189-I-2017 | 189 | Inside | Flexible | 10/26/2017 | Aggregate |  | 2 | LWP | Clay |  |  | 63 | 3K LINE LASER | Continuous |  | 07/14/2017 |  | MnROAD Low Volume Road | 104 | 639
189-I-2017 | 189 | Inside | Flexible | 10/26/2017 | Aggregate |  | 2 | RWP | Clay |  |  | 93.6 | 3K LINE LASER | Continuous |  | 07/14/2017 |  | MnROAD Low Volume Road | 104 | 639
189-O-2017 | 189 | Outside | Flexible | 10/26/2017 | Aggregate |  | 1 | LWP | Clay |  |  | 63.7 | 3K LINE LASER | Continuous |  | 07/14/2017 |  | MnROAD Low Volume Road | 104
189-O-2017 | 189 | Outside | Flexible | 10/26/2017 | Aggregate |  | 1 | RWP | Clay |  |  | 75.8 | 3K LINE LASER | Continuous |  | 07/14/2017 |  | MnROAD Low Volume Road | 104
189-O-2017 | 189 | Outside | Flexible | 10/26/2017 | Aggregate |  | 2 | LWP | Clay |  |  | 64.3 | 3K LINE LASER | Continuous |  | 07/14/2017 |  | MnROAD Low Volume Road | 104
189-O-2017 | 189 | Outside | Flexible | 10/26/2017 | Aggregate |  | 2 | RWP | Clay |  |  | 75.1 | 3K LINE LASER | Continuous |  | 07/14/2017 |  | MnROAD Low Volume Road | 104
189-I-2017 | 189 | Inside | Flexible | 03/28/2018 | Aggregate |  | 1 | LWP | Clay |  |  | 77.7 | 3K LINE LASER | Continuous | Lasers spaced within LTTP wheel path by 0.12 ft | 07/14/2017 |  | MnROAD Low Volume Road | 257 | 5838
189-I-2017 | 189 | Inside | Flexible | 03/28/2018 | Aggregate |  | 1 | RWP | Clay |  |  | 80.2 | 3K LINE LASER | Continuous | Lasers spaced within LTTP wheel path by 0.12 ft | 07/14/2017 |  | MnROAD Low Volume Road | 257 | 5838
189-I-2017 | 189 | Inside | Flexible | 03/28/2018 | Aggregate |  | 2 | LWP | Clay |  |  | 78.9 | 3K LINE LASER | Continuous | Lasers spaced within LTTP wheel path by 0.12 ft | 07/14/2017 |  | MnROAD Low Volume Road | 257 | 5838
189-I-2017 | 189 | Inside | Flexible | 03/28/2018 | Aggregate |  | 2 | RWP | Clay |  |  | 78.3 | 3K LINE LASER | Continuous | Lasers spaced within LTTP wheel path by 0.12 ft | 07/14/2017 |  | MnROAD Low Volume Road | 257 | 5838
189-O-2017 | 189 | Outside | Flexible | 03/28/2018 | Aggregate |  | 1 | LWP | Clay |  |  | 68.1 | 3K LINE LASER | Continuous | Lasers spaced within LTTP wheel path by 0.12 ft | 07/14/2017 |  | MnROAD Low Volume Road | 257
189-O-2017 | 189 | Outside | Flexible | 03/28/2018 | Aggregate |  | 1 | RWP | Clay |  |  | 88.5 | 3K LINE LASER | Continuous | Lasers spaced within LTTP wheel path by 0.12 ft | 07/14/2017 |  | MnROAD Low Volume Road | 257
189-O-2017 | 189 | Outside | Flexible | 03/28/2018 | Aggregate |  | 2 | LWP | Clay |  |  | 68.1 | 3K LINE LASER | Continuous | Lasers spaced within LTTP wheel path by 0.12 ft | 07/14/2017 |  | MnROAD Low Volume Road | 257
189-O-2017 | 189 | Outside | Flexible | 03/28/2018 | Aggregate |  | 2 | RWP | Clay |  |  | 89.1 | 3K LINE LASER | Continuous | Lasers spaced within LTTP wheel path by 0.12 ft | 07/14/2017 |  | MnROAD Low Volume Road | 257
189-I-2017 | 189 | Inside | Flexible | 04/25/2018 | Aggregate |  | 1 | LWP | Clay |  |  | 77.7 | 3K LINE LASER | Continuous |  | 07/14/2017 |  | MnROAD Low Volume Road | 285 | 6812
189-I-2017 | 189 | Inside | Flexible | 04/25/2018 | Aggregate |  | 1 | RWP | Clay |  |  | 78.3 | 3K LINE LASER | Continuous |  | 07/14/2017 |  | MnROAD Low Volume Road | 285 | 6812
189-I-2017 | 189 | Inside | Flexible | 04/25/2018 | Aggregate |  | 2 | RWP | Clay |  |  | 77.7 | 3K LINE LASER | Continuous |  | 07/14/2017 |  | MnROAD Low Volume Road | 285 | 6812
189-I-2017 | 189 | Inside | Flexible | 04/25/2018 | Aggregate |  | 2 | LWP | Clay |  |  | 78.9 | 3K LINE LASER | Continuous |  | 07/14/2017 |  | MnROAD Low Volume Road | 285 | 6812
189-O-2017 | 189 | Outside | Flexible | 04/25/2018 | Aggregate |  | 1 | LWP | Clay |  |  | 68.8 | 3K LINE LASER | Continuous |  | 07/14/2017 |  | MnROAD Low Volume Road | 285
189-O-2017 | 189 | Outside | Flexible | 04/25/2018 | Aggregate |  | 1 | RWP | Clay |  |  | 90.4 | 3K LINE LASER | Continuous |  | 07/14/2017 |  | MnROAD Low Volume Road | 285
189-O-2017 | 189 | Outside | Flexible | 04/25/2018 | Aggregate |  | 2 | LWP | Clay |  |  | 69.4 | 3K LINE LASER | Continuous |  | 07/14/2017 |  | MnROAD Low Volume Road | 285
189-O-2017 | 189 | Outside | Flexible | 04/25/2018 | Aggregate |  | 2 | RWP | Clay |  |  | 89.8 | 3K LINE LASER | Continuous |  | 07/14/2017 |  | MnROAD Low Volume Road | 285
189-I-2017 | 189 | Inside | Flexible | 06/11/2018 | Aggregate |  | 1 | LWP | Clay |  |  | 80.8 | 3K LINE LASER | Continuous |  | 07/14/2017 |  | MnROAD Low Volume Road | 332 | 7486
189-I-2017 | 189 | Inside | Flexible | 06/11/2018 | Aggregate |  | 1 | RWP | Clay |  |  | 77.7 | 3K LINE LASER | Continuous |  | 07/14/2017 |  | MnROAD Low Volume Road | 332 | 7486
189-I-2017 | 189 | Inside | Flexible | 06/11/2018 | Aggregate |  | 2 | LWP | Clay |  |  | 80.2 | 3K LINE LASER | Continuous |  | 07/14/2017 |  | MnROAD Low Volume Road | 332 | 7486
189-I-2017 | 189 | Inside | Flexible | 06/11/2018 | Aggregate |  | 2 | RWP | Clay |  |  | 77 | 3K LINE LASER | Continuous |  | 07/14/2017 |  | MnROAD Low Volume Road | 332 | 7486
189-O-2017 | 189 | Outside | Flexible | 06/11/2018 | Aggregate |  | 1 | LWP | Clay |  |  | 68.8 | 3K LINE LASER | Continuous |  | 07/14/2017 |  | MnROAD Low Volume Road | 332
189-O-2017 | 189 | Outside | Flexible | 06/11/2018 | Aggregate |  | 1 | RWP | Clay |  |  | 89.8 | 3K LINE LASER | Continuous |  | 07/14/2017 |  | MnROAD Low Volume Road | 332
189-O-2017 | 189 | Outside | Flexible | 06/11/2018 | Aggregate |  | 2 | LWP | Clay |  |  | 68.8 | 3K LINE LASER | Continuous |  | 07/14/2017 |  | MnROAD Low Volume Road | 332
189-O-2017 | 189 | Outside | Flexible | 06/11/2018 | Aggregate |  | 2 | RWP | Clay |  |  | 89.1 | 3K LINE LASER | Continuous |  | 07/14/2017 |  | MnROAD Low Volume Road | 332
189-I-2017 | 189 | Inside | Flexible | 08/16/2018 | Aggregate |  | 1 | LWP | Clay |  |  | 81.5 | 3K LINE LASER | Continuous |  | 07/14/2017 |  | MnROAD Low Volume Road | 398 | 8455
189-I-2017 | 189 | Inside | Flexible | 08/16/2018 | Aggregate |  | 1 | RWP | Clay |  |  | 79.6 | 3K LINE LASER | Continuous |  | 07/14/2017 |  | MnROAD Low Volume Road | 398 | 8455
189-I-2017 | 189 | Inside | Flexible | 08/16/2018 | Aggregate |  | 2 | RWP | Clay |  |  | 79.6 | 3K LINE LASER | Continuous |  | 07/14/2017 |  | MnROAD Low Volume Road | 398 | 8455
189-I-2017 | 189 | Inside | Flexible | 08/16/2018 | Aggregate |  | 2 | LWP | Clay |  |  | 80.8 | 3K LINE LASER | Continuous |  | 07/14/2017 |  | MnROAD Low Volume Road | 398 | 8455
189-O-2017 | 189 | Outside | Flexible | 08/16/2018 | Aggregate |  | 1 | LWP | Clay |  |  | 70.7 | 3K LINE LASER | Continuous |  | 07/14/2017 |  | MnROAD Low Volume Road | 398
189-O-2017 | 189 | Outside | Flexible | 08/16/2018 | Aggregate |  | 1 | RWP | Clay |  |  | 91 | 3K LINE LASER | Continuous |  | 07/14/2017 |  | MnROAD Low Volume Road | 398
189-O-2017 | 189 | Outside | Flexible | 08/16/2018 | Aggregate |  | 2 | LWP | Clay |  |  | 70 | 3K LINE LASER | Continuous |  | 07/14/2017 |  | MnROAD Low Volume Road | 398
189-O-2017 | 189 | Outside | Flexible | 08/16/2018 | Aggregate |  | 2 | RWP | Clay |  |  | 91 | 3K LINE LASER | Continuous |  | 07/14/2017 |  | MnROAD Low Volume Road | 398
189-I-2017 | 189 | Inside | Flexible | 10/02/2018 | Aggregate |  | 1 | LWP | Clay |  |  | 81.5 | 3K LINE LASER | Continuous |  | 07/14/2017 |  | MnROAD Low Volume Road | 445 | 9515
189-I-2017 | 189 | Inside | Flexible | 10/02/2018 | Aggregate |  | 1 | RWP | Clay |  |  | 80.2 | 3K LINE LASER | Continuous |  | 07/14/2017 |  | MnROAD Low Volume Road | 445 | 9515
189-I-2017 | 189 | Inside | Flexible | 10/02/2018 | Aggregate |  | 2 | LWP | Clay |  |  | 80.2 | 3K LINE LASER | Continuous |  | 07/14/2017 |  | MnROAD Low Volume Road | 445 | 9515
189-I-2017 | 189 | Inside | Flexible | 10/02/2018 | Aggregate |  | 2 | RWP | Clay |  |  | 79.6 | 3K LINE LASER | Continuous |  | 07/14/2017 |  | MnROAD Low Volume Road | 445 | 9515
189-O-2017 | 189 | Outside | Flexible | 10/02/2018 | Aggregate |  | 1 | LWP | Clay |  |  | 68.8 | 3K LINE LASER | Continuous |  | 07/14/2017 |  | MnROAD Low Volume Road | 445
189-O-2017 | 189 | Outside | Flexible | 10/02/2018 | Aggregate |  | 1 | RWP | Clay |  |  | 91.7 | 3K LINE LASER | Continuous |  | 07/14/2017 |  | MnROAD Low Volume Road | 445
189-O-2017 | 189 | Outside | Flexible | 10/02/2018 | Aggregate |  | 2 | LWP | Clay |  |  | 69.4 | 3K LINE LASER | Continuous |  | 07/14/2017 |  | MnROAD Low Volume Road | 445
189-O-2017 | 189 | Outside | Flexible | 10/02/2018 | Aggregate |  | 2 | RWP | Clay |  |  | 91 | 3K LINE LASER | Continuous |  | 07/14/2017 |  | MnROAD Low Volume Road | 445
189-I-2017 | 189 | Inside | Flexible | 03/19/2019 | Aggregate |  | 1 | LWP | Clay |  |  | 89.8 | GOCATOR2342 | Continuous |  | 07/14/2017 |  | MnROAD Low Volume Road | 613 | 11992
189-I-2017 | 189 | Inside | Flexible | 03/19/2019 | Aggregate |  | 1 | RWP | Clay |  |  | 81.5 | GOCATOR2342 | Continuous |  | 07/14/2017 |  | MnROAD Low Volume Road | 613 | 11992
189-I-2017 | 189 | Inside | Flexible | 03/19/2019 | Aggregate |  | 2 | RWP | Clay |  |  | 85.9 | GOCATOR2342 | Continuous |  | 07/14/2017 |  | MnROAD Low Volume Road | 613 | 11992
189-I-2017 | 189 | Inside | Flexible | 03/19/2019 | Aggregate |  | 2 | LWP | Clay |  |  | 92.9 | GOCATOR2342 | Continuous |  | 07/14/2017 |  | MnROAD Low Volume Road | 613 | 11992
189-O-2017 | 189 | Outside | Flexible | 03/19/2019 | Aggregate |  | 1 | LWP | Clay |  |  | 71.9 | GOCATOR2342 | Continuous |  | 07/14/2017 |  | MnROAD Low Volume Road | 613
189-O-2017 | 189 | Outside | Flexible | 03/19/2019 | Aggregate |  | 1 | RWP | Clay |  |  | 92.9 | GOCATOR2342 | Continuous |  | 07/14/2017 |  | MnROAD Low Volume Road | 613
189-O-2017 | 189 | Outside | Flexible | 03/19/2019 | Aggregate |  | 2 | RWP | Clay |  |  | 92.9 | GOCATOR2342 | Continuous |  | 07/14/2017 |  | MnROAD Low Volume Road | 613
189-O-2017 | 189 | Outside | Flexible | 03/19/2019 | Aggregate |  | 2 | LWP | Clay |  |  | 71.9 | GOCATOR2342 | Continuous |  | 07/14/2017 |  | MnROAD Low Volume Road | 613
189-I-2017 | 189 | Inside | Flexible | 05/21/2019 | Aggregate |  | 1 | RWP | Clay |  |  | 83.4 | GOCATOR2342 | Continuous |  | 07/14/2017 |  | MnROAD Low Volume Road | 676 | 13561
189-I-2017 | 189 | Inside | Flexible | 05/21/2019 | Aggregate |  | 1 | LWP | Clay |  |  | 86.6 | GOCATOR2342 | Continuous |  | 07/14/2017 |  | MnROAD Low Volume Road | 676 | 13561
189-I-2017 | 189 | Inside | Flexible | 05/21/2019 | Aggregate |  | 2 | LWP | Clay |  |  | 87.2 | GOCATOR2342 | Continuous |  | 07/14/2017 |  | MnROAD Low Volume Road | 676 | 13561
189-I-2017 | 189 | Inside | Flexible | 05/21/2019 | Aggregate |  | 2 | RWP | Clay |  |  | 82.8 | GOCATOR2342 | Continuous |  | 07/14/2017 |  | MnROAD Low Volume Road | 676 | 13561
189-O-2017 | 189 | Outside | Flexible | 05/21/2019 | Aggregate |  | 1 | RWP | Clay |  |  | 98 | GOCATOR2342 | Continuous |  | 07/14/2017 |  | MnROAD Low Volume Road | 676
189-O-2017 | 189 | Outside | Flexible | 05/21/2019 | Aggregate |  | 1 | LWP | Clay |  |  | 71.9 | GOCATOR2342 | Continuous |  | 07/14/2017 |  | MnROAD Low Volume Road | 676
189-O-2017 | 189 | Outside | Flexible | 05/21/2019 | Aggregate |  | 2 | LWP | Clay |  |  | 73.2 | GOCATOR2342 | Continuous |  | 07/14/2017 |  | MnROAD Low Volume Road | 676
189-O-2017 | 189 | Outside | Flexible | 05/21/2019 | Aggregate |  | 2 | RWP | Clay |  |  | 101.9 | GOCATOR2342 | Continuous |  | 07/14/2017 |  | MnROAD Low Volume Road | 676
189-I-2017 | 189 | Inside | Flexible | 08/29/2019 | Aggregate |  | 1 | LWP | Clay |  |  | 85.9 | GOCATOR2342 | Continuous |  | 07/14/2017 |  | MnROAD Low Volume Road | 776 | 14084
189-I-2017 | 189 | Inside | Flexible | 08/29/2019 | Aggregate |  | 1 | RWP | Clay |  |  | 80.2 | GOCATOR2342 | Continuous |  | 07/14/2017 |  | MnROAD Low Volume Road | 776 | 14084
189-I-2017 | 189 | Inside | Flexible | 08/29/2019 | Aggregate |  | 2 | LWP | Clay |  |  | 86.6 | GOCATOR2342 | Continuous |  | 07/14/2017 |  | MnROAD Low Volume Road | 776 | 14084
189-I-2017 | 189 | Inside | Flexible | 08/29/2019 | Aggregate |  | 2 | RWP | Clay |  |  | 85.9 | GOCATOR2342 | Continuous |  | 07/14/2017 |  | MnROAD Low Volume Road | 776 | 14084
189-O-2017 | 189 | Outside | Flexible | 08/29/2019 | Aggregate |  | 1 | LWP | Clay |  |  | 70.7 | GOCATOR2342 | Continuous |  | 07/14/2017 |  | MnROAD Low Volume Road | 776
189-O-2017 | 189 | Outside | Flexible | 08/29/2019 | Aggregate |  | 1 | RWP | Clay |  |  | 99.3 | GOCATOR2342 | Continuous |  | 07/14/2017 |  | MnROAD Low Volume Road | 776
189-O-2017 | 189 | Outside | Flexible | 08/29/2019 | Aggregate |  | 2 | RWP | Clay |  |  | 99.3 | GOCATOR2342 | Continuous |  | 07/14/2017 |  | MnROAD Low Volume Road | 776
189-O-2017 | 189 | Outside | Flexible | 08/29/2019 | Aggregate |  | 2 | LWP | Clay |  |  | 70.7 | GOCATOR2342 | Continuous |  | 07/14/2017 |  | MnROAD Low Volume Road | 776
189-I-2017 | 189 | Inside | Flexible | 10/24/2019 | Aggregate |  | 1 | RWP | Clay |  |  | 82.8 | GOCATOR2342 | Continuous |  | 07/14/2017 |  | MnROAD Low Volume Road | 832 | 14473
189-I-2017 | 189 | Inside | Flexible | 10/24/2019 | Aggregate |  | 1 | LWP | Clay |  |  | 85.3 | GOCATOR2342 | Continuous |  | 07/14/2017 |  | MnROAD Low Volume Road | 832 | 14473
189-I-2017 | 189 | Inside | Flexible | 10/24/2019 | Aggregate |  | 2 | LWP | Clay |  |  | 84.7 | GOCATOR2342 | Continuous |  | 07/14/2017 |  | MnROAD Low Volume Road | 832 | 14473
189-I-2017 | 189 | Inside | Flexible | 10/24/2019 | Aggregate |  | 2 | RWP | Clay |  |  | 85.3 | GOCATOR2342 | Continuous |  | 07/14/2017 |  | MnROAD Low Volume Road | 832 | 14473
189-O-2017 | 189 | Outside | Flexible | 10/24/2019 | Aggregate |  | 1 | LWP | Clay |  |  | 71.9 | GOCATOR2342 | Continuous |  | 07/14/2017 |  | MnROAD Low Volume Road | 832
189-O-2017 | 189 | Outside | Flexible | 10/24/2019 | Aggregate |  | 1 | RWP | Clay |  |  | 97.4 | GOCATOR2342 | Continuous |  | 07/14/2017 |  | MnROAD Low Volume Road | 832
189-O-2017 | 189 | Outside | Flexible | 10/24/2019 | Aggregate |  | 2 | LWP | Clay |  |  | 71.9 | GOCATOR2342 | Continuous |  | 07/14/2017 |  | MnROAD Low Volume Road | 832
189-O-2017 | 189 | Outside | Flexible | 10/24/2019 | Aggregate |  | 2 | RWP | Clay |  |  | 98.7 | GOCATOR2342 | Continuous |  | 07/14/2017 |  | MnROAD Low Volume Road | 832
189-I-2017 | 189 | Inside | Flexible | 03/10/2020 | Aggregate |  | 1 | LWP | Clay |  |  | 92.9 | GOCATOR2342 | Continuous |  | 07/14/2017 |  | MnROAD Low Volume Road | 970 | 19455
189-I-2017 | 189 | Inside | Flexible | 03/10/2020 | Aggregate |  | 1 | RWP | Clay |  |  | 80.8 | GOCATOR2342 | Continuous |  | 07/14/2017 |  | MnROAD Low Volume Road | 970 | 19455
189-I-2017 | 189 | Inside | Flexible | 03/10/2020 | Aggregate |  | 2 | RWP | Clay |  |  | 82.1 | GOCATOR2342 | Continuous |  | 07/14/2017 |  | MnROAD Low Volume Road | 970 | 19455
189-I-2017 | 189 | Inside | Flexible | 03/10/2020 | Aggregate |  | 2 | LWP | Clay |  |  | 91 | GOCATOR2342 | Continuous |  | 07/14/2017 |  | MnROAD Low Volume Road | 970 | 19455
189-O-2017 | 189 | Outside | Flexible | 03/10/2020 | Aggregate |  | 1 | RWP | Clay |  |  | 106.3 | GOCATOR2342 | Continuous |  | 07/14/2017 |  | MnROAD Low Volume Road | 970
189-O-2017 | 189 | Outside | Flexible | 03/10/2020 | Aggregate |  | 1 | LWP | Clay |  |  | 79.6 | GOCATOR2342 | Continuous |  | 07/14/2017 |  | MnROAD Low Volume Road | 970
189-O-2017 | 189 | Outside | Flexible | 03/10/2020 | Aggregate |  | 2 | RWP | Clay |  |  | 108.2 | GOCATOR2342 | Continuous |  | 07/14/2017 |  | MnROAD Low Volume Road | 970
189-O-2017 | 189 | Outside | Flexible | 03/10/2020 | Aggregate |  | 2 | LWP | Clay |  |  | 79.6 | GOCATOR2342 | Continuous |  | 07/14/2017 |  | MnROAD Low Volume Road | 970
189-I-2017 | 189 | Inside | Flexible | 08/06/2020 | Aggregate |  | 1 | LWP | Clay |  |  | 95.5 | GOCATOR2342 | Continuous |  | 07/14/2017 |  | MnROAD Low Volume Road | 1119 | 23985
189-I-2017 | 189 | Inside | Flexible | 08/06/2020 | Aggregate |  | 1 | RWP | Clay |  |  | 89.1 | GOCATOR2342 | Continuous |  | 07/14/2017 |  | MnROAD Low Volume Road | 1119 | 23985
189-I-2017 | 189 | Inside | Flexible | 08/06/2020 | Aggregate |  | 2 | LWP | Clay |  |  | 93.6 | GOCATOR2342 | Continuous |  | 07/14/2017 |  | MnROAD Low Volume Road | 1119 | 23985
189-I-2017 | 189 | Inside | Flexible | 08/06/2020 | Aggregate |  | 2 | RWP | Clay |  |  | 90.4 | GOCATOR2342 | Continuous |  | 07/14/2017 |  | MnROAD Low Volume Road | 1119 | 23985
189-O-2017 | 189 | Outside | Flexible | 08/06/2020 | Aggregate |  | 1 | RWP | Clay |  |  | 105.7 | GOCATOR2342 | Continuous |  | 07/14/2017 |  | MnROAD Low Volume Road | 1119
189-O-2017 | 189 | Outside | Flexible | 08/06/2020 | Aggregate |  | 1 | LWP | Clay |  |  | 77.7 | GOCATOR2342 | Continuous |  | 07/14/2017 |  | MnROAD Low Volume Road | 1119
189-O-2017 | 189 | Outside | Flexible | 08/06/2020 | Aggregate |  | 2 | RWP | Clay |  |  | 106.3 | GOCATOR2342 | Continuous |  | 07/14/2017 |  | MnROAD Low Volume Road | 1119
189-O-2017 | 189 | Outside | Flexible | 08/06/2020 | Aggregate |  | 2 | LWP | Clay |  |  | 77.7 | GOCATOR2342 | Continuous |  | 07/14/2017 |  | MnROAD Low Volume Road | 1119
189-O-2017 | 189 | Outside | Flexible | 08/06/2020 | Aggregate |  | 3 | LWP | Clay |  |  | 77.7 | GOCATOR2342 | Continuous |  | 07/14/2017 |  | MnROAD Low Volume Road | 1119
189-O-2017 | 189 | Outside | Flexible | 08/06/2020 | Aggregate |  | 3 | RWP | Clay |  |  | 110.1 | GOCATOR2342 | Continuous |  | 07/14/2017 |  | MnROAD Low Volume Road | 1119
189-I-2017 | 189 | Inside | Flexible | 12/02/2020 | Aggregate |  | 1 | LWP | Clay |  |  | 93.6 | GOCATOR2342 | Continuous | Winter Collection | 07/14/2017 |  | MnROAD Low Volume Road | 1237 | 27155
189-I-2017 | 189 | Inside | Flexible | 12/02/2020 | Aggregate |  | 1 | RWP | Clay |  |  | 91.7 | GOCATOR2342 | Continuous | Winter Collection | 07/14/2017 |  | MnROAD Low Volume Road | 1237 | 27155
189-I-2017 | 189 | Inside | Flexible | 12/02/2020 | Aggregate |  | 2 | RWP | Clay |  |  | 89.1 | GOCATOR2342 | Continuous | Winter Collection | 07/14/2017 |  | MnROAD Low Volume Road | 1237 | 27155
189-I-2017 | 189 | Inside | Flexible | 12/02/2020 | Aggregate |  | 2 | LWP | Clay |  |  | 94.9 | GOCATOR2342 | Continuous | Winter Collection | 07/14/2017 |  | MnROAD Low Volume Road | 1237 | 27155
189-O-2017 | 189 | Outside | Flexible | 12/02/2020 | Aggregate |  | 1 | RWP | Clay |  |  | 108.9 | GOCATOR2342 | Continuous | Winter Collection | 07/14/2017 |  | MnROAD Low Volume Road | 1237
189-O-2017 | 189 | Outside | Flexible | 12/02/2020 | Aggregate |  | 1 | LWP | Clay |  |  | 82.8 | GOCATOR2342 | Continuous | Winter Collection | 07/14/2017 |  | MnROAD Low Volume Road | 1237
189-O-2017 | 189 | Outside | Flexible | 12/02/2020 | Aggregate |  | 2 | RWP | Clay |  |  | 114.6 | GOCATOR2342 | Continuous | Winter Collection | 07/14/2017 |  | MnROAD Low Volume Road | 1237
189-O-2017 | 189 | Outside | Flexible | 12/02/2020 | Aggregate |  | 2 | LWP | Clay |  |  | 80.2 | GOCATOR2342 | Continuous | Winter Collection | 07/14/2017 |  | MnROAD Low Volume Road | 1237
189-I-2017 | 189 | Inside | Flexible | 01/13/2021 | Aggregate |  | 1 | LWP | Clay |  |  | 96.8 | GOCATOR2342 | Continuous | Winter Collection | 07/14/2017 |  | MnROAD Low Volume Road | 1279 | 27155
189-I-2017 | 189 | Inside | Flexible | 01/13/2021 | Aggregate |  | 1 | RWP | Clay |  |  | 89.1 | GOCATOR2342 | Continuous | Winter Collection | 07/14/2017 |  | MnROAD Low Volume Road | 1279 | 27155
189-I-2017 | 189 | Inside | Flexible | 01/13/2021 | Aggregate |  | 2 | LWP | Clay |  |  | 98 | GOCATOR2342 | Continuous | Winter Collection | 07/14/2017 |  | MnROAD Low Volume Road | 1279 | 27155
189-I-2017 | 189 | Inside | Flexible | 01/13/2021 | Aggregate |  | 2 | RWP | Clay |  |  | 87.8 | GOCATOR2342 | Continuous | Winter Collection | 07/14/2017 |  | MnROAD Low Volume Road | 1279 | 27155
189-I-2017 | 189 | Inside | Flexible | 01/13/2021 | Aggregate |  | 3 | LWP | Clay |  |  | 98 | GOCATOR2342 | Continuous | Winter Collection | 07/14/2017 |  | MnROAD Low Volume Road | 1279 | 27155
189-I-2017 | 189 | Inside | Flexible | 01/13/2021 | Aggregate |  | 3 | RWP | Clay |  |  | 87.8 | GOCATOR2342 | Continuous | Winter Collection | 07/14/2017 |  | MnROAD Low Volume Road | 1279 | 27155
189-O-2017 | 189 | Outside | Flexible | 01/13/2021 | Aggregate |  | 1 | LWP | Clay |  |  | 83.4 | GOCATOR2342 | Continuous | Winter Collection | 07/14/2017 |  | MnROAD Low Volume Road | 1279
189-O-2017 | 189 | Outside | Flexible | 01/13/2021 | Aggregate |  | 1 | RWP | Clay |  |  | 114.6 | GOCATOR2342 | Continuous | Winter Collection | 07/14/2017 |  | MnROAD Low Volume Road | 1279
189-O-2017 | 189 | Outside | Flexible | 01/13/2021 | Aggregate |  | 2 | RWP | Clay |  |  | 108.9 | GOCATOR2342 | Continuous | Winter Collection | 07/14/2017 |  | MnROAD Low Volume Road | 1279
189-O-2017 | 189 | Outside | Flexible | 01/13/2021 | Aggregate |  | 2 | LWP | Clay |  |  | 82.1 | GOCATOR2342 | Continuous | Winter Collection | 07/14/2017 |  | MnROAD Low Volume Road | 1279
189-I-2017 | 189 | Inside | Flexible | 02/03/2021 | Aggregate |  | 1 | LWP | Clay |  |  | 99.9 | GOCATOR2342 | Continuous | Winter Collection | 07/14/2017 |  | MnROAD Low Volume Road | 1300 | 27220
189-I-2017 | 189 | Inside | Flexible | 02/03/2021 | Aggregate |  | 1 | RWP | Clay |  |  | 87.8 | GOCATOR2342 | Continuous | Winter Collection | 07/14/2017 |  | MnROAD Low Volume Road | 1300 | 27220
189-I-2017 | 189 | Inside | Flexible | 02/03/2021 | Aggregate |  | 2 | LWP | Clay |  |  | 112 | GOCATOR2342 | Continuous | Winter Collection | 07/14/2017 |  | MnROAD Low Volume Road | 1300 | 27220
189-I-2017 | 189 | Inside | Flexible | 02/03/2021 | Aggregate |  | 2 | RWP | Clay |  |  | 106.9 | GOCATOR2342 | Continuous | Winter Collection | 07/14/2017 |  | MnROAD Low Volume Road | 1300 | 27220
189-O-2017 | 189 | Outside | Flexible | 02/03/2021 | Aggregate |  | 1 | LWP | Clay |  |  | 83.4 | GOCATOR2342 | Continuous | Winter Collection | 07/14/2017 |  | MnROAD Low Volume Road | 1300
189-O-2017 | 189 | Outside | Flexible | 02/03/2021 | Aggregate |  | 1 | RWP | Clay |  |  | 111.4 | GOCATOR2342 | Continuous | Winter Collection | 07/14/2017 |  | MnROAD Low Volume Road | 1300
189-O-2017 | 189 | Outside | Flexible | 02/03/2021 | Aggregate |  | 2 | RWP | Clay |  |  | 114.6 | GOCATOR2342 | Continuous | Winter Collection | 07/14/2017 |  | MnROAD Low Volume Road | 1300
189-O-2017 | 189 | Outside | Flexible | 02/03/2021 | Aggregate |  | 2 | LWP | Clay |  |  | 82.1 | GOCATOR2342 | Continuous | Winter Collection | 07/14/2017 |  | MnROAD Low Volume Road | 1300
189-I-2017 | 189 | Inside | Flexible | 03/18/2021 | Aggregate |  | 1 | RWP | Clay |  |  | 96.1 | GOCATOR2342 | Continuous |  | 07/14/2017 |  | MnROAD Low Volume Road | 1343 | 27220
189-I-2017 | 189 | Inside | Flexible | 03/18/2021 | Aggregate |  | 1 | LWP | Clay |  |  | 94.9 | GOCATOR2342 | Continuous |  | 07/14/2017 |  | MnROAD Low Volume Road | 1343 | 27220
189-I-2017 | 189 | Inside | Flexible | 03/18/2021 | Aggregate |  | 2 | LWP | Clay |  |  | 92.3 | GOCATOR2342 | Continuous |  | 07/14/2017 |  | MnROAD Low Volume Road | 1343 | 27220
189-I-2017 | 189 | Inside | Flexible | 03/18/2021 | Aggregate |  | 2 | RWP | Clay |  |  | 88.5 | GOCATOR2342 | Continuous |  | 07/14/2017 |  | MnROAD Low Volume Road | 1343 | 27220
189-O-2017 | 189 | Outside | Flexible | 03/18/2021 | Aggregate |  | 1 | LWP | Clay |  |  | 77 | GOCATOR2342 | Continuous |  | 07/14/2017 |  | MnROAD Low Volume Road | 1343
189-O-2017 | 189 | Outside | Flexible | 03/18/2021 | Aggregate |  | 1 | RWP | Clay |  |  | 112.7 | GOCATOR2342 | Continuous |  | 07/14/2017 |  | MnROAD Low Volume Road | 1343
189-O-2017 | 189 | Outside | Flexible | 03/18/2021 | Aggregate |  | 2 | LWP | Clay |  |  | 82.1 | GOCATOR2342 | Continuous |  | 07/14/2017 |  | MnROAD Low Volume Road | 1343
189-O-2017 | 189 | Outside | Flexible | 03/18/2021 | Aggregate |  | 2 | RWP | Clay |  |  | 121 | GOCATOR2342 | Continuous |  | 07/14/2017 |  | MnROAD Low Volume Road | 1343
189-I-2017 | 189 | Inside | Flexible | 05/12/2021 | Aggregate |  | 1 | RWP | Clay |  |  | 96.1 | GOCATOR2342 | Continuous |  | 07/14/2017 |  | MnROAD Low Volume Road | 1398 | 28304
189-I-2017 | 189 | Inside | Flexible | 05/12/2021 | Aggregate |  | 1 | LWP | Clay |  |  | 96.8 | GOCATOR2342 | Continuous |  | 07/14/2017 |  | MnROAD Low Volume Road | 1398 | 28304
189-I-2017 | 189 | Inside | Flexible | 05/12/2021 | Aggregate |  | 2 | LWP | Clay |  |  | 97.4 | GOCATOR2342 | Continuous |  | 07/14/2017 |  | MnROAD Low Volume Road | 1398 | 28304
189-I-2017 | 189 | Inside | Flexible | 05/12/2021 | Aggregate |  | 2 | RWP | Clay |  |  | 91 | GOCATOR2342 | Continuous |  | 07/14/2017 |  | MnROAD Low Volume Road | 1398 | 28304
189-I-2017 | 189 | Inside | Flexible | 05/12/2021 | Aggregate |  | 3 | RWP | Clay |  |  | 89.8 | GOCATOR2342 | Continuous |  | 07/14/2017 |  | MnROAD Low Volume Road | 1398 | 28304
189-I-2017 | 189 | Inside | Flexible | 05/12/2021 | Aggregate |  | 3 | LWP | Clay |  |  | 96.1 | GOCATOR2342 | Continuous |  | 07/14/2017 |  | MnROAD Low Volume Road | 1398 | 28304
189-O-2017 | 189 | Outside | Flexible | 05/12/2021 | Aggregate |  | 1 | LWP | Clay |  |  | 80.2 | GOCATOR2342 | Continuous |  | 07/14/2017 |  | MnROAD Low Volume Road | 1398
189-O-2017 | 189 | Outside | Flexible | 05/12/2021 | Aggregate |  | 1 | RWP | Clay |  |  | 117.8 | GOCATOR2342 | Continuous |  | 07/14/2017 |  | MnROAD Low Volume Road | 1398
189-O-2017 | 189 | Outside | Flexible | 05/12/2021 | Aggregate |  | 2 | RWP | Clay |  |  | 112 | GOCATOR2342 | Continuous |  | 07/14/2017 |  | MnROAD Low Volume Road | 1398
189-O-2017 | 189 | Outside | Flexible | 05/12/2021 | Aggregate |  | 2 | LWP | Clay |  |  | 80.2 | GOCATOR2342 | Continuous |  | 07/14/2017 |  | MnROAD Low Volume Road | 1398
189-O-2017 | 189 | Outside | Flexible | 05/12/2021 | Aggregate |  | 3 | RWP | Clay |  |  | 99.9 | GOCATOR2342 | Continuous |  | 07/14/2017 |  | MnROAD Low Volume Road | 1398
189-O-2017 | 189 | Outside | Flexible | 05/12/2021 | Aggregate |  | 3 | LWP | Clay |  |  | 93.6 | GOCATOR2342 | Continuous |  | 07/14/2017 |  | MnROAD Low Volume Road | 1398
189-I-2017 | 189 | Inside | Flexible | 09/12/2021 | Aggregate |  | 1 | LWP | Clay |  |  | 94.2 | GOCATOR2342 | Continuous |  | 07/14/2017 |  | MnROAD Low Volume Road | 1521 | 32755
189-I-2017 | 189 | Inside | Flexible | 09/12/2021 | Aggregate |  | 1 | RWP | Clay |  |  | 88.5 | GOCATOR2342 | Continuous |  | 07/14/2017 |  | MnROAD Low Volume Road | 1521 | 32755
189-I-2017 | 189 | Inside | Flexible | 09/12/2021 | Aggregate |  | 2 | LWP | Clay |  |  | 96.1 | GOCATOR2342 | Continuous |  | 07/14/2017 |  | MnROAD Low Volume Road | 1521 | 32755
189-I-2017 | 189 | Inside | Flexible | 09/12/2021 | Aggregate |  | 2 | RWP | Clay |  |  | 91.7 | GOCATOR2342 | Continuous |  | 07/14/2017 |  | MnROAD Low Volume Road | 1521 | 32755
189-O-2017 | 189 | Outside | Flexible | 09/12/2021 | Aggregate |  | 1 | LWP | Clay |  |  | 77.7 | GOCATOR2342 | Continuous |  | 07/14/2017 |  | MnROAD Low Volume Road | 1521
189-O-2017 | 189 | Outside | Flexible | 09/12/2021 | Aggregate |  | 1 | RWP | Clay |  |  | 110.8 | GOCATOR2342 | Continuous |  | 07/14/2017 |  | MnROAD Low Volume Road | 1521
189-O-2017 | 189 | Outside | Flexible | 09/12/2021 | Aggregate |  | 2 | LWP | Clay |  |  | 77 | GOCATOR2342 | Continuous |  | 07/14/2017 |  | MnROAD Low Volume Road | 1521
189-O-2017 | 189 | Outside | Flexible | 09/12/2021 | Aggregate |  | 2 | RWP | Clay |  |  | 108.9 | GOCATOR2342 | Continuous |  | 07/14/2017 |  | MnROAD Low Volume Road | 1521
189-I-2017 | 189 | Inside | Flexible | 11/10/2021 | Aggregate |  | 1 | RWP | Clay |  |  | 103.1 | GOCATOR2342 | Continuous |  | 07/14/2017 |  | MnROAD Low Volume Road | 1580 | 35402
189-I-2017 | 189 | Inside | Flexible | 11/10/2021 | Aggregate |  | 1 | LWP | Clay |  |  | 102.5 | GOCATOR2342 | Continuous |  | 07/14/2017 |  | MnROAD Low Volume Road | 1580 | 35402
189-I-2017 | 189 | Inside | Flexible | 11/10/2021 | Aggregate |  | 2 | RWP | Clay |  |  | 99.9 | GOCATOR2342 | Continuous |  | 07/14/2017 |  | MnROAD Low Volume Road | 1580 | 35402
189-I-2017 | 189 | Inside | Flexible | 11/10/2021 | Aggregate |  | 2 | LWP | Clay |  |  | 100.6 | GOCATOR2342 | Continuous |  | 07/14/2017 |  | MnROAD Low Volume Road | 1580 | 35402
189-O-2017 | 189 | Outside | Flexible | 11/10/2021 | Aggregate |  | 1 | RWP | Clay |  |  | 108.9 | GOCATOR2342 | Continuous |  | 07/14/2017 |  | MnROAD Low Volume Road | 1580
189-O-2017 | 189 | Outside | Flexible | 11/10/2021 | Aggregate |  | 1 | LWP | Clay |  |  | 75.8 | GOCATOR2342 | Continuous |  | 07/14/2017 |  | MnROAD Low Volume Road | 1580
189-O-2017 | 189 | Outside | Flexible | 11/10/2021 | Aggregate |  | 2 | RWP | Clay |  |  | 106.3 | GOCATOR2342 | Continuous |  | 07/14/2017 |  | MnROAD Low Volume Road | 1580
189-O-2017 | 189 | Outside | Flexible | 11/10/2021 | Aggregate |  | 2 | LWP | Clay |  |  | 76.4 | GOCATOR2342 | Continuous |  | 07/14/2017 |  | MnROAD Low Volume Road | 1580
189-I-2017 | 189 | Inside | Flexible | 09/14/2022 | Aggregate |  | 1 | RWP | Clay |  |  | 96.1 | GOCATOR2342 | Continuous |  | 07/14/2017 |  | MnROAD Low Volume Road | 1888 | 42558
189-I-2017 | 189 | Inside | Flexible | 09/14/2022 | Aggregate |  | 1 | LWP | Clay |  |  | 101.2 | GOCATOR2342 | Continuous |  | 07/14/2017 |  | MnROAD Low Volume Road | 1888 | 42558
189-I-2017 | 189 | Inside | Flexible | 09/14/2022 | Aggregate |  | 2 | LWP | Clay |  |  | 103.1 | GOCATOR2342 | Continuous |  | 07/14/2017 |  | MnROAD Low Volume Road | 1888 | 42558
189-I-2017 | 189 | Inside | Flexible | 09/14/2022 | Aggregate |  | 2 | RWP | Clay |  |  | 100.6 | GOCATOR2342 | Continuous |  | 07/14/2017 |  | MnROAD Low Volume Road | 1888 | 42558
189-O-2017 | 189 | Outside | Flexible | 09/14/2022 | Aggregate |  | 1 | LWP | Clay |  |  | 80.2 | GOCATOR2342 | Continuous |  | 07/14/2017 |  | MnROAD Low Volume Road | 1888
189-O-2017 | 189 | Outside | Flexible | 09/14/2022 | Aggregate |  | 1 | RWP | Clay |  |  | 110.1 | GOCATOR2342 | Continuous |  | 07/14/2017 |  | MnROAD Low Volume Road | 1888
189-O-2017 | 189 | Outside | Flexible | 09/14/2022 | Aggregate |  | 2 | LWP | Clay |  |  | 82.1 | GOCATOR2342 | Continuous |  | 07/14/2017 |  | MnROAD Low Volume Road | 1888
189-O-2017 | 189 | Outside | Flexible | 09/14/2022 | Aggregate |  | 2 | RWP | Clay |  |  | 112.7 | GOCATOR2342 | Continuous |  | 07/14/2017 |  | MnROAD Low Volume Road | 1888
189-I-2017 | 189 | Inside | Flexible | 05/10/2023 | Aggregate |  | 1 | RWP | Clay |  |  | 94.2 | GOCATOR2342 | Continuous |  | 07/14/2017 |  | MnROAD Low Volume Road | 2126 | 43449
189-I-2017 | 189 | Inside | Flexible | 05/10/2023 | Aggregate |  | 1 | LWP | Clay |  |  | 110.1 | GOCATOR2342 | Continuous |  | 07/14/2017 |  | MnROAD Low Volume Road | 2126 | 43449
189-I-2017 | 189 | Inside | Flexible | 05/10/2023 | Aggregate |  | 2 | LWP | Clay |  |  | 105.7 | GOCATOR2342 | Continuous |  | 07/14/2017 |  | MnROAD Low Volume Road | 2126 | 43449
189-I-2017 | 189 | Inside | Flexible | 05/10/2023 | Aggregate |  | 2 | RWP | Clay |  |  | 84.7 | GOCATOR2342 | Continuous |  | 07/14/2017 |  | MnROAD Low Volume Road | 2126 | 43449
189-O-2017 | 189 | Outside | Flexible | 05/10/2023 | Aggregate |  | 1 | RWP | Clay |  |  | 124.8 | GOCATOR2342 | Continuous |  | 07/14/2017 |  | MnROAD Low Volume Road | 2126
189-O-2017 | 189 | Outside | Flexible | 05/10/2023 | Aggregate |  | 1 | LWP | Clay |  |  | 91.7 | GOCATOR2342 | Continuous |  | 07/14/2017 |  | MnROAD Low Volume Road | 2126
189-O-2017 | 189 | Outside | Flexible | 05/10/2023 | Aggregate |  | 2 | LWP | Clay |  |  | 92.9 | GOCATOR2342 | Continuous |  | 07/14/2017 |  | MnROAD Low Volume Road | 2126
189-O-2017 | 189 | Outside | Flexible | 05/10/2023 | Aggregate |  | 2 | RWP | Clay |  |  | 128.6 | GOCATOR2342 | Continuous |  | 07/14/2017 |  | MnROAD Low Volume Road | 2126
189-I-2017 | 189 | Inside | Flexible | 07/18/2023 | Aggregate |  | 1 | LWP | Clay |  |  | 101.9 | GOCATOR2342 | Continuous |  | 07/14/2017 |  | MnROAD Low Volume Road | 2195 | 43449
189-I-2017 | 189 | Inside | Flexible | 07/18/2023 | Aggregate |  | 1 | RWP | Clay |  |  | 90.4 | GOCATOR2342 | Continuous |  | 07/14/2017 |  | MnROAD Low Volume Road | 2195 | 43449
189-I-2017 | 189 | Inside | Flexible | 07/18/2023 | Aggregate |  | 2 | LWP | Clay |  |  | 105 | GOCATOR2342 | Continuous |  | 07/14/2017 |  | MnROAD Low Volume Road | 2195 | 43449
189-I-2017 | 189 | Inside | Flexible | 07/18/2023 | Aggregate |  | 2 | RWP | Clay |  |  | 88.5 | GOCATOR2342 | Continuous |  | 07/14/2017 |  | MnROAD Low Volume Road | 2195 | 43449
189-O-2017 | 189 | Outside | Flexible | 07/18/2023 | Aggregate |  | 1 | LWP | Clay |  |  | 94.2 | GOCATOR2342 | Continuous |  | 07/14/2017 |  | MnROAD Low Volume Road | 2195
189-O-2017 | 189 | Outside | Flexible | 07/18/2023 | Aggregate |  | 1 | RWP | Clay |  |  | 133 | GOCATOR2342 | Continuous |  | 07/14/2017 |  | MnROAD Low Volume Road | 2195
189-O-2017 | 189 | Outside | Flexible | 07/18/2023 | Aggregate |  | 2 | LWP | Clay |  |  | 94.2 | GOCATOR2342 | Continuous |  | 07/14/2017 |  | MnROAD Low Volume Road | 2195
189-O-2017 | 189 | Outside | Flexible | 07/18/2023 | Aggregate |  | 2 | RWP | Clay |  |  | 134.3 | GOCATOR2342 | Continuous |  | 07/14/2017 |  | MnROAD Low Volume Road | 2195
201-D-2017 | 201 | Driving | Flexible | 07/26/2017 | Aggregate |  | 1 | LWP | Clay |  |  | 112.7 | 3K LINE LASER | Continuous | micro-mill | 07/26/2017 | 05/01/2022 | MnROAD Mainline - Interstate 94 | 0
201-D-2017 | 201 | Driving | Flexible | 07/26/2017 | Aggregate |  | 1 | RWP | Clay |  |  | 115.9 | 3K LINE LASER | Continuous | micro-mill | 07/26/2017 | 05/01/2022 | MnROAD Mainline - Interstate 94 | 0
201-D-2017 | 201 | Driving | Flexible | 07/26/2017 | Aggregate |  | 2 | LWP | Clay |  |  | 101.9 | 3K LINE LASER | Continuous | micro-mill | 07/26/2017 | 05/01/2022 | MnROAD Mainline - Interstate 94 | 0
201-D-2017 | 201 | Driving | Flexible | 07/26/2017 | Aggregate |  | 2 | RWP | Clay |  |  | 112 | 3K LINE LASER | Continuous | micro-mill | 07/26/2017 | 05/01/2022 | MnROAD Mainline - Interstate 94 | 0
201-P-2017 | 201 | Passing | Flexible | 07/26/2017 | Aggregate |  | 1 | LWP | Clay |  |  | 164.2 | 3K LINE LASER | Continuous | micro-mill | 07/26/2017 | 05/01/2022 | MnROAD Mainline - Interstate 94 | 0
201-P-2017 | 201 | Passing | Flexible | 07/26/2017 | Aggregate |  | 1 | RWP | Clay |  |  | 159.1 | 3K LINE LASER | Continuous | micro-mill | 07/26/2017 | 05/01/2022 | MnROAD Mainline - Interstate 94 | 0
201-P-2017 | 201 | Passing | Flexible | 07/26/2017 | Aggregate |  | 2 | LWP | Clay |  |  | 161.1 | 3K LINE LASER | Continuous | micro-mill | 07/26/2017 | 05/01/2022 | MnROAD Mainline - Interstate 94 | 0
201-P-2017 | 201 | Passing | Flexible | 07/26/2017 | Aggregate |  | 2 | RWP | Clay |  |  | 147.7 | 3K LINE LASER | Continuous | micro-mill | 07/26/2017 | 05/01/2022 | MnROAD Mainline - Interstate 94 | 0
201-D-2017 | 201 | Driving | Flexible | 08/25/2017 | Aggregate |  | 1 | RWP | Clay |  |  | 57.3 | 3K LINE LASER | Continuous |  | 07/26/2017 | 05/01/2022 | MnROAD Mainline - Interstate 94 | 30
201-D-2017 | 201 | Driving | Flexible | 08/25/2017 | Aggregate |  | 1 | LWP | Clay |  |  | 52.8 | 3K LINE LASER | Continuous |  | 07/26/2017 | 05/01/2022 | MnROAD Mainline - Interstate 94 | 30
201-D-2017 | 201 | Driving | Flexible | 08/25/2017 | Aggregate |  | 2 | RWP | Clay |  |  | 57.3 | 3K LINE LASER | Continuous |  | 07/26/2017 | 05/01/2022 | MnROAD Mainline - Interstate 94 | 30
201-D-2017 | 201 | Driving | Flexible | 08/25/2017 | Aggregate |  | 2 | LWP | Clay |  |  | 50.9 | 3K LINE LASER | Continuous |  | 07/26/2017 | 05/01/2022 | MnROAD Mainline - Interstate 94 | 30
201-P-2017 | 201 | Passing | Flexible | 08/25/2017 | Aggregate |  | 1 | LWP | Clay |  |  | 52.8 | 3K LINE LASER | Continuous |  | 07/26/2017 | 05/01/2022 | MnROAD Mainline - Interstate 94 | 30
201-P-2017 | 201 | Passing | Flexible | 08/25/2017 | Aggregate |  | 1 | RWP | Clay |  |  | 58.6 | 3K LINE LASER | Continuous |  | 07/26/2017 | 05/01/2022 | MnROAD Mainline - Interstate 94 | 30
201-P-2017 | 201 | Passing | Flexible | 08/25/2017 | Aggregate |  | 2 | RWP | Clay |  |  | 63 | 3K LINE LASER | Continuous |  | 07/26/2017 | 05/01/2022 | MnROAD Mainline - Interstate 94 | 30
201-P-2017 | 201 | Passing | Flexible | 08/25/2017 | Aggregate |  | 2 | LWP | Clay |  |  | 53.5 | 3K LINE LASER | Continuous |  | 07/26/2017 | 05/01/2022 | MnROAD Mainline - Interstate 94 | 30
201-D-2017 | 201 | Driving | Flexible | 09/08/2017 | Aggregate |  | 1 | RWP | Clay |  |  | 55.4 | 3K LINE LASER | Continuous |  | 07/26/2017 | 05/01/2022 | MnROAD Mainline - Interstate 94 | 44
201-D-2017 | 201 | Driving | Flexible | 09/08/2017 | Aggregate |  | 1 | LWP | Clay |  |  | 58.6 | 3K LINE LASER | Continuous |  | 07/26/2017 | 05/01/2022 | MnROAD Mainline - Interstate 94 | 44
201-D-2017 | 201 | Driving | Flexible | 09/08/2017 | Aggregate |  | 2 | RWP | Clay |  |  | 50.9 | 3K LINE LASER | Continuous |  | 07/26/2017 | 05/01/2022 | MnROAD Mainline - Interstate 94 | 44
201-D-2017 | 201 | Driving | Flexible | 09/08/2017 | Aggregate |  | 2 | LWP | Clay |  |  | 53.5 | 3K LINE LASER | Continuous |  | 07/26/2017 | 05/01/2022 | MnROAD Mainline - Interstate 94 | 44
201-P-2017 | 201 | Passing | Flexible | 09/08/2017 | Aggregate |  | 1 | RWP | Clay |  |  | 58.6 | 3K LINE LASER | Continuous |  | 07/26/2017 | 05/01/2022 | MnROAD Mainline - Interstate 94 | 44
201-P-2017 | 201 | Passing | Flexible | 09/08/2017 | Aggregate |  | 1 | LWP | Clay |  |  | 62.4 | 3K LINE LASER | Continuous |  | 07/26/2017 | 05/01/2022 | MnROAD Mainline - Interstate 94 | 44
201-P-2017 | 201 | Passing | Flexible | 09/08/2017 | Aggregate |  | 2 | RWP | Clay |  |  | 59.2 | 3K LINE LASER | Continuous |  | 07/26/2017 | 05/01/2022 | MnROAD Mainline - Interstate 94 | 44
201-P-2017 | 201 | Passing | Flexible | 09/08/2017 | Aggregate |  | 2 | LWP | Clay |  |  | 63 | 3K LINE LASER | Continuous |  | 07/26/2017 | 05/01/2022 | MnROAD Mainline - Interstate 94 | 44
201-D-2017 | 201 | Driving | Flexible | 11/06/2017 | Aggregate |  | 1 | RWP | Clay |  |  | 63.7 | 3K LINE LASER | Continuous |  | 07/26/2017 | 05/01/2022 | MnROAD Mainline - Interstate 94 | 103 | 152852
201-D-2017 | 201 | Driving | Flexible | 11/06/2017 | Aggregate |  | 1 | LWP | Clay |  |  | 64.9 | 3K LINE LASER | Continuous |  | 07/26/2017 | 05/01/2022 | MnROAD Mainline - Interstate 94 | 103 | 152852
201-D-2017 | 201 | Driving | Flexible | 11/06/2017 | Aggregate |  | 2 | RWP | Clay |  |  | 63 | 3K LINE LASER | Continuous |  | 07/26/2017 | 05/01/2022 | MnROAD Mainline - Interstate 94 | 103 | 152852
201-D-2017 | 201 | Driving | Flexible | 11/06/2017 | Aggregate |  | 2 | LWP | Clay |  |  | 61.1 | 3K LINE LASER | Continuous |  | 07/26/2017 | 05/01/2022 | MnROAD Mainline - Interstate 94 | 103 | 152852
201-P-2017 | 201 | Passing | Flexible | 11/06/2017 | Aggregate |  | 1 | LWP | Clay |  |  | 61.7 | 3K LINE LASER | Continuous |  | 07/26/2017 | 05/01/2022 | MnROAD Mainline - Interstate 94 | 103 | 21648
201-P-2017 | 201 | Passing | Flexible | 11/06/2017 | Aggregate |  | 1 | RWP | Clay |  |  | 64.3 | 3K LINE LASER | Continuous |  | 07/26/2017 | 05/01/2022 | MnROAD Mainline - Interstate 94 | 103 | 21648
201-P-2017 | 201 | Passing | Flexible | 11/06/2017 | Aggregate |  | 2 | LWP | Clay |  |  | 62.4 | 3K LINE LASER | Continuous |  | 07/26/2017 | 05/01/2022 | MnROAD Mainline - Interstate 94 | 103 | 21648
201-P-2017 | 201 | Passing | Flexible | 11/06/2017 | Aggregate |  | 2 | RWP | Clay |  |  | 63 | 3K LINE LASER | Continuous |  | 07/26/2017 | 05/01/2022 | MnROAD Mainline - Interstate 94 | 103 | 21648
201-D-2017 | 201 | Driving | Flexible | 03/14/2018 | Aggregate |  | 1 | RWP | Clay |  |  | 69.4 | 3K LINE LASER | Continuous | Lasers spaced within LTTP wheel path by 0.12 ft | 07/26/2017 | 05/01/2022 | MnROAD Mainline - Interstate 94 | 231 | 460167
201-D-2017 | 201 | Driving | Flexible | 03/14/2018 | Aggregate |  | 1 | LWP | Clay |  |  | 84 | 3K LINE LASER | Continuous | Lasers spaced within LTTP wheel path by 0.12 ft | 07/26/2017 | 05/01/2022 | MnROAD Mainline - Interstate 94 | 231 | 460167
201-D-2017 | 201 | Driving | Flexible | 03/14/2018 | Aggregate |  | 2 | RWP | Clay |  |  | 68.1 | 3K LINE LASER | Continuous | Lasers spaced within LTTP wheel path by 0.12 ft | 07/26/2017 | 05/01/2022 | MnROAD Mainline - Interstate 94 | 231 | 460167
201-D-2017 | 201 | Driving | Flexible | 03/14/2018 | Aggregate |  | 2 | LWP | Clay |  |  | 82.8 | 3K LINE LASER | Continuous | Lasers spaced within LTTP wheel path by 0.12 ft | 07/26/2017 | 05/01/2022 | MnROAD Mainline - Interstate 94 | 231 | 460167
201-P-2017 | 201 | Passing | Flexible | 03/14/2018 | Aggregate |  | 1 | RWP | Clay |  |  | 79.6 | 3K LINE LASER | Continuous | Lasers spaced within LTTP wheel path by 0.12 ft | 07/26/2017 | 05/01/2022 | MnROAD Mainline - Interstate 94 | 231 | 63987
201-P-2017 | 201 | Passing | Flexible | 03/14/2018 | Aggregate |  | 1 | LWP | Clay |  |  | 64.3 | 3K LINE LASER | Continuous | Lasers spaced within LTTP wheel path by 0.12 ft | 07/26/2017 | 05/01/2022 | MnROAD Mainline - Interstate 94 | 231 | 63987
201-P-2017 | 201 | Passing | Flexible | 03/14/2018 | Aggregate |  | 2 | RWP | Clay |  |  | 80.8 | 3K LINE LASER | Continuous | Lasers spaced within LTTP wheel path by 0.12 ft | 07/26/2017 | 05/01/2022 | MnROAD Mainline - Interstate 94 | 231 | 63987
201-P-2017 | 201 | Passing | Flexible | 03/14/2018 | Aggregate |  | 2 | LWP | Clay |  |  | 69.4 | 3K LINE LASER | Continuous | Lasers spaced within LTTP wheel path by 0.12 ft | 07/26/2017 | 05/01/2022 | MnROAD Mainline - Interstate 94 | 231 | 63987
201-D-2017 | 201 | Driving | Flexible | 04/23/2018 | Aggregate |  | 1 | LWP | Clay |  |  | 63.7 | 3K LINE LASER | Continuous |  | 07/26/2017 | 05/01/2022 | MnROAD Mainline - Interstate 94 | 271 | 566754
201-D-2017 | 201 | Driving | Flexible | 04/23/2018 | Aggregate |  | 1 | RWP | Clay |  |  | 55.4 | 3K LINE LASER | Continuous |  | 07/26/2017 | 05/01/2022 | MnROAD Mainline - Interstate 94 | 271 | 566754
201-D-2017 | 201 | Driving | Flexible | 04/23/2018 | Aggregate |  | 2 | LWP | Clay |  |  | 64.3 | 3K LINE LASER | Continuous |  | 07/26/2017 | 05/01/2022 | MnROAD Mainline - Interstate 94 | 271 | 566754
201-D-2017 | 201 | Driving | Flexible | 04/23/2018 | Aggregate |  | 2 | RWP | Clay |  |  | 56.7 | 3K LINE LASER | Continuous |  | 07/26/2017 | 05/01/2022 | MnROAD Mainline - Interstate 94 | 271 | 566754
201-P-2017 | 201 | Passing | Flexible | 04/23/2018 | Aggregate |  | 1 | LWP | Clay |  |  | 75.1 | 3K LINE LASER | Continuous |  | 07/26/2017 | 05/01/2022 | MnROAD Mainline - Interstate 94 | 271 | 88889
201-P-2017 | 201 | Passing | Flexible | 04/23/2018 | Aggregate |  | 1 | RWP | Clay |  |  | 67.5 | 3K LINE LASER | Continuous |  | 07/26/2017 | 05/01/2022 | MnROAD Mainline - Interstate 94 | 271 | 88889
201-P-2017 | 201 | Passing | Flexible | 04/23/2018 | Aggregate |  | 2 | LWP | Clay |  |  | 77.7 | 3K LINE LASER | Continuous |  | 07/26/2017 | 05/01/2022 | MnROAD Mainline - Interstate 94 | 271 | 88889
201-P-2017 | 201 | Passing | Flexible | 04/23/2018 | Aggregate |  | 2 | RWP | Clay |  |  | 70 | 3K LINE LASER | Continuous |  | 07/26/2017 | 05/01/2022 | MnROAD Mainline - Interstate 94 | 271 | 88889
201-D-2017 | 201 | Driving | Flexible | 07/05/2018 | Aggregate |  | 1 | LWP | Clay |  |  | 75.1 | 3K LINE LASER | Continuous |  | 07/26/2017 | 05/01/2022 | MnROAD Mainline - Interstate 94 | 344 | 762797
201-D-2017 | 201 | Driving | Flexible | 07/05/2018 | Aggregate |  | 1 | RWP | Clay |  |  | 64.3 | 3K LINE LASER | Continuous |  | 07/26/2017 | 05/01/2022 | MnROAD Mainline - Interstate 94 | 344 | 762797
201-D-2017 | 201 | Driving | Flexible | 07/05/2018 | Aggregate |  | 2 | RWP | Clay |  |  | 63 | 3K LINE LASER | Continuous |  | 07/26/2017 | 05/01/2022 | MnROAD Mainline - Interstate 94 | 344 | 762797
201-D-2017 | 201 | Driving | Flexible | 07/05/2018 | Aggregate |  | 2 | LWP | Clay |  |  | 68.8 | 3K LINE LASER | Continuous |  | 07/26/2017 | 05/01/2022 | MnROAD Mainline - Interstate 94 | 344 | 762797
201-P-2017 | 201 | Passing | Flexible | 07/05/2018 | Aggregate |  | 1 | LWP | Clay |  |  | 64.3 | 3K LINE LASER | Continuous |  | 07/26/2017 | 05/01/2022 | MnROAD Mainline - Interstate 94 | 344 | 137005
201-P-2017 | 201 | Passing | Flexible | 07/05/2018 | Aggregate |  | 1 | RWP | Clay |  |  | 64.3 | 3K LINE LASER | Continuous |  | 07/26/2017 | 05/01/2022 | MnROAD Mainline - Interstate 94 | 344 | 137005
201-P-2017 | 201 | Passing | Flexible | 07/05/2018 | Aggregate |  | 2 | LWP | Clay |  |  | 70 | 3K LINE LASER | Continuous |  | 07/26/2017 | 05/01/2022 | MnROAD Mainline - Interstate 94 | 344 | 137005
201-P-2017 | 201 | Passing | Flexible | 07/05/2018 | Aggregate |  | 2 | RWP | Clay |  |  | 68.8 | 3K LINE LASER | Continuous |  | 07/26/2017 | 05/01/2022 | MnROAD Mainline - Interstate 94 | 344 | 137005
201-D-2017 | 201 | Driving | Flexible | 08/13/2018 | Aggregate |  | 1 | RWP | Clay |  |  | 61.7 | 3K LINE LASER | Continuous |  | 07/26/2017 | 05/01/2022 | MnROAD Mainline - Interstate 94 | 383 | 880685
201-D-2017 | 201 | Driving | Flexible | 08/13/2018 | Aggregate |  | 1 | LWP | Clay |  |  | 66.2 | 3K LINE LASER | Continuous |  | 07/26/2017 | 05/01/2022 | MnROAD Mainline - Interstate 94 | 383 | 880685
201-D-2017 | 201 | Driving | Flexible | 08/13/2018 | Aggregate |  | 2 | LWP | Clay |  |  | 68.1 | 3K LINE LASER | Continuous |  | 07/26/2017 | 05/01/2022 | MnROAD Mainline - Interstate 94 | 383 | 880685
201-D-2017 | 201 | Driving | Flexible | 08/13/2018 | Aggregate |  | 2 | RWP | Clay |  |  | 64.3 | 3K LINE LASER | Continuous |  | 07/26/2017 | 05/01/2022 | MnROAD Mainline - Interstate 94 | 383 | 880685
201-P-2017 | 201 | Passing | Flexible | 08/13/2018 | Aggregate |  | 1 | LWP | Clay |  |  | 71.3 | 3K LINE LASER | Continuous |  | 07/26/2017 | 05/01/2022 | MnROAD Mainline - Interstate 94 | 383 | 168248
201-P-2017 | 201 | Passing | Flexible | 08/13/2018 | Aggregate |  | 1 | RWP | Clay |  |  | 69.4 | 3K LINE LASER | Continuous |  | 07/26/2017 | 05/01/2022 | MnROAD Mainline - Interstate 94 | 383 | 168248
201-P-2017 | 201 | Passing | Flexible | 08/13/2018 | Aggregate |  | 2 | LWP | Clay |  |  | 78.9 | 3K LINE LASER | Continuous |  | 07/26/2017 | 05/01/2022 | MnROAD Mainline - Interstate 94 | 383 | 168248
201-P-2017 | 201 | Passing | Flexible | 08/13/2018 | Aggregate |  | 2 | RWP | Clay |  |  | 68.8 | 3K LINE LASER | Continuous |  | 07/26/2017 | 05/01/2022 | MnROAD Mainline - Interstate 94 | 383 | 168248
201-D-2017 | 201 | Driving | Flexible | 10/02/2018 | Aggregate |  | 1 | LWP | Clay |  |  | 70.7 | 3K LINE LASER | Continuous |  | 07/26/2017 | 05/01/2022 | MnROAD Mainline - Interstate 94 | 433 | 956882
201-D-2017 | 201 | Driving | Flexible | 10/02/2018 | Aggregate |  | 1 | RWP | Clay |  |  | 57.3 | 3K LINE LASER | Continuous |  | 07/26/2017 | 05/01/2022 | MnROAD Mainline - Interstate 94 | 433 | 956882
201-D-2017 | 201 | Driving | Flexible | 10/02/2018 | Aggregate |  | 2 | LWP | Clay |  |  | 75.1 | 3K LINE LASER | Continuous |  | 07/26/2017 | 05/01/2022 | MnROAD Mainline - Interstate 94 | 433 | 956882
201-D-2017 | 201 | Driving | Flexible | 10/02/2018 | Aggregate |  | 2 | RWP | Clay |  |  | 58.6 | 3K LINE LASER | Continuous |  | 07/26/2017 | 05/01/2022 | MnROAD Mainline - Interstate 94 | 433 | 956882
201-P-2017 | 201 | Passing | Flexible | 10/02/2018 | Aggregate |  | 1 | LWP | Clay |  |  | 80.2 | 3K LINE LASER | Continuous |  | 07/26/2017 | 05/01/2022 | MnROAD Mainline - Interstate 94 | 433 | 198898
201-P-2017 | 201 | Passing | Flexible | 10/02/2018 | Aggregate |  | 1 | RWP | Clay |  |  | 72.6 | 3K LINE LASER | Continuous |  | 07/26/2017 | 05/01/2022 | MnROAD Mainline - Interstate 94 | 433 | 198898
201-P-2017 | 201 | Passing | Flexible | 10/02/2018 | Aggregate |  | 2 | LWP | Clay |  |  | 77 | 3K LINE LASER | Continuous |  | 07/26/2017 | 05/01/2022 | MnROAD Mainline - Interstate 94 | 433 | 198898
201-P-2017 | 201 | Passing | Flexible | 10/02/2018 | Aggregate |  | 2 | RWP | Clay |  |  | 67.5 | 3K LINE LASER | Continuous |  | 07/26/2017 | 05/01/2022 | MnROAD Mainline - Interstate 94 | 433 | 198898
201-D-2017 | 201 | Driving | Flexible | 03/19/2019 | Aggregate |  | 1 | LWP | Clay |  |  | 95.5 | GOCATOR2342 | Continuous |  | 07/26/2017 | 05/01/2022 | MnROAD Mainline - Interstate 94 | 601 | 1258571
201-D-2017 | 201 | Driving | Flexible | 03/19/2019 | Aggregate |  | 1 | RWP | Clay |  |  | 71.3 | GOCATOR2342 | Continuous |  | 07/26/2017 | 05/01/2022 | MnROAD Mainline - Interstate 94 | 601 | 1258571
201-D-2017 | 201 | Driving | Flexible | 03/19/2019 | Aggregate |  | 2 | LWP | Clay |  |  | 97.4 | GOCATOR2342 | Continuous |  | 07/26/2017 | 05/01/2022 | MnROAD Mainline - Interstate 94 | 601 | 1258571
201-D-2017 | 201 | Driving | Flexible | 03/19/2019 | Aggregate |  | 2 | RWP | Clay |  |  | 72.6 | GOCATOR2342 | Continuous |  | 07/26/2017 | 05/01/2022 | MnROAD Mainline - Interstate 94 | 601 | 1258571
201-P-2017 | 201 | Passing | Flexible | 03/19/2019 | Aggregate |  | 1 | LWP | Clay |  |  | 87.8 | GOCATOR2342 | Continuous |  | 07/26/2017 | 05/01/2022 | MnROAD Mainline - Interstate 94 | 601 | 284735
201-P-2017 | 201 | Passing | Flexible | 03/19/2019 | Aggregate |  | 1 | RWP | Clay |  |  | 121.6 | GOCATOR2342 | Continuous |  | 07/26/2017 | 05/01/2022 | MnROAD Mainline - Interstate 94 | 601 | 284735
201-P-2017 | 201 | Passing | Flexible | 03/19/2019 | Aggregate |  | 2 | RWP | Clay |  |  | 184 | GOCATOR2342 | Continuous |  | 07/26/2017 | 05/01/2022 | MnROAD Mainline - Interstate 94 | 601 | 284735
201-P-2017 | 201 | Passing | Flexible | 03/19/2019 | Aggregate |  | 2 | LWP | Clay |  |  | 86.6 | GOCATOR2342 | Continuous |  | 07/26/2017 | 05/01/2022 | MnROAD Mainline - Interstate 94 | 601 | 284735
201-D-2017 | 201 | Driving | Flexible | 05/21/2019 | Aggregate |  | 1 | RWP | Clay |  |  | 61.7 | GOCATOR2342 | Continuous |  | 07/26/2017 | 05/01/2022 | MnROAD Mainline - Interstate 94 | 664 | 1411125
201-D-2017 | 201 | Driving | Flexible | 05/21/2019 | Aggregate |  | 1 | LWP | Clay |  |  | 75.8 | GOCATOR2342 | Continuous |  | 07/26/2017 | 05/01/2022 | MnROAD Mainline - Interstate 94 | 664 | 1411125
201-D-2017 | 201 | Driving | Flexible | 05/21/2019 | Aggregate |  | 2 | RWP | Clay |  |  | 60.5 | GOCATOR2342 | Continuous |  | 07/26/2017 | 05/01/2022 | MnROAD Mainline - Interstate 94 | 664 | 1411125
201-D-2017 | 201 | Driving | Flexible | 05/21/2019 | Aggregate |  | 2 | LWP | Clay |  |  | 78.9 | GOCATOR2342 | Continuous |  | 07/26/2017 | 05/01/2022 | MnROAD Mainline - Interstate 94 | 664 | 1411125
201-P-2017 | 201 | Passing | Flexible | 05/21/2019 | Aggregate |  | 1 | RWP | Clay |  |  | 108.9 | GOCATOR2342 | Continuous |  | 07/26/2017 | 05/01/2022 | MnROAD Mainline - Interstate 94 | 664 | 325654
201-P-2017 | 201 | Passing | Flexible | 05/21/2019 | Aggregate |  | 1 | LWP | Clay |  |  | 175.1 | GOCATOR2342 | Continuous |  | 07/26/2017 | 05/01/2022 | MnROAD Mainline - Interstate 94 | 664 | 325654
201-P-2017 | 201 | Passing | Flexible | 05/21/2019 | Aggregate |  | 2 | RWP | Clay |  |  | 107.6 | GOCATOR2342 | Continuous |  | 07/26/2017 | 05/01/2022 | MnROAD Mainline - Interstate 94 | 664 | 325654
201-P-2017 | 201 | Passing | Flexible | 05/21/2019 | Aggregate |  | 2 | LWP | Clay |  |  | 187.2 | GOCATOR2342 | Continuous |  | 07/26/2017 | 05/01/2022 | MnROAD Mainline - Interstate 94 | 664 | 325654
201-D-2017 | 201 | Driving | Flexible | 08/29/2019 | Aggregate |  | 1 | LWP | Clay |  |  | 80.2 | GOCATOR2342 | Continuous |  | 07/26/2017 | 05/01/2022 | MnROAD Mainline - Interstate 94 | 764 | 1577555
201-D-2017 | 201 | Driving | Flexible | 08/29/2019 | Aggregate |  | 1 | RWP | Clay |  |  | 66.2 | GOCATOR2342 | Continuous |  | 07/26/2017 | 05/01/2022 | MnROAD Mainline - Interstate 94 | 764 | 1577555
201-D-2017 | 201 | Driving | Flexible | 08/29/2019 | Aggregate |  | 2 | LWP | Clay |  |  | 83.4 | GOCATOR2342 | Continuous |  | 07/26/2017 | 05/01/2022 | MnROAD Mainline - Interstate 94 | 764 | 1577555
201-D-2017 | 201 | Driving | Flexible | 08/29/2019 | Aggregate |  | 2 | RWP | Clay |  |  | 61.7 | GOCATOR2342 | Continuous |  | 07/26/2017 | 05/01/2022 | MnROAD Mainline - Interstate 94 | 764 | 1577555
201-P-2017 | 201 | Passing | Flexible | 08/29/2019 | Aggregate |  | 1 | RWP | Clay |  |  | 99.9 | GOCATOR2342 | Continuous |  | 07/26/2017 | 05/01/2022 | MnROAD Mainline - Interstate 94 | 764 | 410511
201-P-2017 | 201 | Passing | Flexible | 08/29/2019 | Aggregate |  | 1 | LWP | Clay |  |  | 137.5 | GOCATOR2342 | Continuous |  | 07/26/2017 | 05/01/2022 | MnROAD Mainline - Interstate 94 | 764 | 410511
201-P-2017 | 201 | Passing | Flexible | 08/29/2019 | Aggregate |  | 2 | LWP | Clay |  |  | 139.4 | GOCATOR2342 | Continuous |  | 07/26/2017 | 05/01/2022 | MnROAD Mainline - Interstate 94 | 764 | 410511
201-P-2017 | 201 | Passing | Flexible | 08/29/2019 | Aggregate |  | 2 | RWP | Clay |  |  | 101.9 | GOCATOR2342 | Continuous |  | 07/26/2017 | 05/01/2022 | MnROAD Mainline - Interstate 94 | 764 | 410511
201-D-2017 | 201 | Driving | Flexible | 10/24/2019 | Aggregate |  | 1 | RWP | Clay |  |  | 65.6 | GOCATOR2342 | Continuous |  | 07/26/2017 | 05/01/2022 | MnROAD Mainline - Interstate 94 | 820 | 1693500
201-D-2017 | 201 | Driving | Flexible | 10/24/2019 | Aggregate |  | 1 | LWP | Clay |  |  | 80.2 | GOCATOR2342 | Continuous |  | 07/26/2017 | 05/01/2022 | MnROAD Mainline - Interstate 94 | 820 | 1693500
201-D-2017 | 201 | Driving | Flexible | 10/24/2019 | Aggregate |  | 2 | RWP | Clay |  |  | 68.1 | GOCATOR2342 | Continuous |  | 07/26/2017 | 05/01/2022 | MnROAD Mainline - Interstate 94 | 820 | 1693500
201-D-2017 | 201 | Driving | Flexible | 10/24/2019 | Aggregate |  | 2 | LWP | Clay |  |  | 82.8 | GOCATOR2342 | Continuous |  | 07/26/2017 | 05/01/2022 | MnROAD Mainline - Interstate 94 | 820 | 1693500
201-P-2017 | 201 | Passing | Flexible | 10/24/2019 | Aggregate |  | 1 | RWP | Clay |  |  | 98 | GOCATOR2342 | Continuous |  | 07/26/2017 | 05/01/2022 | MnROAD Mainline - Interstate 94 | 820 | 459265
201-P-2017 | 201 | Passing | Flexible | 10/24/2019 | Aggregate |  | 1 | LWP | Clay |  |  | 115.2 | GOCATOR2342 | Continuous |  | 07/26/2017 | 05/01/2022 | MnROAD Mainline - Interstate 94 | 820 | 459265
201-P-2017 | 201 | Passing | Flexible | 10/24/2019 | Aggregate |  | 2 | LWP | Clay |  |  | 123.5 | GOCATOR2342 | Continuous |  | 07/26/2017 | 05/01/2022 | MnROAD Mainline - Interstate 94 | 820 | 459265
201-P-2017 | 201 | Passing | Flexible | 10/24/2019 | Aggregate |  | 2 | RWP | Clay |  |  | 96.1 | GOCATOR2342 | Continuous |  | 07/26/2017 | 05/01/2022 | MnROAD Mainline - Interstate 94 | 820 | 459265
201-D-2017 | 201 | Driving | Flexible | 03/09/2020 | Aggregate |  | 1 | LWP | Clay |  |  | 103.1 | GOCATOR2342 | Continuous |  | 07/26/2017 | 05/01/2022 | MnROAD Mainline - Interstate 94 | 957 | 2016913
201-D-2017 | 201 | Driving | Flexible | 03/09/2020 | Aggregate |  | 1 | RWP | Clay |  |  | 74.5 | GOCATOR2342 | Continuous |  | 07/26/2017 | 05/01/2022 | MnROAD Mainline - Interstate 94 | 957 | 2016913
201-D-2017 | 201 | Driving | Flexible | 03/09/2020 | Aggregate |  | 2 | RWP | Clay |  |  | 73.8 | GOCATOR2342 | Continuous |  | 07/26/2017 | 05/01/2022 | MnROAD Mainline - Interstate 94 | 957 | 2016913
201-D-2017 | 201 | Driving | Flexible | 03/09/2020 | Aggregate |  | 2 | LWP | Clay |  |  | 99.3 | GOCATOR2342 | Continuous |  | 07/26/2017 | 05/01/2022 | MnROAD Mainline - Interstate 94 | 957 | 2016913
201-P-2017 | 201 | Passing | Flexible | 03/09/2020 | Aggregate |  | 1 | RWP | Clay |  |  | 102.5 | GOCATOR2342 | Continuous |  | 07/26/2017 | 05/01/2022 | MnROAD Mainline - Interstate 94 | 957 | 552135
201-P-2017 | 201 | Passing | Flexible | 03/09/2020 | Aggregate |  | 1 | LWP | Clay |  |  | 103.1 | GOCATOR2342 | Continuous |  | 07/26/2017 | 05/01/2022 | MnROAD Mainline - Interstate 94 | 957 | 552135
201-D-2017 | 201 | Driving | Flexible | 08/05/2020 | Aggregate |  | 1 | RWP | Clay |  |  | 77 | GOCATOR2342 | Continuous |  | 07/26/2017 | 05/01/2022 | MnROAD Mainline - Interstate 94 | 1106 | 2295526
201-D-2017 | 201 | Driving | Flexible | 08/05/2020 | Aggregate |  | 1 | LWP | Clay |  |  | 106.3 | GOCATOR2342 | Continuous |  | 07/26/2017 | 05/01/2022 | MnROAD Mainline - Interstate 94 | 1106 | 2295526
201-D-2017 | 201 | Driving | Flexible | 08/05/2020 | Aggregate |  | 2 | RWP | Clay |  |  | 82.8 | GOCATOR2342 | Continuous |  | 07/26/2017 | 05/01/2022 | MnROAD Mainline - Interstate 94 | 1106 | 2295526
201-D-2017 | 201 | Driving | Flexible | 08/05/2020 | Aggregate |  | 2 | LWP | Clay |  |  | 105 | GOCATOR2342 | Continuous |  | 07/26/2017 | 05/01/2022 | MnROAD Mainline - Interstate 94 | 1106 | 2295526
201-P-2017 | 201 | Passing | Flexible | 08/05/2020 | Aggregate |  | 1 | LWP | Clay |  |  | 165.5 | GOCATOR2342 | Continuous |  | 07/26/2017 | 05/01/2022 | MnROAD Mainline - Interstate 94 | 1106 | 650215
201-P-2017 | 201 | Passing | Flexible | 08/05/2020 | Aggregate |  | 1 | RWP | Clay |  |  | 117.1 | GOCATOR2342 | Continuous |  | 07/26/2017 | 05/01/2022 | MnROAD Mainline - Interstate 94 | 1106 | 650215
201-P-2017 | 201 | Passing | Flexible | 08/05/2020 | Aggregate |  | 2 | RWP | Clay |  |  | 112.7 | GOCATOR2342 | Continuous |  | 07/26/2017 | 05/01/2022 | MnROAD Mainline - Interstate 94 | 1106 | 650215
201-P-2017 | 201 | Passing | Flexible | 08/05/2020 | Aggregate |  | 2 | LWP | Clay |  |  | 144.5 | GOCATOR2342 | Continuous |  | 07/26/2017 | 05/01/2022 | MnROAD Mainline - Interstate 94 | 1106 | 650215
201-D-2017 | 201 | Driving | Flexible | 03/18/2021 | Aggregate |  | 1 | RWP | Clay |  |  | 82.1 | GOCATOR2342 | Continuous |  | 07/26/2017 | 05/01/2022 | MnROAD Mainline - Interstate 94 | 1331 | 2743551
201-D-2017 | 201 | Driving | Flexible | 03/18/2021 | Aggregate |  | 1 | LWP | Clay |  |  | 117.1 | GOCATOR2342 | Continuous |  | 07/26/2017 | 05/01/2022 | MnROAD Mainline - Interstate 94 | 1331 | 2743551
201-D-2017 | 201 | Driving | Flexible | 03/18/2021 | Aggregate |  | 2 | RWP | Clay |  |  | 76.4 | GOCATOR2342 | Continuous |  | 07/26/2017 | 05/01/2022 | MnROAD Mainline - Interstate 94 | 1331 | 2743551
201-D-2017 | 201 | Driving | Flexible | 03/18/2021 | Aggregate |  | 2 | LWP | Clay |  |  | 115.9 | GOCATOR2342 | Continuous |  | 07/26/2017 | 05/01/2022 | MnROAD Mainline - Interstate 94 | 1331 | 2743551
201-P-2017 | 201 | Passing | Flexible | 03/18/2021 | Aggregate |  | 1 | RWP | Clay |  |  | 117.1 | GOCATOR2342 | Continuous |  | 07/26/2017 | 05/01/2022 | MnROAD Mainline - Interstate 94 | 1331 | 800508
201-P-2017 | 201 | Passing | Flexible | 03/18/2021 | Aggregate |  | 1 | LWP | Clay |  |  | 165.5 | GOCATOR2342 | Continuous |  | 07/26/2017 | 05/01/2022 | MnROAD Mainline - Interstate 94 | 1331 | 800508
201-P-2017 | 201 | Passing | Flexible | 03/18/2021 | Aggregate |  | 2 | RWP | Clay |  |  | 122.2 | GOCATOR2342 | Continuous |  | 07/26/2017 | 05/01/2022 | MnROAD Mainline - Interstate 94 | 1331 | 800508
201-P-2017 | 201 | Passing | Flexible | 03/18/2021 | Aggregate |  | 2 | LWP | Clay |  |  | 198 | GOCATOR2342 | Continuous |  | 07/26/2017 | 05/01/2022 | MnROAD Mainline - Interstate 94 | 1331 | 800508
201-D-2017 | 201 | Driving | Flexible | 05/12/2021 | Aggregate |  | 1 | LWP | Clay |  |  | 118.4 | GOCATOR2342 | Continuous |  | 07/26/2017 | 05/01/2022 | MnROAD Mainline - Interstate 94 | 1386 | 2743551
201-D-2017 | 201 | Driving | Flexible | 05/12/2021 | Aggregate |  | 1 | RWP | Clay |  |  | 71.9 | GOCATOR2342 | Continuous |  | 07/26/2017 | 05/01/2022 | MnROAD Mainline - Interstate 94 | 1386 | 2743551
201-D-2017 | 201 | Driving | Flexible | 05/12/2021 | Aggregate |  | 2 | LWP | Clay |  |  | 113.3 | GOCATOR2342 | Continuous |  | 07/26/2017 | 05/01/2022 | MnROAD Mainline - Interstate 94 | 1386 | 2743551
201-D-2017 | 201 | Driving | Flexible | 05/12/2021 | Aggregate |  | 2 | RWP | Clay |  |  | 73.2 | GOCATOR2342 | Continuous |  | 07/26/2017 | 05/01/2022 | MnROAD Mainline - Interstate 94 | 1386 | 2743551
201-P-2017 | 201 | Passing | Flexible | 05/12/2021 | Aggregate |  | 1 | LWP | Clay |  |  | 237.4 | GOCATOR2342 | Continuous |  | 07/26/2017 | 05/01/2022 | MnROAD Mainline - Interstate 94 | 1386 | 800508
201-P-2017 | 201 | Passing | Flexible | 05/12/2021 | Aggregate |  | 1 | RWP | Clay |  |  | 142.6 | GOCATOR2342 | Continuous |  | 07/26/2017 | 05/01/2022 | MnROAD Mainline - Interstate 94 | 1386 | 800508
201-P-2017 | 201 | Passing | Flexible | 05/12/2021 | Aggregate |  | 2 | RWP | Clay |  |  | 117.1 | GOCATOR2342 | Continuous |  | 07/26/2017 | 05/01/2022 | MnROAD Mainline - Interstate 94 | 1386 | 800508
201-P-2017 | 201 | Passing | Flexible | 05/12/2021 | Aggregate |  | 2 | LWP | Clay |  |  | 277.5 | GOCATOR2342 | Continuous |  | 07/26/2017 | 05/01/2022 | MnROAD Mainline - Interstate 94 | 1386 | 800508
201-D-2017 | 201 | Driving | Flexible | 08/16/2021 | Aggregate |  | 1 | LWP | Clay |  |  | 121.6 | GOCATOR2342 | Continuous |  | 07/26/2017 | 05/01/2022 | MnROAD Mainline - Interstate 94 | 1482 | 2903009
201-D-2017 | 201 | Driving | Flexible | 08/16/2021 | Aggregate |  | 1 | RWP | Clay |  |  | 82.8 | GOCATOR2342 | Continuous |  | 07/26/2017 | 05/01/2022 | MnROAD Mainline - Interstate 94 | 1482 | 2903009
201-D-2017 | 201 | Driving | Flexible | 08/16/2021 | Aggregate |  | 2 | LWP | Clay |  |  | 95.5 | GOCATOR2342 | Continuous |  | 07/26/2017 | 05/01/2022 | MnROAD Mainline - Interstate 94 | 1482 | 2903009
201-D-2017 | 201 | Driving | Flexible | 08/16/2021 | Aggregate |  | 2 | RWP | Clay |  |  | 82.8 | GOCATOR2342 | Continuous |  | 07/26/2017 | 05/01/2022 | MnROAD Mainline - Interstate 94 | 1482 | 2903009
201-P-2017 | 201 | Passing | Flexible | 08/16/2021 | Aggregate |  | 1 | LWP | Clay |  |  | 199.2 | GOCATOR2342 | Continuous |  | 07/26/2017 | 05/01/2022 | MnROAD Mainline - Interstate 94 | 1482 | 861677
201-P-2017 | 201 | Passing | Flexible | 08/16/2021 | Aggregate |  | 1 | RWP | Clay |  |  | 123.5 | GOCATOR2342 | Continuous |  | 07/26/2017 | 05/01/2022 | MnROAD Mainline - Interstate 94 | 1482 | 861677
201-P-2017 | 201 | Passing | Flexible | 08/16/2021 | Aggregate |  | 2 | LWP | Clay |  |  | 212.6 | GOCATOR2342 | Continuous |  | 07/26/2017 | 05/01/2022 | MnROAD Mainline - Interstate 94 | 1482 | 861677
201-P-2017 | 201 | Passing | Flexible | 08/16/2021 | Aggregate |  | 2 | RWP | Clay |  |  | 127.3 | GOCATOR2342 | Continuous |  | 07/26/2017 | 05/01/2022 | MnROAD Mainline - Interstate 94 | 1482 | 861677
201-D-2017 | 201 | Driving | Flexible | 11/11/2021 | Aggregate |  | 1 | LWP | Clay |  |  | 105 | GOCATOR2342 | Continuous |  | 07/26/2017 | 05/01/2022 | MnROAD Mainline - Interstate 94 | 1569 | 3064499
201-D-2017 | 201 | Driving | Flexible | 11/11/2021 | Aggregate |  | 1 | RWP | Clay |  |  | 80.8 | GOCATOR2342 | Continuous |  | 07/26/2017 | 05/01/2022 | MnROAD Mainline - Interstate 94 | 1569 | 3064499
201-D-2017 | 201 | Driving | Flexible | 11/11/2021 | Aggregate |  | 2 | LWP | Clay |  |  | 80.8 | GOCATOR2342 | Continuous |  | 07/26/2017 | 05/01/2022 | MnROAD Mainline - Interstate 94 | 1569 | 3064499
201-D-2017 | 201 | Driving | Flexible | 11/11/2021 | Aggregate |  | 2 | RWP | Clay |  |  | 73.8 | GOCATOR2342 | Continuous |  | 07/26/2017 | 05/01/2022 | MnROAD Mainline - Interstate 94 | 1569 | 3064499
201-P-2017 | 201 | Passing | Flexible | 11/11/2021 | Aggregate |  | 1 | LWP | Clay |  |  | 205 | GOCATOR2342 | Continuous |  | 07/26/2017 | 05/01/2022 | MnROAD Mainline - Interstate 94 | 1569 | 925117
201-P-2017 | 201 | Passing | Flexible | 11/11/2021 | Aggregate |  | 1 | RWP | Clay |  |  | 105.7 | GOCATOR2342 | Continuous |  | 07/26/2017 | 05/01/2022 | MnROAD Mainline - Interstate 94 | 1569 | 925117
201-P-2017 | 201 | Passing | Flexible | 11/11/2021 | Aggregate |  | 2 | LWP | Clay |  |  | 191.6 | GOCATOR2342 | Continuous |  | 07/26/2017 | 05/01/2022 | MnROAD Mainline - Interstate 94 | 1569 | 925117
201-P-2017 | 201 | Passing | Flexible | 11/11/2021 | Aggregate |  | 2 | RWP | Clay |  |  | 101.9 | GOCATOR2342 | Continuous |  | 07/26/2017 | 05/01/2022 | MnROAD Mainline - Interstate 94 | 1569 | 925117
205-D-2008 | 205 | Driving | Rigid | 11/19/2008 | Permeable Asphalt | Concrete | 1 | LWP | Clay | 50.9 |  |  | 3-POINT LASER | Continuous |  | 09/16/2008 | 07/31/2011 | MnROAD Mainline - Interstate 94 | 64
205-D-2008 | 205 | Driving | Rigid | 11/19/2008 | Permeable Asphalt | Concrete | 1 | RWP | Clay | 54.1 |  |  | 3-POINT LASER | Continuous |  | 09/16/2008 | 07/31/2011 | MnROAD Mainline - Interstate 94 | 64
205-D-2008 | 205 | Driving | Rigid | 11/19/2008 | Permeable Asphalt | Concrete | 2 | RWP | Clay | 54.7 |  |  | 3-POINT LASER | Continuous |  | 09/16/2008 | 07/31/2011 | MnROAD Mainline - Interstate 94 | 64
| 205 | Driving Shldr |  | 11/19/2008 |  |  | 1 | SHLDR |  | 213.9 |  |  | 3-POINT LASER | Continuous
| 205 | Driving Shldr |  | 11/19/2008 |  |  | 2 | SHLDR |  | 219 |  |  | 3-POINT LASER | Continuous
205-P-2008 | 205 | Passing | Rigid | 11/19/2008 | Permeable Asphalt | Concrete | 1 | LWP | Clay | 46.5 |  |  | 3-POINT LASER | Continuous |  | 09/16/2008 | 07/31/2011 | MnROAD Mainline - Interstate 94 | 64
205-P-2008 | 205 | Passing | Rigid | 11/19/2008 | Permeable Asphalt | Concrete | 1 | RWP | Clay | 40.7 |  |  | 3-POINT LASER | Continuous |  | 09/16/2008 | 07/31/2011 | MnROAD Mainline - Interstate 94 | 64
205-P-2008 | 205 | Passing | Rigid | 11/19/2008 | Permeable Asphalt | Concrete | 2 | LWP | Clay | 47.1 |  |  | 3-POINT LASER | Continuous |  | 09/16/2008 | 07/31/2011 | MnROAD Mainline - Interstate 94 | 64
205-P-2008 | 205 | Passing | Rigid | 11/19/2008 | Permeable Asphalt | Concrete | 2 | RWP | Clay | 40.1 |  |  | 3-POINT LASER | Continuous |  | 09/16/2008 | 07/31/2011 | MnROAD Mainline - Interstate 94 | 64
205-D-2008 | 205 | Driving | Rigid | 03/17/2009 | Permeable Asphalt | Concrete | 1 | RWP | Clay | 50.3 |  |  | 3-POINT LASER | Continuous |  | 09/16/2008 | 07/31/2011 | MnROAD Mainline - Interstate 94 | 182 | 120582
205-D-2008 | 205 | Driving | Rigid | 03/17/2009 | Permeable Asphalt | Concrete | 1 | LWP | Clay | 47.1 |  |  | 3-POINT LASER | Continuous |  | 09/16/2008 | 07/31/2011 | MnROAD Mainline - Interstate 94 | 182 | 120582
205-D-2008 | 205 | Driving | Rigid | 03/17/2009 | Permeable Asphalt | Concrete | 2 | LWP | Clay | 52.8 |  |  | 3-POINT LASER | Continuous |  | 09/16/2008 | 07/31/2011 | MnROAD Mainline - Interstate 94 | 182 | 120582
205-D-2008 | 205 | Driving | Rigid | 03/17/2009 | Permeable Asphalt | Concrete | 2 | RWP | Clay | 47.7 |  |  | 3-POINT LASER | Continuous |  | 09/16/2008 | 07/31/2011 | MnROAD Mainline - Interstate 94 | 182 | 120582
205-P-2008 | 205 | Passing | Rigid | 03/17/2009 | Permeable Asphalt | Concrete | 1 | RWP | Clay | 42.7 |  |  | 3-POINT LASER | Continuous |  | 09/16/2008 | 07/31/2011 | MnROAD Mainline - Interstate 94 | 182 | 25702
205-P-2008 | 205 | Passing | Rigid | 03/17/2009 | Permeable Asphalt | Concrete | 1 | LWP | Clay | 49.7 |  |  | 3-POINT LASER | Continuous |  | 09/16/2008 | 07/31/2011 | MnROAD Mainline - Interstate 94 | 182 | 25702
205-P-2008 | 205 | Passing | Rigid | 03/17/2009 | Permeable Asphalt | Concrete | 2 | RWP | Clay | 46.5 |  |  | 3-POINT LASER | Continuous |  | 09/16/2008 | 07/31/2011 | MnROAD Mainline - Interstate 94 | 182 | 25702
205-P-2008 | 205 | Passing | Rigid | 03/17/2009 | Permeable Asphalt | Concrete | 2 | LWP | Clay | 49 |  |  | 3-POINT LASER | Continuous |  | 09/16/2008 | 07/31/2011 | MnROAD Mainline - Interstate 94 | 182 | 25702
205-D-2008 | 205 | Driving | Rigid | 06/17/2009 | Permeable Asphalt | Concrete | 1 | LWP | Clay | 45.2 |  |  | 3-POINT LASER | Continuous |  | 09/16/2008 | 07/31/2011 | MnROAD Mainline - Interstate 94 | 274 | 404434
205-D-2008 | 205 | Driving | Rigid | 06/17/2009 | Permeable Asphalt | Concrete | 1 | RWP | Clay | 92.3 |  |  | 3-POINT LASER | Continuous |  | 09/16/2008 | 07/31/2011 | MnROAD Mainline - Interstate 94 | 274 | 404434
205-D-2008 | 205 | Driving | Rigid | 06/17/2009 | Permeable Asphalt | Concrete | 2 | RWP | Clay | 45.2 |  |  | 3-POINT LASER | Continuous |  | 09/16/2008 | 07/31/2011 | MnROAD Mainline - Interstate 94 | 274 | 404434
205-D-2008 | 205 | Driving | Rigid | 06/17/2009 | Permeable Asphalt | Concrete | 2 | LWP | Clay | 40.1 |  |  | 3-POINT LASER | Continuous |  | 09/16/2008 | 07/31/2011 | MnROAD Mainline - Interstate 94 | 274 | 404434
205-P-2008 | 205 | Passing | Rigid | 06/17/2009 | Permeable Asphalt | Concrete | 1 | RWP | Clay | 45.8 |  |  | 3-POINT LASER | Continuous |  | 09/16/2008 | 07/31/2011 | MnROAD Mainline - Interstate 94 | 274 | 96636
205-P-2008 | 205 | Passing | Rigid | 06/17/2009 | Permeable Asphalt | Concrete | 1 | LWP | Clay | 43.9 |  |  | 3-POINT LASER | Continuous |  | 09/16/2008 | 07/31/2011 | MnROAD Mainline - Interstate 94 | 274 | 96636
205-P-2008 | 205 | Passing | Rigid | 06/17/2009 | Permeable Asphalt | Concrete | 2 | LWP | Clay | 42 |  |  | 3-POINT LASER | Continuous |  | 09/16/2008 | 07/31/2011 | MnROAD Mainline - Interstate 94 | 274 | 96636
205-P-2008 | 205 | Passing | Rigid | 06/17/2009 | Permeable Asphalt | Concrete | 2 | RWP | Clay | 46.5 |  |  | 3-POINT LASER | Continuous |  | 09/16/2008 | 07/31/2011 | MnROAD Mainline - Interstate 94 | 274 | 96636
205-D-2008 | 205 | Driving | Rigid | 11/16/2009 | Permeable Asphalt | Concrete | 3 | RWP | Clay | 45.8 | 43.9 |  | 3-POINT LASER AND 1K LINE LASER | Continuous |  | 09/16/2008 | 07/31/2011 | MnROAD Mainline - Interstate 94 | 426 | 871442
205-D-2008 | 205 | Driving | Rigid | 11/16/2009 | Permeable Asphalt | Concrete | 4 | RWP | Clay | 53.5 | 49.7 |  | 3-POINT LASER AND 1K LINE LASER | Continuous |  | 09/16/2008 | 07/31/2011 | MnROAD Mainline - Interstate 94 | 426 | 871442
205-D-2008 | 205 | Driving | Rigid | 11/16/2009 | Permeable Asphalt | Concrete | 5 | LWP | Clay | 49 | 42.7 |  | 3-POINT LASER AND 1K LINE LASER | Continuous |  | 09/16/2008 | 07/31/2011 | MnROAD Mainline - Interstate 94 | 426 | 871442
205-D-2008 | 205 | Driving | Rigid | 11/16/2009 | Permeable Asphalt | Concrete | 6 | LWP | Clay | 46.5 | 41.4 |  | 3-POINT LASER AND 1K LINE LASER | Continuous |  | 09/16/2008 | 07/31/2011 | MnROAD Mainline - Interstate 94 | 426 | 871442
205-P-2008 | 205 | Passing | Rigid | 11/16/2009 | Permeable Asphalt | Concrete | 1 | RWP | Clay | 42.7 | 34.4 |  | 3-POINT LASER AND 1K LINE LASER | Continuous |  | 09/16/2008 | 07/31/2011 | MnROAD Mainline - Interstate 94 | 426 | 219039
205-P-2008 | 205 | Passing | Rigid | 11/16/2009 | Permeable Asphalt | Concrete | 2 | RWP | Clay | 42 | 35 |  | 3-POINT LASER AND 1K LINE LASER | Continuous |  | 09/16/2008 | 07/31/2011 | MnROAD Mainline - Interstate 94 | 426 | 219039
205-P-2008 | 205 | Passing | Rigid | 11/16/2009 | Permeable Asphalt | Concrete | 7 | LWP | Clay | 45.2 | 45.2 |  | 3-POINT LASER AND 1K LINE LASER | Continuous |  | 09/16/2008 | 07/31/2011 | MnROAD Mainline - Interstate 94 | 426 | 219039
205-P-2008 | 205 | Passing | Rigid | 11/16/2009 | Permeable Asphalt | Concrete | 8 | LWP | Clay | 47.7 | 42 |  | 3-POINT LASER AND 1K LINE LASER | Continuous |  | 09/16/2008 | 07/31/2011 | MnROAD Mainline - Interstate 94 | 426 | 219039
205-D-2008 | 205 | Driving | Rigid | 03/08/2010 | Permeable Asphalt | Concrete | 5 | LWP | Clay | 59.8 | 55.4 |  | 3-POINT LASER AND 1K LINE LASER | Continuous |  | 09/16/2008 | 07/31/2011 | MnROAD Mainline - Interstate 94 | 538 | 1234171
205-D-2008 | 205 | Driving | Rigid | 03/08/2010 | Permeable Asphalt | Concrete | 6 | RWP | Clay | 64.9 | 64.9 |  | 3-POINT LASER AND 1K LINE LASER | Continuous |  | 09/16/2008 | 07/31/2011 | MnROAD Mainline - Interstate 94 | 538 | 1234171
205-P-2008 | 205 | Passing | Rigid | 03/08/2010 | Permeable Asphalt | Concrete | 1 | RWP | Clay | 70 | 56 |  | 3-POINT LASER AND 1K LINE LASER | Continuous |  | 09/16/2008 | 07/31/2011 | MnROAD Mainline - Interstate 94 | 538 | 300746
205-P-2008 | 205 | Passing | Rigid | 03/08/2010 | Permeable Asphalt | Concrete | 2 | RWP | Clay | 72.6 | 56 |  | 3-POINT LASER AND 1K LINE LASER | Continuous |  | 09/16/2008 | 07/31/2011 | MnROAD Mainline - Interstate 94 | 538 | 300746
205-P-2008 | 205 | Passing | Rigid | 03/08/2010 | Permeable Asphalt | Concrete | 3 | LWP | Clay | 61.7 | 52.8 |  | 3-POINT LASER AND 1K LINE LASER | Continuous |  | 09/16/2008 | 07/31/2011 | MnROAD Mainline - Interstate 94 | 538 | 300746
205-P-2008 | 205 | Passing | Rigid | 03/08/2010 | Permeable Asphalt | Concrete | 4 | LWP | Clay | 64.3 | 54.7 |  | 3-POINT LASER AND 1K LINE LASER | Continuous |  | 09/16/2008 | 07/31/2011 | MnROAD Mainline - Interstate 94 | 538 | 300746
205-D-2008 | 205 | Driving | Rigid | 03/31/2010 | Permeable Asphalt | Concrete | 1 | RWP | Clay | 53.5 | 52.2 |  | 3-POINT LASER AND 1K LINE LASER | Continuous |  | 09/16/2008 | 07/31/2011 | MnROAD Mainline - Interstate 94 | 561 | 1300543
205-D-2008 | 205 | Driving | Rigid | 03/31/2010 | Permeable Asphalt | Concrete | 2 | RWP | Clay | 54.7 | 51.6 |  | 3-POINT LASER AND 1K LINE LASER | Continuous |  | 09/16/2008 | 07/31/2011 | MnROAD Mainline - Interstate 94 | 561 | 1300543
205-D-2008 | 205 | Driving | Rigid | 03/31/2010 | Permeable Asphalt | Concrete | 3 | LWP | Clay | 43.9 | 40.1 |  | 3-POINT LASER AND 1K LINE LASER | Continuous |  | 09/16/2008 | 07/31/2011 | MnROAD Mainline - Interstate 94 | 561 | 1300543
205-D-2008 | 205 | Driving | Rigid | 03/31/2010 | Permeable Asphalt | Concrete | 4 | LWP | Clay | 42 | 38.2 |  | 3-POINT LASER AND 1K LINE LASER | Continuous |  | 09/16/2008 | 07/31/2011 | MnROAD Mainline - Interstate 94 | 561 | 1300543
205-P-2008 | 205 | Passing | Rigid | 03/31/2010 | Permeable Asphalt | Concrete | 5 | LWP | Clay | 47.1 | 42.7 |  | 3-POINT LASER AND 1K LINE LASER | Continuous |  | 09/16/2008 | 07/31/2011 | MnROAD Mainline - Interstate 94 | 561 | 313519
205-P-2008 | 205 | Passing | Rigid | 03/31/2010 | Permeable Asphalt | Concrete | 6 | LWP | Clay | 44.6 | 42 |  | 3-POINT LASER AND 1K LINE LASER | Continuous |  | 09/16/2008 | 07/31/2011 | MnROAD Mainline - Interstate 94 | 561 | 313519
205-P-2008 | 205 | Passing | Rigid | 03/31/2010 | Permeable Asphalt | Concrete | 7 | RWP | Clay | 42.7 | 36.3 |  | 3-POINT LASER AND 1K LINE LASER | Continuous |  | 09/16/2008 | 07/31/2011 | MnROAD Mainline - Interstate 94 | 561 | 313519
205-P-2008 | 205 | Passing | Rigid | 03/31/2010 | Permeable Asphalt | Concrete | 8 | RWP | Clay | 43.3 | 36.3 |  | 3-POINT LASER AND 1K LINE LASER | Continuous |  | 09/16/2008 | 07/31/2011 | MnROAD Mainline - Interstate 94 | 561 | 313519
205-D-2008 | 205 | Driving | Rigid | 06/07/2010 | Permeable Asphalt | Concrete | 1 | RWP | Clay | 52.2 | 42 |  | 3-POINT LASER AND 1K LINE LASER | Continuous |  | 09/16/2008 | 07/31/2011 | MnROAD Mainline - Interstate 94 | 629 | 1300543
205-D-2008 | 205 | Driving | Rigid | 06/07/2010 | Permeable Asphalt | Concrete | 1 | RWP | Clay | 57.3 | 52.2 |  | 3-POINT LASER AND 1K LINE LASER | Continuous |  | 09/16/2008 | 07/31/2011 | MnROAD Mainline - Interstate 94 | 629 | 1300543
205-D-2008 | 205 | Driving | Rigid | 06/07/2010 | Permeable Asphalt | Concrete | 2 | RWP | Clay | 42.7 | 40.7 |  | 3-POINT LASER AND 1K LINE LASER | Continuous |  | 09/16/2008 | 07/31/2011 | MnROAD Mainline - Interstate 94 | 629 | 1300543
205-D-2008 | 205 | Driving | Rigid | 06/07/2010 | Permeable Asphalt | Concrete | 7 | LWP | Clay | 45.8 | 42 |  | 3-POINT LASER AND 1K LINE LASER | Continuous |  | 09/16/2008 | 07/31/2011 | MnROAD Mainline - Interstate 94 | 629 | 1300543
205-D-2008 | 205 | Driving | Rigid | 06/07/2010 | Permeable Asphalt | Concrete | 7 | LWP | Clay | 38.8 | 38.8 |  | 3-POINT LASER AND 1K LINE LASER | Continuous |  | 09/16/2008 | 07/31/2011 | MnROAD Mainline - Interstate 94 | 629 | 1300543
205-D-2008 | 205 | Driving | Rigid | 06/07/2010 | Permeable Asphalt | Concrete | 8 | LWP | Clay | 43.3 | 40.1 |  | 3-POINT LASER AND 1K LINE LASER | Continuous |  | 09/16/2008 | 07/31/2011 | MnROAD Mainline - Interstate 94 | 629 | 1300543
205-P-2008 | 205 | Passing | Rigid | 06/07/2010 | Permeable Asphalt | Concrete | 3 | RWP | Clay | 45.2 | 41.4 |  | 3-POINT LASER AND 1K LINE LASER | Continuous |  | 09/16/2008 | 07/31/2011 | MnROAD Mainline - Interstate 94 | 629 | 313519
205-P-2008 | 205 | Passing | Rigid | 06/07/2010 | Permeable Asphalt | Concrete | 3 | RWP | Clay | 49 | 38.2 |  | 3-POINT LASER AND 1K LINE LASER | Continuous |  | 09/16/2008 | 07/31/2011 | MnROAD Mainline - Interstate 94 | 629 | 313519
205-P-2008 | 205 | Passing | Rigid | 06/07/2010 | Permeable Asphalt | Concrete | 4 | RWP | Clay | 40.1 | 39.5 |  | 3-POINT LASER AND 1K LINE LASER | Continuous |  | 09/16/2008 | 07/31/2011 | MnROAD Mainline - Interstate 94 | 629 | 313519
205-P-2008 | 205 | Passing | Rigid | 06/07/2010 | Permeable Asphalt | Concrete | 4 | RWP | Clay | 38.2 | 40.1 |  | 3-POINT LASER AND 1K LINE LASER | Continuous |  | 09/16/2008 | 07/31/2011 | MnROAD Mainline - Interstate 94 | 629 | 313519
205-P-2008 | 205 | Passing | Rigid | 06/07/2010 | Permeable Asphalt | Concrete | 5 | LWP | Clay | 45.2 | 38.2 |  | 3-POINT LASER AND 1K LINE LASER | Continuous |  | 09/16/2008 | 07/31/2011 | MnROAD Mainline - Interstate 94 | 629 | 313519
205-P-2008 | 205 | Passing | Rigid | 06/07/2010 | Permeable Asphalt | Concrete | 5 | LWP | Clay | 41.4 | 38.2 |  | 3-POINT LASER AND 1K LINE LASER | Continuous |  | 09/16/2008 | 07/31/2011 | MnROAD Mainline - Interstate 94 | 629 | 313519
205-P-2008 | 205 | Passing | Rigid | 06/07/2010 | Permeable Asphalt | Concrete | 6 | LWP | Clay | 43.3 | 36.9 |  | 3-POINT LASER AND 1K LINE LASER | Continuous |  | 09/16/2008 | 07/31/2011 | MnROAD Mainline - Interstate 94 | 629 | 313519
205-P-2008 | 205 | Passing | Rigid | 06/07/2010 | Permeable Asphalt | Concrete | 6 | LWP | Clay | 43.3 | 38.8 |  | 3-POINT LASER AND 1K LINE LASER | Continuous |  | 09/16/2008 | 07/31/2011 | MnROAD Mainline - Interstate 94 | 629 | 313519
205-D-2008 | 205 | Driving | Rigid | 09/21/2010 | Permeable Asphalt | Concrete | 1 | RWP | Clay | 54.1 | 50.3 |  | 3-POINT LASER AND 1K LINE LASER | Continuous |  | 09/16/2008 | 07/31/2011 | MnROAD Mainline - Interstate 94 | 735 | 1536680
205-D-2008 | 205 | Driving | Rigid | 09/21/2010 | Permeable Asphalt | Concrete | 1 | RWP | Clay | 56.7 | 56.7 |  | 3-POINT LASER AND 1K LINE LASER | Continuous |  | 09/16/2008 | 07/31/2011 | MnROAD Mainline - Interstate 94 | 735 | 1536680
205-D-2008 | 205 | Driving | Rigid | 09/21/2010 | Permeable Asphalt | Concrete | 2 | RWP | Clay | 51.6 | 50.9 |  | 3-POINT LASER AND 1K LINE LASER | Continuous |  | 09/16/2008 | 07/31/2011 | MnROAD Mainline - Interstate 94 | 735 | 1536680
205-D-2008 | 205 | Driving | Rigid | 09/21/2010 | Permeable Asphalt | Concrete | 2 | RWP | Clay | 51.6 | 53.5 |  | 3-POINT LASER AND 1K LINE LASER | Continuous |  | 09/16/2008 | 07/31/2011 | MnROAD Mainline - Interstate 94 | 735 | 1536680
205-D-2008 | 205 | Driving | Rigid | 09/21/2010 | Permeable Asphalt | Concrete | 3 | LWP | Clay | 49.7 | 45.8 |  | 3-POINT LASER AND 1K LINE LASER | Continuous |  | 09/16/2008 | 07/31/2011 | MnROAD Mainline - Interstate 94 | 735 | 1536680
205-D-2008 | 205 | Driving | Rigid | 09/21/2010 | Permeable Asphalt | Concrete | 3 | LWP | Clay | 49 | 45.8 |  | 3-POINT LASER AND 1K LINE LASER | Continuous |  | 09/16/2008 | 07/31/2011 | MnROAD Mainline - Interstate 94 | 735 | 1536680
205-D-2008 | 205 | Driving | Rigid | 09/21/2010 | Permeable Asphalt | Concrete | 4 | LWP | Clay | 46.5 | 45.8 |  | 3-POINT LASER AND 1K LINE LASER | Continuous |  | 09/16/2008 | 07/31/2011 | MnROAD Mainline - Interstate 94 | 735 | 1536680
205-D-2008 | 205 | Driving | Rigid | 09/21/2010 | Permeable Asphalt | Concrete | 4 | LWP | Clay | 49.7 | 46.5 |  | 3-POINT LASER AND 1K LINE LASER | Continuous |  | 09/16/2008 | 07/31/2011 | MnROAD Mainline - Interstate 94 | 735 | 1536680
205-P-2008 | 205 | Passing | Rigid | 09/21/2010 | Permeable Asphalt | Concrete | 1 | LWP | Clay | 49 | 43.3 |  | 3-POINT LASER AND 1K LINE LASER | Continuous |  | 09/16/2008 | 07/31/2011 | MnROAD Mainline - Interstate 94 | 735 | 380215
205-P-2008 | 205 | Passing | Rigid | 09/21/2010 | Permeable Asphalt | Concrete | 1 | LWP | Clay | 51.6 | 46.5 |  | 3-POINT LASER AND 1K LINE LASER | Continuous |  | 09/16/2008 | 07/31/2011 | MnROAD Mainline - Interstate 94 | 735 | 380215
205-P-2008 | 205 | Passing | Rigid | 09/21/2010 | Permeable Asphalt | Concrete | 2 | LWP | Clay | 56 | 51.6 |  | 3-POINT LASER AND 1K LINE LASER | Continuous |  | 09/16/2008 | 07/31/2011 | MnROAD Mainline - Interstate 94 | 735 | 380215
205-P-2008 | 205 | Passing | Rigid | 09/21/2010 | Permeable Asphalt | Concrete | 2 | LWP | Clay | 47.7 | 40.7 |  | 3-POINT LASER AND 1K LINE LASER | Continuous |  | 09/16/2008 | 07/31/2011 | MnROAD Mainline - Interstate 94 | 735 | 380215
205-P-2008 | 205 | Passing | Rigid | 09/21/2010 | Permeable Asphalt | Concrete | 3 | RWP | Clay | 40.7 | 39.5 |  | 3-POINT LASER AND 1K LINE LASER | Continuous |  | 09/16/2008 | 07/31/2011 | MnROAD Mainline - Interstate 94 | 735 | 380215
205-P-2008 | 205 | Passing | Rigid | 09/21/2010 | Permeable Asphalt | Concrete | 3 | RWP | Clay | 43.9 | 41.4 |  | 3-POINT LASER AND 1K LINE LASER | Continuous |  | 09/16/2008 | 07/31/2011 | MnROAD Mainline - Interstate 94 | 735 | 380215
205-P-2008 | 205 | Passing | Rigid | 09/21/2010 | Permeable Asphalt | Concrete | 4 | RWP | Clay | 42 | 41.4 |  | 3-POINT LASER AND 1K LINE LASER | Continuous |  | 09/16/2008 | 07/31/2011 | MnROAD Mainline - Interstate 94 | 735 | 380215
205-P-2008 | 205 | Passing | Rigid | 09/21/2010 | Permeable Asphalt | Concrete | 4 | RWP | Clay | 42.7 | 38.8 |  | 3-POINT LASER AND 1K LINE LASER | Continuous |  | 09/16/2008 | 07/31/2011 | MnROAD Mainline - Interstate 94 | 735 | 380215
205-D-2008 | 205 | Driving | Rigid | 11/16/2010 | Permeable Asphalt | Concrete | 1 | LWP | Clay | 53.5 | 50.9 |  | 3-POINT LASER AND 1K LINE LASER | Continuous |  | 09/16/2008 | 07/31/2011 | MnROAD Mainline - Interstate 94 | 791 | 1718709
205-D-2008 | 205 | Driving | Rigid | 11/16/2010 | Permeable Asphalt | Concrete | 1 | LWP | Clay | 47.1 | 43.3 |  | 3-POINT LASER AND 1K LINE LASER | Continuous |  | 09/16/2008 | 07/31/2011 | MnROAD Mainline - Interstate 94 | 791 | 1718709
205-D-2008 | 205 | Driving | Rigid | 11/16/2010 | Permeable Asphalt | Concrete | 2 | LWP | Clay | 52.8 | 54.1 |  | 3-POINT LASER AND 1K LINE LASER | Continuous |  | 09/16/2008 | 07/31/2011 | MnROAD Mainline - Interstate 94 | 791 | 1718709
205-D-2008 | 205 | Driving | Rigid | 11/16/2010 | Permeable Asphalt | Concrete | 2 | LWP | Clay | 43.9 | 47.1 |  | 3-POINT LASER AND 1K LINE LASER | Continuous |  | 09/16/2008 | 07/31/2011 | MnROAD Mainline - Interstate 94 | 791 | 1718709
205-D-2008 | 205 | Driving | Rigid | 11/16/2010 | Permeable Asphalt | Concrete | 3 | LWP | Clay | 52.2 | 50.9 |  | 3-POINT LASER AND 1K LINE LASER | Continuous |  | 09/16/2008 | 07/31/2011 | MnROAD Mainline - Interstate 94 | 791 | 1718709
205-D-2008 | 205 | Driving | Rigid | 11/16/2010 | Permeable Asphalt | Concrete | 3 | LWP | Clay | 65.6 | 64.3 |  | 3-POINT LASER AND 1K LINE LASER | Continuous |  | 09/16/2008 | 07/31/2011 | MnROAD Mainline - Interstate 94 | 791 | 1718709
205-D-2008 | 205 | Driving | Rigid | 11/16/2010 | Permeable Asphalt | Concrete | 4 | LWP | Clay | 65.6 | 66.2 |  | 3-POINT LASER AND 1K LINE LASER | Continuous |  | 09/16/2008 | 07/31/2011 | MnROAD Mainline - Interstate 94 | 791 | 1718709
205-D-2008 | 205 | Driving | Rigid | 11/16/2010 | Permeable Asphalt | Concrete | 4 | LWP | Clay | 53.5 | 50.3 |  | 3-POINT LASER AND 1K LINE LASER | Continuous |  | 09/16/2008 | 07/31/2011 | MnROAD Mainline - Interstate 94 | 791 | 1718709
205-P-2008 | 205 | Passing | Rigid | 11/16/2010 | Permeable Asphalt | Concrete | 1 | LWP | Clay | 45.8 | 44.6 |  | 3-POINT LASER AND 1K LINE LASER | Continuous |  | 09/16/2008 | 07/31/2011 | MnROAD Mainline - Interstate 94 | 791 | 425948
205-P-2008 | 205 | Passing | Rigid | 11/16/2010 | Permeable Asphalt | Concrete | 1 | LWP | Clay | 52.2 | 50.9 |  | 3-POINT LASER AND 1K LINE LASER | Continuous |  | 09/16/2008 | 07/31/2011 | MnROAD Mainline - Interstate 94 | 791 | 425948
205-P-2008 | 205 | Passing | Rigid | 11/16/2010 | Permeable Asphalt | Concrete | 2 | LWP | Clay | 54.7 | 61.7 |  | 3-POINT LASER AND 1K LINE LASER | Continuous |  | 09/16/2008 | 07/31/2011 | MnROAD Mainline - Interstate 94 | 791 | 425948
205-P-2008 | 205 | Passing | Rigid | 11/16/2010 | Permeable Asphalt | Concrete | 2 | LWP | Clay | 54.1 | 54.1 |  | 3-POINT LASER AND 1K LINE LASER | Continuous |  | 09/16/2008 | 07/31/2011 | MnROAD Mainline - Interstate 94 | 791 | 425948
205-P-2008 | 205 | Passing | Rigid | 11/16/2010 | Permeable Asphalt | Concrete | 3 | LWP | Clay | 57.3 | 56 |  | 3-POINT LASER AND 1K LINE LASER | Continuous |  | 09/16/2008 | 07/31/2011 | MnROAD Mainline - Interstate 94 | 791 | 425948
205-P-2008 | 205 | Passing | Rigid | 11/16/2010 | Permeable Asphalt | Concrete | 3 | LWP | Clay | 45.8 | 45.8 |  | 3-POINT LASER AND 1K LINE LASER | Continuous |  | 09/16/2008 | 07/31/2011 | MnROAD Mainline - Interstate 94 | 791 | 425948
205-P-2008 | 205 | Passing | Rigid | 11/16/2010 | Permeable Asphalt | Concrete | 4 | LWP | Clay | 51.6 | 50.3 |  | 3-POINT LASER AND 1K LINE LASER | Continuous |  | 09/16/2008 | 07/31/2011 | MnROAD Mainline - Interstate 94 | 791 | 425948
205-P-2008 | 205 | Passing | Rigid | 11/16/2010 | Permeable Asphalt | Concrete | 4 | LWP | Clay | 56 | 55.4 |  | 3-POINT LASER AND 1K LINE LASER | Continuous |  | 09/16/2008 | 07/31/2011 | MnROAD Mainline - Interstate 94 | 791 | 425948
205-D-2008 | 205 | Driving | Rigid | 03/16/2011 | Permeable Asphalt | Concrete | 1 | RWP | Clay | 76.4 | 77.7 |  | 3-POINT LASER AND 1K LINE LASER | Continuous |  | 09/16/2008 | 07/31/2011 | MnROAD Mainline - Interstate 94 | 911 | 2106115
205-D-2008 | 205 | Driving | Rigid | 03/16/2011 | Permeable Asphalt | Concrete | 2 | LWP | Clay | 98 | 94.2 |  | 3-POINT LASER AND 1K LINE LASER | Continuous |  | 09/16/2008 | 07/31/2011 | MnROAD Mainline - Interstate 94 | 911 | 2106115
205-P-2008 | 205 | Passing | Rigid | 03/16/2011 | Permeable Asphalt | Concrete | 3 | RWP | Clay | 68.8 | 63 |  | 3-POINT LASER AND 1K LINE LASER | Continuous |  | 09/16/2008 | 07/31/2011 | MnROAD Mainline - Interstate 94 | 911 | 529051
205-P-2008 | 205 | Passing | Rigid | 03/16/2011 | Permeable Asphalt | Concrete | 4 | LWP | Clay | 69.4 | 66.2 |  | 3-POINT LASER AND 1K LINE LASER | Continuous |  | 09/16/2008 | 07/31/2011 | MnROAD Mainline - Interstate 94 | 911 | 529051
205-D-2008 | 205 | Driving | Rigid | 06/27/2011 | Permeable Asphalt | Concrete | 1 | RWP | Clay | 68.8 | 63 |  | 3-POINT LASER AND 1K LINE LASER | Continuous |  | 09/16/2008 | 07/31/2011 | MnROAD Mainline - Interstate 94 | 1014 | 2204422
205-D-2008 | 205 | Driving | Rigid | 06/27/2011 | Permeable Asphalt | Concrete | 2 | RWP | Clay | 72.6 | 64.9 |  | 3-POINT LASER AND 1K LINE LASER | Continuous |  | 09/16/2008 | 07/31/2011 | MnROAD Mainline - Interstate 94 | 1014 | 2204422
205-D-2008 | 205 | Driving | Rigid | 06/27/2011 | Permeable Asphalt | Concrete | 3 | LWP | Clay | 95.5 | 94.9 |  | 3-POINT LASER AND 1K LINE LASER | Continuous |  | 09/16/2008 | 07/31/2011 | MnROAD Mainline - Interstate 94 | 1014 | 2204422
205-D-2008 | 205 | Driving | Rigid | 06/27/2011 | Permeable Asphalt | Concrete | 4 | LWP | Clay | 99.3 | 94.9 |  | 3-POINT LASER AND 1K LINE LASER | Continuous |  | 09/16/2008 | 07/31/2011 | MnROAD Mainline - Interstate 94 | 1014 | 2204422
205-P-2008 | 205 | Passing | Rigid | 06/27/2011 | Permeable Asphalt | Concrete | 5 | RWP | Clay | 49.7 | 50.3 |  | 3-POINT LASER AND 1K LINE LASER | Continuous |  | 09/16/2008 | 07/31/2011 | MnROAD Mainline - Interstate 94 | 1014 | 604667
205-P-2008 | 205 | Passing | Rigid | 06/27/2011 | Permeable Asphalt | Concrete | 6 | RWP | Clay | 48.4 | 49 |  | 3-POINT LASER AND 1K LINE LASER | Continuous |  | 09/16/2008 | 07/31/2011 | MnROAD Mainline - Interstate 94 | 1014 | 604667
205-P-2008 | 205 | Passing | Rigid | 06/27/2011 | Permeable Asphalt | Concrete | 7 | LWP | Clay | 53.5 | 57.9 |  | 3-POINT LASER AND 1K LINE LASER | Continuous |  | 09/16/2008 | 07/31/2011 | MnROAD Mainline - Interstate 94 | 1014 | 604667
205-P-2008 | 205 | Passing | Rigid | 06/27/2011 | Permeable Asphalt | Concrete | 8 | LWP | Clay | 44.6 | 42.7 |  | 3-POINT LASER AND 1K LINE LASER | Continuous |  | 09/16/2008 | 07/31/2011 | MnROAD Mainline - Interstate 94 | 1014 | 604667
206-D-2008 | 206 | Driving | Flexible | 11/19/2008 | Concrete | Aggregate | 1 | RWP | Clay | 86.6 |  |  | 3-POINT LASER | Continuous |  | 08/25/2008 | 08/02/2011 | MnROAD Mainline - Interstate 94 | 86
206-D-2008 | 206 | Driving | Flexible | 11/19/2008 | Concrete | Aggregate | 1 | LWP | Clay | 75.8 |  |  | 3-POINT LASER | Continuous |  | 08/25/2008 | 08/02/2011 | MnROAD Mainline - Interstate 94 | 86
206-D-2008 | 206 | Driving | Flexible | 11/19/2008 | Concrete | Aggregate | 2 | LWP | Clay | 96.8 |  |  | 3-POINT LASER | Continuous |  | 08/25/2008 | 08/02/2011 | MnROAD Mainline - Interstate 94 | 86
206-D-2008 | 206 | Driving | Flexible | 11/19/2008 | Concrete | Aggregate | 2 | RWP | Clay | 84.7 |  |  | 3-POINT LASER | Continuous |  | 08/25/2008 | 08/02/2011 | MnROAD Mainline - Interstate 94 | 86
| 206 | Driving Shldr |  | 11/19/2008 |  |  | 1 | SHLDR |  | 143.9 |  |  | 3-POINT LASER | Continuous
| 206 | Driving Shldr |  | 11/19/2008 |  |  | 2 | SHLDR |  | 142.6 |  |  | 3-POINT LASER | Continuous
206-P-2008 | 206 | Passing | Flexible | 11/19/2008 | Concrete | Aggregate | 1 | LWP | Clay | 56 |  |  | 3-POINT LASER | Continuous |  | 08/25/2008 | 08/02/2011 | MnROAD Mainline - Interstate 94 | 86
206-P-2008 | 206 | Passing | Flexible | 11/19/2008 | Concrete | Aggregate | 1 | RWP | Clay | 66.8 |  |  | 3-POINT LASER | Continuous |  | 08/25/2008 | 08/02/2011 | MnROAD Mainline - Interstate 94 | 86
206-P-2008 | 206 | Passing | Flexible | 11/19/2008 | Concrete | Aggregate | 2 | RWP | Clay | 64.9 |  |  | 3-POINT LASER | Continuous |  | 08/25/2008 | 08/02/2011 | MnROAD Mainline - Interstate 94 | 86
206-P-2008 | 206 | Passing | Flexible | 11/19/2008 | Concrete | Aggregate | 2 | LWP | Clay | 56.7 |  |  | 3-POINT LASER | Continuous |  | 08/25/2008 | 08/02/2011 | MnROAD Mainline - Interstate 94 | 86
206-D-2008 | 206 | Driving | Flexible | 03/17/2009 | Concrete | Aggregate | 1 | RWP | Clay | 90.4 |  |  | 3-POINT LASER | Continuous |  | 08/25/2008 | 08/02/2011 | MnROAD Mainline - Interstate 94 | 204 | 79593
206-D-2008 | 206 | Driving | Flexible | 03/17/2009 | Concrete | Aggregate | 1 | LWP | Clay | 70.7 |  |  | 3-POINT LASER | Continuous |  | 08/25/2008 | 08/02/2011 | MnROAD Mainline - Interstate 94 | 204 | 79593
206-D-2008 | 206 | Driving | Flexible | 03/17/2009 | Concrete | Aggregate | 2 | RWP | Clay | 85.9 |  |  | 3-POINT LASER | Continuous |  | 08/25/2008 | 08/02/2011 | MnROAD Mainline - Interstate 94 | 204 | 79593
206-D-2008 | 206 | Driving | Flexible | 03/17/2009 | Concrete | Aggregate | 2 | LWP | Clay | 84.7 |  |  | 3-POINT LASER | Continuous |  | 08/25/2008 | 08/02/2011 | MnROAD Mainline - Interstate 94 | 204 | 79593
206-P-2008 | 206 | Passing | Flexible | 03/17/2009 | Concrete | Aggregate | 1 | RWP | Clay | 71.3 |  |  | 3-POINT LASER | Continuous |  | 08/25/2008 | 08/02/2011 | MnROAD Mainline - Interstate 94 | 204 | 16878
206-P-2008 | 206 | Passing | Flexible | 03/17/2009 | Concrete | Aggregate | 1 | LWP | Clay | 66.8 |  |  | 3-POINT LASER | Continuous |  | 08/25/2008 | 08/02/2011 | MnROAD Mainline - Interstate 94 | 204 | 16878
206-P-2008 | 206 | Passing | Flexible | 03/17/2009 | Concrete | Aggregate | 2 | LWP | Clay | 61.7 |  |  | 3-POINT LASER | Continuous |  | 08/25/2008 | 08/02/2011 | MnROAD Mainline - Interstate 94 | 204 | 16878
206-P-2008 | 206 | Passing | Flexible | 03/17/2009 | Concrete | Aggregate | 2 | RWP | Clay | 70.7 |  |  | 3-POINT LASER | Continuous |  | 08/25/2008 | 08/02/2011 | MnROAD Mainline - Interstate 94 | 204 | 16878
206-D-2008 | 206 | Driving | Flexible | 06/17/2009 | Concrete | Aggregate | 1 | RWP | Clay | 86.6 |  |  | 3-POINT LASER | Continuous |  | 08/25/2008 | 08/02/2011 | MnROAD Mainline - Interstate 94 | 296 | 270045
206-D-2008 | 206 | Driving | Flexible | 06/17/2009 | Concrete | Aggregate | 1 | LWP | Clay | 71.3 |  |  | 3-POINT LASER | Continuous |  | 08/25/2008 | 08/02/2011 | MnROAD Mainline - Interstate 94 | 296 | 270045
206-D-2008 | 206 | Driving | Flexible | 06/17/2009 | Concrete | Aggregate | 2 | LWP | Clay | 72.6 |  |  | 3-POINT LASER | Continuous |  | 08/25/2008 | 08/02/2011 | MnROAD Mainline - Interstate 94 | 296 | 270045
206-D-2008 | 206 | Driving | Flexible | 06/17/2009 | Concrete | Aggregate | 2 | RWP | Clay | 84.7 |  |  | 3-POINT LASER | Continuous |  | 08/25/2008 | 08/02/2011 | MnROAD Mainline - Interstate 94 | 296 | 270045
206-P-2008 | 206 | Passing | Flexible | 06/17/2009 | Concrete | Aggregate | 1 | LWP | Clay | 54.1 |  |  | 3-POINT LASER | Continuous |  | 08/25/2008 | 08/02/2011 | MnROAD Mainline - Interstate 94 | 296 | 63351
206-P-2008 | 206 | Passing | Flexible | 06/17/2009 | Concrete | Aggregate | 1 | RWP | Clay | 71.9 |  |  | 3-POINT LASER | Continuous |  | 08/25/2008 | 08/02/2011 | MnROAD Mainline - Interstate 94 | 296 | 63351
206-P-2008 | 206 | Passing | Flexible | 06/17/2009 | Concrete | Aggregate | 2 | LWP | Clay | 56.7 |  |  | 3-POINT LASER | Continuous |  | 08/25/2008 | 08/02/2011 | MnROAD Mainline - Interstate 94 | 296 | 63351
206-P-2008 | 206 | Passing | Flexible | 06/17/2009 | Concrete | Aggregate | 2 | RWP | Clay | 71.9 |  |  | 3-POINT LASER | Continuous |  | 08/25/2008 | 08/02/2011 | MnROAD Mainline - Interstate 94 | 296 | 63351
206-D-2008 | 206 | Driving | Flexible | 11/16/2009 | Concrete | Aggregate | 3 | RWP | Clay | 130.5 | 131.1 |  | 3-POINT LASER AND 1K LINE LASER | Continuous |  | 08/25/2008 | 08/02/2011 | MnROAD Mainline - Interstate 94 | 448 | 581784
206-D-2008 | 206 | Driving | Flexible | 11/16/2009 | Concrete | Aggregate | 4 | RWP | Clay | 133 | 134.3 |  | 3-POINT LASER AND 1K LINE LASER | Continuous |  | 08/25/2008 | 08/02/2011 | MnROAD Mainline - Interstate 94 | 448 | 581784
206-D-2008 | 206 | Driving | Flexible | 11/16/2009 | Concrete | Aggregate | 5 | LWP | Clay | 110.1 | 108.2 |  | 3-POINT LASER AND 1K LINE LASER | Continuous |  | 08/25/2008 | 08/02/2011 | MnROAD Mainline - Interstate 94 | 448 | 581784
206-D-2008 | 206 | Driving | Flexible | 11/16/2009 | Concrete | Aggregate | 6 | LWP | Clay | 106.3 | 104.4 |  | 3-POINT LASER AND 1K LINE LASER | Continuous |  | 08/25/2008 | 08/02/2011 | MnROAD Mainline - Interstate 94 | 448 | 581784
206-P-2008 | 206 | Passing | Flexible | 11/16/2009 | Concrete | Aggregate | 1 | RWP | Clay | 85.3 | 85.3 |  | 3-POINT LASER AND 1K LINE LASER | Continuous |  | 08/25/2008 | 08/02/2011 | MnROAD Mainline - Interstate 94 | 448 | 146302
206-P-2008 | 206 | Passing | Flexible | 11/16/2009 | Concrete | Aggregate | 2 | RWP | Clay | 85.9 | 87.2 |  | 3-POINT LASER AND 1K LINE LASER | Continuous |  | 08/25/2008 | 08/02/2011 | MnROAD Mainline - Interstate 94 | 448 | 146302
206-P-2008 | 206 | Passing | Flexible | 11/16/2009 | Concrete | Aggregate | 7 | LWP | Clay | 87.8 | 87.2 |  | 3-POINT LASER AND 1K LINE LASER | Continuous |  | 08/25/2008 | 08/02/2011 | MnROAD Mainline - Interstate 94 | 448 | 146302
206-P-2008 | 206 | Passing | Flexible | 11/16/2009 | Concrete | Aggregate | 8 | LWP | Clay | 85.9 | 85.3 |  | 3-POINT LASER AND 1K LINE LASER | Continuous |  | 08/25/2008 | 08/02/2011 | MnROAD Mainline - Interstate 94 | 448 | 146302
206-D-2008 | 206 | Driving | Flexible | 03/08/2010 | Concrete | Aggregate | 5 | LWP | Clay | 109.5 | 110.8 |  | 3-POINT LASER AND 1K LINE LASER | Continuous |  | 08/25/2008 | 08/02/2011 | MnROAD Mainline - Interstate 94 | 560 | 818853
206-D-2008 | 206 | Driving | Flexible | 03/08/2010 | Concrete | Aggregate | 6 | RWP | Clay | 148.3 | 148.3 |  | 3-POINT LASER AND 1K LINE LASER | Continuous |  | 08/25/2008 | 08/02/2011 | MnROAD Mainline - Interstate 94 | 560 | 818853
206-P-2008 | 206 | Passing | Flexible | 03/08/2010 | Concrete | Aggregate | 1 | RWP | Clay | 109.5 | 108.9 |  | 3-POINT LASER AND 1K LINE LASER | Continuous |  | 08/25/2008 | 08/02/2011 | MnROAD Mainline - Interstate 94 | 560 | 200240
206-P-2008 | 206 | Passing | Flexible | 03/08/2010 | Concrete | Aggregate | 2 | RWP | Clay | 106.9 | 105.7 |  | 3-POINT LASER AND 1K LINE LASER | Continuous |  | 08/25/2008 | 08/02/2011 | MnROAD Mainline - Interstate 94 | 560 | 200240
206-P-2008 | 206 | Passing | Flexible | 03/08/2010 | Concrete | Aggregate | 3 | LWP | Clay | 90.4 | 91.7 |  | 3-POINT LASER AND 1K LINE LASER | Continuous |  | 08/25/2008 | 08/02/2011 | MnROAD Mainline - Interstate 94 | 560 | 200240
206-P-2008 | 206 | Passing | Flexible | 03/08/2010 | Concrete | Aggregate | 4 | LWP | Clay | 92.3 | 92.9 |  | 3-POINT LASER AND 1K LINE LASER | Continuous |  | 08/25/2008 | 08/02/2011 | MnROAD Mainline - Interstate 94 | 560 | 200240
206-D-2008 | 206 | Driving | Flexible | 03/31/2010 | Concrete | Aggregate | 1 | RWP | Clay | 141.3 | 141.3 |  | 3-POINT LASER AND 1K LINE LASER | Continuous |  | 08/25/2008 | 08/02/2011 | MnROAD Mainline - Interstate 94 | 583 | 862354
206-D-2008 | 206 | Driving | Flexible | 03/31/2010 | Concrete | Aggregate | 2 | RWP | Clay | 131.8 | 132.4 |  | 3-POINT LASER AND 1K LINE LASER | Continuous |  | 08/25/2008 | 08/02/2011 | MnROAD Mainline - Interstate 94 | 583 | 862354
206-D-2008 | 206 | Driving | Flexible | 03/31/2010 | Concrete | Aggregate | 3 | LWP | Clay | 99.9 | 102.5 |  | 3-POINT LASER AND 1K LINE LASER | Continuous |  | 08/25/2008 | 08/02/2011 | MnROAD Mainline - Interstate 94 | 583 | 862354
206-D-2008 | 206 | Driving | Flexible | 03/31/2010 | Concrete | Aggregate | 4 | LWP | Clay | 99.9 | 99.9 |  | 3-POINT LASER AND 1K LINE LASER | Continuous |  | 08/25/2008 | 08/02/2011 | MnROAD Mainline - Interstate 94 | 583 | 862354
206-P-2008 | 206 | Passing | Flexible | 03/31/2010 | Concrete | Aggregate | 5 | LWP | Clay | 73.8 | 74.5 |  | 3-POINT LASER AND 1K LINE LASER | Continuous |  | 08/25/2008 | 08/02/2011 | MnROAD Mainline - Interstate 94 | 583 | 208644
206-P-2008 | 206 | Passing | Flexible | 03/31/2010 | Concrete | Aggregate | 6 | LWP | Clay | 73.8 | 73.8 |  | 3-POINT LASER AND 1K LINE LASER | Continuous |  | 08/25/2008 | 08/02/2011 | MnROAD Mainline - Interstate 94 | 583 | 208644
206-P-2008 | 206 | Passing | Flexible | 03/31/2010 | Concrete | Aggregate | 7 | RWP | Clay | 84.7 | 84.7 |  | 3-POINT LASER AND 1K LINE LASER | Continuous |  | 08/25/2008 | 08/02/2011 | MnROAD Mainline - Interstate 94 | 583 | 208644
206-P-2008 | 206 | Passing | Flexible | 03/31/2010 | Concrete | Aggregate | 8 | RWP | Clay | 84.7 | 85.3 |  | 3-POINT LASER AND 1K LINE LASER | Continuous |  | 08/25/2008 | 08/02/2011 | MnROAD Mainline - Interstate 94 | 583 | 208644
206-D-2008 | 206 | Driving | Flexible | 06/07/2010 | Concrete | Aggregate | 1 | RWP | Clay | 178.2 | 177 |  | 3-POINT LASER AND 1K LINE LASER | Continuous |  | 08/25/2008 | 08/02/2011 | MnROAD Mainline - Interstate 94 | 651 | 862354
206-D-2008 | 206 | Driving | Flexible | 06/07/2010 | Concrete | Aggregate | 1 | RWP | Clay | 145.1 | 144.5 |  | 3-POINT LASER AND 1K LINE LASER | Continuous |  | 08/25/2008 | 08/02/2011 | MnROAD Mainline - Interstate 94 | 651 | 862354
206-D-2008 | 206 | Driving | Flexible | 06/07/2010 | Concrete | Aggregate | 2 | RWP | Clay | 145.1 | 145.8 |  | 3-POINT LASER AND 1K LINE LASER | Continuous |  | 08/25/2008 | 08/02/2011 | MnROAD Mainline - Interstate 94 | 651 | 862354
206-D-2008 | 206 | Driving | Flexible | 06/07/2010 | Concrete | Aggregate | 2 | RWP | Clay | 177.6 | 175.7 |  | 3-POINT LASER AND 1K LINE LASER | Continuous |  | 08/25/2008 | 08/02/2011 | MnROAD Mainline - Interstate 94 | 651 | 862354
206-D-2008 | 206 | Driving | Flexible | 06/07/2010 | Concrete | Aggregate | 7 | LWP | Clay | 92.3 | 96.1 |  | 3-POINT LASER AND 1K LINE LASER | Continuous |  | 08/25/2008 | 08/02/2011 | MnROAD Mainline - Interstate 94 | 651 | 862354
206-D-2008 | 206 | Driving | Flexible | 06/07/2010 | Concrete | Aggregate | 7 | LWP | Clay | 110.1 | 115.9 |  | 3-POINT LASER AND 1K LINE LASER | Continuous |  | 08/25/2008 | 08/02/2011 | MnROAD Mainline - Interstate 94 | 651 | 862354
206-D-2008 | 206 | Driving | Flexible | 06/07/2010 | Concrete | Aggregate | 8 | LWP | Clay | 113.3 | 112 |  | 3-POINT LASER AND 1K LINE LASER | Continuous |  | 08/25/2008 | 08/02/2011 | MnROAD Mainline - Interstate 94 | 651 | 862354
206-D-2008 | 206 | Driving | Flexible | 06/07/2010 | Concrete | Aggregate | 8 | LWP | Clay | 94.2 | 94.2 |  | 3-POINT LASER AND 1K LINE LASER | Continuous |  | 08/25/2008 | 08/02/2011 | MnROAD Mainline - Interstate 94 | 651 | 862354
206-P-2008 | 206 | Passing | Flexible | 06/07/2010 | Concrete | Aggregate | 3 | RWP | Clay | 91.7 | 94.9 |  | 3-POINT LASER AND 1K LINE LASER | Continuous |  | 08/25/2008 | 08/02/2011 | MnROAD Mainline - Interstate 94 | 651 | 208644
206-P-2008 | 206 | Passing | Flexible | 06/07/2010 | Concrete | Aggregate | 3 | RWP | Clay | 84 | 85.9 |  | 3-POINT LASER AND 1K LINE LASER | Continuous |  | 08/25/2008 | 08/02/2011 | MnROAD Mainline - Interstate 94 | 651 | 208644
206-P-2008 | 206 | Passing | Flexible | 06/07/2010 | Concrete | Aggregate | 4 | RWP | Clay | 82.1 | 95.5 |  | 3-POINT LASER AND 1K LINE LASER | Continuous |  | 08/25/2008 | 08/02/2011 | MnROAD Mainline - Interstate 94 | 651 | 208644
206-P-2008 | 206 | Passing | Flexible | 06/07/2010 | Concrete | Aggregate | 4 | RWP | Clay | 77.7 | 86.6 |  | 3-POINT LASER AND 1K LINE LASER | Continuous |  | 08/25/2008 | 08/02/2011 | MnROAD Mainline - Interstate 94 | 651 | 208644
206-P-2008 | 206 | Passing | Flexible | 06/07/2010 | Concrete | Aggregate | 5 | LWP | Clay | 72.6 | 73.8 |  | 3-POINT LASER AND 1K LINE LASER | Continuous |  | 08/25/2008 | 08/02/2011 | MnROAD Mainline - Interstate 94 | 651 | 208644
206-P-2008 | 206 | Passing | Flexible | 06/07/2010 | Concrete | Aggregate | 5 | LWP | Clay | 70 | 70 |  | 3-POINT LASER AND 1K LINE LASER | Continuous |  | 08/25/2008 | 08/02/2011 | MnROAD Mainline - Interstate 94 | 651 | 208644
206-P-2008 | 206 | Passing | Flexible | 06/07/2010 | Concrete | Aggregate | 6 | LWP | Clay | 71.3 | 70 |  | 3-POINT LASER AND 1K LINE LASER | Continuous |  | 08/25/2008 | 08/02/2011 | MnROAD Mainline - Interstate 94 | 651 | 208644
206-P-2008 | 206 | Passing | Flexible | 06/07/2010 | Concrete | Aggregate | 6 | LWP | Clay | 68.1 | 68.1 |  | 3-POINT LASER AND 1K LINE LASER | Continuous |  | 08/25/2008 | 08/02/2011 | MnROAD Mainline - Interstate 94 | 651 | 208644
206-D-2008 | 206 | Driving | Flexible | 09/21/2010 | Concrete | Aggregate | 1 | RWP | Clay | 155.3 | 154.7 |  | 3-POINT LASER AND 1K LINE LASER | Continuous |  | 08/25/2008 | 08/02/2011 | MnROAD Mainline - Interstate 94 | 757 | 1023005
206-D-2008 | 206 | Driving | Flexible | 09/21/2010 | Concrete | Aggregate | 1 | RWP | Clay | 189.1 | 184.6 |  | 3-POINT LASER AND 1K LINE LASER | Continuous |  | 08/25/2008 | 08/02/2011 | MnROAD Mainline - Interstate 94 | 757 | 1023005
206-D-2008 | 206 | Driving | Flexible | 09/21/2010 | Concrete | Aggregate | 2 | RWP | Clay | 150.2 | 152.8 |  | 3-POINT LASER AND 1K LINE LASER | Continuous |  | 08/25/2008 | 08/02/2011 | MnROAD Mainline - Interstate 94 | 757 | 1023005
206-D-2008 | 206 | Driving | Flexible | 09/21/2010 | Concrete | Aggregate | 2 | RWP | Clay | 181.4 | 184.6 |  | 3-POINT LASER AND 1K LINE LASER | Continuous |  | 08/25/2008 | 08/02/2011 | MnROAD Mainline - Interstate 94 | 757 | 1023005
206-D-2008 | 206 | Driving | Flexible | 09/21/2010 | Concrete | Aggregate | 3 | LWP | Clay | 87.2 | 91 |  | 3-POINT LASER AND 1K LINE LASER | Continuous |  | 08/25/2008 | 08/02/2011 | MnROAD Mainline - Interstate 94 | 757 | 1023005
206-D-2008 | 206 | Driving | Flexible | 09/21/2010 | Concrete | Aggregate | 3 | LWP | Clay | 103.8 | 106.3 |  | 3-POINT LASER AND 1K LINE LASER | Continuous |  | 08/25/2008 | 08/02/2011 | MnROAD Mainline - Interstate 94 | 757 | 1023005
206-D-2008 | 206 | Driving | Flexible | 09/21/2010 | Concrete | Aggregate | 4 | LWP | Clay | 100.6 | 106.9 |  | 3-POINT LASER AND 1K LINE LASER | Continuous |  | 08/25/2008 | 08/02/2011 | MnROAD Mainline - Interstate 94 | 757 | 1023005
206-D-2008 | 206 | Driving | Flexible | 09/21/2010 | Concrete | Aggregate | 4 | LWP | Clay | 89.8 | 94.2 |  | 3-POINT LASER AND 1K LINE LASER | Continuous |  | 08/25/2008 | 08/02/2011 | MnROAD Mainline - Interstate 94 | 757 | 1023005
206-P-2008 | 206 | Passing | Flexible | 09/21/2010 | Concrete | Aggregate | 1 | LWP | Clay | 67.5 | 68.1 |  | 3-POINT LASER AND 1K LINE LASER | Continuous |  | 08/25/2008 | 08/02/2011 | MnROAD Mainline - Interstate 94 | 757 | 252481
206-P-2008 | 206 | Passing | Flexible | 09/21/2010 | Concrete | Aggregate | 1 | LWP | Clay | 66.2 | 66.8 |  | 3-POINT LASER AND 1K LINE LASER | Continuous |  | 08/25/2008 | 08/02/2011 | MnROAD Mainline - Interstate 94 | 757 | 252481
206-P-2008 | 206 | Passing | Flexible | 09/21/2010 | Concrete | Aggregate | 2 | LWP | Clay | 64.9 | 66.2 |  | 3-POINT LASER AND 1K LINE LASER | Continuous |  | 08/25/2008 | 08/02/2011 | MnROAD Mainline - Interstate 94 | 757 | 252481
206-P-2008 | 206 | Passing | Flexible | 09/21/2010 | Concrete | Aggregate | 2 | LWP | Clay | 65.6 | 67.5 |  | 3-POINT LASER AND 1K LINE LASER | Continuous |  | 08/25/2008 | 08/02/2011 | MnROAD Mainline - Interstate 94 | 757 | 252481
206-P-2008 | 206 | Passing | Flexible | 09/21/2010 | Concrete | Aggregate | 3 | RWP | Clay | 84.7 | 84.7 |  | 3-POINT LASER AND 1K LINE LASER | Continuous |  | 08/25/2008 | 08/02/2011 | MnROAD Mainline - Interstate 94 | 757 | 252481
206-P-2008 | 206 | Passing | Flexible | 09/21/2010 | Concrete | Aggregate | 3 | RWP | Clay | 89.8 | 89.1 |  | 3-POINT LASER AND 1K LINE LASER | Continuous |  | 08/25/2008 | 08/02/2011 | MnROAD Mainline - Interstate 94 | 757 | 252481
206-P-2008 | 206 | Passing | Flexible | 09/21/2010 | Concrete | Aggregate | 4 | RWP | Clay | 82.8 | 82.1 |  | 3-POINT LASER AND 1K LINE LASER | Continuous |  | 08/25/2008 | 08/02/2011 | MnROAD Mainline - Interstate 94 | 757 | 252481
206-P-2008 | 206 | Passing | Flexible | 09/21/2010 | Concrete | Aggregate | 4 | RWP | Clay | 88.5 | 86.6 |  | 3-POINT LASER AND 1K LINE LASER | Continuous |  | 08/25/2008 | 08/02/2011 | MnROAD Mainline - Interstate 94 | 757 | 252481
206-D-2008 | 206 | Driving | Flexible | 11/16/2010 | Concrete | Aggregate | 1 | LWP | Clay | 112.7 | 117.1 |  | 3-POINT LASER AND 1K LINE LASER | Continuous |  | 08/25/2008 | 08/02/2011 | MnROAD Mainline - Interstate 94 | 813 | 1143966
206-D-2008 | 206 | Driving | Flexible | 11/16/2010 | Concrete | Aggregate | 1 | LWP | Clay | 135.6 | 140.7 |  | 3-POINT LASER AND 1K LINE LASER | Continuous |  | 08/25/2008 | 08/02/2011 | MnROAD Mainline - Interstate 94 | 813 | 1143966
206-D-2008 | 206 | Driving | Flexible | 11/16/2010 | Concrete | Aggregate | 2 | LWP | Clay | 133.7 | 137.5 |  | 3-POINT LASER AND 1K LINE LASER | Continuous |  | 08/25/2008 | 08/02/2011 | MnROAD Mainline - Interstate 94 | 813 | 1143966
206-D-2008 | 206 | Driving | Flexible | 11/16/2010 | Concrete | Aggregate | 2 | LWP | Clay | 113.3 | 115.9 |  | 3-POINT LASER AND 1K LINE LASER | Continuous |  | 08/25/2008 | 08/02/2011 | MnROAD Mainline - Interstate 94 | 813 | 1143966
206-D-2008 | 206 | Driving | Flexible | 11/16/2010 | Concrete | Aggregate | 3 | LWP | Clay | 173.1 | 177.6 |  | 3-POINT LASER AND 1K LINE LASER | Continuous |  | 08/25/2008 | 08/02/2011 | MnROAD Mainline - Interstate 94 | 813 | 1143966
206-D-2008 | 206 | Driving | Flexible | 11/16/2010 | Concrete | Aggregate | 3 | LWP | Clay | 205 | 210.1 |  | 3-POINT LASER AND 1K LINE LASER | Continuous |  | 08/25/2008 | 08/02/2011 | MnROAD Mainline - Interstate 94 | 813 | 1143966
206-D-2008 | 206 | Driving | Flexible | 11/16/2010 | Concrete | Aggregate | 4 | LWP | Clay | 172.5 | 175.7 |  | 3-POINT LASER AND 1K LINE LASER | Continuous |  | 08/25/2008 | 08/02/2011 | MnROAD Mainline - Interstate 94 | 813 | 1143966
206-D-2008 | 206 | Driving | Flexible | 11/16/2010 | Concrete | Aggregate | 4 | LWP | Clay | 208.8 | 212.6 |  | 3-POINT LASER AND 1K LINE LASER | Continuous |  | 08/25/2008 | 08/02/2011 | MnROAD Mainline - Interstate 94 | 813 | 1143966
206-P-2008 | 206 | Passing | Flexible | 11/16/2010 | Concrete | Aggregate | 1 | LWP | Clay | 115.9 | 121 |  | 3-POINT LASER AND 1K LINE LASER | Continuous |  | 08/25/2008 | 08/02/2011 | MnROAD Mainline - Interstate 94 | 813 | 282458
206-P-2008 | 206 | Passing | Flexible | 11/16/2010 | Concrete | Aggregate | 1 | LWP | Clay | 103.1 | 108.2 |  | 3-POINT LASER AND 1K LINE LASER | Continuous |  | 08/25/2008 | 08/02/2011 | MnROAD Mainline - Interstate 94 | 813 | 282458
206-P-2008 | 206 | Passing | Flexible | 11/16/2010 | Concrete | Aggregate | 2 | LWP | Clay | 102.5 | 106.3 |  | 3-POINT LASER AND 1K LINE LASER | Continuous |  | 08/25/2008 | 08/02/2011 | MnROAD Mainline - Interstate 94 | 813 | 282458
206-P-2008 | 206 | Passing | Flexible | 11/16/2010 | Concrete | Aggregate | 2 | LWP | Clay | 114.6 | 118.4 |  | 3-POINT LASER AND 1K LINE LASER | Continuous |  | 08/25/2008 | 08/02/2011 | MnROAD Mainline - Interstate 94 | 813 | 282458
206-P-2008 | 206 | Passing | Flexible | 11/16/2010 | Concrete | Aggregate | 3 | LWP | Clay | 88.5 | 89.8 |  | 3-POINT LASER AND 1K LINE LASER | Continuous |  | 08/25/2008 | 08/02/2011 | MnROAD Mainline - Interstate 94 | 813 | 282458
206-P-2008 | 206 | Passing | Flexible | 11/16/2010 | Concrete | Aggregate | 3 | LWP | Clay | 94.2 | 96.1 |  | 3-POINT LASER AND 1K LINE LASER | Continuous |  | 08/25/2008 | 08/02/2011 | MnROAD Mainline - Interstate 94 | 813 | 282458
206-P-2008 | 206 | Passing | Flexible | 11/16/2010 | Concrete | Aggregate | 4 | LWP | Clay | 94.2 | 96.1 |  | 3-POINT LASER AND 1K LINE LASER | Continuous |  | 08/25/2008 | 08/02/2011 | MnROAD Mainline - Interstate 94 | 813 | 282458
206-P-2008 | 206 | Passing | Flexible | 11/16/2010 | Concrete | Aggregate | 4 | LWP | Clay | 86.6 | 89.1 |  | 3-POINT LASER AND 1K LINE LASER | Continuous |  | 08/25/2008 | 08/02/2011 | MnROAD Mainline - Interstate 94 | 813 | 282458
206-D-2008 | 206 | Driving | Flexible | 03/16/2011 | Concrete | Aggregate | 1 | RWP | Clay | 343.1 | 358.4 |  | 3-POINT LASER AND 1K LINE LASER | Continuous |  | 08/25/2008 | 08/02/2011 | MnROAD Mainline - Interstate 94 | 933 | 1399572
206-D-2008 | 206 | Driving | Flexible | 03/16/2011 | Concrete | Aggregate | 2 | LWP | Clay | 165.5 | 164.9 |  | 3-POINT LASER AND 1K LINE LASER | Continuous |  | 08/25/2008 | 08/02/2011 | MnROAD Mainline - Interstate 94 | 933 | 1399572
206-P-2008 | 206 | Passing | Flexible | 03/16/2011 | Concrete | Aggregate | 3 | RWP | Clay | 138.8 | 136.2 |  | 3-POINT LASER AND 1K LINE LASER | Continuous |  | 08/25/2008 | 08/02/2011 | MnROAD Mainline - Interstate 94 | 933 | 350483
206-P-2008 | 206 | Passing | Flexible | 03/16/2011 | Concrete | Aggregate | 4 | LWP | Clay | 117.1 | 119.7 |  | 3-POINT LASER AND 1K LINE LASER | Continuous |  | 08/25/2008 | 08/02/2011 | MnROAD Mainline - Interstate 94 | 933 | 350483
206-D-2008 | 206 | Driving | Flexible | 06/27/2011 | Concrete | Aggregate | 1 | RWP | Clay | 276.3 | 273.7 |  | 3-POINT LASER AND 1K LINE LASER | Continuous |  | 08/25/2008 | 08/02/2011 | MnROAD Mainline - Interstate 94 | 1036 | 1466495
206-D-2008 | 206 | Driving | Flexible | 06/27/2011 | Concrete | Aggregate | 2 | RWP | Clay | 275.6 | 273.1 |  | 3-POINT LASER AND 1K LINE LASER | Continuous |  | 08/25/2008 | 08/02/2011 | MnROAD Mainline - Interstate 94 | 1036 | 1466495
206-D-2008 | 206 | Driving | Flexible | 06/27/2011 | Concrete | Aggregate | 3 | LWP | Clay | 222.8 | 224.7 |  | 3-POINT LASER AND 1K LINE LASER | Continuous |  | 08/25/2008 | 08/02/2011 | MnROAD Mainline - Interstate 94 | 1036 | 1466495
206-D-2008 | 206 | Driving | Flexible | 06/27/2011 | Concrete | Aggregate | 4 | LWP | Clay | 199.9 | 212 |  | 3-POINT LASER AND 1K LINE LASER | Continuous |  | 08/25/2008 | 08/02/2011 | MnROAD Mainline - Interstate 94 | 1036 | 1466495
206-P-2008 | 206 | Passing | Flexible | 06/27/2011 | Concrete | Aggregate | 5 | RWP | Clay | 117.1 | 119.7 |  | 3-POINT LASER AND 1K LINE LASER | Continuous |  | 08/25/2008 | 08/02/2011 | MnROAD Mainline - Interstate 94 | 1036 | 400785
206-P-2008 | 206 | Passing | Flexible | 06/27/2011 | Concrete | Aggregate | 6 | RWP | Clay | 116.5 | 117.8 |  | 3-POINT LASER AND 1K LINE LASER | Continuous |  | 08/25/2008 | 08/02/2011 | MnROAD Mainline - Interstate 94 | 1036 | 400785
206-P-2008 | 206 | Passing | Flexible | 06/27/2011 | Concrete | Aggregate | 7 | LWP | Clay | 98 | 97.4 |  | 3-POINT LASER AND 1K LINE LASER | Continuous |  | 08/25/2008 | 08/02/2011 | MnROAD Mainline - Interstate 94 | 1036 | 400785
206-P-2008 | 206 | Passing | Flexible | 06/27/2011 | Concrete | Aggregate | 8 | LWP | Clay | 91 | 97.4 |  | 3-POINT LASER AND 1K LINE LASER | Continuous |  | 08/25/2008 | 08/02/2011 | MnROAD Mainline - Interstate 94 | 1036 | 400785
213-D-2008 | 213 | Driving | Rigid | 11/19/2008 | Aggregate | Aggregate | 1 | RWP | Clay | 79.6 |  |  | 3-POINT LASER | Continuous |  | 08/25/2008 | 06/08/2013 | MnROAD Mainline - Interstate 94 | 86
213-D-2008 | 213 | Driving | Rigid | 11/19/2008 | Aggregate | Aggregate | 1 | LWP | Clay | 64.3 |  |  | 3-POINT LASER | Continuous |  | 08/25/2008 | 06/08/2013 | MnROAD Mainline - Interstate 94 | 86
213-D-2008 | 213 | Driving | Rigid | 11/19/2008 | Aggregate | Aggregate | 2 | RWP | Clay | 78.9 |  |  | 3-POINT LASER | Continuous |  | 08/25/2008 | 06/08/2013 | MnROAD Mainline - Interstate 94 | 86
213-D-2008 | 213 | Driving | Rigid | 11/19/2008 | Aggregate | Aggregate | 2 | LWP | Clay | 61.7 |  |  | 3-POINT LASER | Continuous |  | 08/25/2008 | 06/08/2013 | MnROAD Mainline - Interstate 94 | 86
213-P-2008 | 213 | Passing | Rigid | 11/19/2008 | Aggregate | Aggregate | 1 | LWP | Clay | 47.7 |  |  | 3-POINT LASER | Continuous |  | 08/25/2008 | 06/08/2013 | MnROAD Mainline - Interstate 94 | 86
213-P-2008 | 213 | Passing | Rigid | 11/19/2008 | Aggregate | Aggregate | 1 | RWP | Clay | 43.9 |  |  | 3-POINT LASER | Continuous |  | 08/25/2008 | 06/08/2013 | MnROAD Mainline - Interstate 94 | 86
213-P-2008 | 213 | Passing | Rigid | 11/19/2008 | Aggregate | Aggregate | 2 | RWP | Clay | 44.6 |  |  | 3-POINT LASER | Continuous |  | 08/25/2008 | 06/08/2013 | MnROAD Mainline - Interstate 94 | 86
213-P-2008 | 213 | Passing | Rigid | 11/19/2008 | Aggregate | Aggregate | 2 | LWP | Clay | 50.3 |  |  | 3-POINT LASER | Continuous |  | 08/25/2008 | 06/08/2013 | MnROAD Mainline - Interstate 94 | 86
213-D-2008 | 213 | Driving | Rigid | 03/17/2009 | Aggregate | Aggregate | 1 | LWP | Clay | 57.9 |  |  | 3-POINT LASER | Continuous |  | 08/25/2008 | 06/08/2013 | MnROAD Mainline - Interstate 94 | 204 | 120582
213-D-2008 | 213 | Driving | Rigid | 03/17/2009 | Aggregate | Aggregate | 1 | RWP | Clay | 82.8 |  |  | 3-POINT LASER | Continuous |  | 08/25/2008 | 06/08/2013 | MnROAD Mainline - Interstate 94 | 204 | 120582
213-D-2008 | 213 | Driving | Rigid | 03/17/2009 | Aggregate | Aggregate | 2 | LWP | Clay | 68.1 |  |  | 3-POINT LASER | Continuous |  | 08/25/2008 | 06/08/2013 | MnROAD Mainline - Interstate 94 | 204 | 120582
213-D-2008 | 213 | Driving | Rigid | 03/17/2009 | Aggregate | Aggregate | 2 | RWP | Clay | 80.2 |  |  | 3-POINT LASER | Continuous |  | 08/25/2008 | 06/08/2013 | MnROAD Mainline - Interstate 94 | 204 | 120582
213-P-2008 | 213 | Passing | Rigid | 03/17/2009 | Aggregate | Aggregate | 1 | RWP | Clay | 52.8 |  |  | 3-POINT LASER | Continuous |  | 08/25/2008 | 06/08/2013 | MnROAD Mainline - Interstate 94 | 204 | 25702
213-P-2008 | 213 | Passing | Rigid | 03/17/2009 | Aggregate | Aggregate | 1 | LWP | Clay | 57.3 |  |  | 3-POINT LASER | Continuous |  | 08/25/2008 | 06/08/2013 | MnROAD Mainline - Interstate 94 | 204 | 25702
213-P-2008 | 213 | Passing | Rigid | 03/17/2009 | Aggregate | Aggregate | 2 | LWP | Clay | 50.3 |  |  | 3-POINT LASER | Continuous |  | 08/25/2008 | 06/08/2013 | MnROAD Mainline - Interstate 94 | 204 | 25702
213-P-2008 | 213 | Passing | Rigid | 03/17/2009 | Aggregate | Aggregate | 2 | RWP | Clay | 53.5 |  |  | 3-POINT LASER | Continuous |  | 08/25/2008 | 06/08/2013 | MnROAD Mainline - Interstate 94 | 204 | 25702
213-D-2008 | 213 | Driving | Rigid | 06/17/2009 | Aggregate | Aggregate | 1 | LWP | Clay | 61.1 |  |  | 3-POINT LASER | Continuous |  | 08/25/2008 | 06/08/2013 | MnROAD Mainline - Interstate 94 | 296 | 404434
213-D-2008 | 213 | Driving | Rigid | 06/17/2009 | Aggregate | Aggregate | 1 | RWP | Clay | 82.8 |  |  | 3-POINT LASER | Continuous |  | 08/25/2008 | 06/08/2013 | MnROAD Mainline - Interstate 94 | 296 | 404434
213-D-2008 | 213 | Driving | Rigid | 06/17/2009 | Aggregate | Aggregate | 2 | LWP | Clay | 56.7 |  |  | 3-POINT LASER | Continuous |  | 08/25/2008 | 06/08/2013 | MnROAD Mainline - Interstate 94 | 296 | 404434
213-D-2008 | 213 | Driving | Rigid | 06/17/2009 | Aggregate | Aggregate | 2 | RWP | Clay | 78.9 |  |  | 3-POINT LASER | Continuous |  | 08/25/2008 | 06/08/2013 | MnROAD Mainline - Interstate 94 | 296 | 404434
213-P-2008 | 213 | Passing | Rigid | 06/17/2009 | Aggregate | Aggregate | 1 | LWP | Clay | 60.5 |  |  | 3-POINT LASER | Continuous |  | 08/25/2008 | 06/08/2013 | MnROAD Mainline - Interstate 94 | 296 | 96636
213-P-2008 | 213 | Passing | Rigid | 06/17/2009 | Aggregate | Aggregate | 1 | RWP | Clay | 57.9 |  |  | 3-POINT LASER | Continuous |  | 08/25/2008 | 06/08/2013 | MnROAD Mainline - Interstate 94 | 296 | 96636
213-P-2008 | 213 | Passing | Rigid | 06/17/2009 | Aggregate | Aggregate | 2 | LWP | Clay | 61.1 |  |  | 3-POINT LASER | Continuous |  | 08/25/2008 | 06/08/2013 | MnROAD Mainline - Interstate 94 | 296 | 96636
213-P-2008 | 213 | Passing | Rigid | 06/17/2009 | Aggregate | Aggregate | 2 | RWP | Clay | 57.9 |  |  | 3-POINT LASER | Continuous |  | 08/25/2008 | 06/08/2013 | MnROAD Mainline - Interstate 94 | 296 | 96636
213-D-2008 | 213 | Driving | Rigid | 11/16/2009 | Aggregate | Aggregate | 3 | RWP | Clay | 86.6 | 86.6 |  | 3-POINT LASER AND 1K LINE LASER | Continuous |  | 08/25/2008 | 06/08/2013 | MnROAD Mainline - Interstate 94 | 448 | 871442
213-D-2008 | 213 | Driving | Rigid | 11/16/2009 | Aggregate | Aggregate | 4 | RWP | Clay | 86.6 | 85.3 |  | 3-POINT LASER AND 1K LINE LASER | Continuous |  | 08/25/2008 | 06/08/2013 | MnROAD Mainline - Interstate 94 | 448 | 871442
213-D-2008 | 213 | Driving | Rigid | 11/16/2009 | Aggregate | Aggregate | 5 | LWP | Clay | 89.1 | 89.1 |  | 3-POINT LASER AND 1K LINE LASER | Continuous |  | 08/25/2008 | 06/08/2013 | MnROAD Mainline - Interstate 94 | 448 | 871442
213-D-2008 | 213 | Driving | Rigid | 11/16/2009 | Aggregate | Aggregate | 6 | LWP | Clay | 91 | 89.1 |  | 3-POINT LASER AND 1K LINE LASER | Continuous |  | 08/25/2008 | 06/08/2013 | MnROAD Mainline - Interstate 94 | 448 | 871442
213-P-2008 | 213 | Passing | Rigid | 11/16/2009 | Aggregate | Aggregate | 1 | RWP | Clay | 73.2 | 72.6 |  | 3-POINT LASER AND 1K LINE LASER | Continuous |  | 08/25/2008 | 06/08/2013 | MnROAD Mainline - Interstate 94 | 448 | 219039
213-P-2008 | 213 | Passing | Rigid | 11/16/2009 | Aggregate | Aggregate | 2 | RWP | Clay | 75.8 | 75.1 |  | 3-POINT LASER AND 1K LINE LASER | Continuous |  | 08/25/2008 | 06/08/2013 | MnROAD Mainline - Interstate 94 | 448 | 219039
213-P-2008 | 213 | Passing | Rigid | 11/16/2009 | Aggregate | Aggregate | 7 | LWP | Clay | 87.2 | 87.8 |  | 3-POINT LASER AND 1K LINE LASER | Continuous |  | 08/25/2008 | 06/08/2013 | MnROAD Mainline - Interstate 94 | 448 | 219039
213-P-2008 | 213 | Passing | Rigid | 11/16/2009 | Aggregate | Aggregate | 8 | LWP | Clay | 83.4 | 84 |  | 3-POINT LASER AND 1K LINE LASER | Continuous |  | 08/25/2008 | 06/08/2013 | MnROAD Mainline - Interstate 94 | 448 | 219039
213-D-2008 | 213 | Driving | Rigid | 03/08/2010 | Aggregate | Aggregate | 5 | LWP | Clay | 71.3 | 70.7 |  | 3-POINT LASER AND 1K LINE LASER | Continuous |  | 08/25/2008 | 06/08/2013 | MnROAD Mainline - Interstate 94 | 560 | 1234171
213-D-2008 | 213 | Driving | Rigid | 03/08/2010 | Aggregate | Aggregate | 6 | RWP | Clay | 84 | 84 |  | 3-POINT LASER AND 1K LINE LASER | Continuous |  | 08/25/2008 | 06/08/2013 | MnROAD Mainline - Interstate 94 | 560 | 1234171
213-P-2008 | 213 | Passing | Rigid | 03/08/2010 | Aggregate | Aggregate | 1 | RWP | Clay | 78.3 | 75.1 |  | 3-POINT LASER AND 1K LINE LASER | Continuous |  | 08/25/2008 | 06/08/2013 | MnROAD Mainline - Interstate 94 | 560 | 300746
213-P-2008 | 213 | Passing | Rigid | 03/08/2010 | Aggregate | Aggregate | 2 | RWP | Clay | 78.9 | 75.1 |  | 3-POINT LASER AND 1K LINE LASER | Continuous |  | 08/25/2008 | 06/08/2013 | MnROAD Mainline - Interstate 94 | 560 | 300746
213-P-2008 | 213 | Passing | Rigid | 03/08/2010 | Aggregate | Aggregate | 3 | LWP | Clay | 80.8 | 77 |  | 3-POINT LASER AND 1K LINE LASER | Continuous |  | 08/25/2008 | 06/08/2013 | MnROAD Mainline - Interstate 94 | 560 | 300746
213-P-2008 | 213 | Passing | Rigid | 03/08/2010 | Aggregate | Aggregate | 4 | LWP | Clay | 81.5 | 78.9 |  | 3-POINT LASER AND 1K LINE LASER | Continuous |  | 08/25/2008 | 06/08/2013 | MnROAD Mainline - Interstate 94 | 560 | 300746
213-D-2008 | 213 | Driving | Rigid | 03/31/2010 | Aggregate | Aggregate | 1 | RWP | Clay | 87.8 | 87.2 |  | 3-POINT LASER AND 1K LINE LASER | Continuous |  | 08/25/2008 | 06/08/2013 | MnROAD Mainline - Interstate 94 | 583 | 1300543
213-D-2008 | 213 | Driving | Rigid | 03/31/2010 | Aggregate | Aggregate | 2 | RWP | Clay | 85.3 | 84.7 |  | 3-POINT LASER AND 1K LINE LASER | Continuous |  | 08/25/2008 | 06/08/2013 | MnROAD Mainline - Interstate 94 | 583 | 1300543
213-D-2008 | 213 | Driving | Rigid | 03/31/2010 | Aggregate | Aggregate | 3 | LWP | Clay | 71.9 | 71.9 |  | 3-POINT LASER AND 1K LINE LASER | Continuous |  | 08/25/2008 | 06/08/2013 | MnROAD Mainline - Interstate 94 | 583 | 1300543
213-D-2008 | 213 | Driving | Rigid | 03/31/2010 | Aggregate | Aggregate | 4 | LWP | Clay | 70.7 | 69.4 |  | 3-POINT LASER AND 1K LINE LASER | Continuous |  | 08/25/2008 | 06/08/2013 | MnROAD Mainline - Interstate 94 | 583 | 1300543
213-P-2008 | 213 | Passing | Rigid | 03/31/2010 | Aggregate | Aggregate | 5 | LWP | Clay | 71.3 | 71.9 |  | 3-POINT LASER AND 1K LINE LASER | Continuous |  | 08/25/2008 | 06/08/2013 | MnROAD Mainline - Interstate 94 | 583 | 313519
213-P-2008 | 213 | Passing | Rigid | 03/31/2010 | Aggregate | Aggregate | 6 | LWP | Clay | 71.9 | 72.6 |  | 3-POINT LASER AND 1K LINE LASER | Continuous |  | 08/25/2008 | 06/08/2013 | MnROAD Mainline - Interstate 94 | 583 | 313519
213-P-2008 | 213 | Passing | Rigid | 03/31/2010 | Aggregate | Aggregate | 7 | RWP | Clay | 68.1 | 67.5 |  | 3-POINT LASER AND 1K LINE LASER | Continuous |  | 08/25/2008 | 06/08/2013 | MnROAD Mainline - Interstate 94 | 583 | 313519
213-P-2008 | 213 | Passing | Rigid | 03/31/2010 | Aggregate | Aggregate | 8 | RWP | Clay | 64.9 | 65.6 |  | 3-POINT LASER AND 1K LINE LASER | Continuous |  | 08/25/2008 | 06/08/2013 | MnROAD Mainline - Interstate 94 | 583 | 313519
213-D-2008 | 213 | Driving | Rigid | 06/07/2010 | Aggregate | Aggregate | 1 | RWP | Clay | 80.8 | 79.6 |  | 3-POINT LASER AND 1K LINE LASER | Continuous |  | 08/25/2008 | 06/08/2013 | MnROAD Mainline - Interstate 94 | 651 | 1300543
213-D-2008 | 213 | Driving | Rigid | 06/07/2010 | Aggregate | Aggregate | 2 | RWP | Clay | 80.2 | 82.1 |  | 3-POINT LASER AND 1K LINE LASER | Continuous |  | 08/25/2008 | 06/08/2013 | MnROAD Mainline - Interstate 94 | 651 | 1300543
213-D-2008 | 213 | Driving | Rigid | 06/07/2010 | Aggregate | Aggregate | 7 | LWP | Clay | 66.8 | 64.3 |  | 3-POINT LASER AND 1K LINE LASER | Continuous |  | 08/25/2008 | 06/08/2013 | MnROAD Mainline - Interstate 94 | 651 | 1300543
213-D-2008 | 213 | Driving | Rigid | 06/07/2010 | Aggregate | Aggregate | 8 | LWP | Clay | 63.7 | 65.6 |  | 3-POINT LASER AND 1K LINE LASER | Continuous |  | 08/25/2008 | 06/08/2013 | MnROAD Mainline - Interstate 94 | 651 | 1300543
213-P-2008 | 213 | Passing | Rigid | 06/07/2010 | Aggregate | Aggregate | 3 | RWP | Clay | 63.7 | 62.4 |  | 3-POINT LASER AND 1K LINE LASER | Continuous |  | 08/25/2008 | 06/08/2013 | MnROAD Mainline - Interstate 94 | 651 | 313519
213-P-2008 | 213 | Passing | Rigid | 06/07/2010 | Aggregate | Aggregate | 4 | RWP | Clay | 62.4 | 59.2 |  | 3-POINT LASER AND 1K LINE LASER | Continuous |  | 08/25/2008 | 06/08/2013 | MnROAD Mainline - Interstate 94 | 651 | 313519
213-P-2008 | 213 | Passing | Rigid | 06/07/2010 | Aggregate | Aggregate | 5 | LWP | Clay | 66.2 | 63.7 |  | 3-POINT LASER AND 1K LINE LASER | Continuous |  | 08/25/2008 | 06/08/2013 | MnROAD Mainline - Interstate 94 | 651 | 313519
213-P-2008 | 213 | Passing | Rigid | 06/07/2010 | Aggregate | Aggregate | 6 | LWP | Clay | 64.9 | 63.7 |  | 3-POINT LASER AND 1K LINE LASER | Continuous |  | 08/25/2008 | 06/08/2013 | MnROAD Mainline - Interstate 94 | 651 | 313519
213-D-2008 | 213 | Driving | Rigid | 09/21/2010 | Aggregate | Aggregate | 1 | RWP | Clay | 89.1 | 87.2 |  | 3-POINT LASER AND 1K LINE LASER | Continuous |  | 08/25/2008 | 06/08/2013 | MnROAD Mainline - Interstate 94 | 757 | 1536680
213-D-2008 | 213 | Driving | Rigid | 09/21/2010 | Aggregate | Aggregate | 2 | RWP | Clay | 85.9 | 87.2 |  | 3-POINT LASER AND 1K LINE LASER | Continuous |  | 08/25/2008 | 06/08/2013 | MnROAD Mainline - Interstate 94 | 757 | 1536680
213-D-2008 | 213 | Driving | Rigid | 09/21/2010 | Aggregate | Aggregate | 3 | LWP | Clay | 75.8 | 74.5 |  | 3-POINT LASER AND 1K LINE LASER | Continuous |  | 08/25/2008 | 06/08/2013 | MnROAD Mainline - Interstate 94 | 757 | 1536680
213-D-2008 | 213 | Driving | Rigid | 09/21/2010 | Aggregate | Aggregate | 4 | LWP | Clay | 81.5 | 80.2 |  | 3-POINT LASER AND 1K LINE LASER | Continuous |  | 08/25/2008 | 06/08/2013 | MnROAD Mainline - Interstate 94 | 757 | 1536680
213-P-2008 | 213 | Passing | Rigid | 09/21/2010 | Aggregate | Aggregate | 1 | LWP | Clay | 78.3 | 75.8 |  | 3-POINT LASER AND 1K LINE LASER | Continuous |  | 08/25/2008 | 06/08/2013 | MnROAD Mainline - Interstate 94 | 757 | 380215
213-P-2008 | 213 | Passing | Rigid | 09/21/2010 | Aggregate | Aggregate | 2 | LWP | Clay | 78.3 | 79.6 |  | 3-POINT LASER AND 1K LINE LASER | Continuous |  | 08/25/2008 | 06/08/2013 | MnROAD Mainline - Interstate 94 | 757 | 380215
213-P-2008 | 213 | Passing | Rigid | 09/21/2010 | Aggregate | Aggregate | 3 | RWP | Clay | 77.7 | 80.2 |  | 3-POINT LASER AND 1K LINE LASER | Continuous |  | 08/25/2008 | 06/08/2013 | MnROAD Mainline - Interstate 94 | 757 | 380215
213-P-2008 | 213 | Passing | Rigid | 09/21/2010 | Aggregate | Aggregate | 4 | RWP | Clay | 77.7 | 78.3 |  | 3-POINT LASER AND 1K LINE LASER | Continuous |  | 08/25/2008 | 06/08/2013 | MnROAD Mainline - Interstate 94 | 757 | 380215
213-D-2008 | 213 | Driving | Rigid | 11/16/2010 | Aggregate | Aggregate | 1 | LWP | Clay | 83.4 | 84.7 |  | 3-POINT LASER AND 1K LINE LASER | Continuous |  | 08/25/2008 | 06/08/2013 | MnROAD Mainline - Interstate 94 | 813 | 1718709
213-D-2008 | 213 | Driving | Rigid | 11/16/2010 | Aggregate | Aggregate | 2 | LWP | Clay | 84.7 | 85.3 |  | 3-POINT LASER AND 1K LINE LASER | Continuous |  | 08/25/2008 | 06/08/2013 | MnROAD Mainline - Interstate 94 | 813 | 1718709
213-D-2008 | 213 | Driving | Rigid | 11/16/2010 | Aggregate | Aggregate | 3 | LWP | Clay | 93.6 | 92.9 |  | 3-POINT LASER AND 1K LINE LASER | Continuous |  | 08/25/2008 | 06/08/2013 | MnROAD Mainline - Interstate 94 | 813 | 1718709
213-D-2008 | 213 | Driving | Rigid | 11/16/2010 | Aggregate | Aggregate | 4 | LWP | Clay | 94.2 | 95.5 |  | 3-POINT LASER AND 1K LINE LASER | Continuous |  | 08/25/2008 | 06/08/2013 | MnROAD Mainline - Interstate 94 | 813 | 1718709
213-P-2008 | 213 | Passing | Rigid | 11/16/2010 | Aggregate | Aggregate | 1 | LWP | Clay | 84.7 | 85.3 |  | 3-POINT LASER AND 1K LINE LASER | Continuous |  | 08/25/2008 | 06/08/2013 | MnROAD Mainline - Interstate 94 | 813 | 425948
213-P-2008 | 213 | Passing | Rigid | 11/16/2010 | Aggregate | Aggregate | 2 | LWP | Clay | 85.3 | 85.9 |  | 3-POINT LASER AND 1K LINE LASER | Continuous |  | 08/25/2008 | 06/08/2013 | MnROAD Mainline - Interstate 94 | 813 | 425948
213-P-2008 | 213 | Passing | Rigid | 11/16/2010 | Aggregate | Aggregate | 3 | LWP | Clay | 93.6 | 92.3 |  | 3-POINT LASER AND 1K LINE LASER | Continuous |  | 08/25/2008 | 06/08/2013 | MnROAD Mainline - Interstate 94 | 813 | 425948
213-P-2008 | 213 | Passing | Rigid | 11/16/2010 | Aggregate | Aggregate | 4 | LWP | Clay | 92.3 | 92.9 |  | 3-POINT LASER AND 1K LINE LASER | Continuous |  | 08/25/2008 | 06/08/2013 | MnROAD Mainline - Interstate 94 | 813 | 425948
213-D-2008 | 213 | Driving | Rigid | 03/16/2011 | Aggregate | Aggregate | 1 | RWP | Clay | 94.2 | 96.1 |  | 3-POINT LASER AND 1K LINE LASER | Continuous |  | 08/25/2008 | 06/08/2013 | MnROAD Mainline - Interstate 94 | 933 | 2106115
213-D-2008 | 213 | Driving | Rigid | 03/16/2011 | Aggregate | Aggregate | 2 | LWP | Clay | 84 | 81.5 |  | 3-POINT LASER AND 1K LINE LASER | Continuous |  | 08/25/2008 | 06/08/2013 | MnROAD Mainline - Interstate 94 | 933 | 2106115
213-P-2008 | 213 | Passing | Rigid | 03/16/2011 | Aggregate | Aggregate | 3 | RWP | Clay | 79.6 | 75.8 |  | 3-POINT LASER AND 1K LINE LASER | Continuous |  | 08/25/2008 | 06/08/2013 | MnROAD Mainline - Interstate 94 | 933 | 529051
213-P-2008 | 213 | Passing | Rigid | 03/16/2011 | Aggregate | Aggregate | 4 | LWP | Clay | 85.9 | 85.3 |  | 3-POINT LASER AND 1K LINE LASER | Continuous |  | 08/25/2008 | 06/08/2013 | MnROAD Mainline - Interstate 94 | 933 | 529051
213-D-2008 | 213 | Driving | Rigid | 06/27/2011 | Aggregate | Aggregate | 1 | RWP | Clay | 94.9 | 90.4 |  | 3-POINT LASER AND 1K LINE LASER | Continuous |  | 08/25/2008 | 06/08/2013 | MnROAD Mainline - Interstate 94 | 1036 | 2204422
213-D-2008 | 213 | Driving | Rigid | 06/27/2011 | Aggregate | Aggregate | 2 | RWP | Clay | 98.7 | 92.3 |  | 3-POINT LASER AND 1K LINE LASER | Continuous |  | 08/25/2008 | 06/08/2013 | MnROAD Mainline - Interstate 94 | 1036 | 2204422
213-D-2008 | 213 | Driving | Rigid | 06/27/2011 | Aggregate | Aggregate | 3 | LWP | Clay | 75.8 | 73.8 |  | 3-POINT LASER AND 1K LINE LASER | Continuous |  | 08/25/2008 | 06/08/2013 | MnROAD Mainline - Interstate 94 | 1036 | 2204422
213-D-2008 | 213 | Driving | Rigid | 06/27/2011 | Aggregate | Aggregate | 4 | LWP | Clay | 73.2 | 71.3 |  | 3-POINT LASER AND 1K LINE LASER | Continuous |  | 08/25/2008 | 06/08/2013 | MnROAD Mainline - Interstate 94 | 1036 | 2204422
213-P-2008 | 213 | Passing | Rigid | 06/27/2011 | Aggregate | Aggregate | 3 | RWP | Clay | 71.9 | 70.7 |  | 3-POINT LASER AND 1K LINE LASER | Continuous |  | 08/25/2008 | 06/08/2013 | MnROAD Mainline - Interstate 94 | 1036 | 604667
213-P-2008 | 213 | Passing | Rigid | 06/27/2011 | Aggregate | Aggregate | 4 | RWP | Clay | 64.9 | 61.7 |  | 3-POINT LASER AND 1K LINE LASER | Continuous |  | 08/25/2008 | 06/08/2013 | MnROAD Mainline - Interstate 94 | 1036 | 604667
213-P-2008 | 213 | Passing | Rigid | 06/27/2011 | Aggregate | Aggregate | 5 | LWP | Clay | 63 | 61.7 |  | 3-POINT LASER AND 1K LINE LASER | Continuous |  | 08/25/2008 | 06/08/2013 | MnROAD Mainline - Interstate 94 | 1036 | 604667
213-P-2008 | 213 | Passing | Rigid | 06/27/2011 | Aggregate | Aggregate | 9 | LWP | Clay | 64.9 | 64.3 |  | 3-POINT LASER AND 1K LINE LASER | Continuous |  | 08/25/2008 | 06/08/2013 | MnROAD Mainline - Interstate 94 | 1036 | 604667
213-D-2008 | 213 | Driving | Rigid | 09/19/2011 | Aggregate | Aggregate | 5 | LWP | Clay | 80.2 | 78.3 |  | 3-POINT LASER AND 1K LINE LASER | Continuous |  | 08/25/2008 | 06/08/2013 | MnROAD Mainline - Interstate 94 | 1120 | 2292135
213-D-2008 | 213 | Driving | Rigid | 09/19/2011 | Aggregate | Aggregate | 6 | LWP | Clay | 72.6 | 71.9 |  | 3-POINT LASER AND 1K LINE LASER | Continuous |  | 08/25/2008 | 06/08/2013 | MnROAD Mainline - Interstate 94 | 1120 | 2292135
213-D-2008 | 213 | Driving | Rigid | 09/19/2011 | Aggregate | Aggregate | 7 | RWP | Clay | 99.9 | 98.7 |  | 3-POINT LASER AND 1K LINE LASER | Continuous |  | 08/25/2008 | 06/08/2013 | MnROAD Mainline - Interstate 94 | 1120 | 2292135
213-D-2008 | 213 | Driving | Rigid | 09/19/2011 | Aggregate | Aggregate | 8 | RWP | Clay | 105.7 | 106.3 |  | 3-POINT LASER AND 1K LINE LASER | Continuous |  | 08/25/2008 | 06/08/2013 | MnROAD Mainline - Interstate 94 | 1120 | 2292135
213-P-2008 | 213 | Passing | Rigid | 09/19/2011 | Aggregate | Aggregate | 1 | RWP | Clay | 89.1 | 87.2 |  | 3-POINT LASER AND 1K LINE LASER | Continuous |  | 08/25/2008 | 06/08/2013 | MnROAD Mainline - Interstate 94 | 1120 | 627587
213-P-2008 | 213 | Passing | Rigid | 09/19/2011 | Aggregate | Aggregate | 2 | RWP | Clay | 91.7 | 86.6 |  | 3-POINT LASER AND 1K LINE LASER | Continuous |  | 08/25/2008 | 06/08/2013 | MnROAD Mainline - Interstate 94 | 1120 | 627587
213-P-2008 | 213 | Passing | Rigid | 09/19/2011 | Aggregate | Aggregate | 3 | LWP | Clay | 77 | 77.7 |  | 3-POINT LASER AND 1K LINE LASER | Continuous |  | 08/25/2008 | 06/08/2013 | MnROAD Mainline - Interstate 94 | 1120 | 627587
213-P-2008 | 213 | Passing | Rigid | 09/19/2011 | Aggregate | Aggregate | 4 | LWP | Clay | 77 | 75.8 |  | 3-POINT LASER AND 1K LINE LASER | Continuous |  | 08/25/2008 | 06/08/2013 | MnROAD Mainline - Interstate 94 | 1120 | 627587
213-D-2008 | 213 | Driving | Rigid | 03/19/2012 | Aggregate | Aggregate | 3 | RWP | Clay | 154.1 | 160.4 |  | 3-POINT LASER AND 1K LINE LASER | Continuous |  | 08/25/2008 | 06/08/2013 | MnROAD Mainline - Interstate 94 | 1302 | 2745796
213-D-2008 | 213 | Driving | Rigid | 03/19/2012 | Aggregate | Aggregate | 4 | LWP | Clay | 79.6 | 78.3 |  | 3-POINT LASER AND 1K LINE LASER | Continuous |  | 08/25/2008 | 06/08/2013 | MnROAD Mainline - Interstate 94 | 1302 | 2745796
213-P-2008 | 213 | Passing | Rigid | 03/19/2012 | Aggregate | Aggregate | 1 | LWP | Clay | 65.6 | 64.3 |  | 3-POINT LASER AND 1K LINE LASER | Continuous |  | 08/25/2008 | 06/08/2013 | MnROAD Mainline - Interstate 94 | 1302 | 730931
213-P-2008 | 213 | Passing | Rigid | 03/19/2012 | Aggregate | Aggregate | 2 | RWP | Clay | 68.8 | 73.2 |  | 3-POINT LASER AND 1K LINE LASER | Continuous |  | 08/25/2008 | 06/08/2013 | MnROAD Mainline - Interstate 94 | 1302 | 730931
213-D-2008 | 213 | Driving | Rigid | 06/28/2012 | Aggregate | Aggregate | 1 | RWP | Clay | 114.6 | 106.9 |  | 3-POINT LASER AND 1K LINE LASER | Continuous |  | 08/25/2008 | 06/08/2013 | MnROAD Mainline - Interstate 94 | 1403 | 3029679
213-D-2008 | 213 | Driving | Rigid | 06/28/2012 | Aggregate | Aggregate | 2 | RWP | Clay | 116.5 | 112 |  | 3-POINT LASER AND 1K LINE LASER | Continuous |  | 08/25/2008 | 06/08/2013 | MnROAD Mainline - Interstate 94 | 1403 | 3029679
213-D-2008 | 213 | Driving | Rigid | 06/28/2012 | Aggregate | Aggregate | 3 | LWP | Clay | 74.5 | 76.4 |  | 3-POINT LASER AND 1K LINE LASER | Continuous |  | 08/25/2008 | 06/08/2013 | MnROAD Mainline - Interstate 94 | 1403 | 3029679
213-D-2008 | 213 | Driving | Rigid | 06/28/2012 | Aggregate | Aggregate | 4 | LWP | Clay | 73.8 | 75.1 |  | 3-POINT LASER AND 1K LINE LASER | Continuous |  | 08/25/2008 | 06/08/2013 | MnROAD Mainline - Interstate 94 | 1403 | 3029679
213-P-2008 | 213 | Passing | Rigid | 06/28/2012 | Aggregate | Aggregate | 5 | LWP | Clay | 87.2 | 92.9 |  | 3-POINT LASER AND 1K LINE LASER | Continuous |  | 08/25/2008 | 06/08/2013 | MnROAD Mainline - Interstate 94 | 1403 | 803805
213-P-2008 | 213 | Passing | Rigid | 06/28/2012 | Aggregate | Aggregate | 6 | LWP | Clay | 85.9 | 93.6 |  | 3-POINT LASER AND 1K LINE LASER | Continuous |  | 08/25/2008 | 06/08/2013 | MnROAD Mainline - Interstate 94 | 1403 | 803805
213-P-2008 | 213 | Passing | Rigid | 06/28/2012 | Aggregate | Aggregate | 7 | RWP | Clay | 94.9 | 98.7 |  | 3-POINT LASER AND 1K LINE LASER | Continuous |  | 08/25/2008 | 06/08/2013 | MnROAD Mainline - Interstate 94 | 1403 | 803805
213-P-2008 | 213 | Passing | Rigid | 06/28/2012 | Aggregate | Aggregate | 8 | RWP | Clay | 78.9 | 80.8 |  | 3-POINT LASER AND 1K LINE LASER | Continuous |  | 08/25/2008 | 06/08/2013 | MnROAD Mainline - Interstate 94 | 1403 | 803805
213-D-2008 | 213 | Driving | Rigid | 09/25/2012 | Aggregate | Aggregate | 5 | RWP | Clay | 257.2 | 262.9 |  | 3-POINT LASER AND 1K LINE LASER | Continuous |  | 08/25/2008 | 06/08/2013 | MnROAD Mainline - Interstate 94 | 1492 | 3337182
213-D-2008 | 213 | Driving | Rigid | 09/25/2012 | Aggregate | Aggregate | 6 | RWP | Clay | 124.8 | 126.7 |  | 3-POINT LASER AND 1K LINE LASER | Continuous |  | 08/25/2008 | 06/08/2013 | MnROAD Mainline - Interstate 94 | 1492 | 3337182
213-D-2008 | 213 | Driving | Rigid | 09/25/2012 | Aggregate | Aggregate | 7 | LWP | Clay | 95.5 | 96.1 |  | 3-POINT LASER AND 1K LINE LASER | Continuous |  | 08/25/2008 | 06/08/2013 | MnROAD Mainline - Interstate 94 | 1492 | 3337182
213-D-2008 | 213 | Driving | Rigid | 09/25/2012 | Aggregate | Aggregate | 8 | LWP | Clay | 96.1 | 96.1 |  | 3-POINT LASER AND 1K LINE LASER | Continuous |  | 08/25/2008 | 06/08/2013 | MnROAD Mainline - Interstate 94 | 1492 | 3337182
213-P-2008 | 213 | Passing | Rigid | 09/25/2012 | Aggregate | Aggregate | 1 | LWP | Clay | 127.3 | 121 |  | 3-POINT LASER AND 1K LINE LASER | Continuous |  | 08/25/2008 | 06/08/2013 | MnROAD Mainline - Interstate 94 | 1492 | 886955
213-P-2008 | 213 | Passing | Rigid | 09/25/2012 | Aggregate | Aggregate | 2 | LWP | Clay | 119 | 121 |  | 3-POINT LASER AND 1K LINE LASER | Continuous |  | 08/25/2008 | 06/08/2013 | MnROAD Mainline - Interstate 94 | 1492 | 886955
213-P-2008 | 213 | Passing | Rigid | 09/25/2012 | Aggregate | Aggregate | 3 | RWP | Clay | 121.6 | 123.5 |  | 3-POINT LASER AND 1K LINE LASER | Continuous |  | 08/25/2008 | 06/08/2013 | MnROAD Mainline - Interstate 94 | 1492 | 886955
213-P-2008 | 213 | Passing | Rigid | 09/25/2012 | Aggregate | Aggregate | 4 | RWP | Clay | 119 | 120.3 |  | 3-POINT LASER AND 1K LINE LASER | Continuous |  | 08/25/2008 | 06/08/2013 | MnROAD Mainline - Interstate 94 | 1492 | 886955
213-D-2008 | 213 | Driving | Rigid | 04/02/2013 | Aggregate | Aggregate | 1 | RWP | Clay | 115.2 | 113.9 |  | 3-POINT LASER AND 1K LINE LASER | Continuous |  | 08/25/2008 | 06/08/2013 | MnROAD Mainline - Interstate 94 | 1681 | 3973702
213-D-2008 | 213 | Driving | Rigid | 04/02/2013 | Aggregate | Aggregate | 1 | LWP | Clay | 70.7 | 71.9 |  | 3-POINT LASER AND 1K LINE LASER | Continuous |  | 08/25/2008 | 06/08/2013 | MnROAD Mainline - Interstate 94 | 1681 | 3973702
213-D-2008 | 213 | Driving | Rigid | 04/02/2013 | Aggregate | Aggregate | 2 | RWP | Clay | 112 | 112.7 |  | 3-POINT LASER AND 1K LINE LASER | Continuous |  | 08/25/2008 | 06/08/2013 | MnROAD Mainline - Interstate 94 | 1681 | 3973702
213-D-2008 | 213 | Driving | Rigid | 04/02/2013 | Aggregate | Aggregate | 2 | LWP | Clay | 68.8 | 70 |  | 3-POINT LASER AND 1K LINE LASER | Continuous |  | 08/25/2008 | 06/08/2013 | MnROAD Mainline - Interstate 94 | 1681 | 3973702
213-P-2008 | 213 | Passing | Rigid | 04/02/2013 | Aggregate | Aggregate | 1 | RWP | Clay | 75.8 | 80.8 |  | 3-POINT LASER AND 1K LINE LASER | Continuous |  | 08/25/2008 | 06/08/2013 | MnROAD Mainline - Interstate 94 | 1681 | 1027932
213-P-2008 | 213 | Passing | Rigid | 04/02/2013 | Aggregate | Aggregate | 1 | LWP | Clay | 80.8 | 80.2 |  | 3-POINT LASER AND 1K LINE LASER | Continuous |  | 08/25/2008 | 06/08/2013 | MnROAD Mainline - Interstate 94 | 1681 | 1027932
213-P-2008 | 213 | Passing | Rigid | 04/02/2013 | Aggregate | Aggregate | 2 | LWP | Clay | 82.1 | 78.9 |  | 3-POINT LASER AND 1K LINE LASER | Continuous |  | 08/25/2008 | 06/08/2013 | MnROAD Mainline - Interstate 94 | 1681 | 1027932
213-P-2008 | 213 | Passing | Rigid | 04/02/2013 | Aggregate | Aggregate | 2 | RWP | Clay | 101.9 | 133.7 |  | 3-POINT LASER AND 1K LINE LASER | Continuous |  | 08/25/2008 | 06/08/2013 | MnROAD Mainline - Interstate 94 | 1681 | 1027932
214-D-2008 | 214 | Driving | Rigid | 11/19/2008 | Asphalt |  | 1 | RWP | Clay | 57.3 |  |  | 3-POINT LASER | Continuous |  | 05/08/2008 | 05/01/2022 | MnROAD Mainline - Interstate 94 | 195
214-D-2008 | 214 | Driving | Rigid | 11/19/2008 | Asphalt |  | 1 | LWP | Clay | 54.7 |  |  | 3-POINT LASER | Continuous |  | 05/08/2008 | 05/01/2022 | MnROAD Mainline - Interstate 94 | 195
214-D-2008 | 214 | Driving | Rigid | 11/19/2008 | Asphalt |  | 2 | LWP | Clay | 56 |  |  | 3-POINT LASER | Continuous |  | 05/08/2008 | 05/01/2022 | MnROAD Mainline - Interstate 94 | 195
214-D-2008 | 214 | Driving | Rigid | 11/19/2008 | Asphalt |  | 2 | RWP | Clay | 59.2 |  |  | 3-POINT LASER | Continuous |  | 05/08/2008 | 05/01/2022 | MnROAD Mainline - Interstate 94 | 195
214-P-2008 | 214 | Passing | Rigid | 11/19/2008 | Asphalt |  | 1 | LWP | Clay | 38.8 |  |  | 3-POINT LASER | Continuous |  | 05/08/2008 | 05/01/2022 | MnROAD Mainline - Interstate 94 | 195
214-P-2008 | 214 | Passing | Rigid | 11/19/2008 | Asphalt |  | 1 | RWP | Clay | 40.7 |  |  | 3-POINT LASER | Continuous |  | 05/08/2008 | 05/01/2022 | MnROAD Mainline - Interstate 94 | 195
214-P-2008 | 214 | Passing | Rigid | 11/19/2008 | Asphalt |  | 2 | LWP | Clay | 41.4 |  |  | 3-POINT LASER | Continuous |  | 05/08/2008 | 05/01/2022 | MnROAD Mainline - Interstate 94 | 195
214-P-2008 | 214 | Passing | Rigid | 11/19/2008 | Asphalt |  | 2 | RWP | Clay | 40.7 |  |  | 3-POINT LASER | Continuous |  | 05/08/2008 | 05/01/2022 | MnROAD Mainline - Interstate 94 | 195
214-D-2008 | 214 | Driving | Rigid | 03/17/2009 | Asphalt |  | 1 | LWP | Clay | 65.6 |  |  | 3-POINT LASER | Continuous |  | 05/08/2008 | 05/01/2022 | MnROAD Mainline - Interstate 94 | 313 | 120582
214-D-2008 | 214 | Driving | Rigid | 03/17/2009 | Asphalt |  | 1 | RWP | Clay | 78.9 |  |  | 3-POINT LASER | Continuous |  | 05/08/2008 | 05/01/2022 | MnROAD Mainline - Interstate 94 | 313 | 120582
214-D-2008 | 214 | Driving | Rigid | 03/17/2009 | Asphalt |  | 2 | LWP | Clay | 62.4 |  |  | 3-POINT LASER | Continuous |  | 05/08/2008 | 05/01/2022 | MnROAD Mainline - Interstate 94 | 313 | 120582
214-D-2008 | 214 | Driving | Rigid | 03/17/2009 | Asphalt |  | 2 | RWP | Clay | 85.3 |  |  | 3-POINT LASER | Continuous |  | 05/08/2008 | 05/01/2022 | MnROAD Mainline - Interstate 94 | 313 | 120582
214-P-2008 | 214 | Passing | Rigid | 03/17/2009 | Asphalt |  | 1 | LWP | Clay | 47.1 |  |  | 3-POINT LASER | Continuous |  | 05/08/2008 | 05/01/2022 | MnROAD Mainline - Interstate 94 | 313 | 25702
214-P-2008 | 214 | Passing | Rigid | 03/17/2009 | Asphalt |  | 1 | RWP | Clay | 46.5 |  |  | 3-POINT LASER | Continuous |  | 05/08/2008 | 05/01/2022 | MnROAD Mainline - Interstate 94 | 313 | 25702
214-P-2008 | 214 | Passing | Rigid | 03/17/2009 | Asphalt |  | 2 | LWP | Clay | 43.9 |  |  | 3-POINT LASER | Continuous |  | 05/08/2008 | 05/01/2022 | MnROAD Mainline - Interstate 94 | 313 | 25702
214-P-2008 | 214 | Passing | Rigid | 03/17/2009 | Asphalt |  | 2 | RWP | Clay | 44.6 |  |  | 3-POINT LASER | Continuous |  | 05/08/2008 | 05/01/2022 | MnROAD Mainline - Interstate 94 | 313 | 25702
214-D-2008 | 214 | Driving | Rigid | 06/17/2009 | Asphalt |  | 1 | LWP | Clay | 51.6 |  |  | 3-POINT LASER | Continuous |  | 05/08/2008 | 05/01/2022 | MnROAD Mainline - Interstate 94 | 405 | 404434
214-D-2008 | 214 | Driving | Rigid | 06/17/2009 | Asphalt |  | 1 | RWP | Clay | 71.3 |  |  | 3-POINT LASER | Continuous |  | 05/08/2008 | 05/01/2022 | MnROAD Mainline - Interstate 94 | 405 | 404434
214-D-2008 | 214 | Driving | Rigid | 06/17/2009 | Asphalt |  | 2 | RWP | Clay | 77.7 |  |  | 3-POINT LASER | Continuous |  | 05/08/2008 | 05/01/2022 | MnROAD Mainline - Interstate 94 | 405 | 404434
214-D-2008 | 214 | Driving | Rigid | 06/17/2009 | Asphalt |  | 2 | LWP | Clay | 52.8 |  |  | 3-POINT LASER | Continuous |  | 05/08/2008 | 05/01/2022 | MnROAD Mainline - Interstate 94 | 405 | 404434
214-P-2008 | 214 | Passing | Rigid | 06/17/2009 | Asphalt |  | 1 | RWP | Clay | 41.4 |  |  | 3-POINT LASER | Continuous |  | 05/08/2008 | 05/01/2022 | MnROAD Mainline - Interstate 94 | 405 | 96636
214-P-2008 | 214 | Passing | Rigid | 06/17/2009 | Asphalt |  | 1 | LWP | Clay | 40.1 |  |  | 3-POINT LASER | Continuous |  | 05/08/2008 | 05/01/2022 | MnROAD Mainline - Interstate 94 | 405 | 96636
214-P-2008 | 214 | Passing | Rigid | 06/17/2009 | Asphalt |  | 2 | LWP | Clay | 41.4 |  |  | 3-POINT LASER | Continuous |  | 05/08/2008 | 05/01/2022 | MnROAD Mainline - Interstate 94 | 405 | 96636
214-P-2008 | 214 | Passing | Rigid | 06/17/2009 | Asphalt |  | 2 | RWP | Clay | 41.4 |  |  | 3-POINT LASER | Continuous |  | 05/08/2008 | 05/01/2022 | MnROAD Mainline - Interstate 94 | 405 | 96636
214-D-2008 | 214 | Driving | Rigid | 11/16/2009 | Asphalt |  | 3 | RWP | Clay | 79.6 | 79.6 |  | 3-POINT LASER AND 1K LINE LASER | Continuous |  | 05/08/2008 | 05/01/2022 | MnROAD Mainline - Interstate 94 | 557 | 871442
214-D-2008 | 214 | Driving | Rigid | 11/16/2009 | Asphalt |  | 4 | RWP | Clay | 75.1 | 75.8 |  | 3-POINT LASER AND 1K LINE LASER | Continuous |  | 05/08/2008 | 05/01/2022 | MnROAD Mainline - Interstate 94 | 557 | 871442
214-D-2008 | 214 | Driving | Rigid | 11/16/2009 | Asphalt |  | 5 | LWP | Clay | 60.5 | 61.1 |  | 3-POINT LASER AND 1K LINE LASER | Continuous |  | 05/08/2008 | 05/01/2022 | MnROAD Mainline - Interstate 94 | 557 | 871442
214-D-2008 | 214 | Driving | Rigid | 11/16/2009 | Asphalt |  | 6 | LWP | Clay | 60.5 | 60.5 |  | 3-POINT LASER AND 1K LINE LASER | Continuous |  | 05/08/2008 | 05/01/2022 | MnROAD Mainline - Interstate 94 | 557 | 871442
214-P-2008 | 214 | Passing | Rigid | 11/16/2009 | Asphalt |  | 1 | RWP | Clay | 45.8 | 45.2 |  | 3-POINT LASER AND 1K LINE LASER | Continuous |  | 05/08/2008 | 05/01/2022 | MnROAD Mainline - Interstate 94 | 557 | 219039
214-P-2008 | 214 | Passing | Rigid | 11/16/2009 | Asphalt |  | 2 | RWP | Clay | 46.5 | 45.8 |  | 3-POINT LASER AND 1K LINE LASER | Continuous |  | 05/08/2008 | 05/01/2022 | MnROAD Mainline - Interstate 94 | 557 | 219039
214-P-2008 | 214 | Passing | Rigid | 11/16/2009 | Asphalt |  | 7 | LWP | Clay | 50.9 | 52.2 |  | 3-POINT LASER AND 1K LINE LASER | Continuous |  | 05/08/2008 | 05/01/2022 | MnROAD Mainline - Interstate 94 | 557 | 219039
214-P-2008 | 214 | Passing | Rigid | 11/16/2009 | Asphalt |  | 8 | LWP | Clay | 50.3 | 51.6 |  | 3-POINT LASER AND 1K LINE LASER | Continuous |  | 05/08/2008 | 05/01/2022 | MnROAD Mainline - Interstate 94 | 557 | 219039
214-D-2008 | 214 | Driving | Rigid | 03/08/2010 | Asphalt |  | 5 | LWP | Clay | 64.3 | 65.6 |  | 3-POINT LASER AND 1K LINE LASER | Continuous |  | 05/08/2008 | 05/01/2022 | MnROAD Mainline - Interstate 94 | 669 | 1234171
214-D-2008 | 214 | Driving | Rigid | 03/08/2010 | Asphalt |  | 6 | RWP | Clay | 83.4 | 80.8 |  | 3-POINT LASER AND 1K LINE LASER | Continuous |  | 05/08/2008 | 05/01/2022 | MnROAD Mainline - Interstate 94 | 669 | 1234171
214-P-2008 | 214 | Passing | Rigid | 03/08/2010 | Asphalt |  | 1 | RWP | Clay | 60.5 | 60.5 |  | 3-POINT LASER AND 1K LINE LASER | Continuous |  | 05/08/2008 | 05/01/2022 | MnROAD Mainline - Interstate 94 | 669 | 300746
214-P-2008 | 214 | Passing | Rigid | 03/08/2010 | Asphalt |  | 2 | RWP | Clay | 62.4 | 62.4 |  | 3-POINT LASER AND 1K LINE LASER | Continuous |  | 05/08/2008 | 05/01/2022 | MnROAD Mainline - Interstate 94 | 669 | 300746
214-P-2008 | 214 | Passing | Rigid | 03/08/2010 | Asphalt |  | 3 | LWP | Clay | 52.2 | 53.5 |  | 3-POINT LASER AND 1K LINE LASER | Continuous |  | 05/08/2008 | 05/01/2022 | MnROAD Mainline - Interstate 94 | 669 | 300746
214-P-2008 | 214 | Passing | Rigid | 03/08/2010 | Asphalt |  | 4 | LWP | Clay | 51.6 | 53.5 |  | 3-POINT LASER AND 1K LINE LASER | Continuous |  | 05/08/2008 | 05/01/2022 | MnROAD Mainline - Interstate 94 | 669 | 300746
214-D-2008 | 214 | Driving | Rigid | 03/31/2010 | Asphalt |  | 1 | RWP | Clay | 75.1 | 76.4 |  | 3-POINT LASER AND 1K LINE LASER | Continuous |  | 05/08/2008 | 05/01/2022 | MnROAD Mainline - Interstate 94 | 692 | 1300543
214-D-2008 | 214 | Driving | Rigid | 03/31/2010 | Asphalt |  | 2 | RWP | Clay | 75.8 | 77.7 |  | 3-POINT LASER AND 1K LINE LASER | Continuous |  | 05/08/2008 | 05/01/2022 | MnROAD Mainline - Interstate 94 | 692 | 1300543
214-D-2008 | 214 | Driving | Rigid | 03/31/2010 | Asphalt |  | 3 | LWP | Clay | 61.1 | 59.8 |  | 3-POINT LASER AND 1K LINE LASER | Continuous |  | 05/08/2008 | 05/01/2022 | MnROAD Mainline - Interstate 94 | 692 | 1300543
214-D-2008 | 214 | Driving | Rigid | 03/31/2010 | Asphalt |  | 4 | LWP | Clay | 57.9 | 58.6 |  | 3-POINT LASER AND 1K LINE LASER | Continuous |  | 05/08/2008 | 05/01/2022 | MnROAD Mainline - Interstate 94 | 692 | 1300543
214-P-2008 | 214 | Passing | Rigid | 03/31/2010 | Asphalt |  | 5 | LWP | Clay | 39.5 | 42 |  | 3-POINT LASER AND 1K LINE LASER | Continuous |  | 05/08/2008 | 05/01/2022 | MnROAD Mainline - Interstate 94 | 692 | 313519
214-P-2008 | 214 | Passing | Rigid | 03/31/2010 | Asphalt |  | 6 | LWP | Clay | 42 | 42 |  | 3-POINT LASER AND 1K LINE LASER | Continuous |  | 05/08/2008 | 05/01/2022 | MnROAD Mainline - Interstate 94 | 692 | 313519
214-P-2008 | 214 | Passing | Rigid | 03/31/2010 | Asphalt |  | 7 | RWP | Clay | 47.1 | 47.7 |  | 3-POINT LASER AND 1K LINE LASER | Continuous |  | 05/08/2008 | 05/01/2022 | MnROAD Mainline - Interstate 94 | 692 | 313519
214-P-2008 | 214 | Passing | Rigid | 03/31/2010 | Asphalt |  | 8 | RWP | Clay | 43.3 | 45.2 |  | 3-POINT LASER AND 1K LINE LASER | Continuous |  | 05/08/2008 | 05/01/2022 | MnROAD Mainline - Interstate 94 | 692 | 313519
214-D-2008 | 214 | Driving | Rigid | 06/07/2010 | Asphalt |  | 1 | RWP | Clay | 81.5 | 80.8 |  | 3-POINT LASER AND 1K LINE LASER | Continuous |  | 05/08/2008 | 05/01/2022 | MnROAD Mainline - Interstate 94 | 760 | 1300543
214-D-2008 | 214 | Driving | Rigid | 06/07/2010 | Asphalt |  | 2 | RWP | Clay | 78.9 | 77.7 |  | 3-POINT LASER AND 1K LINE LASER | Continuous |  | 05/08/2008 | 05/01/2022 | MnROAD Mainline - Interstate 94 | 760 | 1300543
214-D-2008 | 214 | Driving | Rigid | 06/07/2010 | Asphalt |  | 7 | LWP | Clay | 59.8 | 61.7 |  | 3-POINT LASER AND 1K LINE LASER | Continuous |  | 05/08/2008 | 05/01/2022 | MnROAD Mainline - Interstate 94 | 760 | 1300543
214-D-2008 | 214 | Driving | Rigid | 06/07/2010 | Asphalt |  | 8 | LWP | Clay | 61.7 | 63 |  | 3-POINT LASER AND 1K LINE LASER | Continuous |  | 05/08/2008 | 05/01/2022 | MnROAD Mainline - Interstate 94 | 760 | 1300543
214-P-2008 | 214 | Passing | Rigid | 06/07/2010 | Asphalt |  | 3 | RWP | Clay | 46.5 | 45.8 |  | 3-POINT LASER AND 1K LINE LASER | Continuous |  | 05/08/2008 | 05/01/2022 | MnROAD Mainline - Interstate 94 | 760 | 313519
214-P-2008 | 214 | Passing | Rigid | 06/07/2010 | Asphalt |  | 4 | RWP | Clay | 46.5 | 46.5 |  | 3-POINT LASER AND 1K LINE LASER | Continuous |  | 05/08/2008 | 05/01/2022 | MnROAD Mainline - Interstate 94 | 760 | 313519
214-P-2008 | 214 | Passing | Rigid | 06/07/2010 | Asphalt |  | 5 | LWP | Clay | 42 | 41.4 |  | 3-POINT LASER AND 1K LINE LASER | Continuous |  | 05/08/2008 | 05/01/2022 | MnROAD Mainline - Interstate 94 | 760 | 313519
214-P-2008 | 214 | Passing | Rigid | 06/07/2010 | Asphalt |  | 6 | LWP | Clay | 42 | 42 |  | 3-POINT LASER AND 1K LINE LASER | Continuous |  | 05/08/2008 | 05/01/2022 | MnROAD Mainline - Interstate 94 | 760 | 313519
214-D-2008 | 214 | Driving | Rigid | 09/21/2010 | Asphalt |  | 1 | RWP | Clay | 82.1 | 81.5 |  | 3-POINT LASER AND 1K LINE LASER | Continuous |  | 05/08/2008 | 05/01/2022 | MnROAD Mainline - Interstate 94 | 866 | 1536680
214-D-2008 | 214 | Driving | Rigid | 09/21/2010 | Asphalt |  | 2 | RWP | Clay | 80.2 | 81.5 |  | 3-POINT LASER AND 1K LINE LASER | Continuous |  | 05/08/2008 | 05/01/2022 | MnROAD Mainline - Interstate 94 | 866 | 1536680
214-D-2008 | 214 | Driving | Rigid | 09/21/2010 | Asphalt |  | 3 | LWP | Clay | 54.7 | 54.7 |  | 3-POINT LASER AND 1K LINE LASER | Continuous |  | 05/08/2008 | 05/01/2022 | MnROAD Mainline - Interstate 94 | 866 | 1536680
214-D-2008 | 214 | Driving | Rigid | 09/21/2010 | Asphalt |  | 4 | LWP | Clay | 61.1 | 61.1 |  | 3-POINT LASER AND 1K LINE LASER | Continuous |  | 05/08/2008 | 05/01/2022 | MnROAD Mainline - Interstate 94 | 866 | 1536680
214-P-2008 | 214 | Passing | Rigid | 09/21/2010 | Asphalt |  | 1 | LWP | Clay | 47.7 | 47.7 |  | 3-POINT LASER AND 1K LINE LASER | Continuous |  | 05/08/2008 | 05/01/2022 | MnROAD Mainline - Interstate 94 | 866 | 380215
214-P-2008 | 214 | Passing | Rigid | 09/21/2010 | Asphalt |  | 2 | LWP | Clay | 45.2 | 46.5 |  | 3-POINT LASER AND 1K LINE LASER | Continuous |  | 05/08/2008 | 05/01/2022 | MnROAD Mainline - Interstate 94 | 866 | 380215
214-P-2008 | 214 | Passing | Rigid | 09/21/2010 | Asphalt |  | 3 | RWP | Clay | 49 | 52.2 |  | 3-POINT LASER AND 1K LINE LASER | Continuous |  | 05/08/2008 | 05/01/2022 | MnROAD Mainline - Interstate 94 | 866 | 380215
214-P-2008 | 214 | Passing | Rigid | 09/21/2010 | Asphalt |  | 4 | RWP | Clay | 49.7 | 52.2 |  | 3-POINT LASER AND 1K LINE LASER | Continuous |  | 05/08/2008 | 05/01/2022 | MnROAD Mainline - Interstate 94 | 866 | 380215
214-D-2008 | 214 | Driving | Rigid | 11/16/2010 | Asphalt |  | 1 | LWP | Clay | 62.4 | 64.9 |  | 3-POINT LASER AND 1K LINE LASER | Continuous |  | 05/08/2008 | 05/01/2022 | MnROAD Mainline - Interstate 94 | 922 | 1718709
214-D-2008 | 214 | Driving | Rigid | 11/16/2010 | Asphalt |  | 2 | LWP | Clay | 63 | 64.9 |  | 3-POINT LASER AND 1K LINE LASER | Continuous |  | 05/08/2008 | 05/01/2022 | MnROAD Mainline - Interstate 94 | 922 | 1718709
214-D-2008 | 214 | Driving | Rigid | 11/16/2010 | Asphalt |  | 3 | LWP | Clay | 82.1 | 82.1 |  | 3-POINT LASER AND 1K LINE LASER | Continuous |  | 05/08/2008 | 05/01/2022 | MnROAD Mainline - Interstate 94 | 922 | 1718709
214-D-2008 | 214 | Driving | Rigid | 11/16/2010 | Asphalt |  | 4 | LWP | Clay | 84 | 82.8 |  | 3-POINT LASER AND 1K LINE LASER | Continuous |  | 05/08/2008 | 05/01/2022 | MnROAD Mainline - Interstate 94 | 922 | 1718709
214-P-2008 | 214 | Passing | Rigid | 11/16/2010 | Asphalt |  | 1 | LWP | Clay | 55.4 | 57.9 |  | 3-POINT LASER AND 1K LINE LASER | Continuous |  | 05/08/2008 | 05/01/2022 | MnROAD Mainline - Interstate 94 | 922 | 425948
214-P-2008 | 214 | Passing | Rigid | 11/16/2010 | Asphalt |  | 2 | LWP | Clay | 54.1 | 55.4 |  | 3-POINT LASER AND 1K LINE LASER | Continuous |  | 05/08/2008 | 05/01/2022 | MnROAD Mainline - Interstate 94 | 922 | 425948
214-P-2008 | 214 | Passing | Rigid | 11/16/2010 | Asphalt |  | 3 | LWP | Clay | 63 | 64.3 |  | 3-POINT LASER AND 1K LINE LASER | Continuous |  | 05/08/2008 | 05/01/2022 | MnROAD Mainline - Interstate 94 | 922 | 425948
214-P-2008 | 214 | Passing | Rigid | 11/16/2010 | Asphalt |  | 4 | LWP | Clay | 63.7 | 64.9 |  | 3-POINT LASER AND 1K LINE LASER | Continuous |  | 05/08/2008 | 05/01/2022 | MnROAD Mainline - Interstate 94 | 922 | 425948
214-D-2008 | 214 | Driving | Rigid | 03/16/2011 | Asphalt |  | 1 | RWP | Clay | 90.4 | 91 |  | 3-POINT LASER AND 1K LINE LASER | Continuous |  | 05/08/2008 | 05/01/2022 | MnROAD Mainline - Interstate 94 | 1042 | 2106115
214-D-2008 | 214 | Driving | Rigid | 03/16/2011 | Asphalt |  | 2 | LWP | Clay | 82.1 | 80.8 |  | 3-POINT LASER AND 1K LINE LASER | Continuous |  | 05/08/2008 | 05/01/2022 | MnROAD Mainline - Interstate 94 | 1042 | 2106115
214-P-2008 | 214 | Passing | Rigid | 03/16/2011 | Asphalt |  | 3 | RWP | Clay | 63.7 | 61.7 |  | 3-POINT LASER AND 1K LINE LASER | Continuous |  | 05/08/2008 | 05/01/2022 | MnROAD Mainline - Interstate 94 | 1042 | 529051
214-P-2008 | 214 | Passing | Rigid | 03/16/2011 | Asphalt |  | 4 | LWP | Clay | 57.3 | 57.9 |  | 3-POINT LASER AND 1K LINE LASER | Continuous |  | 05/08/2008 | 05/01/2022 | MnROAD Mainline - Interstate 94 | 1042 | 529051
214-D-2008 | 214 | Driving | Rigid | 06/27/2011 | Asphalt |  | 1 | RWP | Clay | 101.9 | 115.9 |  | 3-POINT LASER AND 1K LINE LASER | Continuous |  | 05/08/2008 | 05/01/2022 | MnROAD Mainline - Interstate 94 | 1145 | 2204422
214-D-2008 | 214 | Driving | Rigid | 06/27/2011 | Asphalt |  | 2 | RWP | Clay | 92.3 | 93.6 |  | 3-POINT LASER AND 1K LINE LASER | Continuous |  | 05/08/2008 | 05/01/2022 | MnROAD Mainline - Interstate 94 | 1145 | 2204422
214-D-2008 | 214 | Driving | Rigid | 06/27/2011 | Asphalt |  | 3 | LWP | Clay | 43.9 | 45.8 |  | 3-POINT LASER AND 1K LINE LASER | Continuous |  | 05/08/2008 | 05/01/2022 | MnROAD Mainline - Interstate 94 | 1145 | 2204422
214-D-2008 | 214 | Driving | Rigid | 06/27/2011 | Asphalt |  | 4 | LWP | Clay | 43.9 | 39.5 |  | 3-POINT LASER AND 1K LINE LASER | Continuous |  | 05/08/2008 | 05/01/2022 | MnROAD Mainline - Interstate 94 | 1145 | 2204422
214-P-2008 | 214 | Passing | Rigid | 06/27/2011 | Asphalt |  | 3 | RWP | Clay | 38.2 | 41.4 |  | 3-POINT LASER AND 1K LINE LASER | Continuous |  | 05/08/2008 | 05/01/2022 | MnROAD Mainline - Interstate 94 | 1145 | 604667
214-P-2008 | 214 | Passing | Rigid | 06/27/2011 | Asphalt |  | 4 | RWP | Clay | 50.9 | 47.1 |  | 3-POINT LASER AND 1K LINE LASER | Continuous |  | 05/08/2008 | 05/01/2022 | MnROAD Mainline - Interstate 94 | 1145 | 604667
214-P-2008 | 214 | Passing | Rigid | 06/27/2011 | Asphalt |  | 5 | LWP | Clay | 53.5 | 40.7 |  | 3-POINT LASER AND 1K LINE LASER | Continuous |  | 05/08/2008 | 05/01/2022 | MnROAD Mainline - Interstate 94 | 1145 | 604667
214-P-2008 | 214 | Passing | Rigid | 06/27/2011 | Asphalt |  | 9 | LWP | Clay | 43.9 | 42.7 |  | 3-POINT LASER AND 1K LINE LASER | Continuous |  | 05/08/2008 | 05/01/2022 | MnROAD Mainline - Interstate 94 | 1145 | 604667
214-D-2008 | 214 | Driving | Rigid | 09/19/2011 | Asphalt |  | 5 | LWP | Clay | 56 | 54.7 |  | 3-POINT LASER AND 1K LINE LASER | Continuous |  | 05/08/2008 | 05/01/2022 | MnROAD Mainline - Interstate 94 | 1229 | 2292135
214-D-2008 | 214 | Driving | Rigid | 09/19/2011 | Asphalt |  | 6 | LWP | Clay | 49 | 47.1 |  | 3-POINT LASER AND 1K LINE LASER | Continuous |  | 05/08/2008 | 05/01/2022 | MnROAD Mainline - Interstate 94 | 1229 | 2292135
214-D-2008 | 214 | Driving | Rigid | 09/19/2011 | Asphalt |  | 7 | RWP | Clay | 104.4 | 120.3 |  | 3-POINT LASER AND 1K LINE LASER | Continuous |  | 05/08/2008 | 05/01/2022 | MnROAD Mainline - Interstate 94 | 1229 | 2292135
214-D-2008 | 214 | Driving | Rigid | 09/19/2011 | Asphalt |  | 8 | RWP | Clay | 115.9 | 97.4 |  | 3-POINT LASER AND 1K LINE LASER | Continuous |  | 05/08/2008 | 05/01/2022 | MnROAD Mainline - Interstate 94 | 1229 | 2292135
214-P-2008 | 214 | Passing | Rigid | 09/19/2011 | Asphalt |  | 1 | RWP | Clay | 62.4 | 53.5 |  | 3-POINT LASER AND 1K LINE LASER | Continuous |  | 05/08/2008 | 05/01/2022 | MnROAD Mainline - Interstate 94 | 1229 | 627587
214-P-2008 | 214 | Passing | Rigid | 09/19/2011 | Asphalt |  | 2 | RWP | Clay | 59.8 | 54.7 |  | 3-POINT LASER AND 1K LINE LASER | Continuous |  | 05/08/2008 | 05/01/2022 | MnROAD Mainline - Interstate 94 | 1229 | 627587
214-P-2008 | 214 | Passing | Rigid | 09/19/2011 | Asphalt |  | 3 | LWP | Clay | 62.4 | 53.5 |  | 3-POINT LASER AND 1K LINE LASER | Continuous |  | 05/08/2008 | 05/01/2022 | MnROAD Mainline - Interstate 94 | 1229 | 627587
214-P-2008 | 214 | Passing | Rigid | 09/19/2011 | Asphalt |  | 4 | LWP | Clay | 58.6 | 55.4 |  | 3-POINT LASER AND 1K LINE LASER | Continuous |  | 05/08/2008 | 05/01/2022 | MnROAD Mainline - Interstate 94 | 1229 | 627587
214-D-2008 | 214 | Driving | Rigid | 03/19/2012 | Asphalt |  | 3 | RWP | Clay | 122.2 | 136.9 |  | 3-POINT LASER AND 1K LINE LASER | Continuous |  | 05/08/2008 | 05/01/2022 | MnROAD Mainline - Interstate 94 | 1411 | 2745796
214-D-2008 | 214 | Driving | Rigid | 03/19/2012 | Asphalt |  | 4 | LWP | Clay | 58.6 | 60.5 |  | 3-POINT LASER AND 1K LINE LASER | Continuous |  | 05/08/2008 | 05/01/2022 | MnROAD Mainline - Interstate 94 | 1411 | 2745796
214-P-2008 | 214 | Passing | Rigid | 03/19/2012 | Asphalt |  | 1 | LWP | Clay | 59.2 | 56.7 |  | 3-POINT LASER AND 1K LINE LASER | Continuous |  | 05/08/2008 | 05/01/2022 | MnROAD Mainline - Interstate 94 | 1411 | 730931
214-P-2008 | 214 | Passing | Rigid | 03/19/2012 | Asphalt |  | 2 | RWP | Clay | 63 | 64.9 |  | 3-POINT LASER AND 1K LINE LASER | Continuous |  | 05/08/2008 | 05/01/2022 | MnROAD Mainline - Interstate 94 | 1411 | 730931
214-D-2008 | 214 | Driving | Rigid | 06/28/2012 | Asphalt |  | 1 | RWP | Clay | 152.1 | 149.6 |  | 3-POINT LASER AND 1K LINE LASER | Continuous |  | 05/08/2008 | 05/01/2022 | MnROAD Mainline - Interstate 94 | 1512 | 3029679
214-D-2008 | 214 | Driving | Rigid | 06/28/2012 | Asphalt |  | 2 | RWP | Clay | 115.9 | 119 |  | 3-POINT LASER AND 1K LINE LASER | Continuous |  | 05/08/2008 | 05/01/2022 | MnROAD Mainline - Interstate 94 | 1512 | 3029679
214-D-2008 | 214 | Driving | Rigid | 06/28/2012 | Asphalt |  | 3 | LWP | Clay | 68.1 | 66.2 |  | 3-POINT LASER AND 1K LINE LASER | Continuous |  | 05/08/2008 | 05/01/2022 | MnROAD Mainline - Interstate 94 | 1512 | 3029679
214-D-2008 | 214 | Driving | Rigid | 06/28/2012 | Asphalt |  | 4 | LWP | Clay | 61.7 | 59.2 |  | 3-POINT LASER AND 1K LINE LASER | Continuous |  | 05/08/2008 | 05/01/2022 | MnROAD Mainline - Interstate 94 | 1512 | 3029679
214-P-2008 | 214 | Passing | Rigid | 06/28/2012 | Asphalt |  | 5 | LWP | Clay | 72.6 | 75.8 |  | 3-POINT LASER AND 1K LINE LASER | Continuous |  | 05/08/2008 | 05/01/2022 | MnROAD Mainline - Interstate 94 | 1512 | 803805
214-P-2008 | 214 | Passing | Rigid | 06/28/2012 | Asphalt |  | 6 | LWP | Clay | 76.4 | 63.7 |  | 3-POINT LASER AND 1K LINE LASER | Continuous |  | 05/08/2008 | 05/01/2022 | MnROAD Mainline - Interstate 94 | 1512 | 803805
214-P-2008 | 214 | Passing | Rigid | 06/28/2012 | Asphalt |  | 7 | RWP | Clay | 61.7 | 60.5 |  | 3-POINT LASER AND 1K LINE LASER | Continuous |  | 05/08/2008 | 05/01/2022 | MnROAD Mainline - Interstate 94 | 1512 | 803805
214-P-2008 | 214 | Passing | Rigid | 06/28/2012 | Asphalt |  | 8 | RWP | Clay | 62.4 | 58.6 |  | 3-POINT LASER AND 1K LINE LASER | Continuous |  | 05/08/2008 | 05/01/2022 | MnROAD Mainline - Interstate 94 | 1512 | 803805
214-D-2008 | 214 | Driving | Rigid | 09/25/2012 | Asphalt |  | 5 | RWP | Clay | 151.5 | 145.1 |  | 3-POINT LASER AND 1K LINE LASER | Continuous |  | 05/08/2008 | 05/01/2022 | MnROAD Mainline - Interstate 94 | 1601 | 3337182
214-D-2008 | 214 | Driving | Rigid | 09/25/2012 | Asphalt |  | 6 | RWP | Clay | 138.8 | 130.5 |  | 3-POINT LASER AND 1K LINE LASER | Continuous |  | 05/08/2008 | 05/01/2022 | MnROAD Mainline - Interstate 94 | 1601 | 3337182
214-D-2008 | 214 | Driving | Rigid | 09/25/2012 | Asphalt |  | 7 | LWP | Clay | 81.5 | 76.4 |  | 3-POINT LASER AND 1K LINE LASER | Continuous |  | 05/08/2008 | 05/01/2022 | MnROAD Mainline - Interstate 94 | 1601 | 3337182
214-D-2008 | 214 | Driving | Rigid | 09/25/2012 | Asphalt |  | 8 | LWP | Clay | 77.7 | 78.9 |  | 3-POINT LASER AND 1K LINE LASER | Continuous |  | 05/08/2008 | 05/01/2022 | MnROAD Mainline - Interstate 94 | 1601 | 3337182
214-P-2008 | 214 | Passing | Rigid | 09/25/2012 | Asphalt |  | 1 | LWP | Clay | 96.8 | 98 |  | 3-POINT LASER AND 1K LINE LASER | Continuous |  | 05/08/2008 | 05/01/2022 | MnROAD Mainline - Interstate 94 | 1601 | 886955
214-P-2008 | 214 | Passing | Rigid | 09/25/2012 | Asphalt |  | 2 | LWP | Clay | 91 | 87.8 |  | 3-POINT LASER AND 1K LINE LASER | Continuous |  | 05/08/2008 | 05/01/2022 | MnROAD Mainline - Interstate 94 | 1601 | 886955
214-P-2008 | 214 | Passing | Rigid | 09/25/2012 | Asphalt |  | 3 | RWP | Clay | 89.8 | 91 |  | 3-POINT LASER AND 1K LINE LASER | Continuous |  | 05/08/2008 | 05/01/2022 | MnROAD Mainline - Interstate 94 | 1601 | 886955
214-P-2008 | 214 | Passing | Rigid | 09/25/2012 | Asphalt |  | 4 | RWP | Clay | 85.3 | 87.2 |  | 3-POINT LASER AND 1K LINE LASER | Continuous |  | 05/08/2008 | 05/01/2022 | MnROAD Mainline - Interstate 94 | 1601 | 886955
214-D-2008 | 214 | Driving | Rigid | 04/02/2013 | Asphalt |  | 1 | RWP | Clay | 144.5 | 127.3 |  | 3-POINT LASER AND 1K LINE LASER | Continuous |  | 05/08/2008 | 05/01/2022 | MnROAD Mainline - Interstate 94 | 1790 | 3973702
214-D-2008 | 214 | Driving | Rigid | 04/02/2013 | Asphalt |  | 1 | LWP | Clay | 63 | 66.8 |  | 3-POINT LASER AND 1K LINE LASER | Continuous |  | 05/08/2008 | 05/01/2022 | MnROAD Mainline - Interstate 94 | 1790 | 3973702
214-D-2008 | 214 | Driving | Rigid | 04/02/2013 | Asphalt |  | 2 | LWP | Clay | 71.3 | 65.6 |  | 3-POINT LASER AND 1K LINE LASER | Continuous |  | 05/08/2008 | 05/01/2022 | MnROAD Mainline - Interstate 94 | 1790 | 3973702
214-D-2008 | 214 | Driving | Rigid | 04/02/2013 | Asphalt |  | 2 | RWP | Clay | 150.2 | 129.9 |  | 3-POINT LASER AND 1K LINE LASER | Continuous |  | 05/08/2008 | 05/01/2022 | MnROAD Mainline - Interstate 94 | 1790 | 3973702
214-P-2008 | 214 | Passing | Rigid | 04/02/2013 | Asphalt |  | 1 | LWP | Clay | 59.2 | 76.4 |  | 3-POINT LASER AND 1K LINE LASER | Continuous |  | 05/08/2008 | 05/01/2022 | MnROAD Mainline - Interstate 94 | 1790 | 1027932
214-P-2008 | 214 | Passing | Rigid | 04/02/2013 | Asphalt |  | 1 | RWP | Clay | 61.1 | 62.4 |  | 3-POINT LASER AND 1K LINE LASER | Continuous |  | 05/08/2008 | 05/01/2022 | MnROAD Mainline - Interstate 94 | 1790 | 1027932
214-P-2008 | 214 | Passing | Rigid | 04/02/2013 | Asphalt |  | 2 | RWP | Clay | 55.4 | 66.2 |  | 3-POINT LASER AND 1K LINE LASER | Continuous |  | 05/08/2008 | 05/01/2022 | MnROAD Mainline - Interstate 94 | 1790 | 1027932
214-P-2008 | 214 | Passing | Rigid | 04/02/2013 | Asphalt |  | 2 | LWP | Clay | 71.9 | 94.2 |  | 3-POINT LASER AND 1K LINE LASER | Continuous |  | 05/08/2008 | 05/01/2022 | MnROAD Mainline - Interstate 94 | 1790 | 1027932
214-D-2008 | 214 | Driving | Rigid | 07/10/2013 | Asphalt |  | 3 | RWP | Clay | 159.1 | 178.9 |  | 3-POINT LASER AND 1K LINE LASER | Continuous |  | 05/08/2008 | 05/01/2022 | MnROAD Mainline - Interstate 94 | 1889 | 4056711
214-D-2008 | 214 | Driving | Rigid | 07/10/2013 | Asphalt |  | 4 | RWP | Clay | 190.3 | 186.5 |  | 3-POINT LASER AND 1K LINE LASER | Continuous |  | 05/08/2008 | 05/01/2022 | MnROAD Mainline - Interstate 94 | 1889 | 4056711
214-D-2008 | 214 | Driving | Rigid | 07/10/2013 | Asphalt |  | 7 | LWP | Clay | 75.1 | 68.8 |  | 3-POINT LASER AND 1K LINE LASER | Continuous |  | 05/08/2008 | 05/01/2022 | MnROAD Mainline - Interstate 94 | 1889 | 4056711
214-D-2008 | 214 | Driving | Rigid | 07/10/2013 | Asphalt |  | 8 | LWP | Clay | 88.5 | 80.8 |  | 3-POINT LASER AND 1K LINE LASER | Continuous |  | 05/08/2008 | 05/01/2022 | MnROAD Mainline - Interstate 94 | 1889 | 4056711
214-P-2008 | 214 | Passing | Rigid | 07/10/2013 | Asphalt |  | 1 | RWP | Clay | 91 | 92.3 |  | 3-POINT LASER AND 1K LINE LASER | Continuous |  | 05/08/2008 | 05/01/2022 | MnROAD Mainline - Interstate 94 | 1889 | 1049193
214-P-2008 | 214 | Passing | Rigid | 07/10/2013 | Asphalt |  | 2 | RWP | Clay | 85.9 | 91.7 |  | 3-POINT LASER AND 1K LINE LASER | Continuous |  | 05/08/2008 | 05/01/2022 | MnROAD Mainline - Interstate 94 | 1889 | 1049193
214-P-2008 | 214 | Passing | Rigid | 07/10/2013 | Asphalt |  | 5 | LWP | Clay | 82.8 | 84 |  | 3-POINT LASER AND 1K LINE LASER | Continuous |  | 05/08/2008 | 05/01/2022 | MnROAD Mainline - Interstate 94 | 1889 | 1049193
214-P-2008 | 214 | Passing | Rigid | 07/10/2013 | Asphalt |  | 6 | LWP | Clay | 78.3 | 81.5 |  | 3-POINT LASER AND 1K LINE LASER | Continuous |  | 05/08/2008 | 05/01/2022 | MnROAD Mainline - Interstate 94 | 1889 | 1049193
214-D-2008 | 214 | Driving | Rigid | 10/09/2013 | Asphalt |  | 1 | RWP | Clay | 166.1 | 173.8 |  | 3-POINT LASER AND 1K LINE LASER | Continuous |  | 05/08/2008 | 05/01/2022 | MnROAD Mainline - Interstate 94 | 1980 | 4313415
214-D-2008 | 214 | Driving | Rigid | 10/09/2013 | Asphalt |  | 2 | LWP | Clay | 103.1 | 102.5 |  | 3-POINT LASER AND 1K LINE LASER | Continuous |  | 05/08/2008 | 05/01/2022 | MnROAD Mainline - Interstate 94 | 1980 | 4313415
214-P-2008 | 214 | Passing | Rigid | 10/09/2013 | Asphalt |  | 3 | LWP | Clay | 124.8 | 117.1 |  | 3-POINT LASER AND 1K LINE LASER | Continuous |  | 05/08/2008 | 05/01/2022 | MnROAD Mainline - Interstate 94 | 1980 | 1134709
214-P-2008 | 214 | Passing | Rigid | 10/09/2013 | Asphalt |  | 4 | RWP | Clay | 85.3 | 82.8 |  | 3-POINT LASER AND 1K LINE LASER | Continuous |  | 05/08/2008 | 05/01/2022 | MnROAD Mainline - Interstate 94 | 1980 | 1134709
214-D-2008 | 214 | Driving | Rigid | 05/13/2014 | Asphalt |  | 1 | RWP | Clay | 103.8 | 108.2 |  | 3-POINT LASER AND 1K LINE LASER | Continuous |  | 05/08/2008 | 05/01/2022 | MnROAD Mainline - Interstate 94 | 2196 | 4960495
214-D-2008 | 214 | Driving | Rigid | 05/13/2014 | Asphalt |  | 1 | LWP | Clay | 122.9 | 119.7 |  | 3-POINT LASER AND 1K LINE LASER | Continuous |  | 05/08/2008 | 05/01/2022 | MnROAD Mainline - Interstate 94 | 2196 | 4960495
214-D-2008 | 214 | Driving | Rigid | 05/13/2014 | Asphalt |  | 2 | RWP | Clay | 97.4 | 91 |  | 3-POINT LASER AND 1K LINE LASER | Continuous |  | 05/08/2008 | 05/01/2022 | MnROAD Mainline - Interstate 94 | 2196 | 4960495
214-D-2008 | 214 | Driving | Rigid | 05/13/2014 | Asphalt |  | 2 | LWP | Clay | 106.9 | 114.6 |  | 3-POINT LASER AND 1K LINE LASER | Continuous |  | 05/08/2008 | 05/01/2022 | MnROAD Mainline - Interstate 94 | 2196 | 4960495
214-P-2008 | 214 | Passing | Rigid | 05/13/2014 | Asphalt |  | 1 | RWP | Clay | 50.3 | 56 |  | 3-POINT LASER AND 1K LINE LASER | Continuous |  | 05/08/2008 | 05/01/2022 | MnROAD Mainline - Interstate 94 | 2196 | 1295321
214-P-2008 | 214 | Passing | Rigid | 05/13/2014 | Asphalt |  | 1 | LWP | Clay | 73.8 | 66.2 |  | 3-POINT LASER AND 1K LINE LASER | Continuous |  | 05/08/2008 | 05/01/2022 | MnROAD Mainline - Interstate 94 | 2196 | 1295321
214-P-2008 | 214 | Passing | Rigid | 05/13/2014 | Asphalt |  | 2 | RWP | Clay | 50.3 | 58.6 |  | 3-POINT LASER AND 1K LINE LASER | Continuous |  | 05/08/2008 | 05/01/2022 | MnROAD Mainline - Interstate 94 | 2196 | 1295321
214-P-2008 | 214 | Passing | Rigid | 05/13/2014 | Asphalt |  | 2 | LWP | Clay | 75.1 | 78.9 |  | 3-POINT LASER AND 1K LINE LASER | Continuous |  | 05/08/2008 | 05/01/2022 | MnROAD Mainline - Interstate 94 | 2196 | 1295321
214-D-2008 | 214 | Driving | Rigid | 08/05/2014 | Asphalt |  | 1 | RWP | Clay | 215.2 | 191.6 |  | 3-POINT LASER AND 1K LINE LASER | Continuous |  | 05/08/2008 | 05/01/2022 | MnROAD Mainline - Interstate 94 | 2280 | 5190032
214-D-2008 | 214 | Driving | Rigid | 08/05/2014 | Asphalt |  | 1 | LWP | Clay | 92.3 | 105 |  | 3-POINT LASER AND 1K LINE LASER | Continuous |  | 05/08/2008 | 05/01/2022 | MnROAD Mainline - Interstate 94 | 2280 | 5190032
214-D-2008 | 214 | Driving | Rigid | 08/05/2014 | Asphalt |  | 2 | RWP | Clay | 196.1 | 193.5 |  | 3-POINT LASER AND 1K LINE LASER | Continuous |  | 05/08/2008 | 05/01/2022 | MnROAD Mainline - Interstate 94 | 2280 | 5190032
214-D-2008 | 214 | Driving | Rigid | 08/05/2014 | Asphalt |  | 2 | LWP | Clay | 55.4 | 52.8 |  | 3-POINT LASER AND 1K LINE LASER | Continuous |  | 05/08/2008 | 05/01/2022 | MnROAD Mainline - Interstate 94 | 2280 | 5190032
214-P-2008 | 214 | Passing | Rigid | 08/05/2014 | Asphalt |  | 1 | RWP | Clay | 96.1 | 88.5 |  | 3-POINT LASER AND 1K LINE LASER | Continuous |  | 05/08/2008 | 05/01/2022 | MnROAD Mainline - Interstate 94 | 2280 | 1358188
214-P-2008 | 214 | Passing | Rigid | 08/05/2014 | Asphalt |  | 1 | LWP | Clay | 147.7 | 140.7 |  | 3-POINT LASER AND 1K LINE LASER | Continuous |  | 05/08/2008 | 05/01/2022 | MnROAD Mainline - Interstate 94 | 2280 | 1358188
214-P-2008 | 214 | Passing | Rigid | 08/05/2014 | Asphalt |  | 2 | RWP | Clay | 84.7 | 77 |  | 3-POINT LASER AND 1K LINE LASER | Continuous |  | 05/08/2008 | 05/01/2022 | MnROAD Mainline - Interstate 94 | 2280 | 1358188
214-P-2008 | 214 | Passing | Rigid | 08/05/2014 | Asphalt |  | 2 | LWP | Clay | 148.3 | 144.5 |  | 3-POINT LASER AND 1K LINE LASER | Continuous |  | 05/08/2008 | 05/01/2022 | MnROAD Mainline - Interstate 94 | 2280 | 1358188
214-D-2008 | 214 | Driving | Rigid | 10/21/2014 | Asphalt |  | 1 | LWP | Clay | 112 | 122.2 |  | 3-POINT LASER AND 1K LINE LASER | Continuous |  | 05/08/2008 | 05/01/2022 | MnROAD Mainline - Interstate 94 | 2357 | 5468423
214-D-2008 | 214 | Driving | Rigid | 10/21/2014 | Asphalt |  | 1 | RWP | Clay | 82.1 | 82.1 |  | 3-POINT LASER AND 1K LINE LASER | Continuous |  | 05/08/2008 | 05/01/2022 | MnROAD Mainline - Interstate 94 | 2357 | 5468423
214-D-2008 | 214 | Driving | Rigid | 10/21/2014 | Asphalt |  | 2 | RWP | Clay | 80.2 | 82.8 |  | 3-POINT LASER AND 1K LINE LASER | Continuous |  | 05/08/2008 | 05/01/2022 | MnROAD Mainline - Interstate 94 | 2357 | 5468423
214-D-2008 | 214 | Driving | Rigid | 10/21/2014 | Asphalt |  | 2 | LWP | Clay | 112.7 | 112 |  | 3-POINT LASER AND 1K LINE LASER | Continuous |  | 05/08/2008 | 05/01/2022 | MnROAD Mainline - Interstate 94 | 2357 | 5468423
214-P-2008 | 214 | Passing | Rigid | 10/21/2014 | Asphalt |  | 1 | LWP | Clay | 119.7 | 115.9 |  | 3-POINT LASER AND 1K LINE LASER | Continuous |  | 05/08/2008 | 05/01/2022 | MnROAD Mainline - Interstate 94 | 2357 | 1408427
214-P-2008 | 214 | Passing | Rigid | 10/21/2014 | Asphalt |  | 1 | RWP | Clay | 113.9 | 115.2 |  | 3-POINT LASER AND 1K LINE LASER | Continuous |  | 05/08/2008 | 05/01/2022 | MnROAD Mainline - Interstate 94 | 2357 | 1408427
214-P-2008 | 214 | Passing | Rigid | 10/21/2014 | Asphalt |  | 2 | RWP | Clay | 113.9 | 110.8 |  | 3-POINT LASER AND 1K LINE LASER | Continuous |  | 05/08/2008 | 05/01/2022 | MnROAD Mainline - Interstate 94 | 2357 | 1408427
214-P-2008 | 214 | Passing | Rigid | 10/21/2014 | Asphalt |  | 2 | LWP | Clay | 120.3 | 122.9 |  | 3-POINT LASER AND 1K LINE LASER | Continuous |  | 05/08/2008 | 05/01/2022 | MnROAD Mainline - Interstate 94 | 2357 | 1408427
214-D-2008 | 214 | Driving | Rigid | 03/16/2015 | Asphalt |  | 1 | LWP | Clay | 120.3 | 110.1 |  | 3-POINT LASER AND 1K LINE LASER | Continuous |  | 05/08/2008 | 05/01/2022 | MnROAD Mainline - Interstate 94 | 2503 | 6040417
214-D-2008 | 214 | Driving | Rigid | 03/16/2015 | Asphalt |  | 1 | RWP | Clay | 149 | 194.8 |  | 3-POINT LASER AND 1K LINE LASER | Continuous |  | 05/08/2008 | 05/01/2022 | MnROAD Mainline - Interstate 94 | 2503 | 6040417
214-D-2008 | 214 | Driving | Rigid | 03/16/2015 | Asphalt |  | 2 | LWP | Clay | 114.6 | 115.9 |  | 3-POINT LASER AND 1K LINE LASER | Continuous |  | 05/08/2008 | 05/01/2022 | MnROAD Mainline - Interstate 94 | 2503 | 6040417
214-D-2008 | 214 | Driving | Rigid | 03/16/2015 | Asphalt |  | 2 | RWP | Clay | 187.8 | 184.6 |  | 3-POINT LASER AND 1K LINE LASER | Continuous |  | 05/08/2008 | 05/01/2022 | MnROAD Mainline - Interstate 94 | 2503 | 6040417
214-P-2008 | 214 | Passing | Rigid | 03/16/2015 | Asphalt |  | 1 | RWP | Clay | 75.1 | 85.9 |  | 3-POINT LASER AND 1K LINE LASER | Continuous |  | 05/08/2008 | 05/01/2022 | MnROAD Mainline - Interstate 94 | 2503 | 1427093
214-P-2008 | 214 | Passing | Rigid | 03/16/2015 | Asphalt |  | 1 | LWP | Clay | 112.7 | 119 |  | 3-POINT LASER AND 1K LINE LASER | Continuous |  | 05/08/2008 | 05/01/2022 | MnROAD Mainline - Interstate 94 | 2503 | 1427093
214-P-2008 | 214 | Passing | Rigid | 03/16/2015 | Asphalt |  | 2 | LWP | Clay | 120.3 | 128.6 |  | 3-POINT LASER AND 1K LINE LASER | Continuous |  | 05/08/2008 | 05/01/2022 | MnROAD Mainline - Interstate 94 | 2503 | 1427093
214-P-2008 | 214 | Passing | Rigid | 03/16/2015 | Asphalt |  | 2 | RWP | Clay | 59.2 | 76.4 |  | 3-POINT LASER AND 1K LINE LASER | Continuous |  | 05/08/2008 | 05/01/2022 | MnROAD Mainline - Interstate 94 | 2503 | 1427093
214-D-2008 | 214 | Driving | Rigid | 05/12/2015 | Asphalt |  | 1 | RWP | Clay | 182.1 | 214.5 |  | 3-POINT LASER AND 1K LINE LASER | Continuous |  | 05/08/2008 | 05/01/2022 | MnROAD Mainline - Interstate 94 | 2560 | 6204123
214-D-2008 | 214 | Driving | Rigid | 05/12/2015 | Asphalt |  | 1 | LWP | Clay | 117.8 | 124.8 |  | 3-POINT LASER AND 1K LINE LASER | Continuous |  | 05/08/2008 | 05/01/2022 | MnROAD Mainline - Interstate 94 | 2560 | 6204123
214-D-2008 | 214 | Driving | Rigid | 05/12/2015 | Asphalt |  | 2 | LWP | Clay | 120.3 | 120.3 |  | 3-POINT LASER AND 1K LINE LASER | Continuous |  | 05/08/2008 | 05/01/2022 | MnROAD Mainline - Interstate 94 | 2560 | 6204123
214-D-2008 | 214 | Driving | Rigid | 05/12/2015 | Asphalt |  | 2 | RWP | Clay | 256.5 | 208.2 |  | 3-POINT LASER AND 1K LINE LASER | Continuous |  | 05/08/2008 | 05/01/2022 | MnROAD Mainline - Interstate 94 | 2560 | 6204123
214-P-2008 | 214 | Passing | Rigid | 05/12/2015 | Asphalt |  | 1 | RWP | Clay | 68.1 | 89.8 |  | 3-POINT LASER AND 1K LINE LASER | Continuous |  | 05/08/2008 | 05/01/2022 | MnROAD Mainline - Interstate 94 | 2560 | 1433776
214-P-2008 | 214 | Passing | Rigid | 05/12/2015 | Asphalt |  | 1 | LWP | Clay | 140.7 | 156.6 |  | 3-POINT LASER AND 1K LINE LASER | Continuous |  | 05/08/2008 | 05/01/2022 | MnROAD Mainline - Interstate 94 | 2560 | 1433776
214-P-2008 | 214 | Passing | Rigid | 05/12/2015 | Asphalt |  | 2 | LWP | Clay | 113.9 | 139.4 |  | 3-POINT LASER AND 1K LINE LASER | Continuous |  | 05/08/2008 | 05/01/2022 | MnROAD Mainline - Interstate 94 | 2560 | 1433776
214-P-2008 | 214 | Passing | Rigid | 05/12/2015 | Asphalt |  | 2 | RWP | Clay | 64.9 | 98 |  | 3-POINT LASER AND 1K LINE LASER | Continuous |  | 05/08/2008 | 05/01/2022 | MnROAD Mainline - Interstate 94 | 2560 | 1433776
214-D-2008 | 214 | Driving | Rigid | 09/29/2015 | Asphalt |  | 1 | RWP | Clay | 98.7 | 96.8 |  | 3-POINT LASER AND 1K LINE LASER | Continuous |  | 05/08/2008 | 05/01/2022 | MnROAD Mainline - Interstate 94 | 2700 | 6681545
214-D-2008 | 214 | Driving | Rigid | 09/29/2015 | Asphalt |  | 1 | LWP | Clay |  |  | 92.3 | 3K LINE LASER | Continuous |  | 05/08/2008 | 05/01/2022 | MnROAD Mainline - Interstate 94 | 2700 | 6681545
214-D-2008 | 214 | Driving | Rigid | 09/29/2015 | Asphalt |  | 2 | RWP | Clay | 80.8 | 75.8 |  | 3-POINT LASER AND 1K LINE LASER | Continuous |  | 05/08/2008 | 05/01/2022 | MnROAD Mainline - Interstate 94 | 2700 | 6681545
214-D-2008 | 214 | Driving | Rigid | 09/29/2015 | Asphalt |  | 2 | LWP | Clay |  |  | 86.6 | 3K LINE LASER | Continuous |  | 05/08/2008 | 05/01/2022 | MnROAD Mainline - Interstate 94 | 2700 | 6681545
214-P-2008 | 214 | Passing | Rigid | 09/29/2015 | Asphalt |  | 1 | LWP | Clay |  |  | 161.7 | 3K LINE LASER | Continuous |  | 05/08/2008 | 05/01/2022 | MnROAD Mainline - Interstate 94 | 2700 | 1451246
214-P-2008 | 214 | Passing | Rigid | 09/29/2015 | Asphalt |  | 1 | RWP | Clay | 120.3 | 116.5 |  | 3-POINT LASER AND 1K LINE LASER | Continuous |  | 05/08/2008 | 05/01/2022 | MnROAD Mainline - Interstate 94 | 2700 | 1451246
214-P-2008 | 214 | Passing | Rigid | 09/29/2015 | Asphalt |  | 2 | RWP | Clay | 105 | 107.6 |  | 3-POINT LASER AND 1K LINE LASER | Continuous |  | 05/08/2008 | 05/01/2022 | MnROAD Mainline - Interstate 94 | 2700 | 1451246
214-P-2008 | 214 | Passing | Rigid | 09/29/2015 | Asphalt |  | 2 | LWP | Clay |  |  | 159.1 | 3K LINE LASER | Continuous |  | 05/08/2008 | 05/01/2022 | MnROAD Mainline - Interstate 94 | 2700 | 1451246
214-D-2008 | 214 | Driving | Rigid | 03/01/2016 | Asphalt |  | 1 | LWP | Clay |  |  | 128 | 3K LINE LASER | Continuous |  | 05/08/2008 | 05/01/2022 | MnROAD Mainline - Interstate 94 | 2854 | 7241741
214-D-2008 | 214 | Driving | Rigid | 03/01/2016 | Asphalt |  | 1 | RWP | Clay | 220.9 | 215.2 |  | 3-POINT LASER AND 1K LINE LASER | Continuous |  | 05/08/2008 | 05/01/2022 | MnROAD Mainline - Interstate 94 | 2854 | 7241741
214-D-2008 | 214 | Driving | Rigid | 03/01/2016 | Asphalt |  | 2 | RWP | Clay | 260.4 | 250.8 |  | 3-POINT LASER AND 1K LINE LASER | Continuous |  | 05/08/2008 | 05/01/2022 | MnROAD Mainline - Interstate 94 | 2854 | 7241741
214-D-2008 | 214 | Driving | Rigid | 03/01/2016 | Asphalt |  | 2 | LWP | Clay |  |  | 126 | 3K LINE LASER | Continuous |  | 05/08/2008 | 05/01/2022 | MnROAD Mainline - Interstate 94 | 2854 | 7241741
214-D-2008 | 214 | Driving | Rigid | 03/01/2016 | Asphalt |  | 3 | LWP | Clay |  |  | 123.5 | 3K LINE LASER | Continuous |  | 05/08/2008 | 05/01/2022 | MnROAD Mainline - Interstate 94 | 2854 | 7241741
214-D-2008 | 214 | Driving | Rigid | 03/01/2016 | Asphalt |  | 3 | RWP | Clay | 206.9 | 205.6 |  | 3-POINT LASER AND 1K LINE LASER | Continuous |  | 05/08/2008 | 05/01/2022 | MnROAD Mainline - Interstate 94 | 2854 | 7241741
214-P-2008 | 214 | Passing | Rigid | 03/01/2016 | Asphalt |  | 1 | RWP | Clay | 104.4 | 104.4 |  | 3-POINT LASER AND 1K LINE LASER | Continuous |  | 05/08/2008 | 05/01/2022 | MnROAD Mainline - Interstate 94 | 2854 | 1568269
214-P-2008 | 214 | Passing | Rigid | 03/01/2016 | Asphalt |  | 1 | LWP | Clay |  |  | 150.9 | 3K LINE LASER | Continuous |  | 05/08/2008 | 05/01/2022 | MnROAD Mainline - Interstate 94 | 2854 | 1568269
214-P-2008 | 214 | Passing | Rigid | 03/01/2016 | Asphalt |  | 2 | LWP | Clay |  |  | 152.1 | 3K LINE LASER | Continuous |  | 05/08/2008 | 05/01/2022 | MnROAD Mainline - Interstate 94 | 2854 | 1568269
214-P-2008 | 214 | Passing | Rigid | 03/01/2016 | Asphalt |  | 2 | RWP | Clay | 103.1 | 100.6 |  | 3-POINT LASER AND 1K LINE LASER | Continuous |  | 05/08/2008 | 05/01/2022 | MnROAD Mainline - Interstate 94 | 2854 | 1568269
214-D-2008 | 214 | Driving | Rigid | 03/22/2016 | Asphalt |  | 1 | RWP | Clay | 85.9 | 94.9 |  | 3-POINT LASER AND 1K LINE LASER | Continuous |  | 05/08/2008 | 05/01/2022 | MnROAD Mainline - Interstate 94 | 2875 | 7314573
214-D-2008 | 214 | Driving | Rigid | 03/22/2016 | Asphalt |  | 1 | LWP | Clay |  |  | 94.2 | 3K LINE LASER | Continuous |  | 05/08/2008 | 05/01/2022 | MnROAD Mainline - Interstate 94 | 2875 | 7314573
214-D-2008 | 214 | Driving | Rigid | 03/22/2016 | Asphalt |  | 2 | RWP | Clay | 85.3 | 89.1 |  | 3-POINT LASER AND 1K LINE LASER | Continuous |  | 05/08/2008 | 05/01/2022 | MnROAD Mainline - Interstate 94 | 2875 | 7314573
214-D-2008 | 214 | Driving | Rigid | 03/22/2016 | Asphalt |  | 2 | LWP | Clay |  |  | 92.3 | 3K LINE LASER | Continuous |  | 05/08/2008 | 05/01/2022 | MnROAD Mainline - Interstate 94 | 2875 | 7314573
214-P-2008 | 214 | Passing | Rigid | 03/22/2016 | Asphalt |  | 1 | LWP | Clay |  |  | 77.7 | 3K LINE LASER | Continuous |  | 05/08/2008 | 05/01/2022 | MnROAD Mainline - Interstate 94 | 2875 | 1582283
214-P-2008 | 214 | Passing | Rigid | 03/22/2016 | Asphalt |  | 1 | RWP | Clay | 150.9 | 77.7 |  | 3-POINT LASER AND 1K LINE LASER | Continuous |  | 05/08/2008 | 05/01/2022 | MnROAD Mainline - Interstate 94 | 2875 | 1582283
214-P-2008 | 214 | Passing | Rigid | 03/22/2016 | Asphalt |  | 2 | LWP | Clay |  |  | 82.1 | 3K LINE LASER | Continuous |  | 05/08/2008 | 05/01/2022 | MnROAD Mainline - Interstate 94 | 2875 | 1582283
214-P-2008 | 214 | Passing | Rigid | 03/22/2016 | Asphalt |  | 2 | RWP | Clay | 160.4 | 83.4 |  | 3-POINT LASER AND 1K LINE LASER | Continuous |  | 05/08/2008 | 05/01/2022 | MnROAD Mainline - Interstate 94 | 2875 | 1582283
214-D-2008 | 214 | Driving | Rigid | 05/16/2016 | Asphalt |  | 1 | LWP | Clay |  |  | 84.7 | 3K LINE LASER | Continuous |  | 05/08/2008 | 05/01/2022 | MnROAD Mainline - Interstate 94 | 2930 | 7530260
214-D-2008 | 214 | Driving | Rigid | 05/16/2016 | Asphalt |  | 1 | RWP | Clay |  | 80.2 |  | 1K LINE LASER | Continuous |  | 05/08/2008 | 05/01/2022 | MnROAD Mainline - Interstate 94 | 2930 | 7530260
214-D-2008 | 214 | Driving | Rigid | 05/16/2016 | Asphalt |  | 2 | LWP | Clay |  |  | 87.2 | 3K LINE LASER | Continuous |  | 05/08/2008 | 05/01/2022 | MnROAD Mainline - Interstate 94 | 2930 | 7530260
214-D-2008 | 214 | Driving | Rigid | 05/16/2016 | Asphalt |  | 2 | RWP | Clay |  | 94.9 |  | 1K LINE LASER | Continuous |  | 05/08/2008 | 05/01/2022 | MnROAD Mainline - Interstate 94 | 2930 | 7530260
214-P-2008 | 214 | Passing | Rigid | 05/16/2016 | Asphalt |  | 1 | RWP | Clay |  | 71.3 |  | 1K LINE LASER | Continuous |  | 05/08/2008 | 05/01/2022 | MnROAD Mainline - Interstate 94 | 2930 | 1630988
214-P-2008 | 214 | Passing | Rigid | 05/16/2016 | Asphalt |  | 1 | LWP | Clay |  |  | 147 | 3K LINE LASER | Continuous |  | 05/08/2008 | 05/01/2022 | MnROAD Mainline - Interstate 94 | 2930 | 1630988
214-P-2008 | 214 | Passing | Rigid | 05/16/2016 | Asphalt |  | 2 | RWP | Clay |  | 65.6 |  | 1K LINE LASER | Continuous |  | 05/08/2008 | 05/01/2022 | MnROAD Mainline - Interstate 94 | 2930 | 1630988
214-P-2008 | 214 | Passing | Rigid | 05/16/2016 | Asphalt |  | 2 | LWP | Clay |  |  | 141.3 | 3K LINE LASER | Continuous |  | 05/08/2008 | 05/01/2022 | MnROAD Mainline - Interstate 94 | 2930 | 1630988
214-D-2008 | 214 | Driving | Rigid | 10/20/2016 | Asphalt |  | 1 | RWP | Clay | 221.5 | 222.2 |  | 3-POINT LASER AND 1K LINE LASER | Continuous |  | 05/08/2008 | 05/01/2022 | MnROAD Mainline - Interstate 94 | 3087 | 7627455
214-D-2008 | 214 | Driving | Rigid | 10/20/2016 | Asphalt |  | 1 | LWP | Clay |  |  | 144.5 | 3K LINE LASER | Continuous |  | 05/08/2008 | 05/01/2022 | MnROAD Mainline - Interstate 94 | 3087 | 7627455
214-D-2008 | 214 | Driving | Rigid | 10/20/2016 | Asphalt |  | 2 | RWP | Clay | 77 | 79.6 |  | 3-POINT LASER AND 1K LINE LASER | Continuous |  | 05/08/2008 | 05/01/2022 | MnROAD Mainline - Interstate 94 | 3087 | 7627455
214-D-2008 | 214 | Driving | Rigid | 10/20/2016 | Asphalt |  | 2 | LWP | Clay |  |  | 96.1 | 3K LINE LASER | Continuous |  | 05/08/2008 | 05/01/2022 | MnROAD Mainline - Interstate 94 | 3087 | 7627455
214-P-2008 | 214 | Passing | Rigid | 10/20/2016 | Asphalt |  | 1 | LWP | Clay |  |  | 160.4 | 3K LINE LASER | Continuous |  | 05/08/2008 | 05/01/2022 | MnROAD Mainline - Interstate 94 | 3087 | 1654776
214-P-2008 | 214 | Passing | Rigid | 10/20/2016 | Asphalt |  | 1 | RWP | Clay | 127.3 | 128 |  | 3-POINT LASER AND 1K LINE LASER | Continuous |  | 05/08/2008 | 05/01/2022 | MnROAD Mainline - Interstate 94 | 3087 | 1654776
214-P-2008 | 214 | Passing | Rigid | 10/20/2016 | Asphalt |  | 2 | LWP | Clay |  |  | 178.9 | 3K LINE LASER | Continuous |  | 05/08/2008 | 05/01/2022 | MnROAD Mainline - Interstate 94 | 3087 | 1654776
214-P-2008 | 214 | Passing | Rigid | 10/20/2016 | Asphalt |  | 2 | RWP | Clay | 113.3 | 115.2 |  | 3-POINT LASER AND 1K LINE LASER | Continuous |  | 05/08/2008 | 05/01/2022 | MnROAD Mainline - Interstate 94 | 3087 | 1654776
214-D-2008 | 214 | Driving | Rigid | 03/20/2017 | Asphalt |  | 1 | LWP | Clay |  |  | 137.5 | 3K LINE LASER | Continuous |  | 05/08/2008 | 05/01/2022 | MnROAD Mainline - Interstate 94 | 3238 | 8177827
214-D-2008 | 214 | Driving | Rigid | 03/20/2017 | Asphalt |  | 1 | RWP | Clay |  |  | 232.4 | 3K LINE LASER | Continuous |  | 05/08/2008 | 05/01/2022 | MnROAD Mainline - Interstate 94 | 3238 | 8177827
214-D-2008 | 214 | Driving | Rigid | 03/20/2017 | Asphalt |  | 2 | LWP | Clay |  |  | 133.7 | 3K LINE LASER | Continuous |  | 05/08/2008 | 05/01/2022 | MnROAD Mainline - Interstate 94 | 3238 | 8177827
214-D-2008 | 214 | Driving | Rigid | 03/20/2017 | Asphalt |  | 2 | RWP | Clay |  |  | 237.4 | 3K LINE LASER | Continuous |  | 05/08/2008 | 05/01/2022 | MnROAD Mainline - Interstate 94 | 3238 | 8177827
214-P-2008 | 214 | Passing | Rigid | 03/20/2017 | Asphalt |  | 2 | RWP | Clay |  |  | 124.8 | 3K LINE LASER | Continuous |  | 05/08/2008 | 05/01/2022 | MnROAD Mainline - Interstate 94 | 3238 | 1753487
214-P-2008 | 214 | Passing | Rigid | 03/20/2017 | Asphalt |  | 2 | LWP | Clay |  |  | 166.1 | 3K LINE LASER | Continuous |  | 05/08/2008 | 05/01/2022 | MnROAD Mainline - Interstate 94 | 3238 | 1753487
214-P-2008 | 214 | Passing | Rigid | 03/20/2017 | Asphalt |  | 3 | LWP | Clay |  |  | 171.9 | 3K LINE LASER | Continuous |  | 05/08/2008 | 05/01/2022 | MnROAD Mainline - Interstate 94 | 3238 | 1753487
214-P-2008 | 214 | Passing | Rigid | 03/20/2017 | Asphalt |  | 3 | RWP | Clay |  |  | 125.4 | 3K LINE LASER | Continuous |  | 05/08/2008 | 05/01/2022 | MnROAD Mainline - Interstate 94 | 3238 | 1753487
214-D-2008 | 214 | Driving | Rigid | 09/08/2017 | Asphalt |  | 1 | LWP | Clay |  |  | 121 | 3K LINE LASER | Continuous |  | 05/08/2008 | 05/01/2022 | MnROAD Mainline - Interstate 94 | 3410 | 8435235
214-D-2008 | 214 | Driving | Rigid | 09/08/2017 | Asphalt |  | 1 | RWP | Clay |  |  | 359 | 3K LINE LASER | Continuous |  | 05/08/2008 | 05/01/2022 | MnROAD Mainline - Interstate 94 | 3410 | 8435235
214-D-2008 | 214 | Driving | Rigid | 09/08/2017 | Asphalt |  | 2 | LWP | Clay |  |  | 128 | 3K LINE LASER | Continuous |  | 05/08/2008 | 05/01/2022 | MnROAD Mainline - Interstate 94 | 3410 | 8435235
214-D-2008 | 214 | Driving | Rigid | 09/08/2017 | Asphalt |  | 2 | RWP | Clay |  |  | 371.1 | 3K LINE LASER | Continuous |  | 05/08/2008 | 05/01/2022 | MnROAD Mainline - Interstate 94 | 3410 | 8435235
214-P-2008 | 214 | Passing | Rigid | 09/08/2017 | Asphalt |  | 1 | RWP | Clay |  |  | 105.7 | 3K LINE LASER | Continuous |  | 05/08/2008 | 05/01/2022 | MnROAD Mainline - Interstate 94 | 3410 | 1781607
214-P-2008 | 214 | Passing | Rigid | 09/08/2017 | Asphalt |  | 1 | LWP | Clay |  |  | 153.4 | 3K LINE LASER | Continuous |  | 05/08/2008 | 05/01/2022 | MnROAD Mainline - Interstate 94 | 3410 | 1781607
214-P-2008 | 214 | Passing | Rigid | 09/08/2017 | Asphalt |  | 2 | LWP | Clay |  |  | 147.7 | 3K LINE LASER | Continuous |  | 05/08/2008 | 05/01/2022 | MnROAD Mainline - Interstate 94 | 3410 | 1781607
214-P-2008 | 214 | Passing | Rigid | 09/08/2017 | Asphalt |  | 2 | RWP | Clay |  |  | 98.7 | 3K LINE LASER | Continuous |  | 05/08/2008 | 05/01/2022 | MnROAD Mainline - Interstate 94 | 3410 | 1781607
214-D-2008 | 214 | Driving | Rigid | 11/06/2017 | Asphalt |  | 1 | RWP | Clay |  |  | 350.1 | 3K LINE LASER | Continuous |  | 05/08/2008 | 05/01/2022 | MnROAD Mainline - Interstate 94 | 3469 | 8665707
214-D-2008 | 214 | Driving | Rigid | 11/06/2017 | Asphalt |  | 1 | LWP | Clay |  |  | 122.9 | 3K LINE LASER | Continuous |  | 05/08/2008 | 05/01/2022 | MnROAD Mainline - Interstate 94 | 3469 | 8665707
214-D-2008 | 214 | Driving | Rigid | 11/06/2017 | Asphalt |  | 2 | LWP | Clay |  |  | 130.5 | 3K LINE LASER | Continuous |  | 05/08/2008 | 05/01/2022 | MnROAD Mainline - Interstate 94 | 3469 | 8665707
214-D-2008 | 214 | Driving | Rigid | 11/06/2017 | Asphalt |  | 2 | RWP | Clay |  |  | 343.8 | 3K LINE LASER | Continuous |  | 05/08/2008 | 05/01/2022 | MnROAD Mainline - Interstate 94 | 3469 | 8665707
214-P-2008 | 214 | Passing | Rigid | 11/06/2017 | Asphalt |  | 1 | LWP | Clay |  |  | 153.4 | 3K LINE LASER | Continuous |  | 05/08/2008 | 05/01/2022 | MnROAD Mainline - Interstate 94 | 3469 | 1809396
214-P-2008 | 214 | Passing | Rigid | 11/06/2017 | Asphalt |  | 1 | RWP | Clay |  |  | 119 | 3K LINE LASER | Continuous |  | 05/08/2008 | 05/01/2022 | MnROAD Mainline - Interstate 94 | 3469 | 1809396
214-P-2008 | 214 | Passing | Rigid | 11/06/2017 | Asphalt |  | 2 | RWP | Clay |  |  | 116.5 | 3K LINE LASER | Continuous |  | 05/08/2008 | 05/01/2022 | MnROAD Mainline - Interstate 94 | 3469 | 1809396
214-P-2008 | 214 | Passing | Rigid | 11/06/2017 | Asphalt |  | 2 | LWP | Clay |  |  | 160.4 | 3K LINE LASER | Continuous |  | 05/08/2008 | 05/01/2022 | MnROAD Mainline - Interstate 94 | 3469 | 1809396
214-D-2008 | 214 | Driving | Rigid | 03/14/2018 | Asphalt |  | 1 | RWP | Clay |  |  | 149 | 3K LINE LASER | Continuous | Lasers spaced within LTTP wheel path by 0.12 ft | 05/08/2008 | 05/01/2022 | MnROAD Mainline - Interstate 94 | 3597 | 9129665
214-D-2008 | 214 | Driving | Rigid | 03/14/2018 | Asphalt |  | 1 | LWP | Clay |  |  | 99.9 | 3K LINE LASER | Continuous | Lasers spaced within LTTP wheel path by 0.12 ft | 05/08/2008 | 05/01/2022 | MnROAD Mainline - Interstate 94 | 3597 | 9129665
214-D-2008 | 214 | Driving | Rigid | 03/14/2018 | Asphalt |  | 2 | LWP | Clay |  |  | 85.9 | 3K LINE LASER | Continuous | Lasers spaced within LTTP wheel path by 0.12 ft | 05/08/2008 | 05/01/2022 | MnROAD Mainline - Interstate 94 | 3597 | 9129665
214-D-2008 | 214 | Driving | Rigid | 03/14/2018 | Asphalt |  | 2 | RWP | Clay |  |  | 120.3 | 3K LINE LASER | Continuous | Lasers spaced within LTTP wheel path by 0.12 ft | 05/08/2008 | 05/01/2022 | MnROAD Mainline - Interstate 94 | 3597 | 9129665
214-P-2008 | 214 | Passing | Rigid | 03/14/2018 | Asphalt |  | 1 | LWP | Clay |  |  | 126 | 3K LINE LASER | Continuous | Lasers spaced within LTTP wheel path by 0.12 ft | 05/08/2008 | 05/01/2022 | MnROAD Mainline - Interstate 94 | 3597 | 1864362
214-P-2008 | 214 | Passing | Rigid | 03/14/2018 | Asphalt |  | 1 | RWP | Clay |  |  | 90.4 | 3K LINE LASER | Continuous | Lasers spaced within LTTP wheel path by 0.12 ft | 05/08/2008 | 05/01/2022 | MnROAD Mainline - Interstate 94 | 3597 | 1864362
214-P-2008 | 214 | Passing | Rigid | 03/14/2018 | Asphalt |  | 2 | RWP | Clay |  |  | 85.9 | 3K LINE LASER | Continuous | Lasers spaced within LTTP wheel path by 0.12 ft | 05/08/2008 | 05/01/2022 | MnROAD Mainline - Interstate 94 | 3597 | 1864362
214-P-2008 | 214 | Passing | Rigid | 03/14/2018 | Asphalt |  | 2 | LWP | Clay |  |  | 121.6 | 3K LINE LASER | Continuous | Lasers spaced within LTTP wheel path by 0.12 ft | 05/08/2008 | 05/01/2022 | MnROAD Mainline - Interstate 94 | 3597 | 1864362
214-D-2008 | 214 | Driving | Rigid | 04/23/2018 | Asphalt |  | 1 | LWP | Clay |  |  | 129.2 | 3K LINE LASER | Continuous |  | 05/08/2008 | 05/01/2022 | MnROAD Mainline - Interstate 94 | 3637 | 9290758
214-D-2008 | 214 | Driving | Rigid | 04/23/2018 | Asphalt |  | 1 | RWP | Clay |  |  | 317 | 3K LINE LASER | Continuous |  | 05/08/2008 | 05/01/2022 | MnROAD Mainline - Interstate 94 | 3637 | 9290758
214-D-2008 | 214 | Driving | Rigid | 04/23/2018 | Asphalt |  | 2 | RWP | Clay |  |  | 353.9 | 3K LINE LASER | Continuous |  | 05/08/2008 | 05/01/2022 | MnROAD Mainline - Interstate 94 | 3637 | 9290758
214-D-2008 | 214 | Driving | Rigid | 04/23/2018 | Asphalt |  | 2 | LWP | Clay |  |  | 129.2 | 3K LINE LASER | Continuous |  | 05/08/2008 | 05/01/2022 | MnROAD Mainline - Interstate 94 | 3637 | 9290758
214-P-2008 | 214 | Passing | Rigid | 04/23/2018 | Asphalt |  | 1 | RWP | Clay |  |  | 106.9 | 3K LINE LASER | Continuous |  | 05/08/2008 | 05/01/2022 | MnROAD Mainline - Interstate 94 | 3637 | 1900139
214-P-2008 | 214 | Passing | Rigid | 04/23/2018 | Asphalt |  | 1 | LWP | Clay |  |  | 133.7 | 3K LINE LASER | Continuous |  | 05/08/2008 | 05/01/2022 | MnROAD Mainline - Interstate 94 | 3637 | 1900139
214-P-2008 | 214 | Passing | Rigid | 04/23/2018 | Asphalt |  | 2 | RWP | Clay |  |  | 105.7 | 3K LINE LASER | Continuous |  | 05/08/2008 | 05/01/2022 | MnROAD Mainline - Interstate 94 | 3637 | 1900139
214-P-2008 | 214 | Passing | Rigid | 04/23/2018 | Asphalt |  | 2 | LWP | Clay |  |  | 145.1 | 3K LINE LASER | Continuous |  | 05/08/2008 | 05/01/2022 | MnROAD Mainline - Interstate 94 | 3637 | 1900139
214-D-2008 | 214 | Driving | Rigid | 07/05/2018 | Asphalt |  | 1 | RWP | Clay |  |  | 291.6 | 3K LINE LASER | Continuous |  | 05/08/2008 | 05/01/2022 | MnROAD Mainline - Interstate 94 | 3710 | 9584984
214-D-2008 | 214 | Driving | Rigid | 07/05/2018 | Asphalt |  | 1 | LWP | Clay |  |  | 133 | 3K LINE LASER | Continuous |  | 05/08/2008 | 05/01/2022 | MnROAD Mainline - Interstate 94 | 3710 | 9584984
214-D-2008 | 214 | Driving | Rigid | 07/05/2018 | Asphalt |  | 2 | LWP | Clay |  |  | 131.1 | 3K LINE LASER | Continuous |  | 05/08/2008 | 05/01/2022 | MnROAD Mainline - Interstate 94 | 3710 | 9584984
214-D-2008 | 214 | Driving | Rigid | 07/05/2018 | Asphalt |  | 2 | RWP | Clay |  |  | 290.9 | 3K LINE LASER | Continuous |  | 05/08/2008 | 05/01/2022 | MnROAD Mainline - Interstate 94 | 3710 | 9584984
214-P-2008 | 214 | Passing | Rigid | 07/05/2018 | Asphalt |  | 1 | LWP | Clay |  |  | 135.6 | 3K LINE LASER | Continuous |  | 05/08/2008 | 05/01/2022 | MnROAD Mainline - Interstate 94 | 3710 | 1968299
214-P-2008 | 214 | Passing | Rigid | 07/05/2018 | Asphalt |  | 1 | RWP | Clay |  |  | 101.9 | 3K LINE LASER | Continuous |  | 05/08/2008 | 05/01/2022 | MnROAD Mainline - Interstate 94 | 3710 | 1968299
214-P-2008 | 214 | Passing | Rigid | 07/05/2018 | Asphalt |  | 2 | RWP | Clay |  |  | 101.9 | 3K LINE LASER | Continuous |  | 05/08/2008 | 05/01/2022 | MnROAD Mainline - Interstate 94 | 3710 | 1968299
214-P-2008 | 214 | Passing | Rigid | 07/05/2018 | Asphalt |  | 2 | LWP | Clay |  |  | 143.9 | 3K LINE LASER | Continuous |  | 05/08/2008 | 05/01/2022 | MnROAD Mainline - Interstate 94 | 3710 | 1968299
214-D-2008 | 214 | Driving | Rigid | 08/13/2018 | Asphalt |  | 1 | RWP | Clay |  |  | 308.1 | 3K LINE LASER | Continuous |  | 05/08/2008 | 05/01/2022 | MnROAD Mainline - Interstate 94 | 3749 | 9761161
214-D-2008 | 214 | Driving | Rigid | 08/13/2018 | Asphalt |  | 1 | LWP | Clay |  |  | 135.6 | 3K LINE LASER | Continuous |  | 05/08/2008 | 05/01/2022 | MnROAD Mainline - Interstate 94 | 3749 | 9761161
214-D-2008 | 214 | Driving | Rigid | 08/13/2018 | Asphalt |  | 2 | LWP | Clay |  |  | 135 | 3K LINE LASER | Continuous |  | 05/08/2008 | 05/01/2022 | MnROAD Mainline - Interstate 94 | 3749 | 9761161
214-D-2008 | 214 | Driving | Rigid | 08/13/2018 | Asphalt |  | 2 | RWP | Clay |  |  | 303 | 3K LINE LASER | Continuous |  | 05/08/2008 | 05/01/2022 | MnROAD Mainline - Interstate 94 | 3749 | 9761161
214-P-2008 | 214 | Passing | Rigid | 08/13/2018 | Asphalt |  | 1 | RWP | Clay |  |  | 108.9 | 3K LINE LASER | Continuous |  | 05/08/2008 | 05/01/2022 | MnROAD Mainline - Interstate 94 | 3749 | 2012877
214-P-2008 | 214 | Passing | Rigid | 08/13/2018 | Asphalt |  | 1 | LWP | Clay |  |  | 147.7 | 3K LINE LASER | Continuous |  | 05/08/2008 | 05/01/2022 | MnROAD Mainline - Interstate 94 | 3749 | 2012877
214-P-2008 | 214 | Passing | Rigid | 08/13/2018 | Asphalt |  | 2 | RWP | Clay |  |  | 112 | 3K LINE LASER | Continuous |  | 05/08/2008 | 05/01/2022 | MnROAD Mainline - Interstate 94 | 3749 | 2012877
214-P-2008 | 214 | Passing | Rigid | 08/13/2018 | Asphalt |  | 2 | LWP | Clay |  |  | 141.3 | 3K LINE LASER | Continuous |  | 05/08/2008 | 05/01/2022 | MnROAD Mainline - Interstate 94 | 3749 | 2012877
214-D-2008 | 214 | Driving | Rigid | 10/02/2018 | Asphalt |  | 1 | LWP | Clay |  |  | 135 | 3K LINE LASER | Continuous |  | 05/08/2008 | 05/01/2022 | MnROAD Mainline - Interstate 94 | 3799 | 9873654
214-D-2008 | 214 | Driving | Rigid | 10/02/2018 | Asphalt |  | 1 | RWP | Clay |  |  | 154.7 | 3K LINE LASER | Continuous |  | 05/08/2008 | 05/01/2022 | MnROAD Mainline - Interstate 94 | 3799 | 9873654
214-D-2008 | 214 | Driving | Rigid | 10/02/2018 | Asphalt |  | 2 | LWP | Clay |  |  | 167.4 | 3K LINE LASER | Continuous |  | 05/08/2008 | 05/01/2022 | MnROAD Mainline - Interstate 94 | 3799 | 9873654
214-D-2008 | 214 | Driving | Rigid | 10/02/2018 | Asphalt |  | 2 | RWP | Clay |  |  | 286.5 | 3K LINE LASER | Continuous |  | 05/08/2008 | 05/01/2022 | MnROAD Mainline - Interstate 94 | 3799 | 9873654
214-P-2008 | 214 | Passing | Rigid | 10/02/2018 | Asphalt |  | 1 | RWP | Clay |  |  | 137.5 | 3K LINE LASER | Continuous |  | 05/08/2008 | 05/01/2022 | MnROAD Mainline - Interstate 94 | 3799 | 2056520
214-P-2008 | 214 | Passing | Rigid | 10/02/2018 | Asphalt |  | 1 | LWP | Clay |  |  | 185.2 | 3K LINE LASER | Continuous |  | 05/08/2008 | 05/01/2022 | MnROAD Mainline - Interstate 94 | 3799 | 2056520
214-P-2008 | 214 | Passing | Rigid | 10/02/2018 | Asphalt |  | 2 | RWP | Clay |  |  | 143.9 | 3K LINE LASER | Continuous |  | 05/08/2008 | 05/01/2022 | MnROAD Mainline - Interstate 94 | 3799 | 2056520
214-P-2008 | 214 | Passing | Rigid | 10/02/2018 | Asphalt |  | 2 | LWP | Clay |  |  | 189.7 | 3K LINE LASER | Continuous |  | 05/08/2008 | 05/01/2022 | MnROAD Mainline - Interstate 94 | 3799 | 2056520
214-D-2008 | 214 | Driving | Rigid | 03/19/2019 | Asphalt |  | 1 | RWP | Clay |  |  | 377.5 | GOCATOR2342 | Continuous |  | 05/08/2008 | 05/01/2022 | MnROAD Mainline - Interstate 94 | 3967 | 10324767
214-D-2008 | 214 | Driving | Rigid | 03/19/2019 | Asphalt |  | 1 | LWP | Clay |  |  | 129.9 | GOCATOR2342 | Continuous |  | 05/08/2008 | 05/01/2022 | MnROAD Mainline - Interstate 94 | 3967 | 10324767
214-D-2008 | 214 | Driving | Rigid | 03/19/2019 | Asphalt |  | 2 | LWP | Clay |  |  | 141.3 | GOCATOR2342 | Continuous |  | 05/08/2008 | 05/01/2022 | MnROAD Mainline - Interstate 94 | 3967 | 10324767
214-D-2008 | 214 | Driving | Rigid | 03/19/2019 | Asphalt |  | 2 | RWP | Clay |  |  | 360.9 | GOCATOR2342 | Continuous |  | 05/08/2008 | 05/01/2022 | MnROAD Mainline - Interstate 94 | 3967 | 10324767
214-P-2008 | 214 | Passing | Rigid | 03/19/2019 | Asphalt |  | 1 | LWP | Clay |  |  | 148.3 | GOCATOR2342 | Continuous |  | 05/08/2008 | 05/01/2022 | MnROAD Mainline - Interstate 94 | 3967 | 2179593
214-P-2008 | 214 | Passing | Rigid | 03/19/2019 | Asphalt |  | 1 | RWP | Clay |  |  | 119.7 | GOCATOR2342 | Continuous |  | 05/08/2008 | 05/01/2022 | MnROAD Mainline - Interstate 94 | 3967 | 2179593
214-P-2008 | 214 | Passing | Rigid | 03/19/2019 | Asphalt |  | 2 | LWP | Clay |  |  | 153.4 | GOCATOR2342 | Continuous |  | 05/08/2008 | 05/01/2022 | MnROAD Mainline - Interstate 94 | 3967 | 2179593
214-P-2008 | 214 | Passing | Rigid | 03/19/2019 | Asphalt |  | 2 | RWP | Clay |  |  | 124.1 | GOCATOR2342 | Continuous |  | 05/08/2008 | 05/01/2022 | MnROAD Mainline - Interstate 94 | 3967 | 2179593
214-D-2008 | 214 | Driving | Rigid | 05/21/2019 | Asphalt |  | 1 | RWP | Clay |  |  | 397.9 | GOCATOR2342 | Continuous |  | 05/08/2008 | 05/01/2022 | MnROAD Mainline - Interstate 94 | 4030 | 10553299
214-D-2008 | 214 | Driving | Rigid | 05/21/2019 | Asphalt |  | 1 | LWP | Clay |  |  | 124.1 | GOCATOR2342 | Continuous |  | 05/08/2008 | 05/01/2022 | MnROAD Mainline - Interstate 94 | 4030 | 10553299
214-D-2008 | 214 | Driving | Rigid | 05/21/2019 | Asphalt |  | 2 | RWP | Clay |  |  | 383.2 | GOCATOR2342 | Continuous |  | 05/08/2008 | 05/01/2022 | MnROAD Mainline - Interstate 94 | 4030 | 10553299
214-D-2008 | 214 | Driving | Rigid | 05/21/2019 | Asphalt |  | 2 | LWP | Clay |  |  | 124.8 | GOCATOR2342 | Continuous |  | 05/08/2008 | 05/01/2022 | MnROAD Mainline - Interstate 94 | 4030 | 10553299
214-P-2008 | 214 | Passing | Rigid | 05/21/2019 | Asphalt |  | 1 | LWP | Clay |  |  | 180.2 | GOCATOR2342 | Continuous |  | 05/08/2008 | 05/01/2022 | MnROAD Mainline - Interstate 94 | 4030 | 2237732
214-P-2008 | 214 | Passing | Rigid | 05/21/2019 | Asphalt |  | 1 | RWP | Clay |  |  | 117.8 | GOCATOR2342 | Continuous |  | 05/08/2008 | 05/01/2022 | MnROAD Mainline - Interstate 94 | 4030 | 2237732
214-P-2008 | 214 | Passing | Rigid | 05/21/2019 | Asphalt |  | 2 | RWP | Clay |  |  | 119 | GOCATOR2342 | Continuous |  | 05/08/2008 | 05/01/2022 | MnROAD Mainline - Interstate 94 | 4030 | 2237732
214-P-2008 | 214 | Passing | Rigid | 05/21/2019 | Asphalt |  | 2 | LWP | Clay |  |  | 169.3 | GOCATOR2342 | Continuous |  | 05/08/2008 | 05/01/2022 | MnROAD Mainline - Interstate 94 | 4030 | 2237732
214-D-2008 | 214 | Driving | Rigid | 08/29/2019 | Asphalt |  | 1 | LWP | Clay |  |  | 125.4 | GOCATOR2342 | Continuous |  | 05/08/2008 | 05/01/2022 | MnROAD Mainline - Interstate 94 | 4130 | 10801671
214-D-2008 | 214 | Driving | Rigid | 08/29/2019 | Asphalt |  | 1 | RWP | Clay |  |  | 168.7 | GOCATOR2342 | Continuous |  | 05/08/2008 | 05/01/2022 | MnROAD Mainline - Interstate 94 | 4130 | 10801671
214-D-2008 | 214 | Driving | Rigid | 08/29/2019 | Asphalt |  | 2 | LWP | Clay |  |  | 126 | GOCATOR2342 | Continuous |  | 05/08/2008 | 05/01/2022 | MnROAD Mainline - Interstate 94 | 4130 | 10801671
214-D-2008 | 214 | Driving | Rigid | 08/29/2019 | Asphalt |  | 2 | RWP | Clay |  |  | 168.1 | GOCATOR2342 | Continuous |  | 05/08/2008 | 05/01/2022 | MnROAD Mainline - Interstate 94 | 4130 | 10801671
214-P-2008 | 214 | Passing | Rigid | 08/29/2019 | Asphalt |  | 1 | LWP | Clay |  |  | 148.3 | GOCATOR2342 | Continuous |  | 05/08/2008 | 05/01/2022 | MnROAD Mainline - Interstate 94 | 4130 | 2340616
214-P-2008 | 214 | Passing | Rigid | 08/29/2019 | Asphalt |  | 1 | RWP | Clay |  |  | 115.9 | GOCATOR2342 | Continuous |  | 05/08/2008 | 05/01/2022 | MnROAD Mainline - Interstate 94 | 4130 | 2340616
214-P-2008 | 214 | Passing | Rigid | 08/29/2019 | Asphalt |  | 2 | RWP | Clay |  |  | 108.9 | GOCATOR2342 | Continuous |  | 05/08/2008 | 05/01/2022 | MnROAD Mainline - Interstate 94 | 4130 | 2340616
214-P-2008 | 214 | Passing | Rigid | 08/29/2019 | Asphalt |  | 2 | LWP | Clay |  |  | 147 | GOCATOR2342 | Continuous |  | 05/08/2008 | 05/01/2022 | MnROAD Mainline - Interstate 94 | 4130 | 2340616
214-D-2008 | 214 | Driving | Rigid | 10/24/2019 | Asphalt |  | 1 | LWP | Clay |  |  | 167.4 | GOCATOR2342 | Continuous |  | 05/08/2008 | 05/01/2022 | MnROAD Mainline - Interstate 94 | 4186 | 10975771
214-D-2008 | 214 | Driving | Rigid | 10/24/2019 | Asphalt |  | 1 | RWP | Clay |  |  | 277.5 | GOCATOR2342 | Continuous |  | 05/08/2008 | 05/01/2022 | MnROAD Mainline - Interstate 94 | 4186 | 10975771
214-D-2008 | 214 | Driving | Rigid | 10/24/2019 | Asphalt |  | 2 | RWP | Clay |  |  | 290.3 | GOCATOR2342 | Continuous |  | 05/08/2008 | 05/01/2022 | MnROAD Mainline - Interstate 94 | 4186 | 10975771
214-D-2008 | 214 | Driving | Rigid | 10/24/2019 | Asphalt |  | 2 | LWP | Clay |  |  | 177.6 | GOCATOR2342 | Continuous |  | 05/08/2008 | 05/01/2022 | MnROAD Mainline - Interstate 94 | 4186 | 10975771
214-P-2008 | 214 | Passing | Rigid | 10/24/2019 | Asphalt |  | 1 | RWP | Clay |  |  | 156 | GOCATOR2342 | Continuous |  | 05/08/2008 | 05/01/2022 | MnROAD Mainline - Interstate 94 | 4186 | 2410068
214-P-2008 | 214 | Passing | Rigid | 10/24/2019 | Asphalt |  | 1 | LWP | Clay |  |  | 175.7 | GOCATOR2342 | Continuous |  | 05/08/2008 | 05/01/2022 | MnROAD Mainline - Interstate 94 | 4186 | 2410068
214-P-2008 | 214 | Passing | Rigid | 10/24/2019 | Asphalt |  | 2 | LWP | Clay |  |  | 170.6 | GOCATOR2342 | Continuous |  | 05/08/2008 | 05/01/2022 | MnROAD Mainline - Interstate 94 | 4186 | 2410068
214-P-2008 | 214 | Passing | Rigid | 10/24/2019 | Asphalt |  | 2 | RWP | Clay |  |  | 156 | GOCATOR2342 | Continuous |  | 05/08/2008 | 05/01/2022 | MnROAD Mainline - Interstate 94 | 4186 | 2410068
214-D-2008 | 214 | Driving | Rigid | 03/09/2020 | Asphalt |  | 1 | LWP | Clay |  |  | 169.3 | GOCATOR2342 | Continuous |  | 05/08/2008 | 05/01/2022 | MnROAD Mainline - Interstate 94 | 4323 | 11454835
214-D-2008 | 214 | Driving | Rigid | 03/09/2020 | Asphalt |  | 1 | RWP | Clay |  |  | 309.4 | GOCATOR2342 | Continuous |  | 05/08/2008 | 05/01/2022 | MnROAD Mainline - Interstate 94 | 4323 | 11454835
214-D-2008 | 214 | Driving | Rigid | 03/09/2020 | Asphalt |  | 2 | LWP | Clay |  |  | 164.2 | GOCATOR2342 | Continuous |  | 05/08/2008 | 05/01/2022 | MnROAD Mainline - Interstate 94 | 4323 | 11454835
214-D-2008 | 214 | Driving | Rigid | 03/09/2020 | Asphalt |  | 2 | RWP | Clay |  |  | 305.6 | GOCATOR2342 | Continuous |  | 05/08/2008 | 05/01/2022 | MnROAD Mainline - Interstate 94 | 4323 | 11454835
214-P-2008 | 214 | Passing | Rigid | 03/09/2020 | Asphalt |  | 1 | LWP | Clay |  |  | 149.6 | GOCATOR2342 | Continuous |  | 05/08/2008 | 05/01/2022 | MnROAD Mainline - Interstate 94 | 4323 | 2541181
214-P-2008 | 214 | Passing | Rigid | 03/09/2020 | Asphalt |  | 1 | RWP | Clay |  |  | 160.4 | GOCATOR2342 | Continuous |  | 05/08/2008 | 05/01/2022 | MnROAD Mainline - Interstate 94 | 4323 | 2541181
214-D-2008 | 214 | Driving | Rigid | 08/05/2020 | Asphalt |  | 1 | RWP | Clay |  |  | 206.3 | GOCATOR2342 | Continuous |  | 05/08/2008 | 05/01/2022 | MnROAD Mainline - Interstate 94 | 4472 | 11872029
214-D-2008 | 214 | Driving | Rigid | 08/05/2020 | Asphalt |  | 1 | LWP | Clay |  |  | 151.5 | GOCATOR2342 | Continuous |  | 05/08/2008 | 05/01/2022 | MnROAD Mainline - Interstate 94 | 4472 | 11872029
214-D-2008 | 214 | Driving | Rigid | 08/05/2020 | Asphalt |  | 2 | LWP | Clay |  |  | 169.3 | GOCATOR2342 | Continuous |  | 05/08/2008 | 05/01/2022 | MnROAD Mainline - Interstate 94 | 4472 | 11872029
214-D-2008 | 214 | Driving | Rigid | 08/05/2020 | Asphalt |  | 2 | RWP | Clay |  |  | 208.8 | GOCATOR2342 | Continuous |  | 05/08/2008 | 05/01/2022 | MnROAD Mainline - Interstate 94 | 4472 | 11872029
214-P-2008 | 214 | Passing | Rigid | 08/05/2020 | Asphalt |  | 1 | RWP | Clay |  |  | 131.1 | GOCATOR2342 | Continuous |  | 05/08/2008 | 05/01/2022 | MnROAD Mainline - Interstate 94 | 4472 | 2680773
214-P-2008 | 214 | Passing | Rigid | 08/05/2020 | Asphalt |  | 1 | LWP | Clay |  |  | 159.8 | GOCATOR2342 | Continuous |  | 05/08/2008 | 05/01/2022 | MnROAD Mainline - Interstate 94 | 4472 | 2680773
214-P-2008 | 214 | Passing | Rigid | 08/05/2020 | Asphalt |  | 2 | RWP | Clay |  |  | 131.1 | GOCATOR2342 | Continuous |  | 05/08/2008 | 05/01/2022 | MnROAD Mainline - Interstate 94 | 4472 | 2680773
214-P-2008 | 214 | Passing | Rigid | 08/05/2020 | Asphalt |  | 2 | LWP | Clay |  |  | 156 | GOCATOR2342 | Continuous |  | 05/08/2008 | 05/01/2022 | MnROAD Mainline - Interstate 94 | 4472 | 2680773
214-D-2008 | 214 | Driving | Rigid | 03/18/2021 | Asphalt |  | 1 | LWP | Clay |  |  | 180.8 | GOCATOR2342 | Continuous |  | 05/08/2008 | 05/01/2022 | MnROAD Mainline - Interstate 94 | 4697 | 12539888
214-D-2008 | 214 | Driving | Rigid | 03/18/2021 | Asphalt |  | 1 | RWP | Clay |  |  | 306.2 | GOCATOR2342 | Continuous |  | 05/08/2008 | 05/01/2022 | MnROAD Mainline - Interstate 94 | 4697 | 12539888
214-D-2008 | 214 | Driving | Rigid | 03/18/2021 | Asphalt |  | 2 | RWP | Clay |  |  | 299.2 | GOCATOR2342 | Continuous |  | 05/08/2008 | 05/01/2022 | MnROAD Mainline - Interstate 94 | 4697 | 12539888
214-D-2008 | 214 | Driving | Rigid | 03/18/2021 | Asphalt |  | 2 | LWP | Clay |  |  | 165.5 | GOCATOR2342 | Continuous |  | 05/08/2008 | 05/01/2022 | MnROAD Mainline - Interstate 94 | 4697 | 12539888
214-P-2008 | 214 | Passing | Rigid | 03/18/2021 | Asphalt |  | 1 | LWP | Clay |  |  | 150.2 | GOCATOR2342 | Continuous |  | 05/08/2008 | 05/01/2022 | MnROAD Mainline - Interstate 94 | 4697 | 2894113
214-P-2008 | 214 | Passing | Rigid | 03/18/2021 | Asphalt |  | 1 | RWP | Clay |  |  | 154.1 | GOCATOR2342 | Continuous |  | 05/08/2008 | 05/01/2022 | MnROAD Mainline - Interstate 94 | 4697 | 2894113
214-P-2008 | 214 | Passing | Rigid | 03/18/2021 | Asphalt |  | 2 | LWP | Clay |  |  | 153.4 | GOCATOR2342 | Continuous |  | 05/08/2008 | 05/01/2022 | MnROAD Mainline - Interstate 94 | 4697 | 2894113
214-P-2008 | 214 | Passing | Rigid | 03/18/2021 | Asphalt |  | 2 | RWP | Clay |  |  | 158.5 | GOCATOR2342 | Continuous |  | 05/08/2008 | 05/01/2022 | MnROAD Mainline - Interstate 94 | 4697 | 2894113
214-D-2008 | 214 | Driving | Rigid | 05/12/2021 | Asphalt |  | 1 | RWP | Clay |  |  | 316.4 | GOCATOR2342 | Continuous |  | 05/08/2008 | 05/01/2022 | MnROAD Mainline - Interstate 94 | 4752 | 12539888
214-D-2008 | 214 | Driving | Rigid | 05/12/2021 | Asphalt |  | 1 | LWP | Clay |  |  | 164.9 | GOCATOR2342 | Continuous |  | 05/08/2008 | 05/01/2022 | MnROAD Mainline - Interstate 94 | 4752 | 12539888
214-D-2008 | 214 | Driving | Rigid | 05/12/2021 | Asphalt |  | 2 | RWP | Clay |  |  | 308.7 | GOCATOR2342 | Continuous |  | 05/08/2008 | 05/01/2022 | MnROAD Mainline - Interstate 94 | 4752 | 12539888
214-D-2008 | 214 | Driving | Rigid | 05/12/2021 | Asphalt |  | 2 | LWP | Clay |  |  | 171.9 | GOCATOR2342 | Continuous |  | 05/08/2008 | 05/01/2022 | MnROAD Mainline - Interstate 94 | 4752 | 12539888
214-P-2008 | 214 | Passing | Rigid | 05/12/2021 | Asphalt |  | 1 | RWP | Clay |  |  | 157.2 | GOCATOR2342 | Continuous |  | 05/08/2008 | 05/01/2022 | MnROAD Mainline - Interstate 94 | 4752 | 2894113
214-P-2008 | 214 | Passing | Rigid | 05/12/2021 | Asphalt |  | 1 | LWP | Clay |  |  | 154.1 | GOCATOR2342 | Continuous |  | 05/08/2008 | 05/01/2022 | MnROAD Mainline - Interstate 94 | 4752 | 2894113
214-P-2008 | 214 | Passing | Rigid | 05/12/2021 | Asphalt |  | 2 | RWP | Clay |  |  | 152.8 | GOCATOR2342 | Continuous |  | 05/08/2008 | 05/01/2022 | MnROAD Mainline - Interstate 94 | 4752 | 2894113
214-P-2008 | 214 | Passing | Rigid | 05/12/2021 | Asphalt |  | 2 | LWP | Clay |  |  | 154.1 | GOCATOR2342 | Continuous |  | 05/08/2008 | 05/01/2022 | MnROAD Mainline - Interstate 94 | 4752 | 2894113
214-D-2008 | 214 | Driving | Rigid | 08/16/2021 | Asphalt |  | 1 | RWP | Clay |  |  | 318.9 | GOCATOR2342 | Continuous |  | 05/08/2008 | 05/01/2022 | MnROAD Mainline - Interstate 94 | 4848 | 12778679
214-D-2008 | 214 | Driving | Rigid | 08/16/2021 | Asphalt |  | 1 | LWP | Clay |  |  | 204.3 | GOCATOR2342 | Continuous |  | 05/08/2008 | 05/01/2022 | MnROAD Mainline - Interstate 94 | 4848 | 12778679
214-D-2008 | 214 | Driving | Rigid | 08/16/2021 | Asphalt |  | 2 | RWP | Clay |  |  | 287.1 | GOCATOR2342 | Continuous |  | 05/08/2008 | 05/01/2022 | MnROAD Mainline - Interstate 94 | 4848 | 12778679
214-D-2008 | 214 | Driving | Rigid | 08/16/2021 | Asphalt |  | 2 | LWP | Clay |  |  | 184.6 | GOCATOR2342 | Continuous |  | 05/08/2008 | 05/01/2022 | MnROAD Mainline - Interstate 94 | 4848 | 12778679
214-P-2008 | 214 | Passing | Rigid | 08/16/2021 | Asphalt |  | 1 | LWP | Clay |  |  | 170.6 | GOCATOR2342 | Continuous |  | 05/08/2008 | 05/01/2022 | MnROAD Mainline - Interstate 94 | 4848 | 2976934
214-P-2008 | 214 | Passing | Rigid | 08/16/2021 | Asphalt |  | 1 | RWP | Clay |  |  | 161.1 | GOCATOR2342 | Continuous |  | 05/08/2008 | 05/01/2022 | MnROAD Mainline - Interstate 94 | 4848 | 2976934
214-P-2008 | 214 | Passing | Rigid | 08/16/2021 | Asphalt |  | 2 | RWP | Clay |  |  | 149.6 | GOCATOR2342 | Continuous |  | 05/08/2008 | 05/01/2022 | MnROAD Mainline - Interstate 94 | 4848 | 2976934
214-P-2008 | 214 | Passing | Rigid | 08/16/2021 | Asphalt |  | 2 | LWP | Clay |  |  | 175.1 | GOCATOR2342 | Continuous |  | 05/08/2008 | 05/01/2022 | MnROAD Mainline - Interstate 94 | 4848 | 2976934
214-D-2008 | 214 | Driving | Rigid | 11/11/2021 | Asphalt |  | 1 | RWP | Clay |  |  | 393.4 | GOCATOR2342 | Continuous |  | 05/08/2008 | 05/01/2022 | MnROAD Mainline - Interstate 94 | 4935 | 13019357
214-D-2008 | 214 | Driving | Rigid | 11/11/2021 | Asphalt |  | 1 | LWP | Clay |  |  | 178.2 | GOCATOR2342 | Continuous |  | 05/08/2008 | 05/01/2022 | MnROAD Mainline - Interstate 94 | 4935 | 13019357
214-D-2008 | 214 | Driving | Rigid | 11/11/2021 | Asphalt |  | 2 | RWP | Clay |  |  | 401.7 | GOCATOR2342 | Continuous |  | 05/08/2008 | 05/01/2022 | MnROAD Mainline - Interstate 94 | 4935 | 13019357
214-D-2008 | 214 | Driving | Rigid | 11/11/2021 | Asphalt |  | 2 | LWP | Clay |  |  | 180.2 | GOCATOR2342 | Continuous |  | 05/08/2008 | 05/01/2022 | MnROAD Mainline - Interstate 94 | 4935 | 13019357
214-P-2008 | 214 | Passing | Rigid | 11/11/2021 | Asphalt |  | 1 | RWP | Clay |  |  | 166.1 | GOCATOR2342 | Continuous |  | 05/08/2008 | 05/01/2022 | MnROAD Mainline - Interstate 94 | 4935 | 3062385
214-P-2008 | 214 | Passing | Rigid | 11/11/2021 | Asphalt |  | 1 | LWP | Clay |  |  | 173.8 | GOCATOR2342 | Continuous |  | 05/08/2008 | 05/01/2022 | MnROAD Mainline - Interstate 94 | 4935 | 3062385
214-P-2008 | 214 | Passing | Rigid | 11/11/2021 | Asphalt |  | 2 | RWP | Clay |  |  | 159.8 | GOCATOR2342 | Continuous |  | 05/08/2008 | 05/01/2022 | MnROAD Mainline - Interstate 94 | 4935 | 3062385
214-P-2008 | 214 | Passing | Rigid | 11/11/2021 | Asphalt |  | 2 | LWP | Clay |  |  | 178.2 | GOCATOR2342 | Continuous |  | 05/08/2008 | 05/01/2022 | MnROAD Mainline - Interstate 94 | 4935 | 3062385
215-D-2017 | 215 | Driving | Flexible | 07/26/2017 | None |  | 1 | RWP | Clay |  |  | 100.6 | 3K LINE LASER | Continuous | micro-mill | 07/26/2017 | 05/01/2022 | MnROAD Mainline - Interstate 94 | 0
215-D-2017 | 215 | Driving | Flexible | 07/26/2017 | None |  | 1 | LWP | Clay |  |  | 89.1 | 3K LINE LASER | Continuous | micro-mill | 07/26/2017 | 05/01/2022 | MnROAD Mainline - Interstate 94 | 0
215-D-2017 | 215 | Driving | Flexible | 07/26/2017 | None |  | 2 | RWP | Clay |  |  | 105 | 3K LINE LASER | Continuous | micro-mill | 07/26/2017 | 05/01/2022 | MnROAD Mainline - Interstate 94 | 0
215-D-2017 | 215 | Driving | Flexible | 07/26/2017 | None |  | 2 | LWP | Clay |  |  | 89.1 | 3K LINE LASER | Continuous | micro-mill | 07/26/2017 | 05/01/2022 | MnROAD Mainline - Interstate 94 | 0
215-P-2017 | 215 | Passing | Flexible | 07/26/2017 | None |  | 1 | RWP | Clay |  |  | 98.7 | 3K LINE LASER | Continuous | micro-mill | 07/26/2017 | 05/01/2022 | MnROAD Mainline - Interstate 94 | 0
215-P-2017 | 215 | Passing | Flexible | 07/26/2017 | None |  | 1 | LWP | Clay |  |  | 90.4 | 3K LINE LASER | Continuous | micro-mill | 07/26/2017 | 05/01/2022 | MnROAD Mainline - Interstate 94 | 0
215-P-2017 | 215 | Passing | Flexible | 07/26/2017 | None |  | 2 | RWP | Clay |  |  | 93.6 | 3K LINE LASER | Continuous | micro-mill | 07/26/2017 | 05/01/2022 | MnROAD Mainline - Interstate 94 | 0
215-P-2017 | 215 | Passing | Flexible | 07/26/2017 | None |  | 2 | LWP | Clay |  |  | 87.8 | 3K LINE LASER | Continuous | micro-mill | 07/26/2017 | 05/01/2022 | MnROAD Mainline - Interstate 94 | 0
215-D-2017 | 215 | Driving | Flexible | 08/25/2017 | None |  | 1 | RWP | Clay |  |  | 71.9 | 3K LINE LASER | Continuous |  | 07/26/2017 | 05/01/2022 | MnROAD Mainline - Interstate 94 | 30
215-D-2017 | 215 | Driving | Flexible | 08/25/2017 | None |  | 1 | LWP | Clay |  |  | 61.7 | 3K LINE LASER | Continuous |  | 07/26/2017 | 05/01/2022 | MnROAD Mainline - Interstate 94 | 30
215-D-2017 | 215 | Driving | Flexible | 08/25/2017 | None |  | 2 | RWP | Clay |  |  | 69.4 | 3K LINE LASER | Continuous |  | 07/26/2017 | 05/01/2022 | MnROAD Mainline - Interstate 94 | 30
215-D-2017 | 215 | Driving | Flexible | 08/25/2017 | None |  | 2 | LWP | Clay |  |  | 63.7 | 3K LINE LASER | Continuous |  | 07/26/2017 | 05/01/2022 | MnROAD Mainline - Interstate 94 | 30
215-P-2017 | 215 | Passing | Flexible | 08/25/2017 | None |  | 1 | RWP | Clay |  |  | 59.8 | 3K LINE LASER | Continuous |  | 07/26/2017 | 05/01/2022 | MnROAD Mainline - Interstate 94 | 30
215-P-2017 | 215 | Passing | Flexible | 08/25/2017 | None |  | 1 | LWP | Clay |  |  | 61.7 | 3K LINE LASER | Continuous |  | 07/26/2017 | 05/01/2022 | MnROAD Mainline - Interstate 94 | 30
215-P-2017 | 215 | Passing | Flexible | 08/25/2017 | None |  | 2 | LWP | Clay |  |  | 59.2 | 3K LINE LASER | Continuous |  | 07/26/2017 | 05/01/2022 | MnROAD Mainline - Interstate 94 | 30
215-P-2017 | 215 | Passing | Flexible | 08/25/2017 | None |  | 2 | RWP | Clay |  |  | 64.9 | 3K LINE LASER | Continuous |  | 07/26/2017 | 05/01/2022 | MnROAD Mainline - Interstate 94 | 30
215-D-2017 | 215 | Driving | Flexible | 09/08/2017 | None |  | 1 | LWP | Clay |  |  | 61.1 | 3K LINE LASER | Continuous |  | 07/26/2017 | 05/01/2022 | MnROAD Mainline - Interstate 94 | 44
215-D-2017 | 215 | Driving | Flexible | 09/08/2017 | None |  | 1 | RWP | Clay |  |  | 75.1 | 3K LINE LASER | Continuous |  | 07/26/2017 | 05/01/2022 | MnROAD Mainline - Interstate 94 | 44
215-D-2017 | 215 | Driving | Flexible | 09/08/2017 | None |  | 2 | RWP | Clay |  |  | 78.3 | 3K LINE LASER | Continuous |  | 07/26/2017 | 05/01/2022 | MnROAD Mainline - Interstate 94 | 44
215-D-2017 | 215 | Driving | Flexible | 09/08/2017 | None |  | 2 | LWP | Clay |  |  | 59.8 | 3K LINE LASER | Continuous |  | 07/26/2017 | 05/01/2022 | MnROAD Mainline - Interstate 94 | 44
215-P-2017 | 215 | Passing | Flexible | 09/08/2017 | None |  | 1 | LWP | Clay |  |  | 72.6 | 3K LINE LASER | Continuous |  | 07/26/2017 | 05/01/2022 | MnROAD Mainline - Interstate 94 | 44
215-P-2017 | 215 | Passing | Flexible | 09/08/2017 | None |  | 1 | RWP | Clay |  |  | 70.7 | 3K LINE LASER | Continuous |  | 07/26/2017 | 05/01/2022 | MnROAD Mainline - Interstate 94 | 44
215-P-2017 | 215 | Passing | Flexible | 09/08/2017 | None |  | 2 | LWP | Clay |  |  | 64.3 | 3K LINE LASER | Continuous |  | 07/26/2017 | 05/01/2022 | MnROAD Mainline - Interstate 94 | 44
215-P-2017 | 215 | Passing | Flexible | 09/08/2017 | None |  | 2 | RWP | Clay |  |  | 59.8 | 3K LINE LASER | Continuous |  | 07/26/2017 | 05/01/2022 | MnROAD Mainline - Interstate 94 | 44
215-D-2017 | 215 | Driving | Flexible | 11/06/2017 | None |  | 1 | LWP | Clay |  |  | 56.7 | 3K LINE LASER | Continuous |  | 07/26/2017 | 05/01/2022 | MnROAD Mainline - Interstate 94 | 103 | 152852
215-D-2017 | 215 | Driving | Flexible | 11/06/2017 | None |  | 1 | RWP | Clay |  |  | 76.4 | 3K LINE LASER | Continuous |  | 07/26/2017 | 05/01/2022 | MnROAD Mainline - Interstate 94 | 103 | 152852
215-D-2017 | 215 | Driving | Flexible | 11/06/2017 | None |  | 2 | RWP | Clay |  |  | 78.9 | 3K LINE LASER | Continuous |  | 07/26/2017 | 05/01/2022 | MnROAD Mainline - Interstate 94 | 103 | 152852
215-D-2017 | 215 | Driving | Flexible | 11/06/2017 | None |  | 2 | LWP | Clay |  |  | 57.3 | 3K LINE LASER | Continuous |  | 07/26/2017 | 05/01/2022 | MnROAD Mainline - Interstate 94 | 103 | 152852
215-P-2017 | 215 | Passing | Flexible | 11/06/2017 | None |  | 1 | RWP | Clay |  |  | 57.3 | 3K LINE LASER | Continuous |  | 07/26/2017 | 05/01/2022 | MnROAD Mainline - Interstate 94 | 103 | 21648
215-P-2017 | 215 | Passing | Flexible | 11/06/2017 | None |  | 1 | LWP | Clay |  |  | 66.8 | 3K LINE LASER | Continuous |  | 07/26/2017 | 05/01/2022 | MnROAD Mainline - Interstate 94 | 103 | 21648
215-P-2017 | 215 | Passing | Flexible | 11/06/2017 | None |  | 2 | RWP | Clay |  |  | 56.7 | 3K LINE LASER | Continuous |  | 07/26/2017 | 05/01/2022 | MnROAD Mainline - Interstate 94 | 103 | 21648
215-P-2017 | 215 | Passing | Flexible | 11/06/2017 | None |  | 2 | LWP | Clay |  |  | 66.8 | 3K LINE LASER | Continuous |  | 07/26/2017 | 05/01/2022 | MnROAD Mainline - Interstate 94 | 103 | 21648
215-D-2017 | 215 | Driving | Flexible | 03/14/2018 | None |  | 1 | RWP | Clay |  |  | 121.6 | 3K LINE LASER | Continuous | Lasers spaced within LTTP wheel path by 0.12 ft | 07/26/2017 | 05/01/2022 | MnROAD Mainline - Interstate 94 | 231 | 460167
215-D-2017 | 215 | Driving | Flexible | 03/14/2018 | None |  | 1 | LWP | Clay |  |  | 144.5 | 3K LINE LASER | Continuous | Lasers spaced within LTTP wheel path by 0.12 ft | 07/26/2017 | 05/01/2022 | MnROAD Mainline - Interstate 94 | 231 | 460167
215-D-2017 | 215 | Driving | Flexible | 03/14/2018 | None |  | 2 | RWP | Clay |  |  | 120.3 | 3K LINE LASER | Continuous | Lasers spaced within LTTP wheel path by 0.12 ft | 07/26/2017 | 05/01/2022 | MnROAD Mainline - Interstate 94 | 231 | 460167
215-D-2017 | 215 | Driving | Flexible | 03/14/2018 | None |  | 2 | LWP | Clay |  |  | 147 | 3K LINE LASER | Continuous | Lasers spaced within LTTP wheel path by 0.12 ft | 07/26/2017 | 05/01/2022 | MnROAD Mainline - Interstate 94 | 231 | 460167
215-P-2017 | 215 | Passing | Flexible | 03/14/2018 | None |  | 1 | RWP | Clay |  |  | 154.1 | 3K LINE LASER | Continuous | Lasers spaced within LTTP wheel path by 0.12 ft | 07/26/2017 | 05/01/2022 | MnROAD Mainline - Interstate 94 | 231 | 63987
215-P-2017 | 215 | Passing | Flexible | 03/14/2018 | None |  | 1 | LWP | Clay |  |  | 117.8 | 3K LINE LASER | Continuous | Lasers spaced within LTTP wheel path by 0.12 ft | 07/26/2017 | 05/01/2022 | MnROAD Mainline - Interstate 94 | 231 | 63987
215-P-2017 | 215 | Passing | Flexible | 03/14/2018 | None |  | 2 | LWP | Clay |  |  | 117.1 | 3K LINE LASER | Continuous | Lasers spaced within LTTP wheel path by 0.12 ft | 07/26/2017 | 05/01/2022 | MnROAD Mainline - Interstate 94 | 231 | 63987
215-P-2017 | 215 | Passing | Flexible | 03/14/2018 | None |  | 2 | RWP | Clay |  |  | 136.2 | 3K LINE LASER | Continuous | Lasers spaced within LTTP wheel path by 0.12 ft | 07/26/2017 | 05/01/2022 | MnROAD Mainline - Interstate 94 | 231 | 63987
215-D-2017 | 215 | Driving | Flexible | 04/23/2018 | None |  | 1 | RWP | Clay |  |  | 86.6 | 3K LINE LASER | Continuous |  | 07/26/2017 | 05/01/2022 | MnROAD Mainline - Interstate 94 | 271 | 566754
215-D-2017 | 215 | Driving | Flexible | 04/23/2018 | None |  | 1 | LWP | Clay |  |  | 69.4 | 3K LINE LASER | Continuous |  | 07/26/2017 | 05/01/2022 | MnROAD Mainline - Interstate 94 | 271 | 566754
215-D-2017 | 215 | Driving | Flexible | 04/23/2018 | None |  | 2 | LWP | Clay |  |  | 66.8 | 3K LINE LASER | Continuous |  | 07/26/2017 | 05/01/2022 | MnROAD Mainline - Interstate 94 | 271 | 566754
215-D-2017 | 215 | Driving | Flexible | 04/23/2018 | None |  | 2 | RWP | Clay |  |  | 87.2 | 3K LINE LASER | Continuous |  | 07/26/2017 | 05/01/2022 | MnROAD Mainline - Interstate 94 | 271 | 566754
215-P-2017 | 215 | Passing | Flexible | 04/23/2018 | None |  | 1 | LWP | Clay |  |  | 72.6 | 3K LINE LASER | Continuous |  | 07/26/2017 | 05/01/2022 | MnROAD Mainline - Interstate 94 | 271 | 88889
215-P-2017 | 215 | Passing | Flexible | 04/23/2018 | None |  | 1 | RWP | Clay |  |  | 64.3 | 3K LINE LASER | Continuous |  | 07/26/2017 | 05/01/2022 | MnROAD Mainline - Interstate 94 | 271 | 88889
215-P-2017 | 215 | Passing | Flexible | 04/23/2018 | None |  | 2 | RWP | Clay |  |  | 63 | 3K LINE LASER | Continuous |  | 07/26/2017 | 05/01/2022 | MnROAD Mainline - Interstate 94 | 271 | 88889
215-P-2017 | 215 | Passing | Flexible | 04/23/2018 | None |  | 2 | LWP | Clay |  |  | 73.2 | 3K LINE LASER | Continuous |  | 07/26/2017 | 05/01/2022 | MnROAD Mainline - Interstate 94 | 271 | 88889
215-D-2017 | 215 | Driving | Flexible | 07/05/2018 | None |  | 1 | RWP | Clay |  |  | 91 | 3K LINE LASER | Continuous |  | 07/26/2017 | 05/01/2022 | MnROAD Mainline - Interstate 94 | 344 | 762797
215-D-2017 | 215 | Driving | Flexible | 07/05/2018 | None |  | 1 | LWP | Clay |  |  | 61.1 | 3K LINE LASER | Continuous |  | 07/26/2017 | 05/01/2022 | MnROAD Mainline - Interstate 94 | 344 | 762797
215-D-2017 | 215 | Driving | Flexible | 07/05/2018 | None |  | 2 | LWP | Clay |  |  | 61.7 | 3K LINE LASER | Continuous |  | 07/26/2017 | 05/01/2022 | MnROAD Mainline - Interstate 94 | 344 | 762797
215-D-2017 | 215 | Driving | Flexible | 07/05/2018 | None |  | 2 | RWP | Clay |  |  | 91 | 3K LINE LASER | Continuous |  | 07/26/2017 | 05/01/2022 | MnROAD Mainline - Interstate 94 | 344 | 762797
215-P-2017 | 215 | Passing | Flexible | 07/05/2018 | None |  | 1 | RWP | Clay |  |  | 68.1 | 3K LINE LASER | Continuous |  | 07/26/2017 | 05/01/2022 | MnROAD Mainline - Interstate 94 | 344 | 137005
215-P-2017 | 215 | Passing | Flexible | 07/05/2018 | None |  | 1 | LWP | Clay |  |  | 71.3 | 3K LINE LASER | Continuous |  | 07/26/2017 | 05/01/2022 | MnROAD Mainline - Interstate 94 | 344 | 137005
215-P-2017 | 215 | Passing | Flexible | 07/05/2018 | None |  | 2 | LWP | Clay |  |  | 71.9 | 3K LINE LASER | Continuous |  | 07/26/2017 | 05/01/2022 | MnROAD Mainline - Interstate 94 | 344 | 137005
215-P-2017 | 215 | Passing | Flexible | 07/05/2018 | None |  | 2 | RWP | Clay |  |  | 68.8 | 3K LINE LASER | Continuous |  | 07/26/2017 | 05/01/2022 | MnROAD Mainline - Interstate 94 | 344 | 137005
215-D-2017 | 215 | Driving | Flexible | 08/13/2018 | None |  | 1 | RWP | Clay |  |  | 85.9 | 3K LINE LASER | Continuous |  | 07/26/2017 | 05/01/2022 | MnROAD Mainline - Interstate 94 | 383 | 880685
215-D-2017 | 215 | Driving | Flexible | 08/13/2018 | None |  | 1 | LWP | Clay |  |  | 63.7 | 3K LINE LASER | Continuous |  | 07/26/2017 | 05/01/2022 | MnROAD Mainline - Interstate 94 | 383 | 880685
215-D-2017 | 215 | Driving | Flexible | 08/13/2018 | None |  | 2 | LWP | Clay |  |  | 65.6 | 3K LINE LASER | Continuous |  | 07/26/2017 | 05/01/2022 | MnROAD Mainline - Interstate 94 | 383 | 880685
215-D-2017 | 215 | Driving | Flexible | 08/13/2018 | None |  | 2 | RWP | Clay |  |  | 83.4 | 3K LINE LASER | Continuous |  | 07/26/2017 | 05/01/2022 | MnROAD Mainline - Interstate 94 | 383 | 880685
215-P-2017 | 215 | Passing | Flexible | 08/13/2018 | None |  | 1 | RWP | Clay |  |  | 62.4 | 3K LINE LASER | Continuous |  | 07/26/2017 | 05/01/2022 | MnROAD Mainline - Interstate 94 | 383 | 168248
215-P-2017 | 215 | Passing | Flexible | 08/13/2018 | None |  | 1 | LWP | Clay |  |  | 65.6 | 3K LINE LASER | Continuous |  | 07/26/2017 | 05/01/2022 | MnROAD Mainline - Interstate 94 | 383 | 168248
215-P-2017 | 215 | Passing | Flexible | 08/13/2018 | None |  | 2 | LWP | Clay |  |  | 65.6 | 3K LINE LASER | Continuous |  | 07/26/2017 | 05/01/2022 | MnROAD Mainline - Interstate 94 | 383 | 168248
215-P-2017 | 215 | Passing | Flexible | 08/13/2018 | None |  | 2 | RWP | Clay |  |  | 60.5 | 3K LINE LASER | Continuous |  | 07/26/2017 | 05/01/2022 | MnROAD Mainline - Interstate 94 | 383 | 168248
215-D-2017 | 215 | Driving | Flexible | 10/02/2018 | None |  | 1 | LWP | Clay |  |  | 66.2 | 3K LINE LASER | Continuous |  | 07/26/2017 | 05/01/2022 | MnROAD Mainline - Interstate 94 | 433 | 956882
215-D-2017 | 215 | Driving | Flexible | 10/02/2018 | None |  | 1 | RWP | Clay |  |  | 89.1 | 3K LINE LASER | Continuous |  | 07/26/2017 | 05/01/2022 | MnROAD Mainline - Interstate 94 | 433 | 956882
215-D-2017 | 215 | Driving | Flexible | 10/02/2018 | None |  | 2 | LWP | Clay |  |  | 66.8 | 3K LINE LASER | Continuous |  | 07/26/2017 | 05/01/2022 | MnROAD Mainline - Interstate 94 | 433 | 956882
215-D-2017 | 215 | Driving | Flexible | 10/02/2018 | None |  | 2 | RWP | Clay |  |  | 87.8 | 3K LINE LASER | Continuous |  | 07/26/2017 | 05/01/2022 | MnROAD Mainline - Interstate 94 | 433 | 956882
215-P-2017 | 215 | Passing | Flexible | 10/02/2018 | None |  | 1 | LWP | Clay |  |  | 71.3 | 3K LINE LASER | Continuous |  | 07/26/2017 | 05/01/2022 | MnROAD Mainline - Interstate 94 | 433 | 198898
215-P-2017 | 215 | Passing | Flexible | 10/02/2018 | None |  | 1 | RWP | Clay |  |  | 66.2 | 3K LINE LASER | Continuous |  | 07/26/2017 | 05/01/2022 | MnROAD Mainline - Interstate 94 | 433 | 198898
215-P-2017 | 215 | Passing | Flexible | 10/02/2018 | None |  | 2 | LWP | Clay |  |  | 71.9 | 3K LINE LASER | Continuous |  | 07/26/2017 | 05/01/2022 | MnROAD Mainline - Interstate 94 | 433 | 198898
215-P-2017 | 215 | Passing | Flexible | 10/02/2018 | None |  | 2 | RWP | Clay |  |  | 67.5 | 3K LINE LASER | Continuous |  | 07/26/2017 | 05/01/2022 | MnROAD Mainline - Interstate 94 | 433 | 198898
215-D-2017 | 215 | Driving | Flexible | 03/19/2019 | None |  | 1 | LWP | Clay |  |  | 150.9 | GOCATOR2342 | Continuous |  | 07/26/2017 | 05/01/2022 | MnROAD Mainline - Interstate 94 | 601 | 1258571
215-D-2017 | 215 | Driving | Flexible | 03/19/2019 | None |  | 1 | RWP | Clay |  |  | 103.8 | GOCATOR2342 | Continuous |  | 07/26/2017 | 05/01/2022 | MnROAD Mainline - Interstate 94 | 601 | 1258571
215-D-2017 | 215 | Driving | Flexible | 03/19/2019 | None |  | 2 | LWP | Clay |  |  | 150.2 | GOCATOR2342 | Continuous |  | 07/26/2017 | 05/01/2022 | MnROAD Mainline - Interstate 94 | 601 | 1258571
215-D-2017 | 215 | Driving | Flexible | 03/19/2019 | None |  | 2 | RWP | Clay |  |  | 111.4 | GOCATOR2342 | Continuous |  | 07/26/2017 | 05/01/2022 | MnROAD Mainline - Interstate 94 | 601 | 1258571
215-P-2017 | 215 | Passing | Flexible | 03/19/2019 | None |  | 1 | RWP | Clay |  |  | 149.6 | GOCATOR2342 | Continuous |  | 07/26/2017 | 05/01/2022 | MnROAD Mainline - Interstate 94 | 601 | 284735
215-P-2017 | 215 | Passing | Flexible | 03/19/2019 | None |  | 1 | LWP | Clay |  |  | 119 | GOCATOR2342 | Continuous |  | 07/26/2017 | 05/01/2022 | MnROAD Mainline - Interstate 94 | 601 | 284735
215-P-2017 | 215 | Passing | Flexible | 03/19/2019 | None |  | 2 | RWP | Clay |  |  | 151.5 | GOCATOR2342 | Continuous |  | 07/26/2017 | 05/01/2022 | MnROAD Mainline - Interstate 94 | 601 | 284735
215-P-2017 | 215 | Passing | Flexible | 03/19/2019 | None |  | 2 | LWP | Clay |  |  | 121 | GOCATOR2342 | Continuous |  | 07/26/2017 | 05/01/2022 | MnROAD Mainline - Interstate 94 | 601 | 284735
215-D-2017 | 215 | Driving | Flexible | 05/21/2019 | None |  | 1 | RWP | Clay |  |  | 99.3 | GOCATOR2342 | Continuous |  | 07/26/2017 | 05/01/2022 | MnROAD Mainline - Interstate 94 | 664 | 1411125
215-D-2017 | 215 | Driving | Flexible | 05/21/2019 | None |  | 1 | LWP | Clay |  |  | 80.2 | GOCATOR2342 | Continuous |  | 07/26/2017 | 05/01/2022 | MnROAD Mainline - Interstate 94 | 664 | 1411125
215-D-2017 | 215 | Driving | Flexible | 05/21/2019 | None |  | 2 | RWP | Clay |  |  | 93.6 | GOCATOR2342 | Continuous |  | 07/26/2017 | 05/01/2022 | MnROAD Mainline - Interstate 94 | 664 | 1411125
215-D-2017 | 215 | Driving | Flexible | 05/21/2019 | None |  | 2 | LWP | Clay |  |  | 71.3 | GOCATOR2342 | Continuous |  | 07/26/2017 | 05/01/2022 | MnROAD Mainline - Interstate 94 | 664 | 1411125
215-P-2017 | 215 | Passing | Flexible | 05/21/2019 | None |  | 1 | LWP | Clay |  |  | 77 | GOCATOR2342 | Continuous |  | 07/26/2017 | 05/01/2022 | MnROAD Mainline - Interstate 94 | 664 | 325654
215-P-2017 | 215 | Passing | Flexible | 05/21/2019 | None |  | 1 | RWP | Clay |  |  | 72.6 | GOCATOR2342 | Continuous |  | 07/26/2017 | 05/01/2022 | MnROAD Mainline - Interstate 94 | 664 | 325654
215-P-2017 | 215 | Passing | Flexible | 05/21/2019 | None |  | 2 | LWP | Clay |  |  | 77 | GOCATOR2342 | Continuous |  | 07/26/2017 | 05/01/2022 | MnROAD Mainline - Interstate 94 | 664 | 325654
215-P-2017 | 215 | Passing | Flexible | 05/21/2019 | None |  | 2 | RWP | Clay |  |  | 72.6 | GOCATOR2342 | Continuous |  | 07/26/2017 | 05/01/2022 | MnROAD Mainline - Interstate 94 | 664 | 325654
215-D-2017 | 215 | Driving | Flexible | 08/29/2019 | None |  | 1 | LWP | Clay |  |  | 82.8 | GOCATOR2342 | Continuous |  | 07/26/2017 | 05/01/2022 | MnROAD Mainline - Interstate 94 | 764 | 1577555
215-D-2017 | 215 | Driving | Flexible | 08/29/2019 | None |  | 1 | RWP | Clay |  |  | 101.9 | GOCATOR2342 | Continuous |  | 07/26/2017 | 05/01/2022 | MnROAD Mainline - Interstate 94 | 764 | 1577555
215-D-2017 | 215 | Driving | Flexible | 08/29/2019 | None |  | 2 | LWP | Clay |  |  | 78.9 | GOCATOR2342 | Continuous |  | 07/26/2017 | 05/01/2022 | MnROAD Mainline - Interstate 94 | 764 | 1577555
215-D-2017 | 215 | Driving | Flexible | 08/29/2019 | None |  | 2 | RWP | Clay |  |  | 99.9 | GOCATOR2342 | Continuous |  | 07/26/2017 | 05/01/2022 | MnROAD Mainline - Interstate 94 | 764 | 1577555
215-P-2017 | 215 | Passing | Flexible | 08/29/2019 | None |  | 1 | LWP | Clay |  |  | 78.3 | GOCATOR2342 | Continuous |  | 07/26/2017 | 05/01/2022 | MnROAD Mainline - Interstate 94 | 764 | 410511
215-P-2017 | 215 | Passing | Flexible | 08/29/2019 | None |  | 1 | RWP | Clay |  |  | 77 | GOCATOR2342 | Continuous |  | 07/26/2017 | 05/01/2022 | MnROAD Mainline - Interstate 94 | 764 | 410511
215-P-2017 | 215 | Passing | Flexible | 08/29/2019 | None |  | 2 | RWP | Clay |  |  | 75.8 | GOCATOR2342 | Continuous |  | 07/26/2017 | 05/01/2022 | MnROAD Mainline - Interstate 94 | 764 | 410511
215-P-2017 | 215 | Passing | Flexible | 08/29/2019 | None |  | 2 | LWP | Clay |  |  | 75.8 | GOCATOR2342 | Continuous |  | 07/26/2017 | 05/01/2022 | MnROAD Mainline - Interstate 94 | 764 | 410511
215-D-2017 | 215 | Driving | Flexible | 10/24/2019 | None |  | 1 | LWP | Clay |  |  | 92.9 | GOCATOR2342 | Continuous |  | 07/26/2017 | 05/01/2022 | MnROAD Mainline - Interstate 94 | 820 | 1693500
215-D-2017 | 215 | Driving | Flexible | 10/24/2019 | None |  | 1 | RWP | Clay |  |  | 115.2 | GOCATOR2342 | Continuous |  | 07/26/2017 | 05/01/2022 | MnROAD Mainline - Interstate 94 | 820 | 1693500
215-D-2017 | 215 | Driving | Flexible | 10/24/2019 | None |  | 2 | RWP | Clay |  |  | 115.2 | GOCATOR2342 | Continuous |  | 07/26/2017 | 05/01/2022 | MnROAD Mainline - Interstate 94 | 820 | 1693500
215-D-2017 | 215 | Driving | Flexible | 10/24/2019 | None |  | 2 | LWP | Clay |  |  | 96.1 | GOCATOR2342 | Continuous |  | 07/26/2017 | 05/01/2022 | MnROAD Mainline - Interstate 94 | 820 | 1693500
215-P-2017 | 215 | Passing | Flexible | 10/24/2019 | None |  | 1 | RWP | Clay |  |  | 91 | GOCATOR2342 | Continuous |  | 07/26/2017 | 05/01/2022 | MnROAD Mainline - Interstate 94 | 820 | 459265
215-P-2017 | 215 | Passing | Flexible | 10/24/2019 | None |  | 1 | LWP | Clay |  |  | 91.7 | GOCATOR2342 | Continuous |  | 07/26/2017 | 05/01/2022 | MnROAD Mainline - Interstate 94 | 820 | 459265
215-P-2017 | 215 | Passing | Flexible | 10/24/2019 | None |  | 2 | LWP | Clay |  |  | 94.2 | GOCATOR2342 | Continuous |  | 07/26/2017 | 05/01/2022 | MnROAD Mainline - Interstate 94 | 820 | 459265
215-P-2017 | 215 | Passing | Flexible | 10/24/2019 | None |  | 2 | RWP | Clay |  |  | 89.1 | GOCATOR2342 | Continuous |  | 07/26/2017 | 05/01/2022 | MnROAD Mainline - Interstate 94 | 820 | 459265
215-D-2017 | 215 | Driving | Flexible | 03/09/2020 | None |  | 1 | LWP | Clay |  |  | 109.5 | GOCATOR2342 | Continuous |  | 07/26/2017 | 05/01/2022 | MnROAD Mainline - Interstate 94 | 957 | 2016913
215-D-2017 | 215 | Driving | Flexible | 03/09/2020 | None |  | 1 | RWP | Clay |  |  | 105 | GOCATOR2342 | Continuous |  | 07/26/2017 | 05/01/2022 | MnROAD Mainline - Interstate 94 | 957 | 2016913
215-D-2017 | 215 | Driving | Flexible | 03/09/2020 | None |  | 2 | RWP | Clay |  |  | 111.4 | GOCATOR2342 | Continuous |  | 07/26/2017 | 05/01/2022 | MnROAD Mainline - Interstate 94 | 957 | 2016913
215-D-2017 | 215 | Driving | Flexible | 03/09/2020 | None |  | 2 | LWP | Clay |  |  | 110.1 | GOCATOR2342 | Continuous |  | 07/26/2017 | 05/01/2022 | MnROAD Mainline - Interstate 94 | 957 | 2016913
215-P-2017 | 215 | Passing | Flexible | 03/09/2020 | None |  | 1 | LWP | Clay |  |  | 106.9 | GOCATOR2342 | Continuous |  | 07/26/2017 | 05/01/2022 | MnROAD Mainline - Interstate 94 | 957 | 552135
215-P-2017 | 215 | Passing | Flexible | 03/09/2020 | None |  | 1 | RWP | Clay |  |  | 111.4 | GOCATOR2342 | Continuous |  | 07/26/2017 | 05/01/2022 | MnROAD Mainline - Interstate 94 | 957 | 552135
215-D-2017 | 215 | Driving | Flexible | 08/05/2020 | None |  | 1 | LWP | Clay |  |  | 96.1 | GOCATOR2342 | Continuous |  | 07/26/2017 | 05/01/2022 | MnROAD Mainline - Interstate 94 | 1106 | 2295526
215-D-2017 | 215 | Driving | Flexible | 08/05/2020 | None |  | 1 | RWP | Clay |  |  | 117.1 | GOCATOR2342 | Continuous |  | 07/26/2017 | 05/01/2022 | MnROAD Mainline - Interstate 94 | 1106 | 2295526
215-D-2017 | 215 | Driving | Flexible | 08/05/2020 | None |  | 2 | LWP | Clay |  |  | 98 | GOCATOR2342 | Continuous |  | 07/26/2017 | 05/01/2022 | MnROAD Mainline - Interstate 94 | 1106 | 2295526
215-D-2017 | 215 | Driving | Flexible | 08/05/2020 | None |  | 2 | RWP | Clay |  |  | 108.2 | GOCATOR2342 | Continuous |  | 07/26/2017 | 05/01/2022 | MnROAD Mainline - Interstate 94 | 1106 | 2295526
215-P-2017 | 215 | Passing | Flexible | 08/05/2020 | None |  | 1 | LWP | Clay |  |  | 94.2 | GOCATOR2342 | Continuous |  | 07/26/2017 | 05/01/2022 | MnROAD Mainline - Interstate 94 | 1106 | 650215
215-P-2017 | 215 | Passing | Flexible | 08/05/2020 | None |  | 1 | RWP | Clay |  |  | 96.1 | GOCATOR2342 | Continuous |  | 07/26/2017 | 05/01/2022 | MnROAD Mainline - Interstate 94 | 1106 | 650215
215-P-2017 | 215 | Passing | Flexible | 08/05/2020 | None |  | 2 | LWP | Clay |  |  | 90.4 | GOCATOR2342 | Continuous |  | 07/26/2017 | 05/01/2022 | MnROAD Mainline - Interstate 94 | 1106 | 650215
215-P-2017 | 215 | Passing | Flexible | 08/05/2020 | None |  | 2 | RWP | Clay |  |  | 87.8 | GOCATOR2342 | Continuous |  | 07/26/2017 | 05/01/2022 | MnROAD Mainline - Interstate 94 | 1106 | 650215
215-D-2017 | 215 | Driving | Flexible | 03/18/2021 | None |  | 1 | LWP | Clay |  |  | 101.9 | GOCATOR2342 | Continuous |  | 07/26/2017 | 05/01/2022 | MnROAD Mainline - Interstate 94 | 1331 | 2743551
215-D-2017 | 215 | Driving | Flexible | 03/18/2021 | None |  | 1 | RWP | Clay |  |  | 119.7 | GOCATOR2342 | Continuous |  | 07/26/2017 | 05/01/2022 | MnROAD Mainline - Interstate 94 | 1331 | 2743551
215-D-2017 | 215 | Driving | Flexible | 03/18/2021 | None |  | 2 | RWP | Clay |  |  | 117.1 | GOCATOR2342 | Continuous |  | 07/26/2017 | 05/01/2022 | MnROAD Mainline - Interstate 94 | 1331 | 2743551
215-D-2017 | 215 | Driving | Flexible | 03/18/2021 | None |  | 2 | LWP | Clay |  |  | 99.9 | GOCATOR2342 | Continuous |  | 07/26/2017 | 05/01/2022 | MnROAD Mainline - Interstate 94 | 1331 | 2743551
215-P-2017 | 215 | Passing | Flexible | 03/18/2021 | None |  | 1 | RWP | Clay |  |  | 92.3 | GOCATOR2342 | Continuous |  | 07/26/2017 | 05/01/2022 | MnROAD Mainline - Interstate 94 | 1331 | 800508
215-P-2017 | 215 | Passing | Flexible | 03/18/2021 | None |  | 1 | LWP | Clay |  |  | 95.5 | GOCATOR2342 | Continuous |  | 07/26/2017 | 05/01/2022 | MnROAD Mainline - Interstate 94 | 1331 | 800508
215-P-2017 | 215 | Passing | Flexible | 03/18/2021 | None |  | 2 | LWP | Clay |  |  | 98 | GOCATOR2342 | Continuous |  | 07/26/2017 | 05/01/2022 | MnROAD Mainline - Interstate 94 | 1331 | 800508
215-P-2017 | 215 | Passing | Flexible | 03/18/2021 | None |  | 2 | RWP | Clay |  |  | 91 | GOCATOR2342 | Continuous |  | 07/26/2017 | 05/01/2022 | MnROAD Mainline - Interstate 94 | 1331 | 800508
215-D-2017 | 215 | Driving | Flexible | 05/12/2021 | None |  | 1 | LWP | Clay |  |  | 99.9 | GOCATOR2342 | Continuous |  | 07/26/2017 | 05/01/2022 | MnROAD Mainline - Interstate 94 | 1386 | 2743551
215-D-2017 | 215 | Driving | Flexible | 05/12/2021 | None |  | 1 | RWP | Clay |  |  | 133 | GOCATOR2342 | Continuous |  | 07/26/2017 | 05/01/2022 | MnROAD Mainline - Interstate 94 | 1386 | 2743551
215-D-2017 | 215 | Driving | Flexible | 05/12/2021 | None |  | 2 | LWP | Clay |  |  | 97.4 | GOCATOR2342 | Continuous |  | 07/26/2017 | 05/01/2022 | MnROAD Mainline - Interstate 94 | 1386 | 2743551
215-D-2017 | 215 | Driving | Flexible | 05/12/2021 | None |  | 2 | RWP | Clay |  |  | 121.6 | GOCATOR2342 | Continuous |  | 07/26/2017 | 05/01/2022 | MnROAD Mainline - Interstate 94 | 1386 | 2743551
215-P-2017 | 215 | Passing | Flexible | 05/12/2021 | None |  | 1 | RWP | Clay |  |  | 101.2 | GOCATOR2342 | Continuous |  | 07/26/2017 | 05/01/2022 | MnROAD Mainline - Interstate 94 | 1386 | 800508
215-P-2017 | 215 | Passing | Flexible | 05/12/2021 | None |  | 1 | LWP | Clay |  |  | 99.3 | GOCATOR2342 | Continuous |  | 07/26/2017 | 05/01/2022 | MnROAD Mainline - Interstate 94 | 1386 | 800508
215-P-2017 | 215 | Passing | Flexible | 05/12/2021 | None |  | 2 | LWP | Clay |  |  | 103.8 | GOCATOR2342 | Continuous |  | 07/26/2017 | 05/01/2022 | MnROAD Mainline - Interstate 94 | 1386 | 800508
215-P-2017 | 215 | Passing | Flexible | 05/12/2021 | None |  | 2 | RWP | Clay |  |  | 100.6 | GOCATOR2342 | Continuous |  | 07/26/2017 | 05/01/2022 | MnROAD Mainline - Interstate 94 | 1386 | 800508
215-D-2017 | 215 | Driving | Flexible | 08/16/2021 | None |  | 1 | RWP | Clay |  |  | 124.1 | GOCATOR2342 | Continuous |  | 07/26/2017 | 05/01/2022 | MnROAD Mainline - Interstate 94 | 1482 | 2903009
215-D-2017 | 215 | Driving | Flexible | 08/16/2021 | None |  | 1 | LWP | Clay |  |  | 110.1 | GOCATOR2342 | Continuous |  | 07/26/2017 | 05/01/2022 | MnROAD Mainline - Interstate 94 | 1482 | 2903009
215-D-2017 | 215 | Driving | Flexible | 08/16/2021 | None |  | 2 | LWP | Clay |  |  | 113.3 | GOCATOR2342 | Continuous |  | 07/26/2017 | 05/01/2022 | MnROAD Mainline - Interstate 94 | 1482 | 2903009
215-D-2017 | 215 | Driving | Flexible | 08/16/2021 | None |  | 2 | RWP | Clay |  |  | 129.9 | GOCATOR2342 | Continuous |  | 07/26/2017 | 05/01/2022 | MnROAD Mainline - Interstate 94 | 1482 | 2903009
215-P-2017 | 215 | Passing | Flexible | 08/16/2021 | None |  | 1 | LWP | Clay |  |  | 98 | GOCATOR2342 | Continuous |  | 07/26/2017 | 05/01/2022 | MnROAD Mainline - Interstate 94 | 1482 | 861677
215-P-2017 | 215 | Passing | Flexible | 08/16/2021 | None |  | 1 | RWP | Clay |  |  | 102.5 | GOCATOR2342 | Continuous |  | 07/26/2017 | 05/01/2022 | MnROAD Mainline - Interstate 94 | 1482 | 861677
215-P-2017 | 215 | Passing | Flexible | 08/16/2021 | None |  | 2 | LWP | Clay |  |  | 106.9 | GOCATOR2342 | Continuous |  | 07/26/2017 | 05/01/2022 | MnROAD Mainline - Interstate 94 | 1482 | 861677
215-P-2017 | 215 | Passing | Flexible | 08/16/2021 | None |  | 2 | RWP | Clay |  |  | 96.8 | GOCATOR2342 | Continuous |  | 07/26/2017 | 05/01/2022 | MnROAD Mainline - Interstate 94 | 1482 | 861677
215-D-2017 | 215 | Driving | Flexible | 11/11/2021 | None |  | 1 | LWP | Clay |  |  | 107.6 | GOCATOR2342 | Continuous |  | 07/26/2017 | 05/01/2022 | MnROAD Mainline - Interstate 94 | 1569 | 3064499
215-D-2017 | 215 | Driving | Flexible | 11/11/2021 | None |  | 1 | RWP | Clay |  |  | 122.9 | GOCATOR2342 | Continuous |  | 07/26/2017 | 05/01/2022 | MnROAD Mainline - Interstate 94 | 1569 | 3064499
215-D-2017 | 215 | Driving | Flexible | 11/11/2021 | None |  | 2 | LWP | Clay |  |  | 99.9 | GOCATOR2342 | Continuous |  | 07/26/2017 | 05/01/2022 | MnROAD Mainline - Interstate 94 | 1569 | 3064499
215-D-2017 | 215 | Driving | Flexible | 11/11/2021 | None |  | 2 | RWP | Clay |  |  | 117.1 | GOCATOR2342 | Continuous |  | 07/26/2017 | 05/01/2022 | MnROAD Mainline - Interstate 94 | 1569 | 3064499
215-P-2017 | 215 | Passing | Flexible | 11/11/2021 | None |  | 1 | LWP | Clay |  |  | 96.8 | GOCATOR2342 | Continuous |  | 07/26/2017 | 05/01/2022 | MnROAD Mainline - Interstate 94 | 1569 | 925117
215-P-2017 | 215 | Passing | Flexible | 11/11/2021 | None |  | 1 | RWP | Clay |  |  | 92.3 | GOCATOR2342 | Continuous |  | 07/26/2017 | 05/01/2022 | MnROAD Mainline - Interstate 94 | 1569 | 925117
215-P-2017 | 215 | Passing | Flexible | 11/11/2021 | None |  | 2 | LWP | Clay |  |  | 98.7 | GOCATOR2342 | Continuous |  | 07/26/2017 | 05/01/2022 | MnROAD Mainline - Interstate 94 | 1569 | 925117
215-P-2017 | 215 | Passing | Flexible | 11/11/2021 | None |  | 2 | RWP | Clay |  |  | 92.9 | GOCATOR2342 | Continuous |  | 07/26/2017 | 05/01/2022 | MnROAD Mainline - Interstate 94 | 1569 | 925117
224-I-2017 | 224 | Inside | Rigid | 07/20/2017 | Aggregate |  | 1 | RWP | Sand |  |  | 60.5 | 3K LINE LASER | Continuous |  | 06/20/2017 |  | MnROAD Low Volume Road | 30
224-I-2017 | 224 | Inside | Rigid | 07/20/2017 | Aggregate |  | 1 | LWP | Sand |  |  | 49.7 | 3K LINE LASER | Continuous |  | 06/20/2017 |  | MnROAD Low Volume Road | 30
224-I-2017 | 224 | Inside | Rigid | 07/20/2017 | Aggregate |  | 2 | RWP | Sand |  |  | 61.1 | 3K LINE LASER | Continuous |  | 06/20/2017 |  | MnROAD Low Volume Road | 30
224-I-2017 | 224 | Inside | Rigid | 07/20/2017 | Aggregate |  | 2 | LWP | Sand |  |  | 50.3 | 3K LINE LASER | Continuous |  | 06/20/2017 |  | MnROAD Low Volume Road | 30
224-I-2017 | 224 | Inside | Rigid | 07/20/2017 | Aggregate |  | 3 | LWP | Sand |  |  | 50.3 | 3K LINE LASER | Continuous |  | 06/20/2017 |  | MnROAD Low Volume Road | 30
224-I-2017 | 224 | Inside | Rigid | 07/20/2017 | Aggregate |  | 3 | RWP | Sand |  |  | 59.2 | 3K LINE LASER | Continuous |  | 06/20/2017 |  | MnROAD Low Volume Road | 30
224-O-2017 | 224 | Outside | Rigid | 07/20/2017 | Aggregate |  | 1 | RWP | Sand |  |  | 59.2 | 3K LINE LASER | Continuous |  | 06/20/2017 |  | MnROAD Low Volume Road | 30
224-O-2017 | 224 | Outside | Rigid | 07/20/2017 | Aggregate |  | 1 | LWP | Sand |  |  | 58.6 | 3K LINE LASER | Continuous |  | 06/20/2017 |  | MnROAD Low Volume Road | 30
224-O-2017 | 224 | Outside | Rigid | 07/20/2017 | Aggregate |  | 2 | LWP | Sand |  |  | 58.6 | 3K LINE LASER | Continuous |  | 06/20/2017 |  | MnROAD Low Volume Road | 30
224-O-2017 | 224 | Outside | Rigid | 07/20/2017 | Aggregate |  | 2 | RWP | Sand |  |  | 58.6 | 3K LINE LASER | Continuous |  | 06/20/2017 |  | MnROAD Low Volume Road | 30
224-O-2017 | 224 | Outside | Rigid | 07/20/2017 | Aggregate |  | 3 | LWP | Sand |  |  | 57.3 | 3K LINE LASER | Continuous |  | 06/20/2017 |  | MnROAD Low Volume Road | 30
224-O-2017 | 224 | Outside | Rigid | 07/20/2017 | Aggregate |  | 3 | RWP | Sand |  |  | 58.6 | 3K LINE LASER | Continuous |  | 06/20/2017 |  | MnROAD Low Volume Road | 30
224-I-2017 | 224 | Inside | Rigid | 10/26/2017 | Aggregate |  | 1 | RWP | Sand |  |  | 75.1 | 3K LINE LASER | Continuous |  | 06/20/2017 |  | MnROAD Low Volume Road | 128 | 1057
224-I-2017 | 224 | Inside | Rigid | 10/26/2017 | Aggregate |  | 1 | LWP | Sand |  |  | 65.6 | 3K LINE LASER | Continuous |  | 06/20/2017 |  | MnROAD Low Volume Road | 128 | 1057
224-I-2017 | 224 | Inside | Rigid | 10/26/2017 | Aggregate |  | 2 | LWP | Sand |  |  | 64.9 | 3K LINE LASER | Continuous |  | 06/20/2017 |  | MnROAD Low Volume Road | 128 | 1057
224-I-2017 | 224 | Inside | Rigid | 10/26/2017 | Aggregate |  | 2 | RWP | Sand |  |  | 75.1 | 3K LINE LASER | Continuous |  | 06/20/2017 |  | MnROAD Low Volume Road | 128 | 1057
224-O-2017 | 224 | Outside | Rigid | 10/26/2017 | Aggregate |  | 1 | LWP | Sand |  |  | 71.3 | 3K LINE LASER | Continuous |  | 06/20/2017 |  | MnROAD Low Volume Road | 128
224-O-2017 | 224 | Outside | Rigid | 10/26/2017 | Aggregate |  | 1 | RWP | Sand |  |  | 77.7 | 3K LINE LASER | Continuous |  | 06/20/2017 |  | MnROAD Low Volume Road | 128
224-O-2017 | 224 | Outside | Rigid | 10/26/2017 | Aggregate |  | 2 | RWP | Sand |  |  | 84 | 3K LINE LASER | Continuous |  | 06/20/2017 |  | MnROAD Low Volume Road | 128
224-O-2017 | 224 | Outside | Rigid | 10/26/2017 | Aggregate |  | 2 | LWP | Sand |  |  | 75.1 | 3K LINE LASER | Continuous |  | 06/20/2017 |  | MnROAD Low Volume Road | 128
224-I-2017 | 224 | Inside | Rigid | 03/28/2018 | Aggregate |  | 1 | LWP | Sand |  |  | 64.3 | 3K LINE LASER | Continuous | Lasers spaced within LTTP wheel path by 0.12 ft | 06/20/2017 |  | MnROAD Low Volume Road | 281 | 9681
224-I-2017 | 224 | Inside | Rigid | 03/28/2018 | Aggregate |  | 1 | RWP | Sand |  |  | 74.5 | 3K LINE LASER | Continuous | Lasers spaced within LTTP wheel path by 0.12 ft | 06/20/2017 |  | MnROAD Low Volume Road | 281 | 9681
224-I-2017 | 224 | Inside | Rigid | 03/28/2018 | Aggregate |  | 2 | RWP | Sand |  |  | 72.6 | 3K LINE LASER | Continuous | Lasers spaced within LTTP wheel path by 0.12 ft | 06/20/2017 |  | MnROAD Low Volume Road | 281 | 9681
224-I-2017 | 224 | Inside | Rigid | 03/28/2018 | Aggregate |  | 2 | LWP | Sand |  |  | 61.1 | 3K LINE LASER | Continuous | Lasers spaced within LTTP wheel path by 0.12 ft | 06/20/2017 |  | MnROAD Low Volume Road | 281 | 9681
224-O-2017 | 224 | Outside | Rigid | 03/28/2018 | Aggregate |  | 1 | LWP | Sand |  |  | 75.1 | 3K LINE LASER | Continuous | Lasers spaced within LTTP wheel path by 0.12 ft | 06/20/2017 |  | MnROAD Low Volume Road | 281
224-O-2017 | 224 | Outside | Rigid | 03/28/2018 | Aggregate |  | 1 | RWP | Sand |  |  | 87.2 | 3K LINE LASER | Continuous | Lasers spaced within LTTP wheel path by 0.12 ft | 06/20/2017 |  | MnROAD Low Volume Road | 281
224-O-2017 | 224 | Outside | Rigid | 03/28/2018 | Aggregate |  | 2 | RWP | Sand |  |  | 86.6 | 3K LINE LASER | Continuous | Lasers spaced within LTTP wheel path by 0.12 ft | 06/20/2017 |  | MnROAD Low Volume Road | 281
224-O-2017 | 224 | Outside | Rigid | 03/28/2018 | Aggregate |  | 2 | LWP | Sand |  |  | 73.8 | 3K LINE LASER | Continuous | Lasers spaced within LTTP wheel path by 0.12 ft | 06/20/2017 |  | MnROAD Low Volume Road | 281
224-I-2017 | 224 | Inside | Rigid | 04/25/2018 | Aggregate |  | 1 | RWP | Sand |  |  | 63 | 3K LINE LASER | Continuous |  | 06/20/2017 |  | MnROAD Low Volume Road | 309 | 11300
224-I-2017 | 224 | Inside | Rigid | 04/25/2018 | Aggregate |  | 1 | LWP | Sand |  |  | 54.7 | 3K LINE LASER | Continuous |  | 06/20/2017 |  | MnROAD Low Volume Road | 309 | 11300
224-I-2017 | 224 | Inside | Rigid | 04/25/2018 | Aggregate |  | 2 | RWP | Sand |  |  | 63 | 3K LINE LASER | Continuous |  | 06/20/2017 |  | MnROAD Low Volume Road | 309 | 11300
224-I-2017 | 224 | Inside | Rigid | 04/25/2018 | Aggregate |  | 2 | LWP | Sand |  |  | 54.7 | 3K LINE LASER | Continuous |  | 06/20/2017 |  | MnROAD Low Volume Road | 309 | 11300
224-O-2017 | 224 | Outside | Rigid | 04/25/2018 | Aggregate |  | 1 | RWP | Sand |  |  | 72.6 | 3K LINE LASER | Continuous |  | 06/20/2017 |  | MnROAD Low Volume Road | 309
224-O-2017 | 224 | Outside | Rigid | 04/25/2018 | Aggregate |  | 1 | LWP | Sand |  |  | 65.6 | 3K LINE LASER | Continuous |  | 06/20/2017 |  | MnROAD Low Volume Road | 309
224-O-2017 | 224 | Outside | Rigid | 04/25/2018 | Aggregate |  | 2 | LWP | Sand |  |  | 66.2 | 3K LINE LASER | Continuous |  | 06/20/2017 |  | MnROAD Low Volume Road | 309
224-O-2017 | 224 | Outside | Rigid | 04/25/2018 | Aggregate |  | 2 | RWP | Sand |  |  | 71.9 | 3K LINE LASER | Continuous |  | 06/20/2017 |  | MnROAD Low Volume Road | 309
224-I-2017 | 224 | Inside | Rigid | 06/11/2018 | Aggregate |  | 1 | LWP | Sand |  |  | 67.5 | 3K LINE LASER | Continuous |  | 06/20/2017 |  | MnROAD Low Volume Road | 356 | 12418
224-I-2017 | 224 | Inside | Rigid | 06/11/2018 | Aggregate |  | 1 | RWP | Sand |  |  | 77 | 3K LINE LASER | Continuous |  | 06/20/2017 |  | MnROAD Low Volume Road | 356 | 12418
224-I-2017 | 224 | Inside | Rigid | 06/11/2018 | Aggregate |  | 2 | RWP | Sand |  |  | 80.8 | 3K LINE LASER | Continuous |  | 06/20/2017 |  | MnROAD Low Volume Road | 356 | 12418
224-I-2017 | 224 | Inside | Rigid | 06/11/2018 | Aggregate |  | 2 | LWP | Sand |  |  | 70 | 3K LINE LASER | Continuous |  | 06/20/2017 |  | MnROAD Low Volume Road | 356 | 12418
224-O-2017 | 224 | Outside | Rigid | 06/11/2018 | Aggregate |  | 1 | RWP | Sand |  |  | 80.2 | 3K LINE LASER | Continuous |  | 06/20/2017 |  | MnROAD Low Volume Road | 356
224-O-2017 | 224 | Outside | Rigid | 06/11/2018 | Aggregate |  | 1 | LWP | Sand |  |  | 75.8 | 3K LINE LASER | Continuous |  | 06/20/2017 |  | MnROAD Low Volume Road | 356
224-O-2017 | 224 | Outside | Rigid | 06/11/2018 | Aggregate |  | 2 | LWP | Sand |  |  | 78.9 | 3K LINE LASER | Continuous |  | 06/20/2017 |  | MnROAD Low Volume Road | 356
224-O-2017 | 224 | Outside | Rigid | 06/11/2018 | Aggregate |  | 2 | RWP | Sand |  |  | 88.5 | 3K LINE LASER | Continuous |  | 06/20/2017 |  | MnROAD Low Volume Road | 356
224-I-2017 | 224 | Inside | Rigid | 08/16/2018 | Aggregate |  | 1 | LWP | Sand |  |  | 55.4 | 3K LINE LASER | Continuous |  | 06/20/2017 |  | MnROAD Low Volume Road | 422 | 14018
224-I-2017 | 224 | Inside | Rigid | 08/16/2018 | Aggregate |  | 1 | RWP | Sand |  |  | 60.5 | 3K LINE LASER | Continuous |  | 06/20/2017 |  | MnROAD Low Volume Road | 422 | 14018
224-I-2017 | 224 | Inside | Rigid | 08/16/2018 | Aggregate |  | 2 | LWP | Sand |  |  | 54.7 | 3K LINE LASER | Continuous |  | 06/20/2017 |  | MnROAD Low Volume Road | 422 | 14018
224-I-2017 | 224 | Inside | Rigid | 08/16/2018 | Aggregate |  | 2 | RWP | Sand |  |  | 64.9 | 3K LINE LASER | Continuous |  | 06/20/2017 |  | MnROAD Low Volume Road | 422 | 14018
224-O-2017 | 224 | Outside | Rigid | 08/16/2018 | Aggregate |  | 1 | RWP | Sand |  |  | 70 | 3K LINE LASER | Continuous |  | 06/20/2017 |  | MnROAD Low Volume Road | 422
224-O-2017 | 224 | Outside | Rigid | 08/16/2018 | Aggregate |  | 1 | LWP | Sand |  |  | 66.2 | 3K LINE LASER | Continuous |  | 06/20/2017 |  | MnROAD Low Volume Road | 422
224-O-2017 | 224 | Outside | Rigid | 08/16/2018 | Aggregate |  | 2 | RWP | Sand |  |  | 63 | 3K LINE LASER | Continuous |  | 06/20/2017 |  | MnROAD Low Volume Road | 422
224-O-2017 | 224 | Outside | Rigid | 08/16/2018 | Aggregate |  | 2 | LWP | Sand |  |  | 63.7 | 3K LINE LASER | Continuous |  | 06/20/2017 |  | MnROAD Low Volume Road | 422
224-I-2017 | 224 | Inside | Rigid | 10/02/2018 | Aggregate |  | 1 | RWP | Sand |  |  | 75.8 | 3K LINE LASER | Continuous |  | 06/20/2017 |  | MnROAD Low Volume Road | 469 | 15772
224-I-2017 | 224 | Inside | Rigid | 10/02/2018 | Aggregate |  | 1 | LWP | Sand |  |  | 61.7 | 3K LINE LASER | Continuous |  | 06/20/2017 |  | MnROAD Low Volume Road | 469 | 15772
224-I-2017 | 224 | Inside | Rigid | 10/02/2018 | Aggregate |  | 2 | RWP | Sand |  |  | 74.5 | 3K LINE LASER | Continuous |  | 06/20/2017 |  | MnROAD Low Volume Road | 469 | 15772
224-I-2017 | 224 | Inside | Rigid | 10/02/2018 | Aggregate |  | 2 | LWP | Sand |  |  | 62.4 | 3K LINE LASER | Continuous |  | 06/20/2017 |  | MnROAD Low Volume Road | 469 | 15772
224-O-2017 | 224 | Outside | Rigid | 10/02/2018 | Aggregate |  | 1 | LWP | Sand |  |  | 71.9 | 3K LINE LASER | Continuous |  | 06/20/2017 |  | MnROAD Low Volume Road | 469
224-O-2017 | 224 | Outside | Rigid | 10/02/2018 | Aggregate |  | 1 | RWP | Sand |  |  | 84 | 3K LINE LASER | Continuous |  | 06/20/2017 |  | MnROAD Low Volume Road | 469
224-O-2017 | 224 | Outside | Rigid | 10/02/2018 | Aggregate |  | 2 | RWP | Sand |  |  | 71.3 | 3K LINE LASER | Continuous |  | 06/20/2017 |  | MnROAD Low Volume Road | 469
224-O-2017 | 224 | Outside | Rigid | 10/02/2018 | Aggregate |  | 2 | LWP | Sand |  |  | 68.8 | 3K LINE LASER | Continuous |  | 06/20/2017 |  | MnROAD Low Volume Road | 469
224-I-2017 | 224 | Inside | Rigid | 03/19/2019 | Aggregate |  | 1 | RWP | Sand |  |  | 55.4 | GOCATOR2342 | Continuous |  | 06/20/2017 |  | MnROAD Low Volume Road | 637 | 19879
224-I-2017 | 224 | Inside | Rigid | 03/19/2019 | Aggregate |  | 1 | LWP | Sand |  |  | 38.2 | GOCATOR2342 | Continuous |  | 06/20/2017 |  | MnROAD Low Volume Road | 637 | 19879
224-I-2017 | 224 | Inside | Rigid | 03/19/2019 | Aggregate |  | 2 | LWP | Sand |  |  | 37.6 | GOCATOR2342 | Continuous |  | 06/20/2017 |  | MnROAD Low Volume Road | 637 | 19879
224-I-2017 | 224 | Inside | Rigid | 03/19/2019 | Aggregate |  | 2 | RWP | Sand |  |  | 52.8 | GOCATOR2342 | Continuous |  | 06/20/2017 |  | MnROAD Low Volume Road | 637 | 19879
224-O-2017 | 224 | Outside | Rigid | 03/19/2019 | Aggregate |  | 1 | LWP | Sand |  |  | 57.3 | GOCATOR2342 | Continuous |  | 06/20/2017 |  | MnROAD Low Volume Road | 637
224-O-2017 | 224 | Outside | Rigid | 03/19/2019 | Aggregate |  | 1 | RWP | Sand |  |  | 57.9 | GOCATOR2342 | Continuous |  | 06/20/2017 |  | MnROAD Low Volume Road | 637
224-O-2017 | 224 | Outside | Rigid | 03/19/2019 | Aggregate |  | 2 | RWP | Sand |  |  | 62.4 | GOCATOR2342 | Continuous |  | 06/20/2017 |  | MnROAD Low Volume Road | 637
224-O-2017 | 224 | Outside | Rigid | 03/19/2019 | Aggregate |  | 2 | LWP | Sand |  |  | 59.8 | GOCATOR2342 | Continuous |  | 06/20/2017 |  | MnROAD Low Volume Road | 637
224-I-2017 | 224 | Inside | Rigid | 05/21/2019 | Aggregate |  | 1 | RWP | Sand |  |  | 60.5 | GOCATOR2342 | Continuous |  | 06/20/2017 |  | MnROAD Low Volume Road | 700 | 22478
224-I-2017 | 224 | Inside | Rigid | 05/21/2019 | Aggregate |  | 1 | LWP | Sand |  |  | 52.2 | GOCATOR2342 | Continuous |  | 06/20/2017 |  | MnROAD Low Volume Road | 700 | 22478
224-I-2017 | 224 | Inside | Rigid | 05/21/2019 | Aggregate |  | 2 | LWP | Sand |  |  | 55.4 | GOCATOR2342 | Continuous |  | 06/20/2017 |  | MnROAD Low Volume Road | 700 | 22478
224-I-2017 | 224 | Inside | Rigid | 05/21/2019 | Aggregate |  | 2 | RWP | Sand |  |  | 64.9 | GOCATOR2342 | Continuous |  | 06/20/2017 |  | MnROAD Low Volume Road | 700 | 22478
224-O-2017 | 224 | Outside | Rigid | 05/21/2019 | Aggregate |  | 1 | RWP | Sand |  |  | 62.4 | GOCATOR2342 | Continuous |  | 06/20/2017 |  | MnROAD Low Volume Road | 700
224-O-2017 | 224 | Outside | Rigid | 05/21/2019 | Aggregate |  | 1 | LWP | Sand |  |  | 63 | GOCATOR2342 | Continuous |  | 06/20/2017 |  | MnROAD Low Volume Road | 700
224-O-2017 | 224 | Outside | Rigid | 05/21/2019 | Aggregate |  | 2 | LWP | Sand |  |  | 62.4 | GOCATOR2342 | Continuous |  | 06/20/2017 |  | MnROAD Low Volume Road | 700
224-O-2017 | 224 | Outside | Rigid | 05/21/2019 | Aggregate |  | 2 | RWP | Sand |  |  | 63.7 | GOCATOR2342 | Continuous |  | 06/20/2017 |  | MnROAD Low Volume Road | 700
224-I-2017 | 224 | Inside | Rigid | 08/29/2019 | Aggregate |  | 1 | LWP | Sand |  |  | 49.7 | GOCATOR2342 | Continuous |  | 06/20/2017 |  | MnROAD Low Volume Road | 800 | 23337
224-I-2017 | 224 | Inside | Rigid | 08/29/2019 | Aggregate |  | 1 | RWP | Sand |  |  | 66.8 | GOCATOR2342 | Continuous |  | 06/20/2017 |  | MnROAD Low Volume Road | 800 | 23337
224-I-2017 | 224 | Inside | Rigid | 08/29/2019 | Aggregate |  | 2 | LWP | Sand |  |  | 49.7 | GOCATOR2342 | Continuous |  | 06/20/2017 |  | MnROAD Low Volume Road | 800 | 23337
224-I-2017 | 224 | Inside | Rigid | 08/29/2019 | Aggregate |  | 2 | RWP | Sand |  |  | 68.1 | GOCATOR2342 | Continuous |  | 06/20/2017 |  | MnROAD Low Volume Road | 800 | 23337
224-O-2017 | 224 | Outside | Rigid | 08/29/2019 | Aggregate |  | 1 | LWP | Sand |  |  | 61.7 | GOCATOR2342 | Continuous |  | 06/20/2017 |  | MnROAD Low Volume Road | 800
224-O-2017 | 224 | Outside | Rigid | 08/29/2019 | Aggregate |  | 1 | RWP | Sand |  |  | 68.1 | GOCATOR2342 | Continuous |  | 06/20/2017 |  | MnROAD Low Volume Road | 800
224-O-2017 | 224 | Outside | Rigid | 08/29/2019 | Aggregate |  | 2 | RWP | Sand |  |  | 55.4 | GOCATOR2342 | Continuous |  | 06/20/2017 |  | MnROAD Low Volume Road | 800
224-O-2017 | 224 | Outside | Rigid | 08/29/2019 | Aggregate |  | 2 | LWP | Sand |  |  | 57.3 | GOCATOR2342 | Continuous |  | 06/20/2017 |  | MnROAD Low Volume Road | 800
224-I-2017 | 224 | Inside | Rigid | 10/24/2019 | Aggregate |  | 1 | RWP | Sand |  |  | 61.1 | GOCATOR2342 | Continuous |  | 06/20/2017 |  | MnROAD Low Volume Road | 856 | 23980
224-I-2017 | 224 | Inside | Rigid | 10/24/2019 | Aggregate |  | 1 | LWP | Sand |  |  | 46.5 | GOCATOR2342 | Continuous |  | 06/20/2017 |  | MnROAD Low Volume Road | 856 | 23980
224-I-2017 | 224 | Inside | Rigid | 10/24/2019 | Aggregate |  | 2 | LWP | Sand |  |  | 46.5 | GOCATOR2342 | Continuous |  | 06/20/2017 |  | MnROAD Low Volume Road | 856 | 23980
224-I-2017 | 224 | Inside | Rigid | 10/24/2019 | Aggregate |  | 2 | RWP | Sand |  |  | 66.2 | GOCATOR2342 | Continuous |  | 06/20/2017 |  | MnROAD Low Volume Road | 856 | 23980
224-O-2017 | 224 | Outside | Rigid | 10/24/2019 | Aggregate |  | 1 | LWP | Sand |  |  | 59.8 | GOCATOR2342 | Continuous |  | 06/20/2017 |  | MnROAD Low Volume Road | 856
224-O-2017 | 224 | Outside | Rigid | 10/24/2019 | Aggregate |  | 1 | RWP | Sand |  |  | 62.4 | GOCATOR2342 | Continuous |  | 06/20/2017 |  | MnROAD Low Volume Road | 856
224-O-2017 | 224 | Outside | Rigid | 10/24/2019 | Aggregate |  | 2 | LWP | Sand |  |  | 57.9 | GOCATOR2342 | Continuous |  | 06/20/2017 |  | MnROAD Low Volume Road | 856
224-O-2017 | 224 | Outside | Rigid | 10/24/2019 | Aggregate |  | 2 | RWP | Sand |  |  | 60.5 | GOCATOR2342 | Continuous |  | 06/20/2017 |  | MnROAD Low Volume Road | 856
224-I-2017 | 224 | Inside | Rigid | 03/10/2020 | Aggregate |  | 1 | RWP | Sand |  |  | 63 | GOCATOR2342 | Continuous |  | 06/20/2017 |  | MnROAD Low Volume Road | 994 | 32235
224-I-2017 | 224 | Inside | Rigid | 03/10/2020 | Aggregate |  | 1 | LWP | Sand |  |  | 47.7 | GOCATOR2342 | Continuous |  | 06/20/2017 |  | MnROAD Low Volume Road | 994 | 32235
224-I-2017 | 224 | Inside | Rigid | 03/10/2020 | Aggregate |  | 2 | RWP | Sand |  |  | 64.3 | GOCATOR2342 | Continuous |  | 06/20/2017 |  | MnROAD Low Volume Road | 994 | 32235
224-I-2017 | 224 | Inside | Rigid | 03/10/2020 | Aggregate |  | 2 | LWP | Sand |  |  | 48.4 | GOCATOR2342 | Continuous |  | 06/20/2017 |  | MnROAD Low Volume Road | 994 | 32235
224-O-2017 | 224 | Outside | Rigid | 03/10/2020 | Aggregate |  | 1 | RWP | Sand |  |  | 68.1 | GOCATOR2342 | Continuous |  | 06/20/2017 |  | MnROAD Low Volume Road | 994
224-O-2017 | 224 | Outside | Rigid | 03/10/2020 | Aggregate |  | 1 | LWP | Sand |  |  | 63 | GOCATOR2342 | Continuous |  | 06/20/2017 |  | MnROAD Low Volume Road | 994
224-O-2017 | 224 | Outside | Rigid | 03/10/2020 | Aggregate |  | 2 | LWP | Sand |  |  | 61.1 | GOCATOR2342 | Continuous |  | 06/20/2017 |  | MnROAD Low Volume Road | 994
224-O-2017 | 224 | Outside | Rigid | 03/10/2020 | Aggregate |  | 2 | RWP | Sand |  |  | 61.1 | GOCATOR2342 | Continuous |  | 06/20/2017 |  | MnROAD Low Volume Road | 994
224-I-2017 | 224 | Inside | Rigid | 08/06/2020 | Aggregate |  | 1 | LWP | Sand |  |  | 68.8 | GOCATOR2342 | Continuous |  | 06/20/2017 |  | MnROAD Low Volume Road | 1143 | 39746
224-I-2017 | 224 | Inside | Rigid | 08/06/2020 | Aggregate |  | 1 | RWP | Sand |  |  | 85.3 | GOCATOR2342 | Continuous |  | 06/20/2017 |  | MnROAD Low Volume Road | 1143 | 39746
224-I-2017 | 224 | Inside | Rigid | 08/06/2020 | Aggregate |  | 2 | LWP | Sand |  |  | 61.1 | GOCATOR2342 | Continuous |  | 06/20/2017 |  | MnROAD Low Volume Road | 1143 | 39746
224-I-2017 | 224 | Inside | Rigid | 08/06/2020 | Aggregate |  | 2 | RWP | Sand |  |  | 78.9 | GOCATOR2342 | Continuous |  | 06/20/2017 |  | MnROAD Low Volume Road | 1143 | 39746
224-O-2017 | 224 | Outside | Rigid | 08/06/2020 | Aggregate |  | 1 | LWP | Sand |  |  | 71.3 | GOCATOR2342 | Continuous |  | 06/20/2017 |  | MnROAD Low Volume Road | 1143
224-O-2017 | 224 | Outside | Rigid | 08/06/2020 | Aggregate |  | 1 | RWP | Sand |  |  | 80.2 | GOCATOR2342 | Continuous |  | 06/20/2017 |  | MnROAD Low Volume Road | 1143
224-O-2017 | 224 | Outside | Rigid | 08/06/2020 | Aggregate |  | 2 | LWP | Sand |  |  | 71.9 | GOCATOR2342 | Continuous |  | 06/20/2017 |  | MnROAD Low Volume Road | 1143
224-O-2017 | 224 | Outside | Rigid | 08/06/2020 | Aggregate |  | 2 | RWP | Sand |  |  | 83.4 | GOCATOR2342 | Continuous |  | 06/20/2017 |  | MnROAD Low Volume Road | 1143
224-O-2017 | 224 | Outside | Rigid | 08/06/2020 | Aggregate |  | 3 | RWP | Sand |  |  | 81.5 | GOCATOR2342 | Continuous |  | 06/20/2017 |  | MnROAD Low Volume Road | 1143
224-O-2017 | 224 | Outside | Rigid | 08/06/2020 | Aggregate |  | 3 | LWP | Sand |  |  | 72.6 | GOCATOR2342 | Continuous |  | 06/20/2017 |  | MnROAD Low Volume Road | 1143
224-I-2017 | 224 | Inside | Rigid | 12/02/2020 | Aggregate |  | 1 | RWP | Sand |  |  | 66.2 | GOCATOR2342 | Continuous | Winter Collection | 06/20/2017 |  | MnROAD Low Volume Road | 1261 | 45001
224-I-2017 | 224 | Inside | Rigid | 12/02/2020 | Aggregate |  | 1 | LWP | Sand |  |  | 52.8 | GOCATOR2342 | Continuous | Winter Collection | 06/20/2017 |  | MnROAD Low Volume Road | 1261 | 45001
224-I-2017 | 224 | Inside | Rigid | 12/02/2020 | Aggregate |  | 2 | LWP | Sand |  |  | 52.8 | GOCATOR2342 | Continuous | Winter Collection | 06/20/2017 |  | MnROAD Low Volume Road | 1261 | 45001
224-I-2017 | 224 | Inside | Rigid | 12/02/2020 | Aggregate |  | 2 | RWP | Sand |  |  | 73.2 | GOCATOR2342 | Continuous | Winter Collection | 06/20/2017 |  | MnROAD Low Volume Road | 1261 | 45001
224-O-2017 | 224 | Outside | Rigid | 12/02/2020 | Aggregate |  | 1 | LWP | Sand |  |  | 67.5 | GOCATOR2342 | Continuous | Winter Collection | 06/20/2017 |  | MnROAD Low Volume Road | 1261
224-O-2017 | 224 | Outside | Rigid | 12/02/2020 | Aggregate |  | 1 | RWP | Sand |  |  | 75.1 | GOCATOR2342 | Continuous | Winter Collection | 06/20/2017 |  | MnROAD Low Volume Road | 1261
224-O-2017 | 224 | Outside | Rigid | 12/02/2020 | Aggregate |  | 2 | LWP | Sand |  |  | 67.5 | GOCATOR2342 | Continuous | Winter Collection | 06/20/2017 |  | MnROAD Low Volume Road | 1261
224-O-2017 | 224 | Outside | Rigid | 12/02/2020 | Aggregate |  | 2 | RWP | Sand |  |  | 78.3 | GOCATOR2342 | Continuous | Winter Collection | 06/20/2017 |  | MnROAD Low Volume Road | 1261
224-I-2017 | 224 | Inside | Rigid | 01/13/2021 | Aggregate |  | 1 | RWP | Sand |  |  | 83.4 | GOCATOR2342 | Continuous | Winter Collection | 06/20/2017 |  | MnROAD Low Volume Road | 1303 | 45001
224-I-2017 | 224 | Inside | Rigid | 01/13/2021 | Aggregate |  | 1 | LWP | Sand |  |  | 59.2 | GOCATOR2342 | Continuous | Winter Collection | 06/20/2017 |  | MnROAD Low Volume Road | 1303 | 45001
224-I-2017 | 224 | Inside | Rigid | 01/13/2021 | Aggregate |  | 2 | RWP | Sand |  |  | 72.6 | GOCATOR2342 | Continuous | Winter Collection | 06/20/2017 |  | MnROAD Low Volume Road | 1303 | 45001
224-I-2017 | 224 | Inside | Rigid | 01/13/2021 | Aggregate |  | 2 | LWP | Sand |  |  | 57.9 | GOCATOR2342 | Continuous | Winter Collection | 06/20/2017 |  | MnROAD Low Volume Road | 1303 | 45001
224-I-2017 | 224 | Inside | Rigid | 01/13/2021 | Aggregate |  | 3 | LWP | Sand |  |  | 61.1 | GOCATOR2342 | Continuous | Winter Collection | 06/20/2017 |  | MnROAD Low Volume Road | 1303 | 45001
224-I-2017 | 224 | Inside | Rigid | 01/13/2021 | Aggregate |  | 3 | RWP | Sand |  |  | 75.1 | GOCATOR2342 | Continuous | Winter Collection | 06/20/2017 |  | MnROAD Low Volume Road | 1303 | 45001
224-O-2017 | 224 | Outside | Rigid | 01/13/2021 | Aggregate |  | 1 | LWP | Sand |  |  | 76.4 | GOCATOR2342 | Continuous | Winter Collection | 06/20/2017 |  | MnROAD Low Volume Road | 1303
224-O-2017 | 224 | Outside | Rigid | 01/13/2021 | Aggregate |  | 1 | RWP | Sand |  |  | 84 | GOCATOR2342 | Continuous | Winter Collection | 06/20/2017 |  | MnROAD Low Volume Road | 1303
224-O-2017 | 224 | Outside | Rigid | 01/13/2021 | Aggregate |  | 2 | RWP | Sand |  |  | 81.5 | GOCATOR2342 | Continuous | Winter Collection | 06/20/2017 |  | MnROAD Low Volume Road | 1303
224-O-2017 | 224 | Outside | Rigid | 01/13/2021 | Aggregate |  | 2 | LWP | Sand |  |  | 73.2 | GOCATOR2342 | Continuous | Winter Collection | 06/20/2017 |  | MnROAD Low Volume Road | 1303
224-I-2017 | 224 | Inside | Rigid | 02/03/2021 | Aggregate |  | 1 | RWP | Sand |  |  | 75.8 | GOCATOR2342 | Continuous | Winter Collection | 06/20/2017 |  | MnROAD Low Volume Road | 1324 | 45109
224-I-2017 | 224 | Inside | Rigid | 02/03/2021 | Aggregate |  | 1 | LWP | Sand |  |  | 57.3 | GOCATOR2342 | Continuous | Winter Collection | 06/20/2017 |  | MnROAD Low Volume Road | 1324 | 45109
224-I-2017 | 224 | Inside | Rigid | 02/03/2021 | Aggregate |  | 2 | RWP | Sand |  |  | 68.8 | GOCATOR2342 | Continuous | Winter Collection | 06/20/2017 |  | MnROAD Low Volume Road | 1324 | 45109
224-I-2017 | 224 | Inside | Rigid | 02/03/2021 | Aggregate |  | 2 | LWP | Sand |  |  | 56.7 | GOCATOR2342 | Continuous | Winter Collection | 06/20/2017 |  | MnROAD Low Volume Road | 1324 | 45109
224-O-2017 | 224 | Outside | Rigid | 02/03/2021 | Aggregate |  | 1 | RWP | Sand |  |  | 82.8 | GOCATOR2342 | Continuous | Winter Collection | 06/20/2017 |  | MnROAD Low Volume Road | 1324
224-O-2017 | 224 | Outside | Rigid | 02/03/2021 | Aggregate |  | 1 | LWP | Sand |  |  | 75.1 | GOCATOR2342 | Continuous | Winter Collection | 06/20/2017 |  | MnROAD Low Volume Road | 1324
224-O-2017 | 224 | Outside | Rigid | 02/03/2021 | Aggregate |  | 2 | RWP | Sand |  |  | 86.6 | GOCATOR2342 | Continuous | Winter Collection | 06/20/2017 |  | MnROAD Low Volume Road | 1324
224-O-2017 | 224 | Outside | Rigid | 02/03/2021 | Aggregate |  | 2 | LWP | Sand |  |  | 74.5 | GOCATOR2342 | Continuous | Winter Collection | 06/20/2017 |  | MnROAD Low Volume Road | 1324
224-I-2017 | 224 | Inside | Rigid | 03/18/2021 | Aggregate |  | 1 | LWP | Sand |  |  | 42 | GOCATOR2342 | Continuous |  | 06/20/2017 |  | MnROAD Low Volume Road | 1367 | 45109
224-I-2017 | 224 | Inside | Rigid | 03/18/2021 | Aggregate |  | 1 | RWP | Sand |  |  | 56 | GOCATOR2342 | Continuous |  | 06/20/2017 |  | MnROAD Low Volume Road | 1367 | 45109
224-I-2017 | 224 | Inside | Rigid | 03/18/2021 | Aggregate |  | 2 | LWP | Sand |  |  | 42 | GOCATOR2342 | Continuous |  | 06/20/2017 |  | MnROAD Low Volume Road | 1367 | 45109
224-I-2017 | 224 | Inside | Rigid | 03/18/2021 | Aggregate |  | 2 | RWP | Sand |  |  | 59.8 | GOCATOR2342 | Continuous |  | 06/20/2017 |  | MnROAD Low Volume Road | 1367 | 45109
224-O-2017 | 224 | Outside | Rigid | 03/18/2021 | Aggregate |  | 1 | LWP | Sand |  |  | 55.4 | GOCATOR2342 | Continuous |  | 06/20/2017 |  | MnROAD Low Volume Road | 1367
224-O-2017 | 224 | Outside | Rigid | 03/18/2021 | Aggregate |  | 1 | RWP | Sand |  |  | 61.1 | GOCATOR2342 | Continuous |  | 06/20/2017 |  | MnROAD Low Volume Road | 1367
224-O-2017 | 224 | Outside | Rigid | 03/18/2021 | Aggregate |  | 2 | LWP | Sand |  |  | 56 | GOCATOR2342 | Continuous |  | 06/20/2017 |  | MnROAD Low Volume Road | 1367
224-O-2017 | 224 | Outside | Rigid | 03/18/2021 | Aggregate |  | 2 | RWP | Sand |  |  | 62.4 | GOCATOR2342 | Continuous |  | 06/20/2017 |  | MnROAD Low Volume Road | 1367
224-I-2017 | 224 | Inside | Rigid | 05/12/2021 | Aggregate |  | 1 | LWP | Sand |  |  | 41.4 | GOCATOR2342 | Continuous |  | 06/20/2017 |  | MnROAD Low Volume Road | 1422 | 46904
224-I-2017 | 224 | Inside | Rigid | 05/12/2021 | Aggregate |  | 1 | RWP | Sand |  |  | 57.9 | GOCATOR2342 | Continuous |  | 06/20/2017 |  | MnROAD Low Volume Road | 1422 | 46904
224-I-2017 | 224 | Inside | Rigid | 05/12/2021 | Aggregate |  | 2 | RWP | Sand |  |  | 64.3 | GOCATOR2342 | Continuous |  | 06/20/2017 |  | MnROAD Low Volume Road | 1422 | 46904
224-I-2017 | 224 | Inside | Rigid | 05/12/2021 | Aggregate |  | 2 | LWP | Sand |  |  | 45.8 | GOCATOR2342 | Continuous |  | 06/20/2017 |  | MnROAD Low Volume Road | 1422 | 46904
224-I-2017 | 224 | Inside | Rigid | 05/12/2021 | Aggregate |  | 3 | LWP | Sand |  |  | 46.5 | GOCATOR2342 | Continuous |  | 06/20/2017 |  | MnROAD Low Volume Road | 1422 | 46904
224-I-2017 | 224 | Inside | Rigid | 05/12/2021 | Aggregate |  | 3 | RWP | Sand |  |  | 63.7 | GOCATOR2342 | Continuous |  | 06/20/2017 |  | MnROAD Low Volume Road | 1422 | 46904
224-O-2017 | 224 | Outside | Rigid | 05/12/2021 | Aggregate |  | 1 | LWP | Sand |  |  | 58.6 | GOCATOR2342 | Continuous |  | 06/20/2017 |  | MnROAD Low Volume Road | 1422
224-O-2017 | 224 | Outside | Rigid | 05/12/2021 | Aggregate |  | 1 | RWP | Sand |  |  | 61.7 | GOCATOR2342 | Continuous |  | 06/20/2017 |  | MnROAD Low Volume Road | 1422
224-O-2017 | 224 | Outside | Rigid | 05/12/2021 | Aggregate |  | 2 | LWP | Sand |  |  | 60.5 | GOCATOR2342 | Continuous |  | 06/20/2017 |  | MnROAD Low Volume Road | 1422
224-O-2017 | 224 | Outside | Rigid | 05/12/2021 | Aggregate |  | 2 | RWP | Sand |  |  | 62.4 | GOCATOR2342 | Continuous |  | 06/20/2017 |  | MnROAD Low Volume Road | 1422
224-O-2017 | 224 | Outside | Rigid | 05/12/2021 | Aggregate |  | 3 | RWP | Sand |  |  | 124.8 | GOCATOR2342 | Continuous |  | 06/20/2017 |  | MnROAD Low Volume Road | 1422
224-O-2017 | 224 | Outside | Rigid | 05/12/2021 | Aggregate |  | 3 | LWP | Sand |  |  | 134.3 | GOCATOR2342 | Continuous |  | 06/20/2017 |  | MnROAD Low Volume Road | 1422
224-I-2017 | 224 | Inside | Rigid | 09/12/2021 | Aggregate |  | 1 | LWP | Sand |  |  | 49 | GOCATOR2342 | Continuous |  | 06/20/2017 |  | MnROAD Low Volume Road | 1545 | 54280
224-I-2017 | 224 | Inside | Rigid | 09/12/2021 | Aggregate |  | 1 | RWP | Sand |  |  | 62.4 | GOCATOR2342 | Continuous |  | 06/20/2017 |  | MnROAD Low Volume Road | 1545 | 54280
224-I-2017 | 224 | Inside | Rigid | 09/12/2021 | Aggregate |  | 2 | LWP | Sand |  |  | 52.8 | GOCATOR2342 | Continuous |  | 06/20/2017 |  | MnROAD Low Volume Road | 1545 | 54280
224-I-2017 | 224 | Inside | Rigid | 09/12/2021 | Aggregate |  | 2 | RWP | Sand |  |  | 75.1 | GOCATOR2342 | Continuous |  | 06/20/2017 |  | MnROAD Low Volume Road | 1545 | 54280
224-O-2017 | 224 | Outside | Rigid | 09/12/2021 | Aggregate |  | 1 | RWP | Sand |  |  | 63 | GOCATOR2342 | Continuous |  | 06/20/2017 |  | MnROAD Low Volume Road | 1545
224-O-2017 | 224 | Outside | Rigid | 09/12/2021 | Aggregate |  | 1 | LWP | Sand |  |  | 57.3 | GOCATOR2342 | Continuous |  | 06/20/2017 |  | MnROAD Low Volume Road | 1545
224-O-2017 | 224 | Outside | Rigid | 09/12/2021 | Aggregate |  | 2 | RWP | Sand |  |  | 58.6 | GOCATOR2342 | Continuous |  | 06/20/2017 |  | MnROAD Low Volume Road | 1545
224-O-2017 | 224 | Outside | Rigid | 09/12/2021 | Aggregate |  | 2 | LWP | Sand |  |  | 57.9 | GOCATOR2342 | Continuous |  | 06/20/2017 |  | MnROAD Low Volume Road | 1545
224-I-2017 | 224 | Inside | Rigid | 11/10/2021 | Aggregate |  | 1 | LWP | Sand |  |  | 58.6 | GOCATOR2342 | Continuous |  | 06/20/2017 |  | MnROAD Low Volume Road | 1604 | 58664
224-I-2017 | 224 | Inside | Rigid | 11/10/2021 | Aggregate |  | 1 | RWP | Sand |  |  | 74.5 | GOCATOR2342 | Continuous |  | 06/20/2017 |  | MnROAD Low Volume Road | 1604 | 58664
224-I-2017 | 224 | Inside | Rigid | 11/10/2021 | Aggregate |  | 2 | RWP | Sand |  |  | 82.1 | GOCATOR2342 | Continuous |  | 06/20/2017 |  | MnROAD Low Volume Road | 1604 | 58664
224-I-2017 | 224 | Inside | Rigid | 11/10/2021 | Aggregate |  | 2 | LWP | Sand |  |  | 54.7 | GOCATOR2342 | Continuous |  | 06/20/2017 |  | MnROAD Low Volume Road | 1604 | 58664
224-O-2017 | 224 | Outside | Rigid | 11/10/2021 | Aggregate |  | 1 | LWP | Sand |  |  | 68.1 | GOCATOR2342 | Continuous |  | 06/20/2017 |  | MnROAD Low Volume Road | 1604
224-O-2017 | 224 | Outside | Rigid | 11/10/2021 | Aggregate |  | 1 | RWP | Sand |  |  | 77 | GOCATOR2342 | Continuous |  | 06/20/2017 |  | MnROAD Low Volume Road | 1604
224-O-2017 | 224 | Outside | Rigid | 11/10/2021 | Aggregate |  | 2 | RWP | Sand |  |  | 77.7 | GOCATOR2342 | Continuous |  | 06/20/2017 |  | MnROAD Low Volume Road | 1604
224-O-2017 | 224 | Outside | Rigid | 11/10/2021 | Aggregate |  | 2 | LWP | Sand |  |  | 68.8 | GOCATOR2342 | Continuous |  | 06/20/2017 |  | MnROAD Low Volume Road | 1604
224-I-2017 | 224 | Inside | Rigid | 09/14/2022 | Aggregate |  | 1 | RWP | Sand |  |  | 84.7 | GOCATOR2342 | Continuous |  | 06/20/2017 |  | MnROAD Low Volume Road | 1912 | 70513
224-I-2017 | 224 | Inside | Rigid | 09/14/2022 | Aggregate |  | 1 | LWP | Sand |  |  | 61.1 | GOCATOR2342 | Continuous |  | 06/20/2017 |  | MnROAD Low Volume Road | 1912 | 70513
224-I-2017 | 224 | Inside | Rigid | 09/14/2022 | Aggregate |  | 2 | RWP | Sand |  |  | 83.4 | GOCATOR2342 | Continuous |  | 06/20/2017 |  | MnROAD Low Volume Road | 1912 | 70513
224-I-2017 | 224 | Inside | Rigid | 09/14/2022 | Aggregate |  | 2 | LWP | Sand |  |  | 62.4 | GOCATOR2342 | Continuous |  | 06/20/2017 |  | MnROAD Low Volume Road | 1912 | 70513
224-O-2017 | 224 | Outside | Rigid | 09/14/2022 | Aggregate |  | 1 | LWP | Sand |  |  | 73.2 | GOCATOR2342 | Continuous |  | 06/20/2017 |  | MnROAD Low Volume Road | 1912
224-O-2017 | 224 | Outside | Rigid | 09/14/2022 | Aggregate |  | 1 | RWP | Sand |  |  | 85.9 | GOCATOR2342 | Continuous |  | 06/20/2017 |  | MnROAD Low Volume Road | 1912
224-O-2017 | 224 | Outside | Rigid | 09/14/2022 | Aggregate |  | 2 | LWP | Sand |  |  | 68.1 | GOCATOR2342 | Continuous |  | 06/20/2017 |  | MnROAD Low Volume Road | 1912
224-O-2017 | 224 | Outside | Rigid | 09/14/2022 | Aggregate |  | 2 | RWP | Sand |  |  | 76.4 | GOCATOR2342 | Continuous |  | 06/20/2017 |  | MnROAD Low Volume Road | 1912
224-I-2017 | 224 | Inside | Rigid | 05/10/2023 | Aggregate |  | 1 | LWP | Sand |  |  | 45.8 | GOCATOR2342 | Continuous |  | 06/20/2017 |  | MnROAD Low Volume Road | 2150 | 71987
224-I-2017 | 224 | Inside | Rigid | 05/10/2023 | Aggregate |  | 1 | RWP | Sand |  |  | 52.8 | GOCATOR2342 | Continuous |  | 06/20/2017 |  | MnROAD Low Volume Road | 2150 | 71987
224-I-2017 | 224 | Inside | Rigid | 05/10/2023 | Aggregate |  | 2 | LWP | Sand |  |  | 45.2 | GOCATOR2342 | Continuous |  | 06/20/2017 |  | MnROAD Low Volume Road | 2150 | 71987
224-I-2017 | 224 | Inside | Rigid | 05/10/2023 | Aggregate |  | 2 | RWP | Sand |  |  | 56 | GOCATOR2342 | Continuous |  | 06/20/2017 |  | MnROAD Low Volume Road | 2150 | 71987
224-O-2017 | 224 | Outside | Rigid | 05/10/2023 | Aggregate |  | 1 | LWP | Sand |  |  | 52.8 | GOCATOR2342 | Continuous |  | 06/20/2017 |  | MnROAD Low Volume Road | 2150
224-O-2017 | 224 | Outside | Rigid | 05/10/2023 | Aggregate |  | 1 | RWP | Sand |  |  | 54.7 | GOCATOR2342 | Continuous |  | 06/20/2017 |  | MnROAD Low Volume Road | 2150
224-O-2017 | 224 | Outside | Rigid | 05/10/2023 | Aggregate |  | 2 | LWP | Sand |  |  | 49 | GOCATOR2342 | Continuous |  | 06/20/2017 |  | MnROAD Low Volume Road | 2150
224-O-2017 | 224 | Outside | Rigid | 05/10/2023 | Aggregate |  | 2 | RWP | Sand |  |  | 53.5 | GOCATOR2342 | Continuous |  | 06/20/2017 |  | MnROAD Low Volume Road | 2150
224-I-2017 | 224 | Inside | Rigid | 07/18/2023 | Aggregate |  | 1 | LWP | Sand |  |  | 49 | GOCATOR2342 | Continuous |  | 06/20/2017 |  | MnROAD Low Volume Road | 2219 | 71987
224-I-2017 | 224 | Inside | Rigid | 07/18/2023 | Aggregate |  | 1 | RWP | Sand |  |  | 67.5 | GOCATOR2342 | Continuous |  | 06/20/2017 |  | MnROAD Low Volume Road | 2219 | 71987
224-I-2017 | 224 | Inside | Rigid | 07/18/2023 | Aggregate |  | 2 | RWP | Sand |  |  | 65.6 | GOCATOR2342 | Continuous |  | 06/20/2017 |  | MnROAD Low Volume Road | 2219 | 71987
224-I-2017 | 224 | Inside | Rigid | 07/18/2023 | Aggregate |  | 2 | LWP | Sand |  |  | 52.2 | GOCATOR2342 | Continuous |  | 06/20/2017 |  | MnROAD Low Volume Road | 2219 | 71987
224-O-2017 | 224 | Outside | Rigid | 07/18/2023 | Aggregate |  | 1 | LWP | Sand |  |  | 64.9 | GOCATOR2342 | Continuous |  | 06/20/2017 |  | MnROAD Low Volume Road | 2219
224-O-2017 | 224 | Outside | Rigid | 07/18/2023 | Aggregate |  | 1 | RWP | Sand |  |  | 75.1 | GOCATOR2342 | Continuous |  | 06/20/2017 |  | MnROAD Low Volume Road | 2219
224-O-2017 | 224 | Outside | Rigid | 07/18/2023 | Aggregate |  | 2 | RWP | Sand |  |  | 68.1 | GOCATOR2342 | Continuous |  | 06/20/2017 |  | MnROAD Low Volume Road | 2219
224-O-2017 | 224 | Outside | Rigid | 07/18/2023 | Aggregate |  | 2 | LWP | Sand |  |  | 62.4 | GOCATOR2342 | Continuous |  | 06/20/2017 |  | MnROAD Low Volume Road | 2219
227-I-2017 | 227 | Inside | Flexible | 10/26/2017 | Aggregate |  | 1 | RWP | Clay |  |  | 92.3 | 3K LINE LASER | Continuous |  | 08/11/2017 |  | MnROAD Low Volume Road | 76 | 639
227-I-2017 | 227 | Inside | Flexible | 10/26/2017 | Aggregate |  | 1 | LWP | Clay |  |  | 65.6 | 3K LINE LASER | Continuous |  | 08/11/2017 |  | MnROAD Low Volume Road | 76 | 639
227-I-2017 | 227 | Inside | Flexible | 10/26/2017 | Aggregate |  | 2 | LWP | Clay |  |  | 67.5 | 3K LINE LASER | Continuous |  | 08/11/2017 |  | MnROAD Low Volume Road | 76 | 639
227-I-2017 | 227 | Inside | Flexible | 10/26/2017 | Aggregate |  | 2 | RWP | Clay |  |  | 91.7 | 3K LINE LASER | Continuous |  | 08/11/2017 |  | MnROAD Low Volume Road | 76 | 639
227-O-2017 | 227 | Outside | Flexible | 10/26/2017 | Aggregate |  | 1 | LWP | Clay |  |  | 71.9 | 3K LINE LASER | Continuous |  | 08/11/2017 |  | MnROAD Low Volume Road | 76
227-O-2017 | 227 | Outside | Flexible | 10/26/2017 | Aggregate |  | 1 | RWP | Clay |  |  | 78.3 | 3K LINE LASER | Continuous |  | 08/11/2017 |  | MnROAD Low Volume Road | 76
227-O-2017 | 227 | Outside | Flexible | 10/26/2017 | Aggregate |  | 2 | LWP | Clay |  |  | 71.9 | 3K LINE LASER | Continuous |  | 08/11/2017 |  | MnROAD Low Volume Road | 76
227-O-2017 | 227 | Outside | Flexible | 10/26/2017 | Aggregate |  | 2 | RWP | Clay |  |  | 78.9 | 3K LINE LASER | Continuous |  | 08/11/2017 |  | MnROAD Low Volume Road | 76
227-I-2017 | 227 | Inside | Flexible | 03/28/2018 | Aggregate |  | 1 | LWP | Clay |  |  | 87.8 | 3K LINE LASER | Continuous | Lasers spaced within LTTP wheel path by 0.12 ft | 08/11/2017 |  | MnROAD Low Volume Road | 229 | 5838
227-I-2017 | 227 | Inside | Flexible | 03/28/2018 | Aggregate |  | 1 | RWP | Clay |  |  | 112 | 3K LINE LASER | Continuous | Lasers spaced within LTTP wheel path by 0.12 ft | 08/11/2017 |  | MnROAD Low Volume Road | 229 | 5838
227-I-2017 | 227 | Inside | Flexible | 03/28/2018 | Aggregate |  | 2 | RWP | Clay |  |  | 115.9 | 3K LINE LASER | Continuous | Lasers spaced within LTTP wheel path by 0.12 ft | 08/11/2017 |  | MnROAD Low Volume Road | 229 | 5838
227-I-2017 | 227 | Inside | Flexible | 03/28/2018 | Aggregate |  | 2 | LWP | Clay |  |  | 91 | 3K LINE LASER | Continuous | Lasers spaced within LTTP wheel path by 0.12 ft | 08/11/2017 |  | MnROAD Low Volume Road | 229 | 5838
227-O-2017 | 227 | Outside | Flexible | 03/28/2018 | Aggregate |  | 1 | LWP | Clay |  |  | 78.3 | 3K LINE LASER | Continuous | Lasers spaced within LTTP wheel path by 0.12 ft | 08/11/2017 |  | MnROAD Low Volume Road | 229
227-O-2017 | 227 | Outside | Flexible | 03/28/2018 | Aggregate |  | 1 | RWP | Clay |  |  | 84 | 3K LINE LASER | Continuous | Lasers spaced within LTTP wheel path by 0.12 ft | 08/11/2017 |  | MnROAD Low Volume Road | 229
227-O-2017 | 227 | Outside | Flexible | 03/28/2018 | Aggregate |  | 2 | RWP | Clay |  |  | 84.7 | 3K LINE LASER | Continuous | Lasers spaced within LTTP wheel path by 0.12 ft | 08/11/2017 |  | MnROAD Low Volume Road | 229
227-O-2017 | 227 | Outside | Flexible | 03/28/2018 | Aggregate |  | 2 | LWP | Clay |  |  | 77.7 | 3K LINE LASER | Continuous | Lasers spaced within LTTP wheel path by 0.12 ft | 08/11/2017 |  | MnROAD Low Volume Road | 229
227-I-2017 | 227 | Inside | Flexible | 04/25/2018 | Aggregate |  | 1 | RWP | Clay |  |  | 115.2 | 3K LINE LASER | Continuous |  | 08/11/2017 |  | MnROAD Low Volume Road | 257 | 6812
227-I-2017 | 227 | Inside | Flexible | 04/25/2018 | Aggregate |  | 1 | LWP | Clay |  |  | 91 | 3K LINE LASER | Continuous |  | 08/11/2017 |  | MnROAD Low Volume Road | 257 | 6812
227-I-2017 | 227 | Inside | Flexible | 04/25/2018 | Aggregate |  | 2 | RWP | Clay |  |  | 115.2 | 3K LINE LASER | Continuous |  | 08/11/2017 |  | MnROAD Low Volume Road | 257 | 6812
227-I-2017 | 227 | Inside | Flexible | 04/25/2018 | Aggregate |  | 2 | LWP | Clay |  |  | 89.1 | 3K LINE LASER | Continuous |  | 08/11/2017 |  | MnROAD Low Volume Road | 257 | 6812
227-O-2017 | 227 | Outside | Flexible | 04/25/2018 | Aggregate |  | 1 | RWP | Clay |  |  | 81.5 | 3K LINE LASER | Continuous |  | 08/11/2017 |  | MnROAD Low Volume Road | 257
227-O-2017 | 227 | Outside | Flexible | 04/25/2018 | Aggregate |  | 1 | LWP | Clay |  |  | 77.7 | 3K LINE LASER | Continuous |  | 08/11/2017 |  | MnROAD Low Volume Road | 257
227-O-2017 | 227 | Outside | Flexible | 04/25/2018 | Aggregate |  | 2 | LWP | Clay |  |  | 77.7 | 3K LINE LASER | Continuous |  | 08/11/2017 |  | MnROAD Low Volume Road | 257
227-O-2017 | 227 | Outside | Flexible | 04/25/2018 | Aggregate |  | 2 | RWP | Clay |  |  | 84 | 3K LINE LASER | Continuous |  | 08/11/2017 |  | MnROAD Low Volume Road | 257
227-I-2017 | 227 | Inside | Flexible | 06/11/2018 | Aggregate |  | 1 | RWP | Clay |  |  | 116.5 | 3K LINE LASER | Continuous |  | 08/11/2017 |  | MnROAD Low Volume Road | 304 | 7486
227-I-2017 | 227 | Inside | Flexible | 06/11/2018 | Aggregate |  | 1 | LWP | Clay |  |  | 94.9 | 3K LINE LASER | Continuous |  | 08/11/2017 |  | MnROAD Low Volume Road | 304 | 7486
227-I-2017 | 227 | Inside | Flexible | 06/11/2018 | Aggregate |  | 2 | RWP | Clay |  |  | 114.6 | 3K LINE LASER | Continuous |  | 08/11/2017 |  | MnROAD Low Volume Road | 304 | 7486
227-I-2017 | 227 | Inside | Flexible | 06/11/2018 | Aggregate |  | 2 | LWP | Clay |  |  | 94.9 | 3K LINE LASER | Continuous |  | 08/11/2017 |  | MnROAD Low Volume Road | 304 | 7486
227-O-2017 | 227 | Outside | Flexible | 06/11/2018 | Aggregate |  | 1 | RWP | Clay |  |  | 82.8 | 3K LINE LASER | Continuous |  | 08/11/2017 |  | MnROAD Low Volume Road | 304
227-O-2017 | 227 | Outside | Flexible | 06/11/2018 | Aggregate |  | 1 | LWP | Clay |  |  | 77.7 | 3K LINE LASER | Continuous |  | 08/11/2017 |  | MnROAD Low Volume Road | 304
227-O-2017 | 227 | Outside | Flexible | 06/11/2018 | Aggregate |  | 2 | RWP | Clay |  |  | 81.5 | 3K LINE LASER | Continuous |  | 08/11/2017 |  | MnROAD Low Volume Road | 304
227-O-2017 | 227 | Outside | Flexible | 06/11/2018 | Aggregate |  | 2 | LWP | Clay |  |  | 79.6 | 3K LINE LASER | Continuous |  | 08/11/2017 |  | MnROAD Low Volume Road | 304
227-I-2017 | 227 | Inside | Flexible | 08/16/2018 | Aggregate |  | 1 | RWP | Clay |  |  | 110.1 | 3K LINE LASER | Continuous |  | 08/11/2017 |  | MnROAD Low Volume Road | 370 | 8455
227-I-2017 | 227 | Inside | Flexible | 08/16/2018 | Aggregate |  | 1 | LWP | Clay |  |  | 91 | 3K LINE LASER | Continuous |  | 08/11/2017 |  | MnROAD Low Volume Road | 370 | 8455
227-I-2017 | 227 | Inside | Flexible | 08/16/2018 | Aggregate |  | 2 | RWP | Clay |  |  | 109.5 | 3K LINE LASER | Continuous |  | 08/11/2017 |  | MnROAD Low Volume Road | 370 | 8455
227-I-2017 | 227 | Inside | Flexible | 08/16/2018 | Aggregate |  | 2 | LWP | Clay |  |  | 89.8 | 3K LINE LASER | Continuous |  | 08/11/2017 |  | MnROAD Low Volume Road | 370 | 8455
227-O-2017 | 227 | Outside | Flexible | 08/16/2018 | Aggregate |  | 1 | LWP | Clay |  |  | 78.3 | 3K LINE LASER | Continuous |  | 08/11/2017 |  | MnROAD Low Volume Road | 370
227-O-2017 | 227 | Outside | Flexible | 08/16/2018 | Aggregate |  | 1 | RWP | Clay |  |  | 82.1 | 3K LINE LASER | Continuous |  | 08/11/2017 |  | MnROAD Low Volume Road | 370
227-O-2017 | 227 | Outside | Flexible | 08/16/2018 | Aggregate |  | 2 | LWP | Clay |  |  | 80.2 | 3K LINE LASER | Continuous |  | 08/11/2017 |  | MnROAD Low Volume Road | 370
227-O-2017 | 227 | Outside | Flexible | 08/16/2018 | Aggregate |  | 2 | RWP | Clay |  |  | 79.6 | 3K LINE LASER | Continuous |  | 08/11/2017 |  | MnROAD Low Volume Road | 370
227-I-2017 | 227 | Inside | Flexible | 10/02/2018 | Aggregate |  | 1 | LWP | Clay |  |  | 91 | 3K LINE LASER | Continuous |  | 08/11/2017 |  | MnROAD Low Volume Road | 417 | 9515
227-I-2017 | 227 | Inside | Flexible | 10/02/2018 | Aggregate |  | 1 | RWP | Clay |  |  | 115.2 | 3K LINE LASER | Continuous |  | 08/11/2017 |  | MnROAD Low Volume Road | 417 | 9515
227-I-2017 | 227 | Inside | Flexible | 10/02/2018 | Aggregate |  | 2 | RWP | Clay |  |  | 115.2 | 3K LINE LASER | Continuous |  | 08/11/2017 |  | MnROAD Low Volume Road | 417 | 9515
227-I-2017 | 227 | Inside | Flexible | 10/02/2018 | Aggregate |  | 2 | LWP | Clay |  |  | 91 | 3K LINE LASER | Continuous |  | 08/11/2017 |  | MnROAD Low Volume Road | 417 | 9515
227-O-2017 | 227 | Outside | Flexible | 10/02/2018 | Aggregate |  | 1 | RWP | Clay |  |  | 85.9 | 3K LINE LASER | Continuous |  | 08/11/2017 |  | MnROAD Low Volume Road | 417
227-O-2017 | 227 | Outside | Flexible | 10/02/2018 | Aggregate |  | 1 | LWP | Clay |  |  | 79.6 | 3K LINE LASER | Continuous |  | 08/11/2017 |  | MnROAD Low Volume Road | 417
227-O-2017 | 227 | Outside | Flexible | 10/02/2018 | Aggregate |  | 2 | RWP | Clay |  |  | 82.8 | 3K LINE LASER | Continuous |  | 08/11/2017 |  | MnROAD Low Volume Road | 417
227-O-2017 | 227 | Outside | Flexible | 10/02/2018 | Aggregate |  | 2 | LWP | Clay |  |  | 78.9 | 3K LINE LASER | Continuous |  | 08/11/2017 |  | MnROAD Low Volume Road | 417
227-I-2017 | 227 | Inside | Flexible | 03/19/2019 | Aggregate |  | 1 | RWP | Clay |  |  | 108.2 | GOCATOR2342 | Continuous |  | 08/11/2017 |  | MnROAD Low Volume Road | 585 | 11992
227-I-2017 | 227 | Inside | Flexible | 03/19/2019 | Aggregate |  | 1 | LWP | Clay |  |  | 92.3 | GOCATOR2342 | Continuous |  | 08/11/2017 |  | MnROAD Low Volume Road | 585 | 11992
227-I-2017 | 227 | Inside | Flexible | 03/19/2019 | Aggregate |  | 2 | RWP | Clay |  |  | 109.5 | GOCATOR2342 | Continuous |  | 08/11/2017 |  | MnROAD Low Volume Road | 585 | 11992
227-I-2017 | 227 | Inside | Flexible | 03/19/2019 | Aggregate |  | 2 | LWP | Clay |  |  | 93.6 | GOCATOR2342 | Continuous |  | 08/11/2017 |  | MnROAD Low Volume Road | 585 | 11992
227-O-2017 | 227 | Outside | Flexible | 03/19/2019 | Aggregate |  | 1 | RWP | Clay |  |  | 83.4 | GOCATOR2342 | Continuous |  | 08/11/2017 |  | MnROAD Low Volume Road | 585
227-O-2017 | 227 | Outside | Flexible | 03/19/2019 | Aggregate |  | 1 | LWP | Clay |  |  | 80.8 | GOCATOR2342 | Continuous |  | 08/11/2017 |  | MnROAD Low Volume Road | 585
227-O-2017 | 227 | Outside | Flexible | 03/19/2019 | Aggregate |  | 2 | LWP | Clay |  |  | 79.6 | GOCATOR2342 | Continuous |  | 08/11/2017 |  | MnROAD Low Volume Road | 585
227-O-2017 | 227 | Outside | Flexible | 03/19/2019 | Aggregate |  | 2 | RWP | Clay |  |  | 84.7 | GOCATOR2342 | Continuous |  | 08/11/2017 |  | MnROAD Low Volume Road | 585
227-I-2017 | 227 | Inside | Flexible | 05/21/2019 | Aggregate |  | 1 | RWP | Clay |  |  | 115.2 | GOCATOR2342 | Continuous |  | 08/11/2017 |  | MnROAD Low Volume Road | 648 | 13561
227-I-2017 | 227 | Inside | Flexible | 05/21/2019 | Aggregate |  | 1 | LWP | Clay |  |  | 94.2 | GOCATOR2342 | Continuous |  | 08/11/2017 |  | MnROAD Low Volume Road | 648 | 13561
227-I-2017 | 227 | Inside | Flexible | 05/21/2019 | Aggregate |  | 2 | LWP | Clay |  |  | 94.9 | GOCATOR2342 | Continuous |  | 08/11/2017 |  | MnROAD Low Volume Road | 648 | 13561
227-I-2017 | 227 | Inside | Flexible | 05/21/2019 | Aggregate |  | 2 | RWP | Clay |  |  | 113.9 | GOCATOR2342 | Continuous |  | 08/11/2017 |  | MnROAD Low Volume Road | 648 | 13561
227-O-2017 | 227 | Outside | Flexible | 05/21/2019 | Aggregate |  | 1 | RWP | Clay |  |  | 88.5 | GOCATOR2342 | Continuous |  | 08/11/2017 |  | MnROAD Low Volume Road | 648
227-O-2017 | 227 | Outside | Flexible | 05/21/2019 | Aggregate |  | 1 | LWP | Clay |  |  | 85.3 | GOCATOR2342 | Continuous |  | 08/11/2017 |  | MnROAD Low Volume Road | 648
227-O-2017 | 227 | Outside | Flexible | 05/21/2019 | Aggregate |  | 2 | RWP | Clay |  |  | 85.9 | GOCATOR2342 | Continuous |  | 08/11/2017 |  | MnROAD Low Volume Road | 648
227-O-2017 | 227 | Outside | Flexible | 05/21/2019 | Aggregate |  | 2 | LWP | Clay |  |  | 79.6 | GOCATOR2342 | Continuous |  | 08/11/2017 |  | MnROAD Low Volume Road | 648
227-I-2017 | 227 | Inside | Flexible | 08/29/2019 | Aggregate |  | 1 | LWP | Clay |  |  | 95.5 | GOCATOR2342 | Continuous |  | 08/11/2017 |  | MnROAD Low Volume Road | 748 | 14084
227-I-2017 | 227 | Inside | Flexible | 08/29/2019 | Aggregate |  | 1 | RWP | Clay |  |  | 117.1 | GOCATOR2342 | Continuous |  | 08/11/2017 |  | MnROAD Low Volume Road | 748 | 14084
227-I-2017 | 227 | Inside | Flexible | 08/29/2019 | Aggregate |  | 2 | LWP | Clay |  |  | 92.3 | GOCATOR2342 | Continuous |  | 08/11/2017 |  | MnROAD Low Volume Road | 748 | 14084
227-I-2017 | 227 | Inside | Flexible | 08/29/2019 | Aggregate |  | 2 | RWP | Clay |  |  | 117.1 | GOCATOR2342 | Continuous |  | 08/11/2017 |  | MnROAD Low Volume Road | 748 | 14084
227-O-2017 | 227 | Outside | Flexible | 08/29/2019 | Aggregate |  | 1 | LWP | Clay |  |  | 81.5 | GOCATOR2342 | Continuous |  | 08/11/2017 |  | MnROAD Low Volume Road | 748
227-O-2017 | 227 | Outside | Flexible | 08/29/2019 | Aggregate |  | 1 | RWP | Clay |  |  | 89.1 | GOCATOR2342 | Continuous |  | 08/11/2017 |  | MnROAD Low Volume Road | 748
227-O-2017 | 227 | Outside | Flexible | 08/29/2019 | Aggregate |  | 2 | LWP | Clay |  |  | 82.1 | GOCATOR2342 | Continuous |  | 08/11/2017 |  | MnROAD Low Volume Road | 748
227-O-2017 | 227 | Outside | Flexible | 08/29/2019 | Aggregate |  | 2 | RWP | Clay |  |  | 79.6 | GOCATOR2342 | Continuous |  | 08/11/2017 |  | MnROAD Low Volume Road | 748
227-I-2017 | 227 | Inside | Flexible | 10/24/2019 | Aggregate |  | 1 | RWP | Clay |  |  | 122.2 | GOCATOR2342 | Continuous |  | 08/11/2017 |  | MnROAD Low Volume Road | 804 | 14473
227-I-2017 | 227 | Inside | Flexible | 10/24/2019 | Aggregate |  | 1 | LWP | Clay |  |  | 97.4 | GOCATOR2342 | Continuous |  | 08/11/2017 |  | MnROAD Low Volume Road | 804 | 14473
227-I-2017 | 227 | Inside | Flexible | 10/24/2019 | Aggregate |  | 2 | LWP | Clay |  |  | 98.7 | GOCATOR2342 | Continuous |  | 08/11/2017 |  | MnROAD Low Volume Road | 804 | 14473
227-I-2017 | 227 | Inside | Flexible | 10/24/2019 | Aggregate |  | 2 | RWP | Clay |  |  | 122.9 | GOCATOR2342 | Continuous |  | 08/11/2017 |  | MnROAD Low Volume Road | 804 | 14473
227-O-2017 | 227 | Outside | Flexible | 10/24/2019 | Aggregate |  | 1 | LWP | Clay |  |  | 81.5 | GOCATOR2342 | Continuous |  | 08/11/2017 |  | MnROAD Low Volume Road | 804
227-O-2017 | 227 | Outside | Flexible | 10/24/2019 | Aggregate |  | 1 | RWP | Clay |  |  | 85.9 | GOCATOR2342 | Continuous |  | 08/11/2017 |  | MnROAD Low Volume Road | 804
227-O-2017 | 227 | Outside | Flexible | 10/24/2019 | Aggregate |  | 2 | LWP | Clay |  |  | 82.8 | GOCATOR2342 | Continuous |  | 08/11/2017 |  | MnROAD Low Volume Road | 804
227-O-2017 | 227 | Outside | Flexible | 10/24/2019 | Aggregate |  | 2 | RWP | Clay |  |  | 84.7 | GOCATOR2342 | Continuous |  | 08/11/2017 |  | MnROAD Low Volume Road | 804
227-I-2017 | 227 | Inside | Flexible | 03/10/2020 | Aggregate |  | 1 | LWP | Clay |  |  | 98 | GOCATOR2342 | Continuous |  | 08/11/2017 |  | MnROAD Low Volume Road | 942 | 19455
227-I-2017 | 227 | Inside | Flexible | 03/10/2020 | Aggregate |  | 1 | RWP | Clay |  |  | 117.8 | GOCATOR2342 | Continuous |  | 08/11/2017 |  | MnROAD Low Volume Road | 942 | 19455
227-I-2017 | 227 | Inside | Flexible | 03/10/2020 | Aggregate |  | 2 | RWP | Clay |  |  | 120.3 | GOCATOR2342 | Continuous |  | 08/11/2017 |  | MnROAD Low Volume Road | 942 | 19455
227-I-2017 | 227 | Inside | Flexible | 03/10/2020 | Aggregate |  | 2 | LWP | Clay |  |  | 100.6 | GOCATOR2342 | Continuous |  | 08/11/2017 |  | MnROAD Low Volume Road | 942 | 19455
227-O-2017 | 227 | Outside | Flexible | 03/10/2020 | Aggregate |  | 1 | RWP | Clay |  |  | 84.7 | GOCATOR2342 | Continuous |  | 08/11/2017 |  | MnROAD Low Volume Road | 942
227-O-2017 | 227 | Outside | Flexible | 03/10/2020 | Aggregate |  | 1 | LWP | Clay |  |  | 87.2 | GOCATOR2342 | Continuous |  | 08/11/2017 |  | MnROAD Low Volume Road | 942
227-O-2017 | 227 | Outside | Flexible | 03/10/2020 | Aggregate |  | 2 | LWP | Clay |  |  | 85.9 | GOCATOR2342 | Continuous |  | 08/11/2017 |  | MnROAD Low Volume Road | 942
227-O-2017 | 227 | Outside | Flexible | 03/10/2020 | Aggregate |  | 2 | RWP | Clay |  |  | 84 | GOCATOR2342 | Continuous |  | 08/11/2017 |  | MnROAD Low Volume Road | 942
227-I-2017 | 227 | Inside | Flexible | 08/06/2020 | Aggregate |  | 1 | RWP | Clay |  |  | 118.4 | GOCATOR2342 | Continuous |  | 08/11/2017 |  | MnROAD Low Volume Road | 1091 | 23985
227-I-2017 | 227 | Inside | Flexible | 08/06/2020 | Aggregate |  | 1 | LWP | Clay |  |  | 92.3 | GOCATOR2342 | Continuous |  | 08/11/2017 |  | MnROAD Low Volume Road | 1091 | 23985
227-I-2017 | 227 | Inside | Flexible | 08/06/2020 | Aggregate |  | 2 | RWP | Clay |  |  | 121 | GOCATOR2342 | Continuous |  | 08/11/2017 |  | MnROAD Low Volume Road | 1091 | 23985
227-I-2017 | 227 | Inside | Flexible | 08/06/2020 | Aggregate |  | 2 | LWP | Clay |  |  | 96.8 | GOCATOR2342 | Continuous |  | 08/11/2017 |  | MnROAD Low Volume Road | 1091 | 23985
227-O-2017 | 227 | Outside | Flexible | 08/06/2020 | Aggregate |  | 1 | LWP | Clay |  |  | 84.7 | GOCATOR2342 | Continuous |  | 08/11/2017 |  | MnROAD Low Volume Road | 1091
227-O-2017 | 227 | Outside | Flexible | 08/06/2020 | Aggregate |  | 1 | RWP | Clay |  |  | 87.8 | GOCATOR2342 | Continuous |  | 08/11/2017 |  | MnROAD Low Volume Road | 1091
227-O-2017 | 227 | Outside | Flexible | 08/06/2020 | Aggregate |  | 2 | LWP | Clay |  |  | 91.7 | GOCATOR2342 | Continuous |  | 08/11/2017 |  | MnROAD Low Volume Road | 1091
227-O-2017 | 227 | Outside | Flexible | 08/06/2020 | Aggregate |  | 2 | RWP | Clay |  |  | 88.5 | GOCATOR2342 | Continuous |  | 08/11/2017 |  | MnROAD Low Volume Road | 1091
227-O-2017 | 227 | Outside | Flexible | 08/06/2020 | Aggregate |  | 3 | RWP | Clay |  |  | 89.1 | GOCATOR2342 | Continuous |  | 08/11/2017 |  | MnROAD Low Volume Road | 1091
227-O-2017 | 227 | Outside | Flexible | 08/06/2020 | Aggregate |  | 3 | LWP | Clay |  |  | 85.9 | GOCATOR2342 | Continuous |  | 08/11/2017 |  | MnROAD Low Volume Road | 1091
227-I-2017 | 227 | Inside | Flexible | 12/02/2020 | Aggregate |  | 1 | RWP | Clay |  |  | 115.9 | GOCATOR2342 | Continuous | Winter Collection | 08/11/2017 |  | MnROAD Low Volume Road | 1209 | 27155
227-I-2017 | 227 | Inside | Flexible | 12/02/2020 | Aggregate |  | 1 | LWP | Clay |  |  | 100.6 | GOCATOR2342 | Continuous | Winter Collection | 08/11/2017 |  | MnROAD Low Volume Road | 1209 | 27155
227-I-2017 | 227 | Inside | Flexible | 12/02/2020 | Aggregate |  | 2 | RWP | Clay |  |  | 116.5 | GOCATOR2342 | Continuous | Winter Collection | 08/11/2017 |  | MnROAD Low Volume Road | 1209 | 27155
227-I-2017 | 227 | Inside | Flexible | 12/02/2020 | Aggregate |  | 2 | LWP | Clay |  |  | 102.5 | GOCATOR2342 | Continuous | Winter Collection | 08/11/2017 |  | MnROAD Low Volume Road | 1209 | 27155
227-O-2017 | 227 | Outside | Flexible | 12/02/2020 | Aggregate |  | 1 | RWP | Clay |  |  | 84.7 | GOCATOR2342 | Continuous | Winter Collection | 08/11/2017 |  | MnROAD Low Volume Road | 1209
227-O-2017 | 227 | Outside | Flexible | 12/02/2020 | Aggregate |  | 1 | LWP | Clay |  |  | 87.2 | GOCATOR2342 | Continuous | Winter Collection | 08/11/2017 |  | MnROAD Low Volume Road | 1209
227-O-2017 | 227 | Outside | Flexible | 12/02/2020 | Aggregate |  | 2 | RWP | Clay |  |  | 89.1 | GOCATOR2342 | Continuous | Winter Collection | 08/11/2017 |  | MnROAD Low Volume Road | 1209
227-O-2017 | 227 | Outside | Flexible | 12/02/2020 | Aggregate |  | 2 | LWP | Clay |  |  | 85.9 | GOCATOR2342 | Continuous | Winter Collection | 08/11/2017 |  | MnROAD Low Volume Road | 1209
227-I-2017 | 227 | Inside | Flexible | 01/13/2021 | Aggregate |  | 1 | LWP | Clay |  |  | 105.7 | GOCATOR2342 | Continuous | Winter Collection | 08/11/2017 |  | MnROAD Low Volume Road | 1251 | 27155
227-I-2017 | 227 | Inside | Flexible | 01/13/2021 | Aggregate |  | 1 | RWP | Clay |  |  | 120.3 | GOCATOR2342 | Continuous | Winter Collection | 08/11/2017 |  | MnROAD Low Volume Road | 1251 | 27155
227-I-2017 | 227 | Inside | Flexible | 01/13/2021 | Aggregate |  | 2 | LWP | Clay |  |  | 105.7 | GOCATOR2342 | Continuous | Winter Collection | 08/11/2017 |  | MnROAD Low Volume Road | 1251 | 27155
227-I-2017 | 227 | Inside | Flexible | 01/13/2021 | Aggregate |  | 2 | RWP | Clay |  |  | 121.6 | GOCATOR2342 | Continuous | Winter Collection | 08/11/2017 |  | MnROAD Low Volume Road | 1251 | 27155
227-I-2017 | 227 | Inside | Flexible | 01/13/2021 | Aggregate |  | 3 | RWP | Clay |  |  | 124.8 | GOCATOR2342 | Continuous | Winter Collection | 08/11/2017 |  | MnROAD Low Volume Road | 1251 | 27155
227-I-2017 | 227 | Inside | Flexible | 01/13/2021 | Aggregate |  | 3 | LWP | Clay |  |  | 113.9 | GOCATOR2342 | Continuous | Winter Collection | 08/11/2017 |  | MnROAD Low Volume Road | 1251 | 27155
227-O-2017 | 227 | Outside | Flexible | 01/13/2021 | Aggregate |  | 1 | LWP | Clay |  |  | 96.8 | GOCATOR2342 | Continuous | Winter Collection | 08/11/2017 |  | MnROAD Low Volume Road | 1251
227-O-2017 | 227 | Outside | Flexible | 01/13/2021 | Aggregate |  | 1 | RWP | Clay |  |  | 94.9 | GOCATOR2342 | Continuous | Winter Collection | 08/11/2017 |  | MnROAD Low Volume Road | 1251
227-O-2017 | 227 | Outside | Flexible | 01/13/2021 | Aggregate |  | 2 | LWP | Clay |  |  | 97.4 | GOCATOR2342 | Continuous | Winter Collection | 08/11/2017 |  | MnROAD Low Volume Road | 1251
227-O-2017 | 227 | Outside | Flexible | 01/13/2021 | Aggregate |  | 2 | RWP | Clay |  |  | 93.6 | GOCATOR2342 | Continuous | Winter Collection | 08/11/2017 |  | MnROAD Low Volume Road | 1251
227-I-2017 | 227 | Inside | Flexible | 02/03/2021 | Aggregate |  | 1 | LWP | Clay |  |  | 103.8 | GOCATOR2342 | Continuous | Winter Collection | 08/11/2017 |  | MnROAD Low Volume Road | 1272 | 27220
227-I-2017 | 227 | Inside | Flexible | 02/03/2021 | Aggregate |  | 1 | RWP | Clay |  |  | 120.3 | GOCATOR2342 | Continuous | Winter Collection | 08/11/2017 |  | MnROAD Low Volume Road | 1272 | 27220
227-I-2017 | 227 | Inside | Flexible | 02/03/2021 | Aggregate |  | 2 | LWP | Clay |  |  | 103.8 | GOCATOR2342 | Continuous | Winter Collection | 08/11/2017 |  | MnROAD Low Volume Road | 1272 | 27220
227-I-2017 | 227 | Inside | Flexible | 02/03/2021 | Aggregate |  | 2 | RWP | Clay |  |  | 124.8 | GOCATOR2342 | Continuous | Winter Collection | 08/11/2017 |  | MnROAD Low Volume Road | 1272 | 27220
227-O-2017 | 227 | Outside | Flexible | 02/03/2021 | Aggregate |  | 1 | LWP | Clay |  |  | 94.2 | GOCATOR2342 | Continuous | Winter Collection | 08/11/2017 |  | MnROAD Low Volume Road | 1272
227-O-2017 | 227 | Outside | Flexible | 02/03/2021 | Aggregate |  | 1 | RWP | Clay |  |  | 92.3 | GOCATOR2342 | Continuous | Winter Collection | 08/11/2017 |  | MnROAD Low Volume Road | 1272
227-O-2017 | 227 | Outside | Flexible | 02/03/2021 | Aggregate |  | 2 | RWP | Clay |  |  | 96.1 | GOCATOR2342 | Continuous | Winter Collection | 08/11/2017 |  | MnROAD Low Volume Road | 1272
227-O-2017 | 227 | Outside | Flexible | 02/03/2021 | Aggregate |  | 2 | LWP | Clay |  |  | 94.9 | GOCATOR2342 | Continuous | Winter Collection | 08/11/2017 |  | MnROAD Low Volume Road | 1272
227-I-2017 | 227 | Inside | Flexible | 03/18/2021 | Aggregate |  | 1 | LWP | Clay |  |  | 102.5 | GOCATOR2342 | Continuous |  | 08/11/2017 |  | MnROAD Low Volume Road | 1315 | 27220
227-I-2017 | 227 | Inside | Flexible | 03/18/2021 | Aggregate |  | 1 | RWP | Clay |  |  | 118.4 | GOCATOR2342 | Continuous |  | 08/11/2017 |  | MnROAD Low Volume Road | 1315 | 27220
227-I-2017 | 227 | Inside | Flexible | 03/18/2021 | Aggregate |  | 2 | RWP | Clay |  |  | 119 | GOCATOR2342 | Continuous |  | 08/11/2017 |  | MnROAD Low Volume Road | 1315 | 27220
227-I-2017 | 227 | Inside | Flexible | 03/18/2021 | Aggregate |  | 2 | LWP | Clay |  |  | 106.9 | GOCATOR2342 | Continuous |  | 08/11/2017 |  | MnROAD Low Volume Road | 1315 | 27220
227-O-2017 | 227 | Outside | Flexible | 03/18/2021 | Aggregate |  | 1 | LWP | Clay |  |  | 89.1 | GOCATOR2342 | Continuous |  | 08/11/2017 |  | MnROAD Low Volume Road | 1315
227-O-2017 | 227 | Outside | Flexible | 03/18/2021 | Aggregate |  | 1 | RWP | Clay |  |  | 89.8 | GOCATOR2342 | Continuous |  | 08/11/2017 |  | MnROAD Low Volume Road | 1315
227-O-2017 | 227 | Outside | Flexible | 03/18/2021 | Aggregate |  | 2 | LWP | Clay |  |  | 87.8 | GOCATOR2342 | Continuous |  | 08/11/2017 |  | MnROAD Low Volume Road | 1315
227-O-2017 | 227 | Outside | Flexible | 03/18/2021 | Aggregate |  | 2 | RWP | Clay |  |  | 89.8 | GOCATOR2342 | Continuous |  | 08/11/2017 |  | MnROAD Low Volume Road | 1315
227-I-2017 | 227 | Inside | Flexible | 05/12/2021 | Aggregate |  | 1 | LWP | Clay |  |  | 99.9 | GOCATOR2342 | Continuous |  | 08/11/2017 |  | MnROAD Low Volume Road | 1370 | 28304
227-I-2017 | 227 | Inside | Flexible | 05/12/2021 | Aggregate |  | 1 | RWP | Clay |  |  | 115.9 | GOCATOR2342 | Continuous |  | 08/11/2017 |  | MnROAD Low Volume Road | 1370 | 28304
227-I-2017 | 227 | Inside | Flexible | 05/12/2021 | Aggregate |  | 2 | RWP | Clay |  |  | 117.8 | GOCATOR2342 | Continuous |  | 08/11/2017 |  | MnROAD Low Volume Road | 1370 | 28304
227-I-2017 | 227 | Inside | Flexible | 05/12/2021 | Aggregate |  | 2 | LWP | Clay |  |  | 95.5 | GOCATOR2342 | Continuous |  | 08/11/2017 |  | MnROAD Low Volume Road | 1370 | 28304
227-I-2017 | 227 | Inside | Flexible | 05/12/2021 | Aggregate |  | 3 | LWP | Clay |  |  | 100.6 | GOCATOR2342 | Continuous |  | 08/11/2017 |  | MnROAD Low Volume Road | 1370 | 28304
227-I-2017 | 227 | Inside | Flexible | 05/12/2021 | Aggregate |  | 3 | RWP | Clay |  |  | 122.2 | GOCATOR2342 | Continuous |  | 08/11/2017 |  | MnROAD Low Volume Road | 1370 | 28304
227-O-2017 | 227 | Outside | Flexible | 05/12/2021 | Aggregate |  | 1 | RWP | Clay |  |  | 91 | GOCATOR2342 | Continuous |  | 08/11/2017 |  | MnROAD Low Volume Road | 1370
227-O-2017 | 227 | Outside | Flexible | 05/12/2021 | Aggregate |  | 1 | LWP | Clay |  |  | 87.2 | GOCATOR2342 | Continuous |  | 08/11/2017 |  | MnROAD Low Volume Road | 1370
227-O-2017 | 227 | Outside | Flexible | 05/12/2021 | Aggregate |  | 2 | LWP | Clay |  |  | 87.8 | GOCATOR2342 | Continuous |  | 08/11/2017 |  | MnROAD Low Volume Road | 1370
227-O-2017 | 227 | Outside | Flexible | 05/12/2021 | Aggregate |  | 2 | RWP | Clay |  |  | 92.3 | GOCATOR2342 | Continuous |  | 08/11/2017 |  | MnROAD Low Volume Road | 1370
227-O-2017 | 227 | Outside | Flexible | 05/12/2021 | Aggregate |  | 3 | RWP | Clay |  |  | 157.2 | GOCATOR2342 | Continuous |  | 08/11/2017 |  | MnROAD Low Volume Road | 1370
227-O-2017 | 227 | Outside | Flexible | 05/12/2021 | Aggregate |  | 3 | LWP | Clay |  |  | 94.2 | GOCATOR2342 | Continuous |  | 08/11/2017 |  | MnROAD Low Volume Road | 1370
227-I-2017 | 227 | Inside | Flexible | 09/12/2021 | Aggregate |  | 1 | LWP | Clay |  |  | 96.1 | GOCATOR2342 | Continuous |  | 08/11/2017 |  | MnROAD Low Volume Road | 1493 | 32755
227-I-2017 | 227 | Inside | Flexible | 09/12/2021 | Aggregate |  | 1 | RWP | Clay |  |  | 118.4 | GOCATOR2342 | Continuous |  | 08/11/2017 |  | MnROAD Low Volume Road | 1493 | 32755
227-I-2017 | 227 | Inside | Flexible | 09/12/2021 | Aggregate |  | 2 | LWP | Clay |  |  | 94.9 | GOCATOR2342 | Continuous |  | 08/11/2017 |  | MnROAD Low Volume Road | 1493 | 32755
227-I-2017 | 227 | Inside | Flexible | 09/12/2021 | Aggregate |  | 2 | RWP | Clay |  |  | 121.6 | GOCATOR2342 | Continuous |  | 08/11/2017 |  | MnROAD Low Volume Road | 1493 | 32755
227-O-2017 | 227 | Outside | Flexible | 09/12/2021 | Aggregate |  | 1 | RWP | Clay |  |  | 88.5 | GOCATOR2342 | Continuous |  | 08/11/2017 |  | MnROAD Low Volume Road | 1493
227-O-2017 | 227 | Outside | Flexible | 09/12/2021 | Aggregate |  | 1 | LWP | Clay |  |  | 85.3 | GOCATOR2342 | Continuous |  | 08/11/2017 |  | MnROAD Low Volume Road | 1493
227-O-2017 | 227 | Outside | Flexible | 09/12/2021 | Aggregate |  | 2 | RWP | Clay |  |  | 85.9 | GOCATOR2342 | Continuous |  | 08/11/2017 |  | MnROAD Low Volume Road | 1493
227-O-2017 | 227 | Outside | Flexible | 09/12/2021 | Aggregate |  | 2 | LWP | Clay |  |  | 84.7 | GOCATOR2342 | Continuous |  | 08/11/2017 |  | MnROAD Low Volume Road | 1493
227-I-2017 | 227 | Inside | Flexible | 11/10/2021 | Aggregate |  | 1 | LWP | Clay |  |  | 103.8 | GOCATOR2342 | Continuous |  | 08/11/2017 |  | MnROAD Low Volume Road | 1552 | 35402
227-I-2017 | 227 | Inside | Flexible | 11/10/2021 | Aggregate |  | 1 | RWP | Clay |  |  | 123.5 | GOCATOR2342 | Continuous |  | 08/11/2017 |  | MnROAD Low Volume Road | 1552 | 35402
227-I-2017 | 227 | Inside | Flexible | 11/10/2021 | Aggregate |  | 2 | RWP | Clay |  |  | 122.2 | GOCATOR2342 | Continuous |  | 08/11/2017 |  | MnROAD Low Volume Road | 1552 | 35402
227-I-2017 | 227 | Inside | Flexible | 11/10/2021 | Aggregate |  | 2 | LWP | Clay |  |  | 102.5 | GOCATOR2342 | Continuous |  | 08/11/2017 |  | MnROAD Low Volume Road | 1552 | 35402
227-O-2017 | 227 | Outside | Flexible | 11/10/2021 | Aggregate |  | 1 | LWP | Clay |  |  | 94.2 | GOCATOR2342 | Continuous |  | 08/11/2017 |  | MnROAD Low Volume Road | 1552
227-O-2017 | 227 | Outside | Flexible | 11/10/2021 | Aggregate |  | 1 | RWP | Clay |  |  | 93.6 | GOCATOR2342 | Continuous |  | 08/11/2017 |  | MnROAD Low Volume Road | 1552
227-O-2017 | 227 | Outside | Flexible | 11/10/2021 | Aggregate |  | 2 | LWP | Clay |  |  | 92.3 | GOCATOR2342 | Continuous |  | 08/11/2017 |  | MnROAD Low Volume Road | 1552
227-O-2017 | 227 | Outside | Flexible | 11/10/2021 | Aggregate |  | 2 | RWP | Clay |  |  | 89.1 | GOCATOR2342 | Continuous |  | 08/11/2017 |  | MnROAD Low Volume Road | 1552
227-I-2017 | 227 | Inside | Flexible | 09/14/2022 | Aggregate |  | 1 | RWP | Clay |  |  | 127.3 | GOCATOR2342 | Continuous |  | 08/11/2017 |  | MnROAD Low Volume Road | 1860 | 42558
227-I-2017 | 227 | Inside | Flexible | 09/14/2022 | Aggregate |  | 1 | LWP | Clay |  |  | 99.9 | GOCATOR2342 | Continuous |  | 08/11/2017 |  | MnROAD Low Volume Road | 1860 | 42558
227-I-2017 | 227 | Inside | Flexible | 09/14/2022 | Aggregate |  | 2 | RWP | Clay |  |  | 123.5 | GOCATOR2342 | Continuous |  | 08/11/2017 |  | MnROAD Low Volume Road | 1860 | 42558
227-I-2017 | 227 | Inside | Flexible | 09/14/2022 | Aggregate |  | 2 | LWP | Clay |  |  | 101.2 | GOCATOR2342 | Continuous |  | 08/11/2017 |  | MnROAD Low Volume Road | 1860 | 42558
227-O-2017 | 227 | Outside | Flexible | 09/14/2022 | Aggregate |  | 1 | LWP | Clay |  |  | 84.7 | GOCATOR2342 | Continuous |  | 08/11/2017 |  | MnROAD Low Volume Road | 1860
227-O-2017 | 227 | Outside | Flexible | 09/14/2022 | Aggregate |  | 1 | RWP | Clay |  |  | 89.1 | GOCATOR2342 | Continuous |  | 08/11/2017 |  | MnROAD Low Volume Road | 1860
227-O-2017 | 227 | Outside | Flexible | 09/14/2022 | Aggregate |  | 2 | RWP | Clay |  |  | 89.1 | GOCATOR2342 | Continuous |  | 08/11/2017 |  | MnROAD Low Volume Road | 1860
227-O-2017 | 227 | Outside | Flexible | 09/14/2022 | Aggregate |  | 2 | LWP | Clay |  |  | 87.2 | GOCATOR2342 | Continuous |  | 08/11/2017 |  | MnROAD Low Volume Road | 1860
227-I-2017 | 227 | Inside | Flexible | 05/10/2023 | Aggregate |  | 1 | RWP | Clay |  |  | 128.6 | GOCATOR2342 | Continuous |  | 08/11/2017 |  | MnROAD Low Volume Road | 2098 | 43449
227-I-2017 | 227 | Inside | Flexible | 05/10/2023 | Aggregate |  | 1 | LWP | Clay |  |  | 100.6 | GOCATOR2342 | Continuous |  | 08/11/2017 |  | MnROAD Low Volume Road | 2098 | 43449
227-I-2017 | 227 | Inside | Flexible | 05/10/2023 | Aggregate |  | 2 | RWP | Clay |  |  | 126 | GOCATOR2342 | Continuous |  | 08/11/2017 |  | MnROAD Low Volume Road | 2098 | 43449
227-I-2017 | 227 | Inside | Flexible | 05/10/2023 | Aggregate |  | 2 | LWP | Clay |  |  | 103.1 | GOCATOR2342 | Continuous |  | 08/11/2017 |  | MnROAD Low Volume Road | 2098 | 43449
227-O-2017 | 227 | Outside | Flexible | 05/10/2023 | Aggregate |  | 1 | RWP | Clay |  |  | 95.5 | GOCATOR2342 | Continuous |  | 08/11/2017 |  | MnROAD Low Volume Road | 2098
227-O-2017 | 227 | Outside | Flexible | 05/10/2023 | Aggregate |  | 1 | LWP | Clay |  |  | 92.3 | GOCATOR2342 | Continuous |  | 08/11/2017 |  | MnROAD Low Volume Road | 2098
227-O-2017 | 227 | Outside | Flexible | 05/10/2023 | Aggregate |  | 2 | RWP | Clay |  |  | 94.2 | GOCATOR2342 | Continuous |  | 08/11/2017 |  | MnROAD Low Volume Road | 2098
227-O-2017 | 227 | Outside | Flexible | 05/10/2023 | Aggregate |  | 2 | LWP | Clay |  |  | 94.9 | GOCATOR2342 | Continuous |  | 08/11/2017 |  | MnROAD Low Volume Road | 2098
227-I-2017 | 227 | Inside | Flexible | 07/18/2023 | Aggregate |  | 1 | RWP | Clay |  |  | 128.6 | GOCATOR2342 | Continuous |  | 08/11/2017 |  | MnROAD Low Volume Road | 2167 | 43449
227-I-2017 | 227 | Inside | Flexible | 07/18/2023 | Aggregate |  | 1 | LWP | Clay |  |  | 101.2 | GOCATOR2342 | Continuous |  | 08/11/2017 |  | MnROAD Low Volume Road | 2167 | 43449
227-I-2017 | 227 | Inside | Flexible | 07/18/2023 | Aggregate |  | 2 | RWP | Clay |  |  | 132.4 | GOCATOR2342 | Continuous |  | 08/11/2017 |  | MnROAD Low Volume Road | 2167 | 43449
227-I-2017 | 227 | Inside | Flexible | 07/18/2023 | Aggregate |  | 2 | LWP | Clay |  |  | 101.9 | GOCATOR2342 | Continuous |  | 08/11/2017 |  | MnROAD Low Volume Road | 2167 | 43449
227-O-2017 | 227 | Outside | Flexible | 07/18/2023 | Aggregate |  | 1 | LWP | Clay |  |  | 94.2 | GOCATOR2342 | Continuous |  | 08/11/2017 |  | MnROAD Low Volume Road | 2167
227-O-2017 | 227 | Outside | Flexible | 07/18/2023 | Aggregate |  | 1 | RWP | Clay |  |  | 92.9 | GOCATOR2342 | Continuous |  | 08/11/2017 |  | MnROAD Low Volume Road | 2167
227-O-2017 | 227 | Outside | Flexible | 07/18/2023 | Aggregate |  | 2 | LWP | Clay |  |  | 95.5 | GOCATOR2342 | Continuous |  | 08/11/2017 |  | MnROAD Low Volume Road | 2167
227-O-2017 | 227 | Outside | Flexible | 07/18/2023 | Aggregate |  | 2 | RWP | Clay |  |  | 94.9 | GOCATOR2342 | Continuous |  | 08/11/2017 |  | MnROAD Low Volume Road | 2167
233-I-2017 | 233 | Inside | Flexible | 08/25/2017 | Aggregate |  | 1 | LWP | Clay |  |  | 152.8 | 3K LINE LASER | Continuous | bare CCPR | 07/25/2017 |  | MnROAD Low Volume Road | 31 | 8
233-I-2017 | 233 | Inside | Flexible | 08/25/2017 | Aggregate |  | 1 | RWP | Clay |  |  | 100.6 | 3K LINE LASER | Continuous | bare CCPR | 07/25/2017 |  | MnROAD Low Volume Road | 31 | 8
233-I-2017 | 233 | Inside | Flexible | 08/25/2017 | Aggregate |  | 2 | RWP | Clay |  |  | 100.6 | 3K LINE LASER | Continuous | bare CCPR | 07/25/2017 |  | MnROAD Low Volume Road | 31 | 8
233-I-2017 | 233 | Inside | Flexible | 08/25/2017 | Aggregate |  | 2 | LWP | Clay |  |  | 149 | 3K LINE LASER | Continuous | bare CCPR | 07/25/2017 |  | MnROAD Low Volume Road | 31 | 8
233-O-2017 | 233 | Outside | Flexible | 08/25/2017 | Aggregate |  | 1 | RWP | Clay |  |  | 125.4 | 3K LINE LASER | Continuous | bare CCPR | 07/25/2017 |  | MnROAD Low Volume Road | 31
233-O-2017 | 233 | Outside | Flexible | 08/25/2017 | Aggregate |  | 1 | LWP | Clay |  |  | 147.7 | 3K LINE LASER | Continuous | bare CCPR | 07/25/2017 |  | MnROAD Low Volume Road | 31
233-O-2017 | 233 | Outside | Flexible | 08/25/2017 | Aggregate |  | 2 | RWP | Clay |  |  | 126 | 3K LINE LASER | Continuous | bare CCPR | 07/25/2017 |  | MnROAD Low Volume Road | 31
233-O-2017 | 233 | Outside | Flexible | 08/25/2017 | Aggregate |  | 2 | LWP | Clay |  |  | 144.5 | 3K LINE LASER | Continuous | bare CCPR | 07/25/2017 |  | MnROAD Low Volume Road | 31
233-I-2017 | 233 | Inside | Flexible | 10/26/2017 | Aggregate |  | 1 | RWP | Clay |  |  | 105 | 3K LINE LASER | Continuous |  | 07/25/2017 |  | MnROAD Low Volume Road | 93 | 639
233-I-2017 | 233 | Inside | Flexible | 10/26/2017 | Aggregate |  | 1 | LWP | Clay |  |  | 145.8 | 3K LINE LASER | Continuous |  | 07/25/2017 |  | MnROAD Low Volume Road | 93 | 639
233-I-2017 | 233 | Inside | Flexible | 10/26/2017 | Aggregate |  | 2 | RWP | Clay |  |  | 105.7 | 3K LINE LASER | Continuous |  | 07/25/2017 |  | MnROAD Low Volume Road | 93 | 639
233-I-2017 | 233 | Inside | Flexible | 10/26/2017 | Aggregate |  | 2 | LWP | Clay |  |  | 145.8 | 3K LINE LASER | Continuous |  | 07/25/2017 |  | MnROAD Low Volume Road | 93 | 639
233-O-2017 | 233 | Outside | Flexible | 10/26/2017 | Aggregate |  | 1 | RWP | Clay |  |  | 94.2 | 3K LINE LASER | Continuous |  | 07/25/2017 |  | MnROAD Low Volume Road | 93
233-O-2017 | 233 | Outside | Flexible | 10/26/2017 | Aggregate |  | 1 | LWP | Clay |  |  | 151.5 | 3K LINE LASER | Continuous |  | 07/25/2017 |  | MnROAD Low Volume Road | 93
233-O-2017 | 233 | Outside | Flexible | 10/26/2017 | Aggregate |  | 2 | LWP | Clay |  |  | 151.5 | 3K LINE LASER | Continuous |  | 07/25/2017 |  | MnROAD Low Volume Road | 93
233-O-2017 | 233 | Outside | Flexible | 10/26/2017 | Aggregate |  | 2 | RWP | Clay |  |  | 94.9 | 3K LINE LASER | Continuous |  | 07/25/2017 |  | MnROAD Low Volume Road | 93
233-I-2017 | 233 | Inside | Flexible | 03/28/2018 | Aggregate |  | 1 | RWP | Clay |  |  | 150.9 | 3K LINE LASER | Continuous | Lasers spaced within LTTP wheel path by 0.12 ft | 07/25/2017 |  | MnROAD Low Volume Road | 246 | 5838
233-I-2017 | 233 | Inside | Flexible | 03/28/2018 | Aggregate |  | 1 | LWP | Clay |  |  | 231.1 | 3K LINE LASER | Continuous | Lasers spaced within LTTP wheel path by 0.12 ft | 07/25/2017 |  | MnROAD Low Volume Road | 246 | 5838
233-I-2017 | 233 | Inside | Flexible | 03/28/2018 | Aggregate |  | 2 | RWP | Clay |  |  | 147.7 | 3K LINE LASER | Continuous | Lasers spaced within LTTP wheel path by 0.12 ft | 07/25/2017 |  | MnROAD Low Volume Road | 246 | 5838
233-I-2017 | 233 | Inside | Flexible | 03/28/2018 | Aggregate |  | 2 | LWP | Clay |  |  | 214.5 | 3K LINE LASER | Continuous | Lasers spaced within LTTP wheel path by 0.12 ft | 07/25/2017 |  | MnROAD Low Volume Road | 246 | 5838
233-O-2017 | 233 | Outside | Flexible | 03/28/2018 | Aggregate |  | 1 | LWP | Clay |  |  | 182.1 | 3K LINE LASER | Continuous | Lasers spaced within LTTP wheel path by 0.12 ft | 07/25/2017 |  | MnROAD Low Volume Road | 246
233-O-2017 | 233 | Outside | Flexible | 03/28/2018 | Aggregate |  | 1 | RWP | Clay |  |  | 118.4 | 3K LINE LASER | Continuous | Lasers spaced within LTTP wheel path by 0.12 ft | 07/25/2017 |  | MnROAD Low Volume Road | 246
233-O-2017 | 233 | Outside | Flexible | 03/28/2018 | Aggregate |  | 2 | LWP | Clay |  |  | 182.1 | 3K LINE LASER | Continuous | Lasers spaced within LTTP wheel path by 0.12 ft | 07/25/2017 |  | MnROAD Low Volume Road | 246
233-O-2017 | 233 | Outside | Flexible | 03/28/2018 | Aggregate |  | 2 | RWP | Clay |  |  | 117.8 | 3K LINE LASER | Continuous | Lasers spaced within LTTP wheel path by 0.12 ft | 07/25/2017 |  | MnROAD Low Volume Road | 246
233-O-2017 | 233 | Outside | Flexible | 04/23/2018 | Aggregate |  | 1 | LWP | Clay |  |  | 147.7 | 3K LINE LASER | Continuous |  | 07/25/2017 |  | MnROAD Low Volume Road | 272
233-O-2017 | 233 | Outside | Flexible | 04/23/2018 | Aggregate |  | 1 | RWP | Clay |  |  | 91 | 3K LINE LASER | Continuous |  | 07/25/2017 |  | MnROAD Low Volume Road | 272
233-O-2017 | 233 | Outside | Flexible | 04/23/2018 | Aggregate |  | 2 | RWP | Clay |  |  | 89.8 | 3K LINE LASER | Continuous |  | 07/25/2017 |  | MnROAD Low Volume Road | 272
233-O-2017 | 233 | Outside | Flexible | 04/23/2018 | Aggregate |  | 2 | LWP | Clay |  |  | 151.5 | 3K LINE LASER | Continuous |  | 07/25/2017 |  | MnROAD Low Volume Road | 272
233-I-2017 | 233 | Inside | Flexible | 05/31/2018 | Aggregate |  | 1 | RWP | Clay |  |  | 149.6 | 3K LINE LASER | Continuous |  | 07/25/2017 |  | MnROAD Low Volume Road | 310 | 7238
233-I-2017 | 233 | Inside | Flexible | 05/31/2018 | Aggregate |  | 1 | LWP | Clay |  |  | 149.6 | 3K LINE LASER | Continuous |  | 07/25/2017 |  | MnROAD Low Volume Road | 310 | 7238
233-I-2017 | 233 | Inside | Flexible | 05/31/2018 | Aggregate |  | 2 | RWP | Clay |  |  | 149 | 3K LINE LASER | Continuous |  | 07/25/2017 |  | MnROAD Low Volume Road | 310 | 7238
233-I-2017 | 233 | Inside | Flexible | 05/31/2018 | Aggregate |  | 2 | LWP | Clay |  |  | 153.4 | 3K LINE LASER | Continuous |  | 07/25/2017 |  | MnROAD Low Volume Road | 310 | 7238
233-O-2017 | 233 | Outside | Flexible | 05/31/2018 | Aggregate |  | 1 | RWP | Clay |  |  | 82.8 | 3K LINE LASER | Continuous |  | 07/25/2017 |  | MnROAD Low Volume Road | 310
233-O-2017 | 233 | Outside | Flexible | 05/31/2018 | Aggregate |  | 1 | LWP | Clay |  |  | 147.7 | 3K LINE LASER | Continuous |  | 07/25/2017 |  | MnROAD Low Volume Road | 310
233-O-2017 | 233 | Outside | Flexible | 05/31/2018 | Aggregate |  | 2 | RWP | Clay |  |  | 84 | 3K LINE LASER | Continuous |  | 07/25/2017 |  | MnROAD Low Volume Road | 310
233-O-2017 | 233 | Outside | Flexible | 05/31/2018 | Aggregate |  | 2 | LWP | Clay |  |  | 149 | 3K LINE LASER | Continuous |  | 07/25/2017 |  | MnROAD Low Volume Road | 310
233-I-2017 | 233 | Inside | Flexible | 08/16/2018 | Aggregate |  | 0 | RWP | Clay |  |  | 150.9 | 3K LINE LASER | Continuous |  | 07/25/2017 |  | MnROAD Low Volume Road | 387 | 8455
233-I-2017 | 233 | Inside | Flexible | 08/16/2018 | Aggregate |  | 0 | LWP | Clay |  |  | 167.4 | 3K LINE LASER | Continuous |  | 07/25/2017 |  | MnROAD Low Volume Road | 387 | 8455
233-I-2017 | 233 | Inside | Flexible | 08/16/2018 | Aggregate |  | 1 | RWP | Clay |  |  | 150.2 | 3K LINE LASER | Continuous |  | 07/25/2017 |  | MnROAD Low Volume Road | 387 | 8455
233-I-2017 | 233 | Inside | Flexible | 08/16/2018 | Aggregate |  | 1 | LWP | Clay |  |  | 166.1 | 3K LINE LASER | Continuous |  | 07/25/2017 |  | MnROAD Low Volume Road | 387 | 8455
233-O-2017 | 233 | Outside | Flexible | 08/16/2018 | Aggregate |  | 1 | RWP | Clay |  |  | 91.7 | 3K LINE LASER | Continuous |  | 07/25/2017 |  | MnROAD Low Volume Road | 387
233-O-2017 | 233 | Outside | Flexible | 08/16/2018 | Aggregate |  | 1 | LWP | Clay |  |  | 147 | 3K LINE LASER | Continuous |  | 07/25/2017 |  | MnROAD Low Volume Road | 387
233-O-2017 | 233 | Outside | Flexible | 08/16/2018 | Aggregate |  | 2 | RWP | Clay |  |  | 91 | 3K LINE LASER | Continuous |  | 07/25/2017 |  | MnROAD Low Volume Road | 387
233-O-2017 | 233 | Outside | Flexible | 08/16/2018 | Aggregate |  | 2 | LWP | Clay |  |  | 147.7 | 3K LINE LASER | Continuous |  | 07/25/2017 |  | MnROAD Low Volume Road | 387
233-I-2017 | 233 | Inside | Flexible | 10/02/2018 | Aggregate |  | 1 | RWP | Clay |  |  | 154.7 | 3K LINE LASER | Continuous |  | 07/25/2017 |  | MnROAD Low Volume Road | 434 | 9515
233-I-2017 | 233 | Inside | Flexible | 10/02/2018 | Aggregate |  | 1 | LWP | Clay |  |  | 168.7 | 3K LINE LASER | Continuous |  | 07/25/2017 |  | MnROAD Low Volume Road | 434 | 9515
233-I-2017 | 233 | Inside | Flexible | 10/02/2018 | Aggregate |  | 2 | RWP | Clay |  |  | 152.8 | 3K LINE LASER | Continuous |  | 07/25/2017 |  | MnROAD Low Volume Road | 434 | 9515
233-I-2017 | 233 | Inside | Flexible | 10/02/2018 | Aggregate |  | 2 | LWP | Clay |  |  | 171.9 | 3K LINE LASER | Continuous |  | 07/25/2017 |  | MnROAD Low Volume Road | 434 | 9515
233-O-2017 | 233 | Outside | Flexible | 10/02/2018 | Aggregate |  | 1 | LWP | Clay |  |  | 151.5 | 3K LINE LASER | Continuous |  | 07/25/2017 |  | MnROAD Low Volume Road | 434
233-O-2017 | 233 | Outside | Flexible | 10/02/2018 | Aggregate |  | 1 | RWP | Clay |  |  | 85.3 | 3K LINE LASER | Continuous |  | 07/25/2017 |  | MnROAD Low Volume Road | 434
233-O-2017 | 233 | Outside | Flexible | 10/02/2018 | Aggregate |  | 2 | LWP | Clay |  |  | 156 | 3K LINE LASER | Continuous |  | 07/25/2017 |  | MnROAD Low Volume Road | 434
233-O-2017 | 233 | Outside | Flexible | 10/02/2018 | Aggregate |  | 2 | RWP | Clay |  |  | 84.7 | 3K LINE LASER | Continuous |  | 07/25/2017 |  | MnROAD Low Volume Road | 434
233-I-2017 | 233 | Inside | Flexible | 03/18/2019 | Aggregate |  | 0 | LWP | Clay |  |  | 195.4 | GOCATOR2342 | Continuous |  | 07/25/2017 |  | MnROAD Low Volume Road | 601 | 11928
233-I-2017 | 233 | Inside | Flexible | 03/18/2019 | Aggregate |  | 0 | RWP | Clay |  |  | 147.7 | GOCATOR2342 | Continuous |  | 07/25/2017 |  | MnROAD Low Volume Road | 601 | 11928
233-I-2017 | 233 | Inside | Flexible | 03/18/2019 | Aggregate |  | 1 | RWP | Clay |  |  | 153.4 | GOCATOR2342 | Continuous |  | 07/25/2017 |  | MnROAD Low Volume Road | 601 | 11928
233-I-2017 | 233 | Inside | Flexible | 03/18/2019 | Aggregate |  | 1 | LWP | Clay |  |  | 198.6 | GOCATOR2342 | Continuous |  | 07/25/2017 |  | MnROAD Low Volume Road | 601 | 11928
233-I-2017 | 233 | Inside | Flexible | 03/18/2019 | Aggregate |  | 2 | RWP | Clay |  |  | 154.7 | GOCATOR2342 | Continuous |  | 07/25/2017 |  | MnROAD Low Volume Road | 601 | 11928
233-I-2017 | 233 | Inside | Flexible | 03/18/2019 | Aggregate |  | 2 | LWP | Clay |  |  | 198.6 | GOCATOR2342 | Continuous |  | 07/25/2017 |  | MnROAD Low Volume Road | 601 | 11928
233-O-2017 | 233 | Outside | Flexible | 03/18/2019 | Aggregate |  | 0 | RWP | Clay |  |  | 122.9 | GOCATOR2342 | Continuous |  | 07/25/2017 |  | MnROAD Low Volume Road | 601
233-O-2017 | 233 | Outside | Flexible | 03/18/2019 | Aggregate |  | 0 | LWP | Clay |  |  | 183.3 | GOCATOR2342 | Continuous |  | 07/25/2017 |  | MnROAD Low Volume Road | 601
233-O-2017 | 233 | Outside | Flexible | 03/18/2019 | Aggregate |  | 1 | LWP | Clay |  |  | 182.7 | GOCATOR2342 | Continuous |  | 07/25/2017 |  | MnROAD Low Volume Road | 601
233-O-2017 | 233 | Outside | Flexible | 03/18/2019 | Aggregate |  | 1 | RWP | Clay |  |  | 123.5 | GOCATOR2342 | Continuous |  | 07/25/2017 |  | MnROAD Low Volume Road | 601
233-O-2017 | 233 | Outside | Flexible | 03/18/2019 | Aggregate |  | 2 | LWP | Clay |  |  | 191.6 | GOCATOR2342 | Continuous |  | 07/25/2017 |  | MnROAD Low Volume Road | 601
233-O-2017 | 233 | Outside | Flexible | 03/18/2019 | Aggregate |  | 2 | RWP | Clay |  |  | 123.5 | GOCATOR2342 | Continuous |  | 07/25/2017 |  | MnROAD Low Volume Road | 601
233-I-2017 | 233 | Inside | Flexible | 05/21/2019 | Aggregate |  | 1 | LWP | Clay |  |  | 175.7 | GOCATOR2342 | Continuous |  | 07/25/2017 |  | MnROAD Low Volume Road | 665 | 13561
233-I-2017 | 233 | Inside | Flexible | 05/21/2019 | Aggregate |  | 1 | RWP | Clay |  |  | 161.1 | GOCATOR2342 | Continuous |  | 07/25/2017 |  | MnROAD Low Volume Road | 665 | 13561
233-I-2017 | 233 | Inside | Flexible | 05/21/2019 | Aggregate |  | 2 | RWP | Clay |  |  | 164.2 | GOCATOR2342 | Continuous |  | 07/25/2017 |  | MnROAD Low Volume Road | 665 | 13561
233-I-2017 | 233 | Inside | Flexible | 05/21/2019 | Aggregate |  | 2 | LWP | Clay |  |  | 182.7 | GOCATOR2342 | Continuous |  | 07/25/2017 |  | MnROAD Low Volume Road | 665 | 13561
233-O-2017 | 233 | Outside | Flexible | 05/21/2019 | Aggregate |  | 1 | RWP | Clay |  |  | 89.1 | GOCATOR2342 | Continuous |  | 07/25/2017 |  | MnROAD Low Volume Road | 665
233-O-2017 | 233 | Outside | Flexible | 05/21/2019 | Aggregate |  | 1 | LWP | Clay |  |  | 145.1 | GOCATOR2342 | Continuous |  | 07/25/2017 |  | MnROAD Low Volume Road | 665
233-O-2017 | 233 | Outside | Flexible | 05/21/2019 | Aggregate |  | 2 | RWP | Clay |  |  | 85.3 | GOCATOR2342 | Continuous |  | 07/25/2017 |  | MnROAD Low Volume Road | 665
233-O-2017 | 233 | Outside | Flexible | 05/21/2019 | Aggregate |  | 2 | LWP | Clay |  |  | 147.7 | GOCATOR2342 | Continuous |  | 07/25/2017 |  | MnROAD Low Volume Road | 665
233-I-2017 | 233 | Inside | Flexible | 08/29/2019 | Aggregate |  | 1 | LWP | Clay |  |  | 178.2 | GOCATOR2342 | Continuous |  | 07/25/2017 |  | MnROAD Low Volume Road | 765 | 14084
233-I-2017 | 233 | Inside | Flexible | 08/29/2019 | Aggregate |  | 1 | RWP | Clay |  |  | 164.9 | GOCATOR2342 | Continuous |  | 07/25/2017 |  | MnROAD Low Volume Road | 765 | 14084
233-I-2017 | 233 | Inside | Flexible | 08/29/2019 | Aggregate |  | 2 | LWP | Clay |  |  | 183.3 | GOCATOR2342 | Continuous |  | 07/25/2017 |  | MnROAD Low Volume Road | 765 | 14084
233-I-2017 | 233 | Inside | Flexible | 08/29/2019 | Aggregate |  | 2 | RWP | Clay |  |  | 164.9 | GOCATOR2342 | Continuous |  | 07/25/2017 |  | MnROAD Low Volume Road | 765 | 14084
233-O-2017 | 233 | Outside | Flexible | 08/29/2019 | Aggregate |  | 1 | RWP | Clay |  |  | 85.3 | GOCATOR2342 | Continuous |  | 07/25/2017 |  | MnROAD Low Volume Road | 765
233-O-2017 | 233 | Outside | Flexible | 08/29/2019 | Aggregate |  | 1 | LWP | Clay |  |  | 144.5 | GOCATOR2342 | Continuous |  | 07/25/2017 |  | MnROAD Low Volume Road | 765
233-O-2017 | 233 | Outside | Flexible | 08/29/2019 | Aggregate |  | 2 | LWP | Clay |  |  | 146.4 | GOCATOR2342 | Continuous |  | 07/25/2017 |  | MnROAD Low Volume Road | 765
233-O-2017 | 233 | Outside | Flexible | 08/29/2019 | Aggregate |  | 2 | RWP | Clay |  |  | 83.4 | GOCATOR2342 | Continuous |  | 07/25/2017 |  | MnROAD Low Volume Road | 765
233-I-2017 | 233 | Inside | Flexible | 10/24/2019 | Aggregate |  | 1 | LWP | Clay |  |  | 170.6 | GOCATOR2342 | Continuous |  | 07/25/2017 |  | MnROAD Low Volume Road | 821 | 14473
233-I-2017 | 233 | Inside | Flexible | 10/24/2019 | Aggregate |  | 1 | RWP | Clay |  |  | 156 | GOCATOR2342 | Continuous |  | 07/25/2017 |  | MnROAD Low Volume Road | 821 | 14473
233-I-2017 | 233 | Inside | Flexible | 10/24/2019 | Aggregate |  | 2 | RWP | Clay |  |  | 160.4 | GOCATOR2342 | Continuous |  | 07/25/2017 |  | MnROAD Low Volume Road | 821 | 14473
233-I-2017 | 233 | Inside | Flexible | 10/24/2019 | Aggregate |  | 2 | LWP | Clay |  |  | 181.4 | GOCATOR2342 | Continuous |  | 07/25/2017 |  | MnROAD Low Volume Road | 821 | 14473
233-O-2017 | 233 | Outside | Flexible | 10/24/2019 | Aggregate |  | 1 | LWP | Clay |  |  | 158.5 | GOCATOR2342 | Continuous |  | 07/25/2017 |  | MnROAD Low Volume Road | 821
233-O-2017 | 233 | Outside | Flexible | 10/24/2019 | Aggregate |  | 1 | RWP | Clay |  |  | 88.5 | GOCATOR2342 | Continuous |  | 07/25/2017 |  | MnROAD Low Volume Road | 821
233-O-2017 | 233 | Outside | Flexible | 10/24/2019 | Aggregate |  | 2 | LWP | Clay |  |  | 154.1 | GOCATOR2342 | Continuous |  | 07/25/2017 |  | MnROAD Low Volume Road | 821
233-O-2017 | 233 | Outside | Flexible | 10/24/2019 | Aggregate |  | 2 | RWP | Clay |  |  | 89.8 | GOCATOR2342 | Continuous |  | 07/25/2017 |  | MnROAD Low Volume Road | 821
233-I-2017 | 233 | Inside | Flexible | 03/10/2020 | Aggregate |  | 1 | LWP | Clay |  |  | 173.1 | GOCATOR2342 | Continuous |  | 07/25/2017 |  | MnROAD Low Volume Road | 959 | 19455
233-I-2017 | 233 | Inside | Flexible | 03/10/2020 | Aggregate |  | 1 | RWP | Clay |  |  | 160.4 | GOCATOR2342 | Continuous |  | 07/25/2017 |  | MnROAD Low Volume Road | 959 | 19455
233-I-2017 | 233 | Inside | Flexible | 03/10/2020 | Aggregate |  | 2 | RWP | Clay |  |  | 165.5 | GOCATOR2342 | Continuous |  | 07/25/2017 |  | MnROAD Low Volume Road | 959 | 19455
233-I-2017 | 233 | Inside | Flexible | 03/10/2020 | Aggregate |  | 2 | LWP | Clay |  |  | 178.2 | GOCATOR2342 | Continuous |  | 07/25/2017 |  | MnROAD Low Volume Road | 959 | 19455
233-O-2017 | 233 | Outside | Flexible | 03/10/2020 | Aggregate |  | 1 | LWP | Clay |  |  | 157.2 | GOCATOR2342 | Continuous |  | 07/25/2017 |  | MnROAD Low Volume Road | 959
233-O-2017 | 233 | Outside | Flexible | 03/10/2020 | Aggregate |  | 1 | RWP | Clay |  |  | 106.3 | GOCATOR2342 | Continuous |  | 07/25/2017 |  | MnROAD Low Volume Road | 959
233-O-2017 | 233 | Outside | Flexible | 03/10/2020 | Aggregate |  | 2 | LWP | Clay |  |  | 158.5 | GOCATOR2342 | Continuous |  | 07/25/2017 |  | MnROAD Low Volume Road | 959
233-O-2017 | 233 | Outside | Flexible | 03/10/2020 | Aggregate |  | 2 | RWP | Clay |  |  | 104.4 | GOCATOR2342 | Continuous |  | 07/25/2017 |  | MnROAD Low Volume Road | 959
233-I-2017 | 233 | Inside | Flexible | 08/06/2020 | Aggregate |  | 1 | RWP | Clay |  |  | 164.2 | GOCATOR2342 | Continuous |  | 07/25/2017 |  | MnROAD Low Volume Road | 1108 | 23985
233-I-2017 | 233 | Inside | Flexible | 08/06/2020 | Aggregate |  | 1 | LWP | Clay |  |  | 179.5 | GOCATOR2342 | Continuous |  | 07/25/2017 |  | MnROAD Low Volume Road | 1108 | 23985
233-I-2017 | 233 | Inside | Flexible | 08/06/2020 | Aggregate |  | 2 | RWP | Clay |  |  | 164.9 | GOCATOR2342 | Continuous |  | 07/25/2017 |  | MnROAD Low Volume Road | 1108 | 23985
233-I-2017 | 233 | Inside | Flexible | 08/06/2020 | Aggregate |  | 2 | LWP | Clay |  |  | 173.8 | GOCATOR2342 | Continuous |  | 07/25/2017 |  | MnROAD Low Volume Road | 1108 | 23985
233-O-2017 | 233 | Outside | Flexible | 08/06/2020 | Aggregate |  | 1 | RWP | Clay |  |  | 84 | GOCATOR2342 | Continuous |  | 07/25/2017 |  | MnROAD Low Volume Road | 1108
233-O-2017 | 233 | Outside | Flexible | 08/06/2020 | Aggregate |  | 1 | LWP | Clay |  |  | 180.8 | GOCATOR2342 | Continuous |  | 07/25/2017 |  | MnROAD Low Volume Road | 1108
233-O-2017 | 233 | Outside | Flexible | 08/06/2020 | Aggregate |  | 2 | LWP | Clay |  |  | 182.7 | GOCATOR2342 | Continuous |  | 07/25/2017 |  | MnROAD Low Volume Road | 1108
233-O-2017 | 233 | Outside | Flexible | 08/06/2020 | Aggregate |  | 2 | RWP | Clay |  |  | 85.3 | GOCATOR2342 | Continuous |  | 07/25/2017 |  | MnROAD Low Volume Road | 1108
233-I-2017 | 233 | Inside | Flexible | 12/02/2020 | Aggregate |  | 1 | RWP | Clay |  |  | 167.4 | GOCATOR2342 | Continuous | Winter Collection | 07/25/2017 |  | MnROAD Low Volume Road | 1226 | 27155
233-I-2017 | 233 | Inside | Flexible | 12/02/2020 | Aggregate |  | 1 | LWP | Clay |  |  | 206.3 | GOCATOR2342 | Continuous | Winter Collection | 07/25/2017 |  | MnROAD Low Volume Road | 1226 | 27155
233-I-2017 | 233 | Inside | Flexible | 12/02/2020 | Aggregate |  | 2 | RWP | Clay |  |  | 166.1 | GOCATOR2342 | Continuous | Winter Collection | 07/25/2017 |  | MnROAD Low Volume Road | 1226 | 27155
233-I-2017 | 233 | Inside | Flexible | 12/02/2020 | Aggregate |  | 2 | LWP | Clay |  |  | 209.4 | GOCATOR2342 | Continuous | Winter Collection | 07/25/2017 |  | MnROAD Low Volume Road | 1226 | 27155
233-O-2017 | 233 | Outside | Flexible | 12/02/2020 | Aggregate |  | 1 | LWP | Clay |  |  | 225.3 | GOCATOR2342 | Continuous | Winter Collection | 07/25/2017 |  | MnROAD Low Volume Road | 1226
233-O-2017 | 233 | Outside | Flexible | 12/02/2020 | Aggregate |  | 1 | RWP | Clay |  |  | 86.6 | GOCATOR2342 | Continuous | Winter Collection | 07/25/2017 |  | MnROAD Low Volume Road | 1226
233-O-2017 | 233 | Outside | Flexible | 12/02/2020 | Aggregate |  | 2 | RWP | Clay |  |  | 87.2 | GOCATOR2342 | Continuous | Winter Collection | 07/25/2017 |  | MnROAD Low Volume Road | 1226
233-O-2017 | 233 | Outside | Flexible | 12/02/2020 | Aggregate |  | 2 | LWP | Clay |  |  | 219.6 | GOCATOR2342 | Continuous | Winter Collection | 07/25/2017 |  | MnROAD Low Volume Road | 1226
233-I-2017 | 233 | Inside | Flexible | 01/13/2021 | Aggregate |  | 1 | RWP | Clay |  |  | 159.1 | GOCATOR2342 | Continuous | Winter Collection | 07/25/2017 |  | MnROAD Low Volume Road | 1268 | 27155
233-I-2017 | 233 | Inside | Flexible | 01/13/2021 | Aggregate |  | 1 | LWP | Clay |  |  | 199.9 | GOCATOR2342 | Continuous | Winter Collection | 07/25/2017 |  | MnROAD Low Volume Road | 1268 | 27155
233-I-2017 | 233 | Inside | Flexible | 01/13/2021 | Aggregate |  | 2 | LWP | Clay |  |  | 196.1 | GOCATOR2342 | Continuous | Winter Collection | 07/25/2017 |  | MnROAD Low Volume Road | 1268 | 27155
233-I-2017 | 233 | Inside | Flexible | 01/13/2021 | Aggregate |  | 2 | RWP | Clay |  |  | 157.9 | GOCATOR2342 | Continuous | Winter Collection | 07/25/2017 |  | MnROAD Low Volume Road | 1268 | 27155
233-O-2017 | 233 | Outside | Flexible | 01/13/2021 | Aggregate |  | 1 | LWP | Clay |  |  | 148.3 | GOCATOR2342 | Continuous | Winter Collection | 07/25/2017 |  | MnROAD Low Volume Road | 1268
233-O-2017 | 233 | Outside | Flexible | 01/13/2021 | Aggregate |  | 1 | RWP | Clay |  |  | 95.5 | GOCATOR2342 | Continuous | Winter Collection | 07/25/2017 |  | MnROAD Low Volume Road | 1268
233-O-2017 | 233 | Outside | Flexible | 01/13/2021 | Aggregate |  | 2 | RWP | Clay |  |  | 87.2 | GOCATOR2342 | Continuous | Winter Collection | 07/25/2017 |  | MnROAD Low Volume Road | 1268
233-O-2017 | 233 | Outside | Flexible | 01/13/2021 | Aggregate |  | 2 | LWP | Clay |  |  | 168.1 | GOCATOR2342 | Continuous | Winter Collection | 07/25/2017 |  | MnROAD Low Volume Road | 1268
233-I-2017 | 233 | Inside | Flexible | 02/03/2021 | Aggregate |  | 1 | RWP | Clay |  |  | 152.8 | GOCATOR2342 | Continuous | Winter Collection | 07/25/2017 |  | MnROAD Low Volume Road | 1289 | 27220
233-I-2017 | 233 | Inside | Flexible | 02/03/2021 | Aggregate |  | 1 | LWP | Clay |  |  | 214.5 | GOCATOR2342 | Continuous | Winter Collection | 07/25/2017 |  | MnROAD Low Volume Road | 1289 | 27220
233-I-2017 | 233 | Inside | Flexible | 02/03/2021 | Aggregate |  | 2 | RWP | Clay |  |  | 154.1 | GOCATOR2342 | Continuous | Winter Collection | 07/25/2017 |  | MnROAD Low Volume Road | 1289 | 27220
233-I-2017 | 233 | Inside | Flexible | 02/03/2021 | Aggregate |  | 2 | LWP | Clay |  |  | 215.8 | GOCATOR2342 | Continuous | Winter Collection | 07/25/2017 |  | MnROAD Low Volume Road | 1289 | 27220
233-O-2017 | 233 | Outside | Flexible | 02/03/2021 | Aggregate |  | 1 | LWP | Clay |  |  | 226.6 | GOCATOR2342 | Continuous | Winter Collection | 07/25/2017 |  | MnROAD Low Volume Road | 1289
233-O-2017 | 233 | Outside | Flexible | 02/03/2021 | Aggregate |  | 1 | RWP | Clay |  |  | 91.7 | GOCATOR2342 | Continuous | Winter Collection | 07/25/2017 |  | MnROAD Low Volume Road | 1289
233-O-2017 | 233 | Outside | Flexible | 02/03/2021 | Aggregate |  | 2 | RWP | Clay |  |  | 89.8 | GOCATOR2342 | Continuous | Winter Collection | 07/25/2017 |  | MnROAD Low Volume Road | 1289
233-O-2017 | 233 | Outside | Flexible | 02/03/2021 | Aggregate |  | 2 | LWP | Clay |  |  | 233.6 | GOCATOR2342 | Continuous | Winter Collection | 07/25/2017 |  | MnROAD Low Volume Road | 1289
233-I-2017 | 233 | Inside | Flexible | 03/18/2021 | Aggregate |  | 1 | LWP | Clay |  |  | 200.5 | GOCATOR2342 | Continuous |  | 07/25/2017 |  | MnROAD Low Volume Road | 1332 | 27220
233-I-2017 | 233 | Inside | Flexible | 03/18/2021 | Aggregate |  | 1 | RWP | Clay |  |  | 157.2 | GOCATOR2342 | Continuous |  | 07/25/2017 |  | MnROAD Low Volume Road | 1332 | 27220
233-I-2017 | 233 | Inside | Flexible | 03/18/2021 | Aggregate |  | 2 | LWP | Clay |  |  | 213.9 | GOCATOR2342 | Continuous |  | 07/25/2017 |  | MnROAD Low Volume Road | 1332 | 27220
233-I-2017 | 233 | Inside | Flexible | 03/18/2021 | Aggregate |  | 2 | RWP | Clay |  |  | 157.2 | GOCATOR2342 | Continuous |  | 07/25/2017 |  | MnROAD Low Volume Road | 1332 | 27220
233-O-2017 | 233 | Outside | Flexible | 03/18/2021 | Aggregate |  | 1 | RWP | Clay |  |  | 85.3 | GOCATOR2342 | Continuous |  | 07/25/2017 |  | MnROAD Low Volume Road | 1332
233-O-2017 | 233 | Outside | Flexible | 03/18/2021 | Aggregate |  | 1 | LWP | Clay |  |  | 233.6 | GOCATOR2342 | Continuous |  | 07/25/2017 |  | MnROAD Low Volume Road | 1332
233-O-2017 | 233 | Outside | Flexible | 03/18/2021 | Aggregate |  | 2 | LWP | Clay |  |  | 227.3 | GOCATOR2342 | Continuous |  | 07/25/2017 |  | MnROAD Low Volume Road | 1332
233-O-2017 | 233 | Outside | Flexible | 03/18/2021 | Aggregate |  | 2 | RWP | Clay |  |  | 87.8 | GOCATOR2342 | Continuous |  | 07/25/2017 |  | MnROAD Low Volume Road | 1332
233-I-2017 | 233 | Inside | Flexible | 05/12/2021 | Aggregate |  | 1 | LWP | Clay |  |  | 219.6 | GOCATOR2342 | Continuous |  | 07/25/2017 |  | MnROAD Low Volume Road | 1387 | 28304
233-I-2017 | 233 | Inside | Flexible | 05/12/2021 | Aggregate |  | 1 | RWP | Clay |  |  | 164.9 | GOCATOR2342 | Continuous |  | 07/25/2017 |  | MnROAD Low Volume Road | 1387 | 28304
233-I-2017 | 233 | Inside | Flexible | 05/12/2021 | Aggregate |  | 2 | RWP | Clay |  |  | 168.7 | GOCATOR2342 | Continuous |  | 07/25/2017 |  | MnROAD Low Volume Road | 1387 | 28304
233-I-2017 | 233 | Inside | Flexible | 05/12/2021 | Aggregate |  | 2 | LWP | Clay |  |  | 212.6 | GOCATOR2342 | Continuous |  | 07/25/2017 |  | MnROAD Low Volume Road | 1387 | 28304
233-O-2017 | 233 | Outside | Flexible | 05/12/2021 | Aggregate |  | 1 | LWP | Clay |  |  | 233 | GOCATOR2342 | Continuous |  | 07/25/2017 |  | MnROAD Low Volume Road | 1387
233-O-2017 | 233 | Outside | Flexible | 05/12/2021 | Aggregate |  | 1 | RWP | Clay |  |  | 89.1 | GOCATOR2342 | Continuous |  | 07/25/2017 |  | MnROAD Low Volume Road | 1387
233-O-2017 | 233 | Outside | Flexible | 05/12/2021 | Aggregate |  | 2 | LWP | Clay |  |  | 233 | GOCATOR2342 | Continuous |  | 07/25/2017 |  | MnROAD Low Volume Road | 1387
233-O-2017 | 233 | Outside | Flexible | 05/12/2021 | Aggregate |  | 2 | RWP | Clay |  |  | 85.9 | GOCATOR2342 | Continuous |  | 07/25/2017 |  | MnROAD Low Volume Road | 1387
235-I-2017 | 235 | Inside | Flexible | 08/25/2017 | Aggregate |  | 1 | RWP | Clay |  |  | 149.6 | 3K LINE LASER | Continuous | bare CCPR | 07/25/2017 |  | MnROAD Low Volume Road | 31 | 8
235-I-2017 | 235 | Inside | Flexible | 08/25/2017 | Aggregate |  | 1 | LWP | Clay |  |  | 154.7 | 3K LINE LASER | Continuous | bare CCPR | 07/25/2017 |  | MnROAD Low Volume Road | 31 | 8
235-I-2017 | 235 | Inside | Flexible | 08/25/2017 | Aggregate |  | 2 | RWP | Clay |  |  | 150.9 | 3K LINE LASER | Continuous | bare CCPR | 07/25/2017 |  | MnROAD Low Volume Road | 31 | 8
235-I-2017 | 235 | Inside | Flexible | 08/25/2017 | Aggregate |  | 2 | LWP | Clay |  |  | 150.2 | 3K LINE LASER | Continuous | bare CCPR | 07/25/2017 |  | MnROAD Low Volume Road | 31 | 8
235-O-2017 | 235 | Outside | Flexible | 08/25/2017 | Aggregate |  | 1 | RWP | Clay |  |  | 147.7 | 3K LINE LASER | Continuous | bare CCPR | 07/25/2017 |  | MnROAD Low Volume Road | 31
235-O-2017 | 235 | Outside | Flexible | 08/25/2017 | Aggregate |  | 1 | LWP | Clay |  |  | 151.5 | 3K LINE LASER | Continuous | bare CCPR | 07/25/2017 |  | MnROAD Low Volume Road | 31
235-O-2017 | 235 | Outside | Flexible | 08/25/2017 | Aggregate |  | 2 | RWP | Clay |  |  | 143.2 | 3K LINE LASER | Continuous | bare CCPR | 07/25/2017 |  | MnROAD Low Volume Road | 31
235-O-2017 | 235 | Outside | Flexible | 08/25/2017 | Aggregate |  | 2 | LWP | Clay |  |  | 131.8 | 3K LINE LASER | Continuous | bare CCPR | 07/25/2017 |  | MnROAD Low Volume Road | 31
235-I-2017 | 235 | Inside | Flexible | 10/26/2017 | Aggregate |  | 1 | RWP | Clay |  |  | 73.2 | 3K LINE LASER | Continuous |  | 07/25/2017 |  | MnROAD Low Volume Road | 93 | 639
235-I-2017 | 235 | Inside | Flexible | 10/26/2017 | Aggregate |  | 1 | LWP | Clay |  |  | 80.2 | 3K LINE LASER | Continuous |  | 07/25/2017 |  | MnROAD Low Volume Road | 93 | 639
235-I-2017 | 235 | Inside | Flexible | 10/26/2017 | Aggregate |  | 2 | RWP | Clay |  |  | 74.5 | 3K LINE LASER | Continuous |  | 07/25/2017 |  | MnROAD Low Volume Road | 93 | 639
235-I-2017 | 235 | Inside | Flexible | 10/26/2017 | Aggregate |  | 2 | LWP | Clay |  |  | 79.6 | 3K LINE LASER | Continuous |  | 07/25/2017 |  | MnROAD Low Volume Road | 93 | 639
235-O-2017 | 235 | Outside | Flexible | 10/26/2017 | Aggregate |  | 1 | RWP | Clay |  |  | 85.9 | 3K LINE LASER | Continuous |  | 07/25/2017 |  | MnROAD Low Volume Road | 93
235-O-2017 | 235 | Outside | Flexible | 10/26/2017 | Aggregate |  | 1 | LWP | Clay |  |  | 83.4 | 3K LINE LASER | Continuous |  | 07/25/2017 |  | MnROAD Low Volume Road | 93
235-O-2017 | 235 | Outside | Flexible | 10/26/2017 | Aggregate |  | 2 | LWP | Clay |  |  | 83.4 | 3K LINE LASER | Continuous |  | 07/25/2017 |  | MnROAD Low Volume Road | 93
235-O-2017 | 235 | Outside | Flexible | 10/26/2017 | Aggregate |  | 2 | RWP | Clay |  |  | 86.6 | 3K LINE LASER | Continuous |  | 07/25/2017 |  | MnROAD Low Volume Road | 93
235-I-2017 | 235 | Inside | Flexible | 03/28/2018 | Aggregate |  | 1 | RWP | Clay |  |  | 73.2 | 3K LINE LASER | Continuous | Lasers spaced within LTTP wheel path by 0.12 ft | 07/25/2017 |  | MnROAD Low Volume Road | 246 | 5838
235-I-2017 | 235 | Inside | Flexible | 03/28/2018 | Aggregate |  | 1 | LWP | Clay |  |  | 80.8 | 3K LINE LASER | Continuous | Lasers spaced within LTTP wheel path by 0.12 ft | 07/25/2017 |  | MnROAD Low Volume Road | 246 | 5838
235-I-2017 | 235 | Inside | Flexible | 03/28/2018 | Aggregate |  | 2 | RWP | Clay |  |  | 73.2 | 3K LINE LASER | Continuous | Lasers spaced within LTTP wheel path by 0.12 ft | 07/25/2017 |  | MnROAD Low Volume Road | 246 | 5838
235-I-2017 | 235 | Inside | Flexible | 03/28/2018 | Aggregate |  | 2 | LWP | Clay |  |  | 80.2 | 3K LINE LASER | Continuous | Lasers spaced within LTTP wheel path by 0.12 ft | 07/25/2017 |  | MnROAD Low Volume Road | 246 | 5838
235-O-2017 | 235 | Outside | Flexible | 03/28/2018 | Aggregate |  | 1 | RWP | Clay |  |  | 86.6 | 3K LINE LASER | Continuous | Lasers spaced within LTTP wheel path by 0.12 ft | 07/25/2017 |  | MnROAD Low Volume Road | 246
235-O-2017 | 235 | Outside | Flexible | 03/28/2018 | Aggregate |  | 1 | LWP | Clay |  |  | 83.4 | 3K LINE LASER | Continuous | Lasers spaced within LTTP wheel path by 0.12 ft | 07/25/2017 |  | MnROAD Low Volume Road | 246
235-O-2017 | 235 | Outside | Flexible | 03/28/2018 | Aggregate |  | 2 | RWP | Clay |  |  | 85.9 | 3K LINE LASER | Continuous | Lasers spaced within LTTP wheel path by 0.12 ft | 07/25/2017 |  | MnROAD Low Volume Road | 246
235-O-2017 | 235 | Outside | Flexible | 03/28/2018 | Aggregate |  | 2 | LWP | Clay |  |  | 84 | 3K LINE LASER | Continuous | Lasers spaced within LTTP wheel path by 0.12 ft | 07/25/2017 |  | MnROAD Low Volume Road | 246
235-I-2017 | 235 | Inside | Flexible | 04/23/2018 | Aggregate |  | 1 | RWP | Clay |  |  | 74.5 | 3K LINE LASER | Continuous |  | 07/25/2017 |  | MnROAD Low Volume Road | 272 | 6750
235-I-2017 | 235 | Inside | Flexible | 04/23/2018 | Aggregate |  | 1 | LWP | Clay |  |  | 80.8 | 3K LINE LASER | Continuous |  | 07/25/2017 |  | MnROAD Low Volume Road | 272 | 6750
235-I-2017 | 235 | Inside | Flexible | 04/23/2018 | Aggregate |  | 2 | LWP | Clay |  |  | 80.2 | 3K LINE LASER | Continuous |  | 07/25/2017 |  | MnROAD Low Volume Road | 272 | 6750
235-I-2017 | 235 | Inside | Flexible | 04/23/2018 | Aggregate |  | 2 | RWP | Clay |  |  | 74.5 | 3K LINE LASER | Continuous |  | 07/25/2017 |  | MnROAD Low Volume Road | 272 | 6750
235-O-2017 | 235 | Outside | Flexible | 04/23/2018 | Aggregate |  | 1 | LWP | Clay |  |  | 83.4 | 3K LINE LASER | Continuous |  | 07/25/2017 |  | MnROAD Low Volume Road | 272
235-O-2017 | 235 | Outside | Flexible | 04/23/2018 | Aggregate |  | 1 | RWP | Clay |  |  | 85.9 | 3K LINE LASER | Continuous |  | 07/25/2017 |  | MnROAD Low Volume Road | 272
235-O-2017 | 235 | Outside | Flexible | 04/23/2018 | Aggregate |  | 2 | LWP | Clay |  |  | 82.8 | 3K LINE LASER | Continuous |  | 07/25/2017 |  | MnROAD Low Volume Road | 272
235-O-2017 | 235 | Outside | Flexible | 04/23/2018 | Aggregate |  | 2 | RWP | Clay |  |  | 85.9 | 3K LINE LASER | Continuous |  | 07/25/2017 |  | MnROAD Low Volume Road | 272
235-I-2017 | 235 | Inside | Flexible | 05/31/2018 | Aggregate |  | 1 | RWP | Clay |  |  | 77 | 3K LINE LASER | Continuous |  | 07/25/2017 |  | MnROAD Low Volume Road | 310 | 7238
235-I-2017 | 235 | Inside | Flexible | 05/31/2018 | Aggregate |  | 1 | LWP | Clay |  |  | 78.9 | 3K LINE LASER | Continuous |  | 07/25/2017 |  | MnROAD Low Volume Road | 310 | 7238
235-I-2017 | 235 | Inside | Flexible | 05/31/2018 | Aggregate |  | 2 | LWP | Clay |  |  | 78.9 | 3K LINE LASER | Continuous |  | 07/25/2017 |  | MnROAD Low Volume Road | 310 | 7238
235-I-2017 | 235 | Inside | Flexible | 05/31/2018 | Aggregate |  | 2 | RWP | Clay |  |  | 77.7 | 3K LINE LASER | Continuous |  | 07/25/2017 |  | MnROAD Low Volume Road | 310 | 7238
235-O-2017 | 235 | Outside | Flexible | 05/31/2018 | Aggregate |  | 1 | LWP | Clay |  |  | 84 | 3K LINE LASER | Continuous |  | 07/25/2017 |  | MnROAD Low Volume Road | 310
235-O-2017 | 235 | Outside | Flexible | 05/31/2018 | Aggregate |  | 1 | RWP | Clay |  |  | 86.6 | 3K LINE LASER | Continuous |  | 07/25/2017 |  | MnROAD Low Volume Road | 310
235-O-2017 | 235 | Outside | Flexible | 05/31/2018 | Aggregate |  | 2 | LWP | Clay |  |  | 84 | 3K LINE LASER | Continuous |  | 07/25/2017 |  | MnROAD Low Volume Road | 310
235-O-2017 | 235 | Outside | Flexible | 05/31/2018 | Aggregate |  | 2 | RWP | Clay |  |  | 87.8 | 3K LINE LASER | Continuous |  | 07/25/2017 |  | MnROAD Low Volume Road | 310
235-I-2017 | 235 | Inside | Flexible | 08/16/2018 | Aggregate |  | 0 | RWP | Clay |  |  | 80.2 | 3K LINE LASER | Continuous |  | 07/25/2017 |  | MnROAD Low Volume Road | 387 | 8455
235-I-2017 | 235 | Inside | Flexible | 08/16/2018 | Aggregate |  | 0 | LWP | Clay |  |  | 85.9 | 3K LINE LASER | Continuous |  | 07/25/2017 |  | MnROAD Low Volume Road | 387 | 8455
235-I-2017 | 235 | Inside | Flexible | 08/16/2018 | Aggregate |  | 1 | LWP | Clay |  |  | 85.9 | 3K LINE LASER | Continuous |  | 07/25/2017 |  | MnROAD Low Volume Road | 387 | 8455
235-I-2017 | 235 | Inside | Flexible | 08/16/2018 | Aggregate |  | 1 | RWP | Clay |  |  | 79.6 | 3K LINE LASER | Continuous |  | 07/25/2017 |  | MnROAD Low Volume Road | 387 | 8455
235-O-2017 | 235 | Outside | Flexible | 08/16/2018 | Aggregate |  | 1 | LWP | Clay |  |  | 82.8 | 3K LINE LASER | Continuous |  | 07/25/2017 |  | MnROAD Low Volume Road | 387
235-O-2017 | 235 | Outside | Flexible | 08/16/2018 | Aggregate |  | 1 | RWP | Clay |  |  | 80.8 | 3K LINE LASER | Continuous |  | 07/25/2017 |  | MnROAD Low Volume Road | 387
235-O-2017 | 235 | Outside | Flexible | 08/16/2018 | Aggregate |  | 2 | LWP | Clay |  |  | 83.4 | 3K LINE LASER | Continuous |  | 07/25/2017 |  | MnROAD Low Volume Road | 387
235-O-2017 | 235 | Outside | Flexible | 08/16/2018 | Aggregate |  | 2 | RWP | Clay |  |  | 80.8 | 3K LINE LASER | Continuous |  | 07/25/2017 |  | MnROAD Low Volume Road | 387
235-I-2017 | 235 | Inside | Flexible | 10/02/2018 | Aggregate |  | 1 | RWP | Clay |  |  | 80.8 | 3K LINE LASER | Continuous |  | 07/25/2017 |  | MnROAD Low Volume Road | 434 | 9515
235-I-2017 | 235 | Inside | Flexible | 10/02/2018 | Aggregate |  | 1 | LWP | Clay |  |  | 84 | 3K LINE LASER | Continuous |  | 07/25/2017 |  | MnROAD Low Volume Road | 434 | 9515
235-I-2017 | 235 | Inside | Flexible | 10/02/2018 | Aggregate |  | 2 | RWP | Clay |  |  | 82.1 | 3K LINE LASER | Continuous |  | 07/25/2017 |  | MnROAD Low Volume Road | 434 | 9515
235-I-2017 | 235 | Inside | Flexible | 10/02/2018 | Aggregate |  | 2 | LWP | Clay |  |  | 84.7 | 3K LINE LASER | Continuous |  | 07/25/2017 |  | MnROAD Low Volume Road | 434 | 9515
235-O-2017 | 235 | Outside | Flexible | 10/02/2018 | Aggregate |  | 1 | RWP | Clay |  |  | 83.4 | 3K LINE LASER | Continuous |  | 07/25/2017 |  | MnROAD Low Volume Road | 434
235-O-2017 | 235 | Outside | Flexible | 10/02/2018 | Aggregate |  | 1 | LWP | Clay |  |  | 82.8 | 3K LINE LASER | Continuous |  | 07/25/2017 |  | MnROAD Low Volume Road | 434
235-O-2017 | 235 | Outside | Flexible | 10/02/2018 | Aggregate |  | 2 | LWP | Clay |  |  | 82.8 | 3K LINE LASER | Continuous |  | 07/25/2017 |  | MnROAD Low Volume Road | 434
235-O-2017 | 235 | Outside | Flexible | 10/02/2018 | Aggregate |  | 2 | RWP | Clay |  |  | 85.3 | 3K LINE LASER | Continuous |  | 07/25/2017 |  | MnROAD Low Volume Road | 434
235-I-2017 | 235 | Inside | Flexible | 03/18/2019 | Aggregate |  | 0 | RWP | Clay |  |  | 89.1 | GOCATOR2342 | Continuous |  | 07/25/2017 |  | MnROAD Low Volume Road | 601 | 11928
235-I-2017 | 235 | Inside | Flexible | 03/18/2019 | Aggregate |  | 0 | LWP | Clay |  |  | 90.4 | GOCATOR2342 | Continuous |  | 07/25/2017 |  | MnROAD Low Volume Road | 601 | 11928
235-I-2017 | 235 | Inside | Flexible | 03/18/2019 | Aggregate |  | 1 | LWP | Clay |  |  | 91.7 | GOCATOR2342 | Continuous |  | 07/25/2017 |  | MnROAD Low Volume Road | 601 | 11928
235-I-2017 | 235 | Inside | Flexible | 03/18/2019 | Aggregate |  | 1 | RWP | Clay |  |  | 88.5 | GOCATOR2342 | Continuous |  | 07/25/2017 |  | MnROAD Low Volume Road | 601 | 11928
235-I-2017 | 235 | Inside | Flexible | 03/18/2019 | Aggregate |  | 2 | RWP | Clay |  |  | 90.4 | GOCATOR2342 | Continuous |  | 07/25/2017 |  | MnROAD Low Volume Road | 601 | 11928
235-I-2017 | 235 | Inside | Flexible | 03/18/2019 | Aggregate |  | 2 | LWP | Clay |  |  | 90.4 | GOCATOR2342 | Continuous |  | 07/25/2017 |  | MnROAD Low Volume Road | 601 | 11928
235-O-2017 | 235 | Outside | Flexible | 03/18/2019 | Aggregate |  | 0 | LWP | Clay |  |  | 82.1 | GOCATOR2342 | Continuous |  | 07/25/2017 |  | MnROAD Low Volume Road | 601
235-O-2017 | 235 | Outside | Flexible | 03/18/2019 | Aggregate |  | 0 | RWP | Clay |  |  | 93.6 | GOCATOR2342 | Continuous |  | 07/25/2017 |  | MnROAD Low Volume Road | 601
235-O-2017 | 235 | Outside | Flexible | 03/18/2019 | Aggregate |  | 1 | LWP | Clay |  |  | 81.5 | GOCATOR2342 | Continuous |  | 07/25/2017 |  | MnROAD Low Volume Road | 601
235-O-2017 | 235 | Outside | Flexible | 03/18/2019 | Aggregate |  | 1 | RWP | Clay |  |  | 97.4 | GOCATOR2342 | Continuous |  | 07/25/2017 |  | MnROAD Low Volume Road | 601
235-O-2017 | 235 | Outside | Flexible | 03/18/2019 | Aggregate |  | 2 | RWP | Clay |  |  | 92.9 | GOCATOR2342 | Continuous |  | 07/25/2017 |  | MnROAD Low Volume Road | 601
235-O-2017 | 235 | Outside | Flexible | 03/18/2019 | Aggregate |  | 2 | LWP | Clay |  |  | 82.1 | GOCATOR2342 | Continuous |  | 07/25/2017 |  | MnROAD Low Volume Road | 601
235-I-2017 | 235 | Inside | Flexible | 05/21/2019 | Aggregate |  | 1 | RWP | Clay |  |  | 82.1 | GOCATOR2342 | Continuous |  | 07/25/2017 |  | MnROAD Low Volume Road | 665 | 13561
235-I-2017 | 235 | Inside | Flexible | 05/21/2019 | Aggregate |  | 1 | LWP | Clay |  |  | 82.8 | GOCATOR2342 | Continuous |  | 07/25/2017 |  | MnROAD Low Volume Road | 665 | 13561
235-I-2017 | 235 | Inside | Flexible | 05/21/2019 | Aggregate |  | 2 | RWP | Clay |  |  | 83.4 | GOCATOR2342 | Continuous |  | 07/25/2017 |  | MnROAD Low Volume Road | 665 | 13561
235-I-2017 | 235 | Inside | Flexible | 05/21/2019 | Aggregate |  | 2 | LWP | Clay |  |  | 84 | GOCATOR2342 | Continuous |  | 07/25/2017 |  | MnROAD Low Volume Road | 665 | 13561
235-O-2017 | 235 | Outside | Flexible | 05/21/2019 | Aggregate |  | 1 | LWP | Clay |  |  | 80.8 | GOCATOR2342 | Continuous |  | 07/25/2017 |  | MnROAD Low Volume Road | 665
235-O-2017 | 235 | Outside | Flexible | 05/21/2019 | Aggregate |  | 1 | RWP | Clay |  |  | 91 | GOCATOR2342 | Continuous |  | 07/25/2017 |  | MnROAD Low Volume Road | 665
235-O-2017 | 235 | Outside | Flexible | 05/21/2019 | Aggregate |  | 2 | LWP | Clay |  |  | 80.8 | GOCATOR2342 | Continuous |  | 07/25/2017 |  | MnROAD Low Volume Road | 665
235-O-2017 | 235 | Outside | Flexible | 05/21/2019 | Aggregate |  | 2 | RWP | Clay |  |  | 88.5 | GOCATOR2342 | Continuous |  | 07/25/2017 |  | MnROAD Low Volume Road | 665
235-I-2017 | 235 | Inside | Flexible | 08/29/2019 | Aggregate |  | 1 | RWP | Clay |  |  | 81.5 | GOCATOR2342 | Continuous |  | 07/25/2017 |  | MnROAD Low Volume Road | 765 | 14084
235-I-2017 | 235 | Inside | Flexible | 08/29/2019 | Aggregate |  | 1 | LWP | Clay |  |  | 85.3 | GOCATOR2342 | Continuous |  | 07/25/2017 |  | MnROAD Low Volume Road | 765 | 14084
235-I-2017 | 235 | Inside | Flexible | 08/29/2019 | Aggregate |  | 2 | LWP | Clay |  |  | 81.5 | GOCATOR2342 | Continuous |  | 07/25/2017 |  | MnROAD Low Volume Road | 765 | 14084
235-I-2017 | 235 | Inside | Flexible | 08/29/2019 | Aggregate |  | 2 | RWP | Clay |  |  | 84 | GOCATOR2342 | Continuous |  | 07/25/2017 |  | MnROAD Low Volume Road | 765 | 14084
235-O-2017 | 235 | Outside | Flexible | 08/29/2019 | Aggregate |  | 1 | RWP | Clay |  |  | 90.4 | GOCATOR2342 | Continuous |  | 07/25/2017 |  | MnROAD Low Volume Road | 765
235-O-2017 | 235 | Outside | Flexible | 08/29/2019 | Aggregate |  | 1 | LWP | Clay |  |  | 82.8 | GOCATOR2342 | Continuous |  | 07/25/2017 |  | MnROAD Low Volume Road | 765
235-O-2017 | 235 | Outside | Flexible | 08/29/2019 | Aggregate |  | 2 | LWP | Clay |  |  | 82.1 | GOCATOR2342 | Continuous |  | 07/25/2017 |  | MnROAD Low Volume Road | 765
235-O-2017 | 235 | Outside | Flexible | 08/29/2019 | Aggregate |  | 2 | RWP | Clay |  |  | 88.5 | GOCATOR2342 | Continuous |  | 07/25/2017 |  | MnROAD Low Volume Road | 765
235-I-2017 | 235 | Inside | Flexible | 10/24/2019 | Aggregate |  | 1 | LWP | Clay |  |  | 80.8 | GOCATOR2342 | Continuous |  | 07/25/2017 |  | MnROAD Low Volume Road | 821 | 14473
235-I-2017 | 235 | Inside | Flexible | 10/24/2019 | Aggregate |  | 1 | RWP | Clay |  |  | 86.6 | GOCATOR2342 | Continuous |  | 07/25/2017 |  | MnROAD Low Volume Road | 821 | 14473
235-I-2017 | 235 | Inside | Flexible | 10/24/2019 | Aggregate |  | 2 | LWP | Clay |  |  | 84.7 | GOCATOR2342 | Continuous |  | 07/25/2017 |  | MnROAD Low Volume Road | 821 | 14473
235-I-2017 | 235 | Inside | Flexible | 10/24/2019 | Aggregate |  | 2 | RWP | Clay |  |  | 81.5 | GOCATOR2342 | Continuous |  | 07/25/2017 |  | MnROAD Low Volume Road | 821 | 14473
235-O-2017 | 235 | Outside | Flexible | 10/24/2019 | Aggregate |  | 1 | LWP | Clay |  |  | 82.1 | GOCATOR2342 | Continuous |  | 07/25/2017 |  | MnROAD Low Volume Road | 821
235-O-2017 | 235 | Outside | Flexible | 10/24/2019 | Aggregate |  | 1 | RWP | Clay |  |  | 88.5 | GOCATOR2342 | Continuous |  | 07/25/2017 |  | MnROAD Low Volume Road | 821
235-O-2017 | 235 | Outside | Flexible | 10/24/2019 | Aggregate |  | 2 | LWP | Clay |  |  | 82.8 | GOCATOR2342 | Continuous |  | 07/25/2017 |  | MnROAD Low Volume Road | 821
235-O-2017 | 235 | Outside | Flexible | 10/24/2019 | Aggregate |  | 2 | RWP | Clay |  |  | 89.1 | GOCATOR2342 | Continuous |  | 07/25/2017 |  | MnROAD Low Volume Road | 821
235-I-2017 | 235 | Inside | Flexible | 03/10/2020 | Aggregate |  | 1 | RWP | Clay |  |  | 83.4 | GOCATOR2342 | Continuous |  | 07/25/2017 |  | MnROAD Low Volume Road | 959 | 19455
235-I-2017 | 235 | Inside | Flexible | 03/10/2020 | Aggregate |  | 1 | LWP | Clay |  |  | 81.5 | GOCATOR2342 | Continuous |  | 07/25/2017 |  | MnROAD Low Volume Road | 959 | 19455
235-I-2017 | 235 | Inside | Flexible | 03/10/2020 | Aggregate |  | 2 | LWP | Clay |  |  | 81.5 | GOCATOR2342 | Continuous |  | 07/25/2017 |  | MnROAD Low Volume Road | 959 | 19455
235-I-2017 | 235 | Inside | Flexible | 03/10/2020 | Aggregate |  | 2 | RWP | Clay |  |  | 84.7 | GOCATOR2342 | Continuous |  | 07/25/2017 |  | MnROAD Low Volume Road | 959 | 19455
235-O-2017 | 235 | Outside | Flexible | 03/10/2020 | Aggregate |  | 1 | LWP | Clay |  |  | 82.1 | GOCATOR2342 | Continuous |  | 07/25/2017 |  | MnROAD Low Volume Road | 959
235-O-2017 | 235 | Outside | Flexible | 03/10/2020 | Aggregate |  | 1 | RWP | Clay |  |  | 94.2 | GOCATOR2342 | Continuous |  | 07/25/2017 |  | MnROAD Low Volume Road | 959
235-O-2017 | 235 | Outside | Flexible | 03/10/2020 | Aggregate |  | 2 | RWP | Clay |  |  | 93.6 | GOCATOR2342 | Continuous |  | 07/25/2017 |  | MnROAD Low Volume Road | 959
235-O-2017 | 235 | Outside | Flexible | 03/10/2020 | Aggregate |  | 2 | LWP | Clay |  |  | 82.1 | GOCATOR2342 | Continuous |  | 07/25/2017 |  | MnROAD Low Volume Road | 959
235-I-2017 | 235 | Inside | Flexible | 08/06/2020 | Aggregate |  | 1 | RWP | Clay |  |  | 90.4 | GOCATOR2342 | Continuous |  | 07/25/2017 |  | MnROAD Low Volume Road | 1108 | 23985
235-I-2017 | 235 | Inside | Flexible | 08/06/2020 | Aggregate |  | 1 | LWP | Clay |  |  | 87.8 | GOCATOR2342 | Continuous |  | 07/25/2017 |  | MnROAD Low Volume Road | 1108 | 23985
235-I-2017 | 235 | Inside | Flexible | 08/06/2020 | Aggregate |  | 2 | LWP | Clay |  |  | 87.8 | GOCATOR2342 | Continuous |  | 07/25/2017 |  | MnROAD Low Volume Road | 1108 | 23985
235-I-2017 | 235 | Inside | Flexible | 08/06/2020 | Aggregate |  | 2 | RWP | Clay |  |  | 89.1 | GOCATOR2342 | Continuous |  | 07/25/2017 |  | MnROAD Low Volume Road | 1108 | 23985
235-O-2017 | 235 | Outside | Flexible | 08/06/2020 | Aggregate |  | 1 | LWP | Clay |  |  | 84 | GOCATOR2342 | Continuous |  | 07/25/2017 |  | MnROAD Low Volume Road | 1108
235-O-2017 | 235 | Outside | Flexible | 08/06/2020 | Aggregate |  | 1 | RWP | Clay |  |  | 89.1 | GOCATOR2342 | Continuous |  | 07/25/2017 |  | MnROAD Low Volume Road | 1108
235-O-2017 | 235 | Outside | Flexible | 08/06/2020 | Aggregate |  | 2 | LWP | Clay |  |  | 84 | GOCATOR2342 | Continuous |  | 07/25/2017 |  | MnROAD Low Volume Road | 1108
235-O-2017 | 235 | Outside | Flexible | 08/06/2020 | Aggregate |  | 2 | RWP | Clay |  |  | 94.9 | GOCATOR2342 | Continuous |  | 07/25/2017 |  | MnROAD Low Volume Road | 1108
235-I-2017 | 235 | Inside | Flexible | 12/02/2020 | Aggregate |  | 1 | LWP | Clay |  |  | 85.9 | GOCATOR2342 | Continuous | Winter Collection | 07/25/2017 |  | MnROAD Low Volume Road | 1226 | 27155
235-I-2017 | 235 | Inside | Flexible | 12/02/2020 | Aggregate |  | 1 | RWP | Clay |  |  | 89.1 | GOCATOR2342 | Continuous | Winter Collection | 07/25/2017 |  | MnROAD Low Volume Road | 1226 | 27155
235-I-2017 | 235 | Inside | Flexible | 12/02/2020 | Aggregate |  | 2 | LWP | Clay |  |  | 85.9 | GOCATOR2342 | Continuous | Winter Collection | 07/25/2017 |  | MnROAD Low Volume Road | 1226 | 27155
235-I-2017 | 235 | Inside | Flexible | 12/02/2020 | Aggregate |  | 2 | RWP | Clay |  |  | 89.1 | GOCATOR2342 | Continuous | Winter Collection | 07/25/2017 |  | MnROAD Low Volume Road | 1226 | 27155
235-O-2017 | 235 | Outside | Flexible | 12/02/2020 | Aggregate |  | 1 | RWP | Clay |  |  | 94.9 | GOCATOR2342 | Continuous | Winter Collection | 07/25/2017 |  | MnROAD Low Volume Road | 1226
235-O-2017 | 235 | Outside | Flexible | 12/02/2020 | Aggregate |  | 1 | LWP | Clay |  |  | 87.8 | GOCATOR2342 | Continuous | Winter Collection | 07/25/2017 |  | MnROAD Low Volume Road | 1226
235-O-2017 | 235 | Outside | Flexible | 12/02/2020 | Aggregate |  | 2 | RWP | Clay |  |  | 92.9 | GOCATOR2342 | Continuous | Winter Collection | 07/25/2017 |  | MnROAD Low Volume Road | 1226
235-O-2017 | 235 | Outside | Flexible | 12/02/2020 | Aggregate |  | 2 | LWP | Clay |  |  | 87.8 | GOCATOR2342 | Continuous | Winter Collection | 07/25/2017 |  | MnROAD Low Volume Road | 1226
235-I-2017 | 235 | Inside | Flexible | 01/13/2021 | Aggregate |  | 1 | LWP | Clay |  |  | 88.5 | GOCATOR2342 | Continuous | Winter Collection | 07/25/2017 |  | MnROAD Low Volume Road | 1268 | 27155
235-I-2017 | 235 | Inside | Flexible | 01/13/2021 | Aggregate |  | 1 | RWP | Clay |  |  | 85.3 | GOCATOR2342 | Continuous | Winter Collection | 07/25/2017 |  | MnROAD Low Volume Road | 1268 | 27155
235-I-2017 | 235 | Inside | Flexible | 01/13/2021 | Aggregate |  | 2 | RWP | Clay |  |  | 85.3 | GOCATOR2342 | Continuous | Winter Collection | 07/25/2017 |  | MnROAD Low Volume Road | 1268 | 27155
235-I-2017 | 235 | Inside | Flexible | 01/13/2021 | Aggregate |  | 2 | LWP | Clay |  |  | 85.3 | GOCATOR2342 | Continuous | Winter Collection | 07/25/2017 |  | MnROAD Low Volume Road | 1268 | 27155
235-O-2017 | 235 | Outside | Flexible | 01/13/2021 | Aggregate |  | 1 | LWP | Clay |  |  | 95.5 | GOCATOR2342 | Continuous | Winter Collection | 07/25/2017 |  | MnROAD Low Volume Road | 1268
235-O-2017 | 235 | Outside | Flexible | 01/13/2021 | Aggregate |  | 1 | RWP | Clay |  |  | 103.8 | GOCATOR2342 | Continuous | Winter Collection | 07/25/2017 |  | MnROAD Low Volume Road | 1268
235-O-2017 | 235 | Outside | Flexible | 01/13/2021 | Aggregate |  | 2 | LWP | Clay |  |  | 89.8 | GOCATOR2342 | Continuous | Winter Collection | 07/25/2017 |  | MnROAD Low Volume Road | 1268
235-O-2017 | 235 | Outside | Flexible | 01/13/2021 | Aggregate |  | 2 | RWP | Clay |  |  | 99.9 | GOCATOR2342 | Continuous | Winter Collection | 07/25/2017 |  | MnROAD Low Volume Road | 1268
235-I-2017 | 235 | Inside | Flexible | 02/03/2021 | Aggregate |  | 1 | LWP | Clay |  |  | 91 | GOCATOR2342 | Continuous | Winter Collection | 07/25/2017 |  | MnROAD Low Volume Road | 1289 | 27220
235-I-2017 | 235 | Inside | Flexible | 02/03/2021 | Aggregate |  | 1 | RWP | Clay |  |  | 90.4 | GOCATOR2342 | Continuous | Winter Collection | 07/25/2017 |  | MnROAD Low Volume Road | 1289 | 27220
235-I-2017 | 235 | Inside | Flexible | 02/03/2021 | Aggregate |  | 2 | LWP | Clay |  |  | 94.2 | GOCATOR2342 | Continuous | Winter Collection | 07/25/2017 |  | MnROAD Low Volume Road | 1289 | 27220
235-I-2017 | 235 | Inside | Flexible | 02/03/2021 | Aggregate |  | 2 | RWP | Clay |  |  | 89.8 | GOCATOR2342 | Continuous | Winter Collection | 07/25/2017 |  | MnROAD Low Volume Road | 1289 | 27220
235-O-2017 | 235 | Outside | Flexible | 02/03/2021 | Aggregate |  | 1 | RWP | Clay |  |  | 112.7 | GOCATOR2342 | Continuous | Winter Collection | 07/25/2017 |  | MnROAD Low Volume Road | 1289
235-O-2017 | 235 | Outside | Flexible | 02/03/2021 | Aggregate |  | 1 | LWP | Clay |  |  | 96.8 | GOCATOR2342 | Continuous | Winter Collection | 07/25/2017 |  | MnROAD Low Volume Road | 1289
235-O-2017 | 235 | Outside | Flexible | 02/03/2021 | Aggregate |  | 2 | RWP | Clay |  |  | 114.6 | GOCATOR2342 | Continuous | Winter Collection | 07/25/2017 |  | MnROAD Low Volume Road | 1289
235-O-2017 | 235 | Outside | Flexible | 02/03/2021 | Aggregate |  | 2 | LWP | Clay |  |  | 96.8 | GOCATOR2342 | Continuous | Winter Collection | 07/25/2017 |  | MnROAD Low Volume Road | 1289
235-I-2017 | 235 | Inside | Flexible | 03/18/2021 | Aggregate |  | 1 | LWP | Clay |  |  | 86.6 | GOCATOR2342 | Continuous |  | 07/25/2017 |  | MnROAD Low Volume Road | 1332 | 27220
235-I-2017 | 235 | Inside | Flexible | 03/18/2021 | Aggregate |  | 1 | RWP | Clay |  |  | 96.1 | GOCATOR2342 | Continuous |  | 07/25/2017 |  | MnROAD Low Volume Road | 1332 | 27220
235-I-2017 | 235 | Inside | Flexible | 03/18/2021 | Aggregate |  | 2 | LWP | Clay |  |  | 85.9 | GOCATOR2342 | Continuous |  | 07/25/2017 |  | MnROAD Low Volume Road | 1332 | 27220
235-I-2017 | 235 | Inside | Flexible | 03/18/2021 | Aggregate |  | 2 | RWP | Clay |  |  | 96.8 | GOCATOR2342 | Continuous |  | 07/25/2017 |  | MnROAD Low Volume Road | 1332 | 27220
235-O-2017 | 235 | Outside | Flexible | 03/18/2021 | Aggregate |  | 1 | RWP | Clay |  |  | 98.7 | GOCATOR2342 | Continuous |  | 07/25/2017 |  | MnROAD Low Volume Road | 1332
235-O-2017 | 235 | Outside | Flexible | 03/18/2021 | Aggregate |  | 1 | LWP | Clay |  |  | 89.8 | GOCATOR2342 | Continuous |  | 07/25/2017 |  | MnROAD Low Volume Road | 1332
235-O-2017 | 235 | Outside | Flexible | 03/18/2021 | Aggregate |  | 2 | RWP | Clay |  |  | 98.7 | GOCATOR2342 | Continuous |  | 07/25/2017 |  | MnROAD Low Volume Road | 1332
235-O-2017 | 235 | Outside | Flexible | 03/18/2021 | Aggregate |  | 2 | LWP | Clay |  |  | 89.8 | GOCATOR2342 | Continuous |  | 07/25/2017 |  | MnROAD Low Volume Road | 1332
235-I-2017 | 235 | Inside | Flexible | 05/12/2021 | Aggregate |  | 1 | LWP | Clay |  |  | 87.2 | GOCATOR2342 | Continuous |  | 07/25/2017 |  | MnROAD Low Volume Road | 1387 | 28304
235-I-2017 | 235 | Inside | Flexible | 05/12/2021 | Aggregate |  | 1 | RWP | Clay |  |  | 97.4 | GOCATOR2342 | Continuous |  | 07/25/2017 |  | MnROAD Low Volume Road | 1387 | 28304
235-I-2017 | 235 | Inside | Flexible | 05/12/2021 | Aggregate |  | 2 | LWP | Clay |  |  | 87.8 | GOCATOR2342 | Continuous |  | 07/25/2017 |  | MnROAD Low Volume Road | 1387 | 28304
235-I-2017 | 235 | Inside | Flexible | 05/12/2021 | Aggregate |  | 2 | RWP | Clay |  |  | 96.8 | GOCATOR2342 | Continuous |  | 07/25/2017 |  | MnROAD Low Volume Road | 1387 | 28304
235-O-2017 | 235 | Outside | Flexible | 05/12/2021 | Aggregate |  | 1 | LWP | Clay |  |  | 87.8 | GOCATOR2342 | Continuous |  | 07/25/2017 |  | MnROAD Low Volume Road | 1387
235-O-2017 | 235 | Outside | Flexible | 05/12/2021 | Aggregate |  | 1 | RWP | Clay |  |  | 92.3 | GOCATOR2342 | Continuous |  | 07/25/2017 |  | MnROAD Low Volume Road | 1387
235-O-2017 | 235 | Outside | Flexible | 05/12/2021 | Aggregate |  | 2 | RWP | Clay |  |  | 91 | GOCATOR2342 | Continuous |  | 07/25/2017 |  | MnROAD Low Volume Road | 1387
235-O-2017 | 235 | Outside | Flexible | 05/12/2021 | Aggregate |  | 2 | LWP | Clay |  |  | 86.6 | GOCATOR2342 | Continuous |  | 07/25/2017 |  | MnROAD Low Volume Road | 1387
238-I-2017 | 238 | Inside | Rigid | 07/18/2017 | None |  | 1 | RWP | Clay |  |  | 77.7 | 3K LINE LASER | Continuous |  | 07/09/2017 |  | MnROAD Low Volume Road | 9
238-I-2017 | 238 | Inside | Rigid | 07/18/2017 | None |  | 1 | LWP | Clay |  |  | 101.9 | 3K LINE LASER | Continuous |  | 07/09/2017 |  | MnROAD Low Volume Road | 9
238-I-2017 | 238 | Inside | Rigid | 07/18/2017 | None |  | 2 | RWP | Clay |  |  | 78.3 | 3K LINE LASER | Continuous |  | 07/09/2017 |  | MnROAD Low Volume Road | 9
238-I-2017 | 238 | Inside | Rigid | 07/18/2017 | None |  | 2 | RWP | Clay |  |  | 78.9 | 3K LINE LASER | Continuous |  | 07/09/2017 |  | MnROAD Low Volume Road | 9
238-I-2017 | 238 | Inside | Rigid | 07/18/2017 | None |  | 2 | LWP | Clay |  |  | 101.9 | 3K LINE LASER | Continuous |  | 07/09/2017 |  | MnROAD Low Volume Road | 9
238-I-2017 | 238 | Inside | Rigid | 07/18/2017 | None |  | 3 | LWP | Clay |  |  | 100.6 | 3K LINE LASER | Continuous |  | 07/09/2017 |  | MnROAD Low Volume Road | 9
238-I-2017 | 238 | Inside | Rigid | 07/18/2017 | None |  | 3 | RWP | Clay |  |  | 80.8 | 3K LINE LASER | Continuous |  | 07/09/2017 |  | MnROAD Low Volume Road | 9
238-I-2017 | 238 | Inside | Rigid | 07/18/2017 | None |  | 3 | RWP | Clay |  |  | 80.2 | 3K LINE LASER | Continuous |  | 07/09/2017 |  | MnROAD Low Volume Road | 9
238-O-2017 | 238 | Outside | Rigid | 07/18/2017 | None |  | 1 | RWP | Clay |  |  | 121 | 3K LINE LASER | Continuous |  | 07/09/2017 |  | MnROAD Low Volume Road | 9
238-O-2017 | 238 | Outside | Rigid | 07/18/2017 | None |  | 1 | LWP | Clay |  |  | 101.2 | 3K LINE LASER | Continuous |  | 07/09/2017 |  | MnROAD Low Volume Road | 9
238-O-2017 | 238 | Outside | Rigid | 07/18/2017 | None |  | 1 | LWP | Clay |  |  | 110.1 | 3K LINE LASER | Continuous |  | 07/09/2017 |  | MnROAD Low Volume Road | 9
238-O-2017 | 238 | Outside | Rigid | 07/18/2017 | None |  | 1 | RWP | Clay |  |  | 112 | 3K LINE LASER | Continuous |  | 07/09/2017 |  | MnROAD Low Volume Road | 9
238-O-2017 | 238 | Outside | Rigid | 07/18/2017 | None |  | 2 | RWP | Clay |  |  | 120.3 | 3K LINE LASER | Continuous |  | 07/09/2017 |  | MnROAD Low Volume Road | 9
238-O-2017 | 238 | Outside | Rigid | 07/18/2017 | None |  | 2 | RWP | Clay |  |  | 110.8 | 3K LINE LASER | Continuous |  | 07/09/2017 |  | MnROAD Low Volume Road | 9
238-O-2017 | 238 | Outside | Rigid | 07/18/2017 | None |  | 2 | LWP | Clay |  |  | 97.4 | 3K LINE LASER | Continuous |  | 07/09/2017 |  | MnROAD Low Volume Road | 9
238-O-2017 | 238 | Outside | Rigid | 07/18/2017 | None |  | 2 | LWP | Clay |  |  | 107.6 | 3K LINE LASER | Continuous |  | 07/09/2017 |  | MnROAD Low Volume Road | 9
238-O-2017 | 238 | Outside | Rigid | 07/18/2017 | None |  | 3 | LWP | Clay |  |  | 105.7 | 3K LINE LASER | Continuous |  | 07/09/2017 |  | MnROAD Low Volume Road | 9
238-O-2017 | 238 | Outside | Rigid | 07/18/2017 | None |  | 3 | LWP | Clay |  |  | 96.1 | 3K LINE LASER | Continuous |  | 07/09/2017 |  | MnROAD Low Volume Road | 9
238-O-2017 | 238 | Outside | Rigid | 07/18/2017 | None |  | 3 | RWP | Clay |  |  | 111.4 | 3K LINE LASER | Continuous |  | 07/09/2017 |  | MnROAD Low Volume Road | 9
238-O-2017 | 238 | Outside | Rigid | 07/18/2017 | None |  | 3 | RWP | Clay |  |  | 121 | 3K LINE LASER | Continuous |  | 07/09/2017 |  | MnROAD Low Volume Road | 9
238-I-2017 | 238 | Inside | Rigid | 07/20/2017 | None |  | 1 | RWP | Clay |  |  | 78.3 | 3K LINE LASER | Continuous |  | 07/09/2017 |  | MnROAD Low Volume Road | 11
238-I-2017 | 238 | Inside | Rigid | 07/20/2017 | None |  | 1 | LWP | Clay |  |  | 101.2 | 3K LINE LASER | Continuous |  | 07/09/2017 |  | MnROAD Low Volume Road | 11
238-I-2017 | 238 | Inside | Rigid | 07/20/2017 | None |  | 2 | RWP | Clay |  |  | 78.9 | 3K LINE LASER | Continuous |  | 07/09/2017 |  | MnROAD Low Volume Road | 11
238-I-2017 | 238 | Inside | Rigid | 07/20/2017 | None |  | 2 | LWP | Clay |  |  | 99.3 | 3K LINE LASER | Continuous |  | 07/09/2017 |  | MnROAD Low Volume Road | 11
238-I-2017 | 238 | Inside | Rigid | 07/20/2017 | None |  | 3 | RWP | Clay |  |  | 79.6 | 3K LINE LASER | Continuous |  | 07/09/2017 |  | MnROAD Low Volume Road | 11
238-I-2017 | 238 | Inside | Rigid | 07/20/2017 | None |  | 3 | LWP | Clay |  |  | 101.9 | 3K LINE LASER | Continuous |  | 07/09/2017 |  | MnROAD Low Volume Road | 11
238-O-2017 | 238 | Outside | Rigid | 07/20/2017 | None |  | 1 | LWP | Clay |  |  | 99.9 | 3K LINE LASER | Continuous |  | 07/09/2017 |  | MnROAD Low Volume Road | 11
238-O-2017 | 238 | Outside | Rigid | 07/20/2017 | None |  | 1 | RWP | Clay |  |  | 108.9 | 3K LINE LASER | Continuous |  | 07/09/2017 |  | MnROAD Low Volume Road | 11
238-O-2017 | 238 | Outside | Rigid | 07/20/2017 | None |  | 2 | LWP | Clay |  |  | 102.5 | 3K LINE LASER | Continuous |  | 07/09/2017 |  | MnROAD Low Volume Road | 11
238-O-2017 | 238 | Outside | Rigid | 07/20/2017 | None |  | 2 | RWP | Clay |  |  | 110.1 | 3K LINE LASER | Continuous |  | 07/09/2017 |  | MnROAD Low Volume Road | 11
238-O-2017 | 238 | Outside | Rigid | 07/20/2017 | None |  | 3 | RWP | Clay |  |  | 109.5 | 3K LINE LASER | Continuous |  | 07/09/2017 |  | MnROAD Low Volume Road | 11
238-O-2017 | 238 | Outside | Rigid | 07/20/2017 | None |  | 3 | LWP | Clay |  |  | 101.9 | 3K LINE LASER | Continuous |  | 07/09/2017 |  | MnROAD Low Volume Road | 11
238-I-2017 | 238 | Inside | Rigid | 07/25/2017 | None |  | 1 | LWP | Clay |  |  | 98 | 3K LINE LASER | Continuous |  | 07/09/2017 |  | MnROAD Low Volume Road | 16
238-I-2017 | 238 | Inside | Rigid | 07/25/2017 | None |  | 1 | RWP | Clay |  |  | 76.4 | 3K LINE LASER | Continuous |  | 07/09/2017 |  | MnROAD Low Volume Road | 16
238-I-2017 | 238 | Inside | Rigid | 07/25/2017 | None |  | 2 | RWP | Clay |  |  | 73.8 | 3K LINE LASER | Continuous |  | 07/09/2017 |  | MnROAD Low Volume Road | 16
238-I-2017 | 238 | Inside | Rigid | 07/25/2017 | None |  | 2 | LWP | Clay |  |  | 99.3 | 3K LINE LASER | Continuous |  | 07/09/2017 |  | MnROAD Low Volume Road | 16
238-I-2017 | 238 | Inside | Rigid | 07/25/2017 | None |  | 3 | LWP | Clay |  |  | 98.7 | 3K LINE LASER | Continuous |  | 07/09/2017 |  | MnROAD Low Volume Road | 16
238-I-2017 | 238 | Inside | Rigid | 07/25/2017 | None |  | 3 | RWP | Clay |  |  | 78.3 | 3K LINE LASER | Continuous |  | 07/09/2017 |  | MnROAD Low Volume Road | 16
238-O-2017 | 238 | Outside | Rigid | 07/25/2017 | None |  | 1 | LWP | Clay |  |  | 85.9 | 3K LINE LASER | Continuous |  | 07/09/2017 |  | MnROAD Low Volume Road | 16
238-O-2017 | 238 | Outside | Rigid | 07/25/2017 | None |  | 1 | RWP | Clay |  |  | 92.9 | 3K LINE LASER | Continuous |  | 07/09/2017 |  | MnROAD Low Volume Road | 16
238-O-2017 | 238 | Outside | Rigid | 07/25/2017 | None |  | 2 | RWP | Clay |  |  | 91.7 | 3K LINE LASER | Continuous |  | 07/09/2017 |  | MnROAD Low Volume Road | 16
238-O-2017 | 238 | Outside | Rigid | 07/25/2017 | None |  | 2 | LWP | Clay |  |  | 86.6 | 3K LINE LASER | Continuous |  | 07/09/2017 |  | MnROAD Low Volume Road | 16
238-O-2017 | 238 | Outside | Rigid | 07/25/2017 | None |  | 3 | LWP | Clay |  |  | 86.6 | 3K LINE LASER | Continuous |  | 07/09/2017 |  | MnROAD Low Volume Road | 16
238-O-2017 | 238 | Outside | Rigid | 07/25/2017 | None |  | 3 | RWP | Clay |  |  | 95.5 | 3K LINE LASER | Continuous |  | 07/09/2017 |  | MnROAD Low Volume Road | 16
238-I-2017 | 238 | Inside | Rigid | 10/26/2017 | None |  | 1 | LWP | Clay |  |  | 101.2 | 3K LINE LASER | Continuous |  | 07/09/2017 |  | MnROAD Low Volume Road | 109 | 1057
238-I-2017 | 238 | Inside | Rigid | 10/26/2017 | None |  | 1 | RWP | Clay |  |  | 82.8 | 3K LINE LASER | Continuous |  | 07/09/2017 |  | MnROAD Low Volume Road | 109 | 1057
238-I-2017 | 238 | Inside | Rigid | 10/26/2017 | None |  | 2 | LWP | Clay |  |  | 101.2 | 3K LINE LASER | Continuous |  | 07/09/2017 |  | MnROAD Low Volume Road | 109 | 1057
238-I-2017 | 238 | Inside | Rigid | 10/26/2017 | None |  | 2 | RWP | Clay |  |  | 84 | 3K LINE LASER | Continuous |  | 07/09/2017 |  | MnROAD Low Volume Road | 109 | 1057
238-O-2017 | 238 | Outside | Rigid | 10/26/2017 | None |  | 1 | RWP | Clay |  |  | 113.9 | 3K LINE LASER | Continuous |  | 07/09/2017 |  | MnROAD Low Volume Road | 109
238-O-2017 | 238 | Outside | Rigid | 10/26/2017 | None |  | 1 | LWP | Clay |  |  | 103.1 | 3K LINE LASER | Continuous |  | 07/09/2017 |  | MnROAD Low Volume Road | 109
238-O-2017 | 238 | Outside | Rigid | 10/26/2017 | None |  | 2 | LWP | Clay |  |  | 98.7 | 3K LINE LASER | Continuous |  | 07/09/2017 |  | MnROAD Low Volume Road | 109
238-O-2017 | 238 | Outside | Rigid | 10/26/2017 | None |  | 2 | RWP | Clay |  |  | 113.9 | 3K LINE LASER | Continuous |  | 07/09/2017 |  | MnROAD Low Volume Road | 109
238-I-2017 | 238 | Inside | Rigid | 03/28/2018 | None |  | 1 | LWP | Clay |  |  | 110.1 | 3K LINE LASER | Continuous | Lasers spaced within LTTP wheel path by 0.12 ft | 07/09/2017 |  | MnROAD Low Volume Road | 262 | 9681
238-I-2017 | 238 | Inside | Rigid | 03/28/2018 | None |  | 1 | RWP | Clay |  |  | 97.4 | 3K LINE LASER | Continuous | Lasers spaced within LTTP wheel path by 0.12 ft | 07/09/2017 |  | MnROAD Low Volume Road | 262 | 9681
238-I-2017 | 238 | Inside | Rigid | 03/28/2018 | None |  | 2 | LWP | Clay |  |  | 109.5 | 3K LINE LASER | Continuous | Lasers spaced within LTTP wheel path by 0.12 ft | 07/09/2017 |  | MnROAD Low Volume Road | 262 | 9681
238-I-2017 | 238 | Inside | Rigid | 03/28/2018 | None |  | 2 | RWP | Clay |  |  | 96.8 | 3K LINE LASER | Continuous | Lasers spaced within LTTP wheel path by 0.12 ft | 07/09/2017 |  | MnROAD Low Volume Road | 262 | 9681
238-O-2017 | 238 | Outside | Rigid | 03/28/2018 | None |  | 1 | LWP | Clay |  |  | 105.7 | 3K LINE LASER | Continuous | Lasers spaced within LTTP wheel path by 0.12 ft | 07/09/2017 |  | MnROAD Low Volume Road | 262
238-O-2017 | 238 | Outside | Rigid | 03/28/2018 | None |  | 1 | RWP | Clay |  |  | 117.1 | 3K LINE LASER | Continuous | Lasers spaced within LTTP wheel path by 0.12 ft | 07/09/2017 |  | MnROAD Low Volume Road | 262
238-O-2017 | 238 | Outside | Rigid | 03/28/2018 | None |  | 2 | LWP | Clay |  |  | 106.9 | 3K LINE LASER | Continuous | Lasers spaced within LTTP wheel path by 0.12 ft | 07/09/2017 |  | MnROAD Low Volume Road | 262
238-O-2017 | 238 | Outside | Rigid | 03/28/2018 | None |  | 2 | RWP | Clay |  |  | 118.4 | 3K LINE LASER | Continuous | Lasers spaced within LTTP wheel path by 0.12 ft | 07/09/2017 |  | MnROAD Low Volume Road | 262
238-I-2017 | 238 | Inside | Rigid | 04/23/2018 | None |  | 1 | LWP | Clay |  |  | 99.3 | 3K LINE LASER | Continuous |  | 07/09/2017 |  | MnROAD Low Volume Road | 288 | 11197
238-I-2017 | 238 | Inside | Rigid | 04/23/2018 | None |  | 1 | RWP | Clay |  |  | 80.8 | 3K LINE LASER | Continuous |  | 07/09/2017 |  | MnROAD Low Volume Road | 288 | 11197
238-I-2017 | 238 | Inside | Rigid | 04/23/2018 | None |  | 2 | RWP | Clay |  |  | 81.5 | 3K LINE LASER | Continuous |  | 07/09/2017 |  | MnROAD Low Volume Road | 288 | 11197
238-I-2017 | 238 | Inside | Rigid | 04/23/2018 | None |  | 2 | LWP | Clay |  |  | 99.9 | 3K LINE LASER | Continuous |  | 07/09/2017 |  | MnROAD Low Volume Road | 288 | 11197
238-O-2017 | 238 | Outside | Rigid | 04/23/2018 | None |  | 1 | LWP | Clay |  |  | 99.3 | 3K LINE LASER | Continuous |  | 07/09/2017 |  | MnROAD Low Volume Road | 288
238-O-2017 | 238 | Outside | Rigid | 04/23/2018 | None |  | 1 | RWP | Clay |  |  | 110.1 | 3K LINE LASER | Continuous |  | 07/09/2017 |  | MnROAD Low Volume Road | 288
238-O-2017 | 238 | Outside | Rigid | 04/23/2018 | None |  | 2 | LWP | Clay |  |  | 99.9 | 3K LINE LASER | Continuous |  | 07/09/2017 |  | MnROAD Low Volume Road | 288
238-O-2017 | 238 | Outside | Rigid | 04/23/2018 | None |  | 2 | RWP | Clay |  |  | 110.1 | 3K LINE LASER | Continuous |  | 07/09/2017 |  | MnROAD Low Volume Road | 288
238-I-2017 | 238 | Inside | Rigid | 05/31/2018 | None |  | 1 | LWP | Clay |  |  | 99.3 | 3K LINE LASER | Continuous |  | 07/09/2017 |  | MnROAD Low Volume Road | 326 | 12007
238-I-2017 | 238 | Inside | Rigid | 05/31/2018 | None |  | 1 | RWP | Clay |  |  | 81.5 | 3K LINE LASER | Continuous |  | 07/09/2017 |  | MnROAD Low Volume Road | 326 | 12007
238-I-2017 | 238 | Inside | Rigid | 05/31/2018 | None |  | 2 | LWP | Clay |  |  | 101.9 | 3K LINE LASER | Continuous |  | 07/09/2017 |  | MnROAD Low Volume Road | 326 | 12007
238-I-2017 | 238 | Inside | Rigid | 05/31/2018 | None |  | 2 | RWP | Clay |  |  | 82.8 | 3K LINE LASER | Continuous |  | 07/09/2017 |  | MnROAD Low Volume Road | 326 | 12007
238-O-2017 | 238 | Outside | Rigid | 05/31/2018 | None |  | 1 | LWP | Clay |  |  | 101.9 | 3K LINE LASER | Continuous |  | 07/09/2017 |  | MnROAD Low Volume Road | 326
238-O-2017 | 238 | Outside | Rigid | 05/31/2018 | None |  | 1 | RWP | Clay |  |  | 107.6 | 3K LINE LASER | Continuous |  | 07/09/2017 |  | MnROAD Low Volume Road | 326
238-O-2017 | 238 | Outside | Rigid | 05/31/2018 | None |  | 2 | LWP | Clay |  |  | 104.4 | 3K LINE LASER | Continuous |  | 07/09/2017 |  | MnROAD Low Volume Road | 326
238-O-2017 | 238 | Outside | Rigid | 05/31/2018 | None |  | 2 | RWP | Clay |  |  | 108.2 | 3K LINE LASER | Continuous |  | 07/09/2017 |  | MnROAD Low Volume Road | 326
238-I-2017 | 238 | Inside | Rigid | 08/16/2018 | None |  | 0 | LWP | Clay |  |  | 105 | 3K LINE LASER | Continuous |  | 07/09/2017 |  | MnROAD Low Volume Road | 403 | 14018
238-I-2017 | 238 | Inside | Rigid | 08/16/2018 | None |  | 0 | RWP | Clay |  |  | 85.9 | 3K LINE LASER | Continuous |  | 07/09/2017 |  | MnROAD Low Volume Road | 403 | 14018
238-I-2017 | 238 | Inside | Rigid | 08/16/2018 | None |  | 1 | RWP | Clay |  |  | 87.2 | 3K LINE LASER | Continuous |  | 07/09/2017 |  | MnROAD Low Volume Road | 403 | 14018
238-I-2017 | 238 | Inside | Rigid | 08/16/2018 | None |  | 1 | LWP | Clay |  |  | 106.3 | 3K LINE LASER | Continuous |  | 07/09/2017 |  | MnROAD Low Volume Road | 403 | 14018
238-O-2017 | 238 | Outside | Rigid | 08/16/2018 | None |  | 1 | LWP | Clay |  |  | 96.8 | 3K LINE LASER | Continuous |  | 07/09/2017 |  | MnROAD Low Volume Road | 403
238-O-2017 | 238 | Outside | Rigid | 08/16/2018 | None |  | 1 | RWP | Clay |  |  | 111.4 | 3K LINE LASER | Continuous |  | 07/09/2017 |  | MnROAD Low Volume Road | 403
238-O-2017 | 238 | Outside | Rigid | 08/16/2018 | None |  | 2 | LWP | Clay |  |  | 98 | 3K LINE LASER | Continuous |  | 07/09/2017 |  | MnROAD Low Volume Road | 403
238-O-2017 | 238 | Outside | Rigid | 08/16/2018 | None |  | 2 | RWP | Clay |  |  | 111.4 | 3K LINE LASER | Continuous |  | 07/09/2017 |  | MnROAD Low Volume Road | 403
238-I-2017 | 238 | Inside | Rigid | 10/02/2018 | None |  | 1 | LWP | Clay |  |  | 101.9 | 3K LINE LASER | Continuous |  | 07/09/2017 |  | MnROAD Low Volume Road | 450 | 15772
238-I-2017 | 238 | Inside | Rigid | 10/02/2018 | None |  | 1 | RWP | Clay |  |  | 85.3 | 3K LINE LASER | Continuous |  | 07/09/2017 |  | MnROAD Low Volume Road | 450 | 15772
238-I-2017 | 238 | Inside | Rigid | 10/02/2018 | None |  | 2 | LWP | Clay |  |  | 101.2 | 3K LINE LASER | Continuous |  | 07/09/2017 |  | MnROAD Low Volume Road | 450 | 15772
238-I-2017 | 238 | Inside | Rigid | 10/02/2018 | None |  | 2 | RWP | Clay |  |  | 84.7 | 3K LINE LASER | Continuous |  | 07/09/2017 |  | MnROAD Low Volume Road | 450 | 15772
238-O-2017 | 238 | Outside | Rigid | 10/02/2018 | None |  | 1 | LWP | Clay |  |  | 108.9 | 3K LINE LASER | Continuous |  | 07/09/2017 |  | MnROAD Low Volume Road | 450
238-O-2017 | 238 | Outside | Rigid | 10/02/2018 | None |  | 1 | RWP | Clay |  |  | 117.8 | 3K LINE LASER | Continuous |  | 07/09/2017 |  | MnROAD Low Volume Road | 450
238-O-2017 | 238 | Outside | Rigid | 10/02/2018 | None |  | 2 | LWP | Clay |  |  | 105 | 3K LINE LASER | Continuous |  | 07/09/2017 |  | MnROAD Low Volume Road | 450
238-O-2017 | 238 | Outside | Rigid | 10/02/2018 | None |  | 2 | RWP | Clay |  |  | 117.1 | 3K LINE LASER | Continuous |  | 07/09/2017 |  | MnROAD Low Volume Road | 450
238-I-2017 | 238 | Inside | Rigid | 03/18/2019 | None |  | 0 | RWP | Clay |  |  | 129.2 | GOCATOR2342 | Continuous |  | 07/09/2017 |  | MnROAD Low Volume Road | 617 | 19772
238-I-2017 | 238 | Inside | Rigid | 03/18/2019 | None |  | 0 | LWP | Clay |  |  | 137.5 | GOCATOR2342 | Continuous |  | 07/09/2017 |  | MnROAD Low Volume Road | 617 | 19772
238-I-2017 | 238 | Inside | Rigid | 03/18/2019 | None |  | 1 | RWP | Clay |  |  | 128.6 | GOCATOR2342 | Continuous |  | 07/09/2017 |  | MnROAD Low Volume Road | 617 | 19772
238-I-2017 | 238 | Inside | Rigid | 03/18/2019 | None |  | 1 | LWP | Clay |  |  | 133.7 | GOCATOR2342 | Continuous |  | 07/09/2017 |  | MnROAD Low Volume Road | 617 | 19772
238-I-2017 | 238 | Inside | Rigid | 03/18/2019 | None |  | 2 | LWP | Clay |  |  | 133 | GOCATOR2342 | Continuous |  | 07/09/2017 |  | MnROAD Low Volume Road | 617 | 19772
238-I-2017 | 238 | Inside | Rigid | 03/18/2019 | None |  | 2 | RWP | Clay |  |  | 129.9 | GOCATOR2342 | Continuous |  | 07/09/2017 |  | MnROAD Low Volume Road | 617 | 19772
238-O-2017 | 238 | Outside | Rigid | 03/18/2019 | None |  | 0 | LWP | Clay |  |  | 121 | GOCATOR2342 | Continuous |  | 07/09/2017 |  | MnROAD Low Volume Road | 617
238-O-2017 | 238 | Outside | Rigid | 03/18/2019 | None |  | 0 | RWP | Clay |  |  | 122.9 | GOCATOR2342 | Continuous |  | 07/09/2017 |  | MnROAD Low Volume Road | 617
238-O-2017 | 238 | Outside | Rigid | 03/18/2019 | None |  | 1 | RWP | Clay |  |  | 125.4 | GOCATOR2342 | Continuous |  | 07/09/2017 |  | MnROAD Low Volume Road | 617
238-O-2017 | 238 | Outside | Rigid | 03/18/2019 | None |  | 1 | LWP | Clay |  |  | 117.1 | GOCATOR2342 | Continuous |  | 07/09/2017 |  | MnROAD Low Volume Road | 617
238-O-2017 | 238 | Outside | Rigid | 03/18/2019 | None |  | 2 | RWP | Clay |  |  | 124.1 | GOCATOR2342 | Continuous |  | 07/09/2017 |  | MnROAD Low Volume Road | 617
238-O-2017 | 238 | Outside | Rigid | 03/18/2019 | None |  | 2 | LWP | Clay |  |  | 115.2 | GOCATOR2342 | Continuous |  | 07/09/2017 |  | MnROAD Low Volume Road | 617
238-I-2017 | 238 | Inside | Rigid | 05/21/2019 | None |  | 1 | RWP | Clay |  |  | 84.7 | GOCATOR2342 | Continuous |  | 07/09/2017 |  | MnROAD Low Volume Road | 681 | 22478
238-I-2017 | 238 | Inside | Rigid | 05/21/2019 | None |  | 1 | LWP | Clay |  |  | 103.1 | GOCATOR2342 | Continuous |  | 07/09/2017 |  | MnROAD Low Volume Road | 681 | 22478
238-I-2017 | 238 | Inside | Rigid | 05/21/2019 | None |  | 2 | RWP | Clay |  |  | 84.7 | GOCATOR2342 | Continuous |  | 07/09/2017 |  | MnROAD Low Volume Road | 681 | 22478
238-I-2017 | 238 | Inside | Rigid | 05/21/2019 | None |  | 2 | LWP | Clay |  |  | 102.5 | GOCATOR2342 | Continuous |  | 07/09/2017 |  | MnROAD Low Volume Road | 681 | 22478
238-O-2017 | 238 | Outside | Rigid | 05/21/2019 | None |  | 1 | LWP | Clay |  |  | 103.1 | GOCATOR2342 | Continuous |  | 07/09/2017 |  | MnROAD Low Volume Road | 681
238-O-2017 | 238 | Outside | Rigid | 05/21/2019 | None |  | 1 | RWP | Clay |  |  | 112.7 | GOCATOR2342 | Continuous |  | 07/09/2017 |  | MnROAD Low Volume Road | 681
238-O-2017 | 238 | Outside | Rigid | 05/21/2019 | None |  | 2 | LWP | Clay |  |  | 104.4 | GOCATOR2342 | Continuous |  | 07/09/2017 |  | MnROAD Low Volume Road | 681
238-O-2017 | 238 | Outside | Rigid | 05/21/2019 | None |  | 2 | RWP | Clay |  |  | 112.7 | GOCATOR2342 | Continuous |  | 07/09/2017 |  | MnROAD Low Volume Road | 681
238-I-2017 | 238 | Inside | Rigid | 08/29/2019 | None |  | 1 | RWP | Clay |  |  | 84 | GOCATOR2342 | Continuous |  | 07/09/2017 |  | MnROAD Low Volume Road | 781 | 23337
238-I-2017 | 238 | Inside | Rigid | 08/29/2019 | None |  | 1 | LWP | Clay |  |  | 101.9 | GOCATOR2342 | Continuous |  | 07/09/2017 |  | MnROAD Low Volume Road | 781 | 23337
238-I-2017 | 238 | Inside | Rigid | 08/29/2019 | None |  | 2 | RWP | Clay |  |  | 82.1 | GOCATOR2342 | Continuous |  | 07/09/2017 |  | MnROAD Low Volume Road | 781 | 23337
238-I-2017 | 238 | Inside | Rigid | 08/29/2019 | None |  | 2 | LWP | Clay |  |  | 100.6 | GOCATOR2342 | Continuous |  | 07/09/2017 |  | MnROAD Low Volume Road | 781 | 23337
238-O-2017 | 238 | Outside | Rigid | 08/29/2019 | None |  | 1 | RWP | Clay |  |  | 109.5 | GOCATOR2342 | Continuous |  | 07/09/2017 |  | MnROAD Low Volume Road | 781
238-O-2017 | 238 | Outside | Rigid | 08/29/2019 | None |  | 1 | LWP | Clay |  |  | 103.1 | GOCATOR2342 | Continuous |  | 07/09/2017 |  | MnROAD Low Volume Road | 781
238-O-2017 | 238 | Outside | Rigid | 08/29/2019 | None |  | 2 | RWP | Clay |  |  | 109.5 | GOCATOR2342 | Continuous |  | 07/09/2017 |  | MnROAD Low Volume Road | 781
238-O-2017 | 238 | Outside | Rigid | 08/29/2019 | None |  | 2 | LWP | Clay |  |  | 103.8 | GOCATOR2342 | Continuous |  | 07/09/2017 |  | MnROAD Low Volume Road | 781
238-I-2017 | 238 | Inside | Rigid | 10/24/2019 | None |  | 1 | LWP | Clay |  |  | 101.2 | GOCATOR2342 | Continuous |  | 07/09/2017 |  | MnROAD Low Volume Road | 837 | 23980
238-I-2017 | 238 | Inside | Rigid | 10/24/2019 | None |  | 1 | RWP | Clay |  |  | 82.8 | GOCATOR2342 | Continuous |  | 07/09/2017 |  | MnROAD Low Volume Road | 837 | 23980
238-I-2017 | 238 | Inside | Rigid | 10/24/2019 | None |  | 2 | LWP | Clay |  |  | 97.4 | GOCATOR2342 | Continuous |  | 07/09/2017 |  | MnROAD Low Volume Road | 837 | 23980
238-I-2017 | 238 | Inside | Rigid | 10/24/2019 | None |  | 2 | RWP | Clay |  |  | 80.2 | GOCATOR2342 | Continuous |  | 07/09/2017 |  | MnROAD Low Volume Road | 837 | 23980
238-O-2017 | 238 | Outside | Rigid | 10/24/2019 | None |  | 1 | LWP | Clay |  |  | 100.6 | GOCATOR2342 | Continuous |  | 07/09/2017 |  | MnROAD Low Volume Road | 837
238-O-2017 | 238 | Outside | Rigid | 10/24/2019 | None |  | 1 | RWP | Clay |  |  | 108.2 | GOCATOR2342 | Continuous |  | 07/09/2017 |  | MnROAD Low Volume Road | 837
238-O-2017 | 238 | Outside | Rigid | 10/24/2019 | None |  | 2 | RWP | Clay |  |  | 133 | GOCATOR2342 | Continuous |  | 07/09/2017 |  | MnROAD Low Volume Road | 837
238-O-2017 | 238 | Outside | Rigid | 10/24/2019 | None |  | 2 | LWP | Clay |  |  | 101.2 | GOCATOR2342 | Continuous |  | 07/09/2017 |  | MnROAD Low Volume Road | 837
238-I-2017 | 238 | Inside | Rigid | 03/10/2020 | None |  | 1 | LWP | Clay |  |  | 115.9 | GOCATOR2342 | Continuous |  | 07/09/2017 |  | MnROAD Low Volume Road | 975 | 32235
238-I-2017 | 238 | Inside | Rigid | 03/10/2020 | None |  | 1 | RWP | Clay |  |  | 101.2 | GOCATOR2342 | Continuous |  | 07/09/2017 |  | MnROAD Low Volume Road | 975 | 32235
238-I-2017 | 238 | Inside | Rigid | 03/10/2020 | None |  | 2 | LWP | Clay |  |  | 116.5 | GOCATOR2342 | Continuous |  | 07/09/2017 |  | MnROAD Low Volume Road | 975 | 32235
238-I-2017 | 238 | Inside | Rigid | 03/10/2020 | None |  | 2 | RWP | Clay |  |  | 101.9 | GOCATOR2342 | Continuous |  | 07/09/2017 |  | MnROAD Low Volume Road | 975 | 32235
238-O-2017 | 238 | Outside | Rigid | 03/10/2020 | None |  | 1 | RWP | Clay |  |  | 118.4 | GOCATOR2342 | Continuous |  | 07/09/2017 |  | MnROAD Low Volume Road | 975
238-O-2017 | 238 | Outside | Rigid | 03/10/2020 | None |  | 1 | LWP | Clay |  |  | 113.9 | GOCATOR2342 | Continuous |  | 07/09/2017 |  | MnROAD Low Volume Road | 975
238-O-2017 | 238 | Outside | Rigid | 03/10/2020 | None |  | 2 | LWP | Clay |  |  | 112.7 | GOCATOR2342 | Continuous |  | 07/09/2017 |  | MnROAD Low Volume Road | 975
238-O-2017 | 238 | Outside | Rigid | 03/10/2020 | None |  | 2 | RWP | Clay |  |  | 116.5 | GOCATOR2342 | Continuous |  | 07/09/2017 |  | MnROAD Low Volume Road | 975
238-I-2017 | 238 | Inside | Rigid | 08/06/2020 | None |  | 1 | RWP | Clay |  |  | 88.5 | GOCATOR2342 | Continuous |  | 07/09/2017 |  | MnROAD Low Volume Road | 1124 | 39746
238-I-2017 | 238 | Inside | Rigid | 08/06/2020 | None |  | 1 | LWP | Clay |  |  | 105 | GOCATOR2342 | Continuous |  | 07/09/2017 |  | MnROAD Low Volume Road | 1124 | 39746
238-I-2017 | 238 | Inside | Rigid | 08/06/2020 | None |  | 2 | RWP | Clay |  |  | 88.5 | GOCATOR2342 | Continuous |  | 07/09/2017 |  | MnROAD Low Volume Road | 1124 | 39746
238-I-2017 | 238 | Inside | Rigid | 08/06/2020 | None |  | 2 | LWP | Clay |  |  | 102.5 | GOCATOR2342 | Continuous |  | 07/09/2017 |  | MnROAD Low Volume Road | 1124 | 39746
238-O-2017 | 238 | Outside | Rigid | 08/06/2020 | None |  | 1 | RWP | Clay |  |  | 113.9 | GOCATOR2342 | Continuous |  | 07/09/2017 |  | MnROAD Low Volume Road | 1124
238-O-2017 | 238 | Outside | Rigid | 08/06/2020 | None |  | 1 | LWP | Clay |  |  | 106.3 | GOCATOR2342 | Continuous |  | 07/09/2017 |  | MnROAD Low Volume Road | 1124
238-O-2017 | 238 | Outside | Rigid | 08/06/2020 | None |  | 2 | RWP | Clay |  |  | 110.8 | GOCATOR2342 | Continuous |  | 07/09/2017 |  | MnROAD Low Volume Road | 1124
238-O-2017 | 238 | Outside | Rigid | 08/06/2020 | None |  | 2 | LWP | Clay |  |  | 103.1 | GOCATOR2342 | Continuous |  | 07/09/2017 |  | MnROAD Low Volume Road | 1124
238-I-2017 | 238 | Inside | Rigid | 12/02/2020 | None |  | 1 | RWP | Clay |  |  | 92.3 | GOCATOR2342 | Continuous | Winter Collection | 07/09/2017 |  | MnROAD Low Volume Road | 1242 | 45001
238-I-2017 | 238 | Inside | Rigid | 12/02/2020 | None |  | 1 | LWP | Clay |  |  | 108.9 | GOCATOR2342 | Continuous | Winter Collection | 07/09/2017 |  | MnROAD Low Volume Road | 1242 | 45001
238-I-2017 | 238 | Inside | Rigid | 12/02/2020 | None |  | 2 | RWP | Clay |  |  | 84 | GOCATOR2342 | Continuous | Winter Collection | 07/09/2017 |  | MnROAD Low Volume Road | 1242 | 45001
238-I-2017 | 238 | Inside | Rigid | 12/02/2020 | None |  | 2 | LWP | Clay |  |  | 103.1 | GOCATOR2342 | Continuous | Winter Collection | 07/09/2017 |  | MnROAD Low Volume Road | 1242 | 45001
238-O-2017 | 238 | Outside | Rigid | 12/02/2020 | None |  | 1 | LWP | Clay |  |  | 113.9 | GOCATOR2342 | Continuous | Winter Collection | 07/09/2017 |  | MnROAD Low Volume Road | 1242
238-O-2017 | 238 | Outside | Rigid | 12/02/2020 | None |  | 1 | RWP | Clay |  |  | 134.3 | GOCATOR2342 | Continuous | Winter Collection | 07/09/2017 |  | MnROAD Low Volume Road | 1242
238-O-2017 | 238 | Outside | Rigid | 12/02/2020 | None |  | 2 | LWP | Clay |  |  | 108.9 | GOCATOR2342 | Continuous | Winter Collection | 07/09/2017 |  | MnROAD Low Volume Road | 1242
238-O-2017 | 238 | Outside | Rigid | 12/02/2020 | None |  | 2 | RWP | Clay |  |  | 117.1 | GOCATOR2342 | Continuous | Winter Collection | 07/09/2017 |  | MnROAD Low Volume Road | 1242
238-I-2017 | 238 | Inside | Rigid | 01/13/2021 | None |  | 1 | LWP | Clay |  |  | 108.9 | GOCATOR2342 | Continuous | Winter Collection | 07/09/2017 |  | MnROAD Low Volume Road | 1284 | 45001
238-I-2017 | 238 | Inside | Rigid | 01/13/2021 | None |  | 1 | RWP | Clay |  |  | 96.8 | GOCATOR2342 | Continuous | Winter Collection | 07/09/2017 |  | MnROAD Low Volume Road | 1284 | 45001
238-I-2017 | 238 | Inside | Rigid | 01/13/2021 | None |  | 2 | RWP | Clay |  |  | 96.1 | GOCATOR2342 | Continuous | Winter Collection | 07/09/2017 |  | MnROAD Low Volume Road | 1284 | 45001
238-I-2017 | 238 | Inside | Rigid | 01/13/2021 | None |  | 2 | LWP | Clay |  |  | 108.2 | GOCATOR2342 | Continuous | Winter Collection | 07/09/2017 |  | MnROAD Low Volume Road | 1284 | 45001
238-O-2017 | 238 | Outside | Rigid | 01/13/2021 | None |  | 1 | LWP | Clay |  |  | 116.5 | GOCATOR2342 | Continuous | Winter Collection | 07/09/2017 |  | MnROAD Low Volume Road | 1284
238-O-2017 | 238 | Outside | Rigid | 01/13/2021 | None |  | 1 | RWP | Clay |  |  | 128.6 | GOCATOR2342 | Continuous | Winter Collection | 07/09/2017 |  | MnROAD Low Volume Road | 1284
238-O-2017 | 238 | Outside | Rigid | 01/13/2021 | None |  | 2 | RWP | Clay |  |  | 142 | GOCATOR2342 | Continuous | Winter Collection | 07/09/2017 |  | MnROAD Low Volume Road | 1284
238-O-2017 | 238 | Outside | Rigid | 01/13/2021 | None |  | 2 | LWP | Clay |  |  | 136.2 | GOCATOR2342 | Continuous | Winter Collection | 07/09/2017 |  | MnROAD Low Volume Road | 1284
238-I-2017 | 238 | Inside | Rigid | 02/03/2021 | None |  | 1 | LWP | Clay |  |  | 118.4 | GOCATOR2342 | Continuous | Winter Collection | 07/09/2017 |  | MnROAD Low Volume Road | 1305 | 45109
238-I-2017 | 238 | Inside | Rigid | 02/03/2021 | None |  | 1 | RWP | Clay |  |  | 104.4 | GOCATOR2342 | Continuous | Winter Collection | 07/09/2017 |  | MnROAD Low Volume Road | 1305 | 45109
238-I-2017 | 238 | Inside | Rigid | 02/03/2021 | None |  | 2 | LWP | Clay |  |  | 116.5 | GOCATOR2342 | Continuous | Winter Collection | 07/09/2017 |  | MnROAD Low Volume Road | 1305 | 45109
238-I-2017 | 238 | Inside | Rigid | 02/03/2021 | None |  | 2 | RWP | Clay |  |  | 108.2 | GOCATOR2342 | Continuous | Winter Collection | 07/09/2017 |  | MnROAD Low Volume Road | 1305 | 45109
238-O-2017 | 238 | Outside | Rigid | 02/03/2021 | None |  | 1 | LWP | Clay |  |  | 135.6 | GOCATOR2342 | Continuous | Winter Collection | 07/09/2017 |  | MnROAD Low Volume Road | 1305
238-O-2017 | 238 | Outside | Rigid | 02/03/2021 | None |  | 1 | RWP | Clay |  |  | 140 | GOCATOR2342 | Continuous | Winter Collection | 07/09/2017 |  | MnROAD Low Volume Road | 1305
238-O-2017 | 238 | Outside | Rigid | 02/03/2021 | None |  | 2 | RWP | Clay |  |  | 147.7 | GOCATOR2342 | Continuous | Winter Collection | 07/09/2017 |  | MnROAD Low Volume Road | 1305
238-O-2017 | 238 | Outside | Rigid | 02/03/2021 | None |  | 2 | LWP | Clay |  |  | 142.6 | GOCATOR2342 | Continuous | Winter Collection | 07/09/2017 |  | MnROAD Low Volume Road | 1305
238-I-2017 | 238 | Inside | Rigid | 03/18/2021 | None |  | 1 | RWP | Clay |  |  | 108.2 | GOCATOR2342 | Continuous |  | 07/09/2017 |  | MnROAD Low Volume Road | 1348 | 45109
238-I-2017 | 238 | Inside | Rigid | 03/18/2021 | None |  | 1 | LWP | Clay |  |  | 122.2 | GOCATOR2342 | Continuous |  | 07/09/2017 |  | MnROAD Low Volume Road | 1348 | 45109
238-I-2017 | 238 | Inside | Rigid | 03/18/2021 | None |  | 2 | RWP | Clay |  |  | 105.7 | GOCATOR2342 | Continuous |  | 07/09/2017 |  | MnROAD Low Volume Road | 1348 | 45109
238-I-2017 | 238 | Inside | Rigid | 03/18/2021 | None |  | 2 | LWP | Clay |  |  | 122.2 | GOCATOR2342 | Continuous |  | 07/09/2017 |  | MnROAD Low Volume Road | 1348 | 45109
238-O-2017 | 238 | Outside | Rigid | 03/18/2021 | None |  | 1 | LWP | Clay |  |  | 134.3 | GOCATOR2342 | Continuous |  | 07/09/2017 |  | MnROAD Low Volume Road | 1348
238-O-2017 | 238 | Outside | Rigid | 03/18/2021 | None |  | 1 | RWP | Clay |  |  | 145.8 | GOCATOR2342 | Continuous |  | 07/09/2017 |  | MnROAD Low Volume Road | 1348
238-O-2017 | 238 | Outside | Rigid | 03/18/2021 | None |  | 2 | RWP | Clay |  |  | 148.3 | GOCATOR2342 | Continuous |  | 07/09/2017 |  | MnROAD Low Volume Road | 1348
238-O-2017 | 238 | Outside | Rigid | 03/18/2021 | None |  | 2 | LWP | Clay |  |  | 143.9 | GOCATOR2342 | Continuous |  | 07/09/2017 |  | MnROAD Low Volume Road | 1348
238-I-2017 | 238 | Inside | Rigid | 05/12/2021 | None |  | 1 | RWP | Clay |  |  | 98.7 | GOCATOR2342 | Continuous |  | 07/09/2017 |  | MnROAD Low Volume Road | 1403 | 46904
238-I-2017 | 238 | Inside | Rigid | 05/12/2021 | None |  | 1 | LWP | Clay |  |  | 115.9 | GOCATOR2342 | Continuous |  | 07/09/2017 |  | MnROAD Low Volume Road | 1403 | 46904
238-I-2017 | 238 | Inside | Rigid | 05/12/2021 | None |  | 2 | RWP | Clay |  |  | 96.8 | GOCATOR2342 | Continuous |  | 07/09/2017 |  | MnROAD Low Volume Road | 1403 | 46904
238-I-2017 | 238 | Inside | Rigid | 05/12/2021 | None |  | 2 | LWP | Clay |  |  | 117.8 | GOCATOR2342 | Continuous |  | 07/09/2017 |  | MnROAD Low Volume Road | 1403 | 46904
238-O-2017 | 238 | Outside | Rigid | 05/12/2021 | None |  | 1 | RWP | Clay |  |  | 118.4 | GOCATOR2342 | Continuous |  | 07/09/2017 |  | MnROAD Low Volume Road | 1403
238-O-2017 | 238 | Outside | Rigid | 05/12/2021 | None |  | 1 | LWP | Clay |  |  | 115.9 | GOCATOR2342 | Continuous |  | 07/09/2017 |  | MnROAD Low Volume Road | 1403
238-O-2017 | 238 | Outside | Rigid | 05/12/2021 | None |  | 2 | RWP | Clay |  |  | 145.1 | GOCATOR2342 | Continuous |  | 07/09/2017 |  | MnROAD Low Volume Road | 1403
238-O-2017 | 238 | Outside | Rigid | 05/12/2021 | None |  | 2 | LWP | Clay |  |  | 136.2 | GOCATOR2342 | Continuous |  | 07/09/2017 |  | MnROAD Low Volume Road | 1403
238-I-2017 | 238 | Inside | Rigid | 09/12/2021 | None |  | 1 | RWP | Clay |  |  | 87.8 | GOCATOR2342 | Continuous |  | 07/09/2017 |  | MnROAD Low Volume Road | 1526 | 54280
238-I-2017 | 238 | Inside | Rigid | 09/12/2021 | None |  | 1 | LWP | Clay |  |  | 107.6 | GOCATOR2342 | Continuous |  | 07/09/2017 |  | MnROAD Low Volume Road | 1526 | 54280
238-I-2017 | 238 | Inside | Rigid | 09/12/2021 | None |  | 2 | LWP | Clay |  |  | 107.6 | GOCATOR2342 | Continuous |  | 07/09/2017 |  | MnROAD Low Volume Road | 1526 | 54280
238-I-2017 | 238 | Inside | Rigid | 09/12/2021 | None |  | 2 | RWP | Clay |  |  | 85.9 | GOCATOR2342 | Continuous |  | 07/09/2017 |  | MnROAD Low Volume Road | 1526 | 54280
238-O-2017 | 238 | Outside | Rigid | 09/12/2021 | None |  | 1 | RWP | Clay |  |  | 112 | GOCATOR2342 | Continuous |  | 07/09/2017 |  | MnROAD Low Volume Road | 1526
238-O-2017 | 238 | Outside | Rigid | 09/12/2021 | None |  | 1 | LWP | Clay |  |  | 103.1 | GOCATOR2342 | Continuous |  | 07/09/2017 |  | MnROAD Low Volume Road | 1526
238-O-2017 | 238 | Outside | Rigid | 09/12/2021 | None |  | 2 | RWP | Clay |  |  | 113.9 | GOCATOR2342 | Continuous |  | 07/09/2017 |  | MnROAD Low Volume Road | 1526
238-O-2017 | 238 | Outside | Rigid | 09/12/2021 | None |  | 2 | LWP | Clay |  |  | 101.9 | GOCATOR2342 | Continuous |  | 07/09/2017 |  | MnROAD Low Volume Road | 1526
238-I-2017 | 238 | Inside | Rigid | 11/10/2021 | None |  | 1 | RWP | Clay |  |  | 100.6 | GOCATOR2342 | Continuous |  | 07/09/2017 |  | MnROAD Low Volume Road | 1585 | 58664
238-I-2017 | 238 | Inside | Rigid | 11/10/2021 | None |  | 1 | LWP | Clay |  |  | 110.1 | GOCATOR2342 | Continuous |  | 07/09/2017 |  | MnROAD Low Volume Road | 1585 | 58664
238-I-2017 | 238 | Inside | Rigid | 11/10/2021 | None |  | 2 | RWP | Clay |  |  | 99.3 | GOCATOR2342 | Continuous |  | 07/09/2017 |  | MnROAD Low Volume Road | 1585 | 58664
238-I-2017 | 238 | Inside | Rigid | 11/10/2021 | None |  | 2 | LWP | Clay |  |  | 111.4 | GOCATOR2342 | Continuous |  | 07/09/2017 |  | MnROAD Low Volume Road | 1585 | 58664
238-O-2017 | 238 | Outside | Rigid | 11/10/2021 | None |  | 1 | RWP | Clay |  |  | 148.3 | GOCATOR2342 | Continuous |  | 07/09/2017 |  | MnROAD Low Volume Road | 1585
238-O-2017 | 238 | Outside | Rigid | 11/10/2021 | None |  | 1 | LWP | Clay |  |  | 138.8 | GOCATOR2342 | Continuous |  | 07/09/2017 |  | MnROAD Low Volume Road | 1585
238-O-2017 | 238 | Outside | Rigid | 11/10/2021 | None |  | 2 | LWP | Clay |  |  | 131.1 | GOCATOR2342 | Continuous |  | 07/09/2017 |  | MnROAD Low Volume Road | 1585
238-O-2017 | 238 | Outside | Rigid | 11/10/2021 | None |  | 2 | RWP | Clay |  |  | 139.4 | GOCATOR2342 | Continuous |  | 07/09/2017 |  | MnROAD Low Volume Road | 1585
238-I-2017 | 238 | Inside | Rigid | 09/14/2022 | None |  | 1 | RWP | Clay |  |  | 91.7 | GOCATOR2342 | Continuous |  | 07/09/2017 |  | MnROAD Low Volume Road | 1893 | 70513
238-I-2017 | 238 | Inside | Rigid | 09/14/2022 | None |  | 1 | LWP | Clay |  |  | 105.7 | GOCATOR2342 | Continuous |  | 07/09/2017 |  | MnROAD Low Volume Road | 1893 | 70513
238-I-2017 | 238 | Inside | Rigid | 09/14/2022 | None |  | 2 | LWP | Clay |  |  | 105.7 | GOCATOR2342 | Continuous |  | 07/09/2017 |  | MnROAD Low Volume Road | 1893 | 70513
238-I-2017 | 238 | Inside | Rigid | 09/14/2022 | None |  | 2 | RWP | Clay |  |  | 90.4 | GOCATOR2342 | Continuous |  | 07/09/2017 |  | MnROAD Low Volume Road | 1893 | 70513
238-O-2017 | 238 | Outside | Rigid | 09/14/2022 | None |  | 1 | LWP | Clay |  |  | 128 | GOCATOR2342 | Continuous |  | 07/09/2017 |  | MnROAD Low Volume Road | 1893
238-O-2017 | 238 | Outside | Rigid | 09/14/2022 | None |  | 1 | RWP | Clay |  |  | 138.1 | GOCATOR2342 | Continuous |  | 07/09/2017 |  | MnROAD Low Volume Road | 1893
238-O-2017 | 238 | Outside | Rigid | 09/14/2022 | None |  | 2 | LWP | Clay |  |  | 121.6 | GOCATOR2342 | Continuous |  | 07/09/2017 |  | MnROAD Low Volume Road | 1893
238-O-2017 | 238 | Outside | Rigid | 09/14/2022 | None |  | 2 | RWP | Clay |  |  | 127.3 | GOCATOR2342 | Continuous |  | 07/09/2017 |  | MnROAD Low Volume Road | 1893
238-I-2017 | 238 | Inside | Rigid | 05/10/2023 | None |  | 1 | LWP | Clay |  |  | 109.5 | GOCATOR2342 | Continuous |  | 07/09/2017 |  | MnROAD Low Volume Road | 2131 | 71987
238-I-2017 | 238 | Inside | Rigid | 05/10/2023 | None |  | 1 | RWP | Clay |  |  | 87.8 | GOCATOR2342 | Continuous |  | 07/09/2017 |  | MnROAD Low Volume Road | 2131 | 71987
238-I-2017 | 238 | Inside | Rigid | 05/10/2023 | None |  | 2 | RWP | Clay |  |  | 85.9 | GOCATOR2342 | Continuous |  | 07/09/2017 |  | MnROAD Low Volume Road | 2131 | 71987
238-I-2017 | 238 | Inside | Rigid | 05/10/2023 | None |  | 2 | LWP | Clay |  |  | 109.5 | GOCATOR2342 | Continuous |  | 07/09/2017 |  | MnROAD Low Volume Road | 2131 | 71987
238-O-2017 | 238 | Outside | Rigid | 05/10/2023 | None |  | 1 | RWP | Clay |  |  | 124.1 | GOCATOR2342 | Continuous |  | 07/09/2017 |  | MnROAD Low Volume Road | 2131
238-O-2017 | 238 | Outside | Rigid | 05/10/2023 | None |  | 1 | LWP | Clay |  |  | 119 | GOCATOR2342 | Continuous |  | 07/09/2017 |  | MnROAD Low Volume Road | 2131
238-O-2017 | 238 | Outside | Rigid | 05/10/2023 | None |  | 2 | LWP | Clay |  |  | 119.7 | GOCATOR2342 | Continuous |  | 07/09/2017 |  | MnROAD Low Volume Road | 2131
238-O-2017 | 238 | Outside | Rigid | 05/10/2023 | None |  | 2 | RWP | Clay |  |  | 127.3 | GOCATOR2342 | Continuous |  | 07/09/2017 |  | MnROAD Low Volume Road | 2131
238-I-2017 | 238 | Inside | Rigid | 07/18/2023 | None |  | 1 | RWP | Clay |  |  | 91 | GOCATOR2342 | Continuous |  | 07/09/2017 |  | MnROAD Low Volume Road | 2200 | 71987
238-I-2017 | 238 | Inside | Rigid | 07/18/2023 | None |  | 1 | LWP | Clay |  |  | 108.9 | GOCATOR2342 | Continuous |  | 07/09/2017 |  | MnROAD Low Volume Road | 2200 | 71987
238-I-2017 | 238 | Inside | Rigid | 07/18/2023 | None |  | 2 | RWP | Clay |  |  | 90.4 | GOCATOR2342 | Continuous |  | 07/09/2017 |  | MnROAD Low Volume Road | 2200 | 71987
238-I-2017 | 238 | Inside | Rigid | 07/18/2023 | None |  | 2 | LWP | Clay |  |  | 110.1 | GOCATOR2342 | Continuous |  | 07/09/2017 |  | MnROAD Low Volume Road | 2200 | 71987
238-O-2017 | 238 | Outside | Rigid | 07/18/2023 | None |  | 1 | RWP | Clay |  |  | 149.6 | GOCATOR2342 | Continuous |  | 07/09/2017 |  | MnROAD Low Volume Road | 2200
238-O-2017 | 238 | Outside | Rigid | 07/18/2023 | None |  | 1 | LWP | Clay |  |  | 139.4 | GOCATOR2342 | Continuous |  | 07/09/2017 |  | MnROAD Low Volume Road | 2200
238-O-2017 | 238 | Outside | Rigid | 07/18/2023 | None |  | 2 | LWP | Clay |  |  | 103.8 | GOCATOR2342 | Continuous |  | 07/09/2017 |  | MnROAD Low Volume Road | 2200
238-O-2017 | 238 | Outside | Rigid | 07/18/2023 | None |  | 2 | RWP | Clay |  |  | 112.7 | GOCATOR2342 | Continuous |  | 07/09/2017 |  | MnROAD Low Volume Road | 2200
239-I-2017 | 239 | Inside | Rigid | 07/18/2017 | Aggregate |  | 1 | RWP | Clay |  |  | 88.5 | 3K LINE LASER | Continuous |  | 06/19/2017 |  | MnROAD Low Volume Road | 29
239-I-2017 | 239 | Inside | Rigid | 07/18/2017 | Aggregate |  | 1 | LWP | Clay |  |  | 82.1 | 3K LINE LASER | Continuous |  | 06/19/2017 |  | MnROAD Low Volume Road | 29
239-I-2017 | 239 | Inside | Rigid | 07/18/2017 | Aggregate |  | 2 | RWP | Clay |  |  | 97.4 | 3K LINE LASER | Continuous |  | 06/19/2017 |  | MnROAD Low Volume Road | 29
239-I-2017 | 239 | Inside | Rigid | 07/18/2017 | Aggregate |  | 2 | LWP | Clay |  |  | 83.4 | 3K LINE LASER | Continuous |  | 06/19/2017 |  | MnROAD Low Volume Road | 29
239-I-2017 | 239 | Inside | Rigid | 07/18/2017 | Aggregate |  | 3 | RWP | Clay |  |  | 89.1 | 3K LINE LASER | Continuous |  | 06/19/2017 |  | MnROAD Low Volume Road | 29
239-I-2017 | 239 | Inside | Rigid | 07/18/2017 | Aggregate |  | 3 | LWP | Clay |  |  | 82.8 | 3K LINE LASER | Continuous |  | 06/19/2017 |  | MnROAD Low Volume Road | 29
239-O-2017 | 239 | Outside | Rigid | 07/18/2017 | Aggregate |  | 1 | RWP | Clay |  |  | 77 | 3K LINE LASER | Continuous |  | 06/19/2017 |  | MnROAD Low Volume Road | 29
239-O-2017 | 239 | Outside | Rigid | 07/18/2017 | Aggregate |  | 1 | LWP | Clay |  |  | 97.4 | 3K LINE LASER | Continuous |  | 06/19/2017 |  | MnROAD Low Volume Road | 29
239-O-2017 | 239 | Outside | Rigid | 07/18/2017 | Aggregate |  | 1 | LWP | Clay |  |  | 96.8 | 3K LINE LASER | Continuous |  | 06/19/2017 |  | MnROAD Low Volume Road | 29
239-O-2017 | 239 | Outside | Rigid | 07/18/2017 | Aggregate |  | 2 | RWP | Clay |  |  | 77 | 3K LINE LASER | Continuous |  | 06/19/2017 |  | MnROAD Low Volume Road | 29
239-O-2017 | 239 | Outside | Rigid | 07/18/2017 | Aggregate |  | 2 | LWP | Clay |  |  | 95.5 | 3K LINE LASER | Continuous |  | 06/19/2017 |  | MnROAD Low Volume Road | 29
239-O-2017 | 239 | Outside | Rigid | 07/18/2017 | Aggregate |  | 3 | LWP | Clay |  |  | 94.9 | 3K LINE LASER | Continuous |  | 06/19/2017 |  | MnROAD Low Volume Road | 29
239-O-2017 | 239 | Outside | Rigid | 07/18/2017 | Aggregate |  | 3 | RWP | Clay |  |  | 75.8 | 3K LINE LASER | Continuous |  | 06/19/2017 |  | MnROAD Low Volume Road | 29
239-I-2017 | 239 | Inside | Rigid | 07/20/2017 | Aggregate |  | 1 | RWP | Clay |  |  | 93.6 | 3K LINE LASER | Continuous |  | 06/19/2017 |  | MnROAD Low Volume Road | 31
239-I-2017 | 239 | Inside | Rigid | 07/20/2017 | Aggregate |  | 1 | LWP | Clay |  |  | 85.3 | 3K LINE LASER | Continuous |  | 06/19/2017 |  | MnROAD Low Volume Road | 31
239-I-2017 | 239 | Inside | Rigid | 07/20/2017 | Aggregate |  | 2 | LWP | Clay |  |  | 83.4 | 3K LINE LASER | Continuous |  | 06/19/2017 |  | MnROAD Low Volume Road | 31
239-I-2017 | 239 | Inside | Rigid | 07/20/2017 | Aggregate |  | 2 | RWP | Clay |  |  | 89.8 | 3K LINE LASER | Continuous |  | 06/19/2017 |  | MnROAD Low Volume Road | 31
239-I-2017 | 239 | Inside | Rigid | 07/20/2017 | Aggregate |  | 3 | RWP | Clay |  |  | 89.8 | 3K LINE LASER | Continuous |  | 06/19/2017 |  | MnROAD Low Volume Road | 31
239-I-2017 | 239 | Inside | Rigid | 07/20/2017 | Aggregate |  | 3 | LWP | Clay |  |  | 82.1 | 3K LINE LASER | Continuous |  | 06/19/2017 |  | MnROAD Low Volume Road | 31
239-O-2017 | 239 | Outside | Rigid | 07/20/2017 | Aggregate |  | 1 | LWP | Clay |  |  | 94.2 | 3K LINE LASER | Continuous |  | 06/19/2017 |  | MnROAD Low Volume Road | 31
239-O-2017 | 239 | Outside | Rigid | 07/20/2017 | Aggregate |  | 1 | RWP | Clay |  |  | 75.8 | 3K LINE LASER | Continuous |  | 06/19/2017 |  | MnROAD Low Volume Road | 31
239-O-2017 | 239 | Outside | Rigid | 07/20/2017 | Aggregate |  | 2 | RWP | Clay |  |  | 75.8 | 3K LINE LASER | Continuous |  | 06/19/2017 |  | MnROAD Low Volume Road | 31
239-O-2017 | 239 | Outside | Rigid | 07/20/2017 | Aggregate |  | 2 | LWP | Clay |  |  | 93.6 | 3K LINE LASER | Continuous |  | 06/19/2017 |  | MnROAD Low Volume Road | 31
239-O-2017 | 239 | Outside | Rigid | 07/20/2017 | Aggregate |  | 3 | LWP | Clay |  |  | 87.8 | 3K LINE LASER | Continuous |  | 06/19/2017 |  | MnROAD Low Volume Road | 31
239-O-2017 | 239 | Outside | Rigid | 07/20/2017 | Aggregate |  | 3 | RWP | Clay |  |  | 76.4 | 3K LINE LASER | Continuous |  | 06/19/2017 |  | MnROAD Low Volume Road | 31
239-I-2017 | 239 | Inside | Rigid | 07/25/2017 | Aggregate |  | 1 | RWP | Clay |  |  | 90.4 | 3K LINE LASER | Continuous |  | 06/19/2017 |  | MnROAD Low Volume Road | 36
239-I-2017 | 239 | Inside | Rigid | 07/25/2017 | Aggregate |  | 1 | LWP | Clay |  |  | 82.8 | 3K LINE LASER | Continuous |  | 06/19/2017 |  | MnROAD Low Volume Road | 36
239-I-2017 | 239 | Inside | Rigid | 07/25/2017 | Aggregate |  | 2 | RWP | Clay |  |  | 101.2 | 3K LINE LASER | Continuous |  | 06/19/2017 |  | MnROAD Low Volume Road | 36
239-I-2017 | 239 | Inside | Rigid | 07/25/2017 | Aggregate |  | 2 | LWP | Clay |  |  | 83.4 | 3K LINE LASER | Continuous |  | 06/19/2017 |  | MnROAD Low Volume Road | 36
239-I-2017 | 239 | Inside | Rigid | 07/25/2017 | Aggregate |  | 3 | LWP | Clay |  |  | 82.8 | 3K LINE LASER | Continuous |  | 06/19/2017 |  | MnROAD Low Volume Road | 36
239-I-2017 | 239 | Inside | Rigid | 07/25/2017 | Aggregate |  | 3 | RWP | Clay |  |  | 93.6 | 3K LINE LASER | Continuous |  | 06/19/2017 |  | MnROAD Low Volume Road | 36
239-O-2017 | 239 | Outside | Rigid | 07/25/2017 | Aggregate |  | 1 | RWP | Clay |  |  | 88.5 | 3K LINE LASER | Continuous |  | 06/19/2017 |  | MnROAD Low Volume Road | 36
239-O-2017 | 239 | Outside | Rigid | 07/25/2017 | Aggregate |  | 1 | LWP | Clay |  |  | 114.6 | 3K LINE LASER | Continuous |  | 06/19/2017 |  | MnROAD Low Volume Road | 36
239-O-2017 | 239 | Outside | Rigid | 07/25/2017 | Aggregate |  | 2 | RWP | Clay |  |  | 88.5 | 3K LINE LASER | Continuous |  | 06/19/2017 |  | MnROAD Low Volume Road | 36
239-O-2017 | 239 | Outside | Rigid | 07/25/2017 | Aggregate |  | 2 | LWP | Clay |  |  | 117.1 | 3K LINE LASER | Continuous |  | 06/19/2017 |  | MnROAD Low Volume Road | 36
239-O-2017 | 239 | Outside | Rigid | 07/25/2017 | Aggregate |  | 3 | LWP | Clay |  |  | 113.3 | 3K LINE LASER | Continuous |  | 06/19/2017 |  | MnROAD Low Volume Road | 36
239-O-2017 | 239 | Outside | Rigid | 07/25/2017 | Aggregate |  | 3 | RWP | Clay |  |  | 87.8 | 3K LINE LASER | Continuous |  | 06/19/2017 |  | MnROAD Low Volume Road | 36
239-I-2017 | 239 | Inside | Rigid | 10/26/2017 | Aggregate |  | 1 | RWP | Clay |  |  | 114.6 | 3K LINE LASER | Continuous |  | 06/19/2017 |  | MnROAD Low Volume Road | 129 | 1057
239-I-2017 | 239 | Inside | Rigid | 10/26/2017 | Aggregate |  | 1 | LWP | Clay |  |  | 106.3 | 3K LINE LASER | Continuous |  | 06/19/2017 |  | MnROAD Low Volume Road | 129 | 1057
239-I-2017 | 239 | Inside | Rigid | 10/26/2017 | Aggregate |  | 2 | LWP | Clay |  |  | 104.4 | 3K LINE LASER | Continuous |  | 06/19/2017 |  | MnROAD Low Volume Road | 129 | 1057
239-I-2017 | 239 | Inside | Rigid | 10/26/2017 | Aggregate |  | 2 | RWP | Clay |  |  | 132.4 | 3K LINE LASER | Continuous |  | 06/19/2017 |  | MnROAD Low Volume Road | 129 | 1057
239-O-2017 | 239 | Outside | Rigid | 10/26/2017 | Aggregate |  | 1 | LWP | Clay |  |  | 117.1 | 3K LINE LASER | Continuous |  | 06/19/2017 |  | MnROAD Low Volume Road | 129
239-O-2017 | 239 | Outside | Rigid | 10/26/2017 | Aggregate |  | 1 | RWP | Clay |  |  | 108.2 | 3K LINE LASER | Continuous |  | 06/19/2017 |  | MnROAD Low Volume Road | 129
239-O-2017 | 239 | Outside | Rigid | 10/26/2017 | Aggregate |  | 2 | LWP | Clay |  |  | 119.7 | 3K LINE LASER | Continuous |  | 06/19/2017 |  | MnROAD Low Volume Road | 129
239-O-2017 | 239 | Outside | Rigid | 10/26/2017 | Aggregate |  | 2 | RWP | Clay |  |  | 108.2 | 3K LINE LASER | Continuous |  | 06/19/2017 |  | MnROAD Low Volume Road | 129
239-I-2017 | 239 | Inside | Rigid | 03/28/2018 | Aggregate |  | 1 | LWP | Clay |  |  | 97.4 | 3K LINE LASER | Continuous | Lasers spaced within LTTP wheel path by 0.12 ft | 06/19/2017 |  | MnROAD Low Volume Road | 282 | 9681
239-I-2017 | 239 | Inside | Rigid | 03/28/2018 | Aggregate |  | 1 | RWP | Clay |  |  | 110.1 | 3K LINE LASER | Continuous | Lasers spaced within LTTP wheel path by 0.12 ft | 06/19/2017 |  | MnROAD Low Volume Road | 282 | 9681
239-I-2017 | 239 | Inside | Rigid | 03/28/2018 | Aggregate |  | 2 | RWP | Clay |  |  | 113.3 | 3K LINE LASER | Continuous | Lasers spaced within LTTP wheel path by 0.12 ft | 06/19/2017 |  | MnROAD Low Volume Road | 282 | 9681
239-I-2017 | 239 | Inside | Rigid | 03/28/2018 | Aggregate |  | 2 | LWP | Clay |  |  | 99.3 | 3K LINE LASER | Continuous | Lasers spaced within LTTP wheel path by 0.12 ft | 06/19/2017 |  | MnROAD Low Volume Road | 282 | 9681
239-O-2017 | 239 | Outside | Rigid | 03/28/2018 | Aggregate |  | 1 | LWP | Clay |  |  | 112.7 | 3K LINE LASER | Continuous | Lasers spaced within LTTP wheel path by 0.12 ft | 06/19/2017 |  | MnROAD Low Volume Road | 282
239-O-2017 | 239 | Outside | Rigid | 03/28/2018 | Aggregate |  | 1 | RWP | Clay |  |  | 105 | 3K LINE LASER | Continuous | Lasers spaced within LTTP wheel path by 0.12 ft | 06/19/2017 |  | MnROAD Low Volume Road | 282
239-O-2017 | 239 | Outside | Rigid | 03/28/2018 | Aggregate |  | 2 | LWP | Clay |  |  | 113.9 | 3K LINE LASER | Continuous | Lasers spaced within LTTP wheel path by 0.12 ft | 06/19/2017 |  | MnROAD Low Volume Road | 282
239-O-2017 | 239 | Outside | Rigid | 03/28/2018 | Aggregate |  | 2 | RWP | Clay |  |  | 102.5 | 3K LINE LASER | Continuous | Lasers spaced within LTTP wheel path by 0.12 ft | 06/19/2017 |  | MnROAD Low Volume Road | 282
239-I-2017 | 239 | Inside | Rigid | 04/23/2018 | Aggregate |  | 1 | RWP | Clay |  |  | 110.8 | 3K LINE LASER | Continuous |  | 06/19/2017 |  | MnROAD Low Volume Road | 308 | 11197
239-I-2017 | 239 | Inside | Rigid | 04/23/2018 | Aggregate |  | 1 | LWP | Clay |  |  | 98 | 3K LINE LASER | Continuous |  | 06/19/2017 |  | MnROAD Low Volume Road | 308 | 11197
239-I-2017 | 239 | Inside | Rigid | 04/23/2018 | Aggregate |  | 2 | LWP | Clay |  |  | 97.4 | 3K LINE LASER | Continuous |  | 06/19/2017 |  | MnROAD Low Volume Road | 308 | 11197
239-I-2017 | 239 | Inside | Rigid | 04/23/2018 | Aggregate |  | 2 | RWP | Clay |  |  | 112 | 3K LINE LASER | Continuous |  | 06/19/2017 |  | MnROAD Low Volume Road | 308 | 11197
239-O-2017 | 239 | Outside | Rigid | 04/23/2018 | Aggregate |  | 1 | LWP | Clay |  |  | 107.6 | 3K LINE LASER | Continuous |  | 06/19/2017 |  | MnROAD Low Volume Road | 308
239-O-2017 | 239 | Outside | Rigid | 04/23/2018 | Aggregate |  | 1 | RWP | Clay |  |  | 100.6 | 3K LINE LASER | Continuous |  | 06/19/2017 |  | MnROAD Low Volume Road | 308
239-O-2017 | 239 | Outside | Rigid | 04/23/2018 | Aggregate |  | 2 | LWP | Clay |  |  | 107.6 | 3K LINE LASER | Continuous |  | 06/19/2017 |  | MnROAD Low Volume Road | 308
239-O-2017 | 239 | Outside | Rigid | 04/23/2018 | Aggregate |  | 2 | RWP | Clay |  |  | 100.6 | 3K LINE LASER | Continuous |  | 06/19/2017 |  | MnROAD Low Volume Road | 308
239-I-2017 | 239 | Inside | Rigid | 05/31/2018 | Aggregate |  | 1 | RWP | Clay |  |  | 117.1 | 3K LINE LASER | Continuous |  | 06/19/2017 |  | MnROAD Low Volume Road | 346 | 12007
239-I-2017 | 239 | Inside | Rigid | 05/31/2018 | Aggregate |  | 1 | LWP | Clay |  |  | 103.1 | 3K LINE LASER | Continuous |  | 06/19/2017 |  | MnROAD Low Volume Road | 346 | 12007
239-I-2017 | 239 | Inside | Rigid | 05/31/2018 | Aggregate |  | 2 | LWP | Clay |  |  | 99.3 | 3K LINE LASER | Continuous |  | 06/19/2017 |  | MnROAD Low Volume Road | 346 | 12007
239-I-2017 | 239 | Inside | Rigid | 05/31/2018 | Aggregate |  | 2 | RWP | Clay |  |  | 108.9 | 3K LINE LASER | Continuous |  | 06/19/2017 |  | MnROAD Low Volume Road | 346 | 12007
239-O-2017 | 239 | Outside | Rigid | 05/31/2018 | Aggregate |  | 1 | LWP | Clay |  |  | 113.3 | 3K LINE LASER | Continuous |  | 06/19/2017 |  | MnROAD Low Volume Road | 346
239-O-2017 | 239 | Outside | Rigid | 05/31/2018 | Aggregate |  | 1 | RWP | Clay |  |  | 101.2 | 3K LINE LASER | Continuous |  | 06/19/2017 |  | MnROAD Low Volume Road | 346
239-O-2017 | 239 | Outside | Rigid | 05/31/2018 | Aggregate |  | 2 | LWP | Clay |  |  | 108.9 | 3K LINE LASER | Continuous |  | 06/19/2017 |  | MnROAD Low Volume Road | 346
239-O-2017 | 239 | Outside | Rigid | 05/31/2018 | Aggregate |  | 2 | RWP | Clay |  |  | 102.5 | 3K LINE LASER | Continuous |  | 06/19/2017 |  | MnROAD Low Volume Road | 346
239-I-2017 | 239 | Inside | Rigid | 08/16/2018 | Aggregate |  | 0 | LWP | Clay |  |  | 114.6 | 3K LINE LASER | Continuous |  | 06/19/2017 |  | MnROAD Low Volume Road | 423 | 14018
239-I-2017 | 239 | Inside | Rigid | 08/16/2018 | Aggregate |  | 0 | RWP | Clay |  |  | 128 | 3K LINE LASER | Continuous |  | 06/19/2017 |  | MnROAD Low Volume Road | 423 | 14018
239-I-2017 | 239 | Inside | Rigid | 08/16/2018 | Aggregate |  | 1 | LWP | Clay |  |  | 113.3 | 3K LINE LASER | Continuous |  | 06/19/2017 |  | MnROAD Low Volume Road | 423 | 14018
239-I-2017 | 239 | Inside | Rigid | 08/16/2018 | Aggregate |  | 1 | RWP | Clay |  |  | 126 | 3K LINE LASER | Continuous |  | 06/19/2017 |  | MnROAD Low Volume Road | 423 | 14018
239-O-2017 | 239 | Outside | Rigid | 08/16/2018 | Aggregate |  | 1 | RWP | Clay |  |  | 113.3 | 3K LINE LASER | Continuous |  | 06/19/2017 |  | MnROAD Low Volume Road | 423
239-O-2017 | 239 | Outside | Rigid | 08/16/2018 | Aggregate |  | 1 | LWP | Clay |  |  | 123.5 | 3K LINE LASER | Continuous |  | 06/19/2017 |  | MnROAD Low Volume Road | 423
239-O-2017 | 239 | Outside | Rigid | 08/16/2018 | Aggregate |  | 2 | RWP | Clay |  |  | 112.7 | 3K LINE LASER | Continuous |  | 06/19/2017 |  | MnROAD Low Volume Road | 423
239-O-2017 | 239 | Outside | Rigid | 08/16/2018 | Aggregate |  | 2 | LWP | Clay |  |  | 121.6 | 3K LINE LASER | Continuous |  | 06/19/2017 |  | MnROAD Low Volume Road | 423
239-I-2017 | 239 | Inside | Rigid | 10/02/2018 | Aggregate |  | 1 | LWP | Clay |  |  | 109.5 | 3K LINE LASER | Continuous |  | 06/19/2017 |  | MnROAD Low Volume Road | 470 | 15772
239-I-2017 | 239 | Inside | Rigid | 10/02/2018 | Aggregate |  | 1 | RWP | Clay |  |  | 129.9 | 3K LINE LASER | Continuous |  | 06/19/2017 |  | MnROAD Low Volume Road | 470 | 15772
239-I-2017 | 239 | Inside | Rigid | 10/02/2018 | Aggregate |  | 2 | LWP | Clay |  |  | 111.4 | 3K LINE LASER | Continuous |  | 06/19/2017 |  | MnROAD Low Volume Road | 470 | 15772
239-I-2017 | 239 | Inside | Rigid | 10/02/2018 | Aggregate |  | 2 | RWP | Clay |  |  | 141.3 | 3K LINE LASER | Continuous |  | 06/19/2017 |  | MnROAD Low Volume Road | 470 | 15772
239-O-2017 | 239 | Outside | Rigid | 10/02/2018 | Aggregate |  | 1 | LWP | Clay |  |  | 119.7 | 3K LINE LASER | Continuous |  | 06/19/2017 |  | MnROAD Low Volume Road | 470
239-O-2017 | 239 | Outside | Rigid | 10/02/2018 | Aggregate |  | 1 | RWP | Clay |  |  | 113.9 | 3K LINE LASER | Continuous |  | 06/19/2017 |  | MnROAD Low Volume Road | 470
239-O-2017 | 239 | Outside | Rigid | 10/02/2018 | Aggregate |  | 2 | RWP | Clay |  |  | 110.8 | 3K LINE LASER | Continuous |  | 06/19/2017 |  | MnROAD Low Volume Road | 470
239-O-2017 | 239 | Outside | Rigid | 10/02/2018 | Aggregate |  | 2 | LWP | Clay |  |  | 116.5 | 3K LINE LASER | Continuous |  | 06/19/2017 |  | MnROAD Low Volume Road | 470
239-I-2017 | 239 | Inside | Rigid | 03/18/2019 | Aggregate |  | 0 | RWP | Clay |  |  | 125.4 | GOCATOR2342 | Continuous |  | 06/19/2017 |  | MnROAD Low Volume Road | 637 | 19772
239-I-2017 | 239 | Inside | Rigid | 03/18/2019 | Aggregate |  | 0 | LWP | Clay |  |  | 94.2 | GOCATOR2342 | Continuous |  | 06/19/2017 |  | MnROAD Low Volume Road | 637 | 19772
239-I-2017 | 239 | Inside | Rigid | 03/18/2019 | Aggregate |  | 1 | RWP | Clay |  |  | 134.3 | GOCATOR2342 | Continuous |  | 06/19/2017 |  | MnROAD Low Volume Road | 637 | 19772
239-I-2017 | 239 | Inside | Rigid | 03/18/2019 | Aggregate |  | 1 | LWP | Clay |  |  | 98 | GOCATOR2342 | Continuous |  | 06/19/2017 |  | MnROAD Low Volume Road | 637 | 19772
239-I-2017 | 239 | Inside | Rigid | 03/18/2019 | Aggregate |  | 2 | LWP | Clay |  |  | 97.4 | GOCATOR2342 | Continuous |  | 06/19/2017 |  | MnROAD Low Volume Road | 637 | 19772
239-I-2017 | 239 | Inside | Rigid | 03/18/2019 | Aggregate |  | 2 | RWP | Clay |  |  | 127.3 | GOCATOR2342 | Continuous |  | 06/19/2017 |  | MnROAD Low Volume Road | 637 | 19772
239-O-2017 | 239 | Outside | Rigid | 03/18/2019 | Aggregate |  | 0 | RWP | Clay |  |  | 102.5 | GOCATOR2342 | Continuous |  | 06/19/2017 |  | MnROAD Low Volume Road | 637
239-O-2017 | 239 | Outside | Rigid | 03/18/2019 | Aggregate |  | 0 | LWP | Clay |  |  | 108.9 | GOCATOR2342 | Continuous |  | 06/19/2017 |  | MnROAD Low Volume Road | 637
239-O-2017 | 239 | Outside | Rigid | 03/18/2019 | Aggregate |  | 1 | LWP | Clay |  |  | 107.6 | GOCATOR2342 | Continuous |  | 06/19/2017 |  | MnROAD Low Volume Road | 637
239-O-2017 | 239 | Outside | Rigid | 03/18/2019 | Aggregate |  | 1 | RWP | Clay |  |  | 96.1 | GOCATOR2342 | Continuous |  | 06/19/2017 |  | MnROAD Low Volume Road | 637
239-O-2017 | 239 | Outside | Rigid | 03/18/2019 | Aggregate |  | 2 | LWP | Clay |  |  | 108.9 | GOCATOR2342 | Continuous |  | 06/19/2017 |  | MnROAD Low Volume Road | 637
239-O-2017 | 239 | Outside | Rigid | 03/18/2019 | Aggregate |  | 2 | RWP | Clay |  |  | 96.8 | GOCATOR2342 | Continuous |  | 06/19/2017 |  | MnROAD Low Volume Road | 637
239-I-2017 | 239 | Inside | Rigid | 05/21/2019 | Aggregate |  | 1 | LWP | Clay |  |  | 111.4 | GOCATOR2342 | Continuous |  | 06/19/2017 |  | MnROAD Low Volume Road | 701 | 22478
239-I-2017 | 239 | Inside | Rigid | 05/21/2019 | Aggregate |  | 1 | RWP | Clay |  |  | 140.7 | GOCATOR2342 | Continuous |  | 06/19/2017 |  | MnROAD Low Volume Road | 701 | 22478
239-I-2017 | 239 | Inside | Rigid | 05/21/2019 | Aggregate |  | 2 | RWP | Clay |  |  | 143.2 | GOCATOR2342 | Continuous |  | 06/19/2017 |  | MnROAD Low Volume Road | 701 | 22478
239-I-2017 | 239 | Inside | Rigid | 05/21/2019 | Aggregate |  | 2 | LWP | Clay |  |  | 110.8 | GOCATOR2342 | Continuous |  | 06/19/2017 |  | MnROAD Low Volume Road | 701 | 22478
239-O-2017 | 239 | Outside | Rigid | 05/21/2019 | Aggregate |  | 1 | LWP | Clay |  |  | 117.8 | GOCATOR2342 | Continuous |  | 06/19/2017 |  | MnROAD Low Volume Road | 701
239-O-2017 | 239 | Outside | Rigid | 05/21/2019 | Aggregate |  | 1 | RWP | Clay |  |  | 108.9 | GOCATOR2342 | Continuous |  | 06/19/2017 |  | MnROAD Low Volume Road | 701
239-O-2017 | 239 | Outside | Rigid | 05/21/2019 | Aggregate |  | 2 | LWP | Clay |  |  | 115.9 | GOCATOR2342 | Continuous |  | 06/19/2017 |  | MnROAD Low Volume Road | 701
239-O-2017 | 239 | Outside | Rigid | 05/21/2019 | Aggregate |  | 2 | RWP | Clay |  |  | 110.1 | GOCATOR2342 | Continuous |  | 06/19/2017 |  | MnROAD Low Volume Road | 701
239-I-2017 | 239 | Inside | Rigid | 08/29/2019 | Aggregate |  | 1 | LWP | Clay |  |  | 113.3 | GOCATOR2342 | Continuous |  | 06/19/2017 |  | MnROAD Low Volume Road | 801 | 23337
239-I-2017 | 239 | Inside | Rigid | 08/29/2019 | Aggregate |  | 1 | RWP | Clay |  |  | 139.4 | GOCATOR2342 | Continuous |  | 06/19/2017 |  | MnROAD Low Volume Road | 801 | 23337
239-I-2017 | 239 | Inside | Rigid | 08/29/2019 | Aggregate |  | 2 | LWP | Clay |  |  | 112.7 | GOCATOR2342 | Continuous |  | 06/19/2017 |  | MnROAD Low Volume Road | 801 | 23337
239-I-2017 | 239 | Inside | Rigid | 08/29/2019 | Aggregate |  | 2 | RWP | Clay |  |  | 153.4 | GOCATOR2342 | Continuous |  | 06/19/2017 |  | MnROAD Low Volume Road | 801 | 23337
239-O-2017 | 239 | Outside | Rigid | 08/29/2019 | Aggregate |  | 1 | RWP | Clay |  |  | 112 | GOCATOR2342 | Continuous |  | 06/19/2017 |  | MnROAD Low Volume Road | 801
239-O-2017 | 239 | Outside | Rigid | 08/29/2019 | Aggregate |  | 1 | LWP | Clay |  |  | 119.7 | GOCATOR2342 | Continuous |  | 06/19/2017 |  | MnROAD Low Volume Road | 801
239-O-2017 | 239 | Outside | Rigid | 08/29/2019 | Aggregate |  | 2 | LWP | Clay |  |  | 113.9 | GOCATOR2342 | Continuous |  | 06/19/2017 |  | MnROAD Low Volume Road | 801
239-O-2017 | 239 | Outside | Rigid | 08/29/2019 | Aggregate |  | 2 | RWP | Clay |  |  | 105.7 | GOCATOR2342 | Continuous |  | 06/19/2017 |  | MnROAD Low Volume Road | 801
239-I-2017 | 239 | Inside | Rigid | 10/24/2019 | Aggregate |  | 1 | LWP | Clay |  |  | 106.9 | GOCATOR2342 | Continuous |  | 06/19/2017 |  | MnROAD Low Volume Road | 857 | 23980
239-I-2017 | 239 | Inside | Rigid | 10/24/2019 | Aggregate |  | 1 | RWP | Clay |  |  | 128.6 | GOCATOR2342 | Continuous |  | 06/19/2017 |  | MnROAD Low Volume Road | 857 | 23980
239-I-2017 | 239 | Inside | Rigid | 10/24/2019 | Aggregate |  | 2 | LWP | Clay |  |  | 106.3 | GOCATOR2342 | Continuous |  | 06/19/2017 |  | MnROAD Low Volume Road | 857 | 23980
239-I-2017 | 239 | Inside | Rigid | 10/24/2019 | Aggregate |  | 2 | RWP | Clay |  |  | 133 | GOCATOR2342 | Continuous |  | 06/19/2017 |  | MnROAD Low Volume Road | 857 | 23980
239-O-2017 | 239 | Outside | Rigid | 10/24/2019 | Aggregate |  | 1 | LWP | Clay |  |  | 112.7 | GOCATOR2342 | Continuous |  | 06/19/2017 |  | MnROAD Low Volume Road | 857
239-O-2017 | 239 | Outside | Rigid | 10/24/2019 | Aggregate |  | 1 | RWP | Clay |  |  | 104.4 | GOCATOR2342 | Continuous |  | 06/19/2017 |  | MnROAD Low Volume Road | 857
239-O-2017 | 239 | Outside | Rigid | 10/24/2019 | Aggregate |  | 2 | LWP | Clay |  |  | 115.2 | GOCATOR2342 | Continuous |  | 06/19/2017 |  | MnROAD Low Volume Road | 857
239-O-2017 | 239 | Outside | Rigid | 10/24/2019 | Aggregate |  | 2 | RWP | Clay |  |  | 106.3 | GOCATOR2342 | Continuous |  | 06/19/2017 |  | MnROAD Low Volume Road | 857
239-I-2017 | 239 | Inside | Rigid | 03/10/2020 | Aggregate |  | 1 | RWP | Clay |  |  | 144.5 | GOCATOR2342 | Continuous |  | 06/19/2017 |  | MnROAD Low Volume Road | 995 | 32235
239-I-2017 | 239 | Inside | Rigid | 03/10/2020 | Aggregate |  | 1 | LWP | Clay |  |  | 111.4 | GOCATOR2342 | Continuous |  | 06/19/2017 |  | MnROAD Low Volume Road | 995 | 32235
239-I-2017 | 239 | Inside | Rigid | 03/10/2020 | Aggregate |  | 2 | LWP | Clay |  |  | 112.7 | GOCATOR2342 | Continuous |  | 06/19/2017 |  | MnROAD Low Volume Road | 995 | 32235
239-I-2017 | 239 | Inside | Rigid | 03/10/2020 | Aggregate |  | 2 | RWP | Clay |  |  | 144.5 | GOCATOR2342 | Continuous |  | 06/19/2017 |  | MnROAD Low Volume Road | 995 | 32235
239-O-2017 | 239 | Outside | Rigid | 03/10/2020 | Aggregate |  | 1 | LWP | Clay |  |  | 110.8 | GOCATOR2342 | Continuous |  | 06/19/2017 |  | MnROAD Low Volume Road | 995
239-O-2017 | 239 | Outside | Rigid | 03/10/2020 | Aggregate |  | 1 | RWP | Clay |  |  | 108.9 | GOCATOR2342 | Continuous |  | 06/19/2017 |  | MnROAD Low Volume Road | 995
239-O-2017 | 239 | Outside | Rigid | 03/10/2020 | Aggregate |  | 2 | RWP | Clay |  |  | 106.9 | GOCATOR2342 | Continuous |  | 06/19/2017 |  | MnROAD Low Volume Road | 995
239-O-2017 | 239 | Outside | Rigid | 03/10/2020 | Aggregate |  | 2 | LWP | Clay |  |  | 110.1 | GOCATOR2342 | Continuous |  | 06/19/2017 |  | MnROAD Low Volume Road | 995
239-I-2017 | 239 | Inside | Rigid | 08/06/2020 | Aggregate |  | 1 | LWP | Clay |  |  | 133.7 | GOCATOR2342 | Continuous |  | 06/19/2017 |  | MnROAD Low Volume Road | 1144 | 39746
239-I-2017 | 239 | Inside | Rigid | 08/06/2020 | Aggregate |  | 1 | RWP | Clay |  |  | 176.3 | GOCATOR2342 | Continuous |  | 06/19/2017 |  | MnROAD Low Volume Road | 1144 | 39746
239-I-2017 | 239 | Inside | Rigid | 08/06/2020 | Aggregate |  | 2 | RWP | Clay |  |  | 174.4 | GOCATOR2342 | Continuous |  | 06/19/2017 |  | MnROAD Low Volume Road | 1144 | 39746
239-I-2017 | 239 | Inside | Rigid | 08/06/2020 | Aggregate |  | 2 | LWP | Clay |  |  | 134.3 | GOCATOR2342 | Continuous |  | 06/19/2017 |  | MnROAD Low Volume Road | 1144 | 39746
239-O-2017 | 239 | Outside | Rigid | 08/06/2020 | Aggregate |  | 1 | RWP | Clay |  |  | 122.9 | GOCATOR2342 | Continuous |  | 06/19/2017 |  | MnROAD Low Volume Road | 1144
239-O-2017 | 239 | Outside | Rigid | 08/06/2020 | Aggregate |  | 1 | LWP | Clay |  |  | 135.6 | GOCATOR2342 | Continuous |  | 06/19/2017 |  | MnROAD Low Volume Road | 1144
239-O-2017 | 239 | Outside | Rigid | 08/06/2020 | Aggregate |  | 2 | RWP | Clay |  |  | 127.3 | GOCATOR2342 | Continuous |  | 06/19/2017 |  | MnROAD Low Volume Road | 1144
239-O-2017 | 239 | Outside | Rigid | 08/06/2020 | Aggregate |  | 2 | LWP | Clay |  |  | 135.6 | GOCATOR2342 | Continuous |  | 06/19/2017 |  | MnROAD Low Volume Road | 1144
239-I-2017 | 239 | Inside | Rigid | 12/02/2020 | Aggregate |  | 1 | LWP | Clay |  |  | 176.3 | GOCATOR2342 | Continuous | Winter Collection | 06/19/2017 |  | MnROAD Low Volume Road | 1262 | 45001
239-I-2017 | 239 | Inside | Rigid | 12/02/2020 | Aggregate |  | 1 | RWP | Clay |  |  | 198 | GOCATOR2342 | Continuous | Winter Collection | 06/19/2017 |  | MnROAD Low Volume Road | 1262 | 45001
239-I-2017 | 239 | Inside | Rigid | 12/02/2020 | Aggregate |  | 2 | LWP | Clay |  |  | 178.2 | GOCATOR2342 | Continuous | Winter Collection | 06/19/2017 |  | MnROAD Low Volume Road | 1262 | 45001
239-I-2017 | 239 | Inside | Rigid | 12/02/2020 | Aggregate |  | 2 | RWP | Clay |  |  | 192.2 | GOCATOR2342 | Continuous | Winter Collection | 06/19/2017 |  | MnROAD Low Volume Road | 1262 | 45001
239-O-2017 | 239 | Outside | Rigid | 12/02/2020 | Aggregate |  | 1 | LWP | Clay |  |  | 162.3 | GOCATOR2342 | Continuous | Winter Collection | 06/19/2017 |  | MnROAD Low Volume Road | 1262
239-O-2017 | 239 | Outside | Rigid | 12/02/2020 | Aggregate |  | 1 | RWP | Clay |  |  | 148.3 | GOCATOR2342 | Continuous | Winter Collection | 06/19/2017 |  | MnROAD Low Volume Road | 1262
239-O-2017 | 239 | Outside | Rigid | 12/02/2020 | Aggregate |  | 2 | LWP | Clay |  |  | 166.8 | GOCATOR2342 | Continuous | Winter Collection | 06/19/2017 |  | MnROAD Low Volume Road | 1262
239-O-2017 | 239 | Outside | Rigid | 12/02/2020 | Aggregate |  | 2 | RWP | Clay |  |  | 149 | GOCATOR2342 | Continuous | Winter Collection | 06/19/2017 |  | MnROAD Low Volume Road | 1262
239-I-2017 | 239 | Inside | Rigid | 01/13/2021 | Aggregate |  | 1 | LWP | Clay |  |  | 165.5 | GOCATOR2342 | Continuous | Winter Collection | 06/19/2017 |  | MnROAD Low Volume Road | 1304 | 45001
239-I-2017 | 239 | Inside | Rigid | 01/13/2021 | Aggregate |  | 1 | RWP | Clay |  |  | 195.4 | GOCATOR2342 | Continuous | Winter Collection | 06/19/2017 |  | MnROAD Low Volume Road | 1304 | 45001
239-I-2017 | 239 | Inside | Rigid | 01/13/2021 | Aggregate |  | 2 | LWP | Clay |  |  | 163.6 | GOCATOR2342 | Continuous | Winter Collection | 06/19/2017 |  | MnROAD Low Volume Road | 1304 | 45001
239-I-2017 | 239 | Inside | Rigid | 01/13/2021 | Aggregate |  | 2 | RWP | Clay |  |  | 192.2 | GOCATOR2342 | Continuous | Winter Collection | 06/19/2017 |  | MnROAD Low Volume Road | 1304 | 45001
239-O-2017 | 239 | Outside | Rigid | 01/13/2021 | Aggregate |  | 1 | RWP | Clay |  |  | 142.6 | GOCATOR2342 | Continuous | Winter Collection | 06/19/2017 |  | MnROAD Low Volume Road | 1304
239-O-2017 | 239 | Outside | Rigid | 01/13/2021 | Aggregate |  | 1 | LWP | Clay |  |  | 164.2 | GOCATOR2342 | Continuous | Winter Collection | 06/19/2017 |  | MnROAD Low Volume Road | 1304
239-O-2017 | 239 | Outside | Rigid | 01/13/2021 | Aggregate |  | 2 | LWP | Clay |  |  | 132.4 | GOCATOR2342 | Continuous | Winter Collection | 06/19/2017 |  | MnROAD Low Volume Road | 1304
239-O-2017 | 239 | Outside | Rigid | 01/13/2021 | Aggregate |  | 2 | RWP | Clay |  |  | 116.5 | GOCATOR2342 | Continuous | Winter Collection | 06/19/2017 |  | MnROAD Low Volume Road | 1304
239-I-2017 | 239 | Inside | Rigid | 02/03/2021 | Aggregate |  | 1 | RWP | Clay |  |  | 188.4 | GOCATOR2342 | Continuous | Winter Collection | 06/19/2017 |  | MnROAD Low Volume Road | 1325 | 45109
239-I-2017 | 239 | Inside | Rigid | 02/03/2021 | Aggregate |  | 1 | LWP | Clay |  |  | 164.9 | GOCATOR2342 | Continuous | Winter Collection | 06/19/2017 |  | MnROAD Low Volume Road | 1325 | 45109
239-I-2017 | 239 | Inside | Rigid | 02/03/2021 | Aggregate |  | 2 | RWP | Clay |  |  | 177.6 | GOCATOR2342 | Continuous | Winter Collection | 06/19/2017 |  | MnROAD Low Volume Road | 1325 | 45109
239-I-2017 | 239 | Inside | Rigid | 02/03/2021 | Aggregate |  | 2 | LWP | Clay |  |  | 166.1 | GOCATOR2342 | Continuous | Winter Collection | 06/19/2017 |  | MnROAD Low Volume Road | 1325 | 45109
239-O-2017 | 239 | Outside | Rigid | 02/03/2021 | Aggregate |  | 1 | LWP | Clay |  |  | 167.4 | GOCATOR2342 | Continuous | Winter Collection | 06/19/2017 |  | MnROAD Low Volume Road | 1325
239-O-2017 | 239 | Outside | Rigid | 02/03/2021 | Aggregate |  | 1 | RWP | Clay |  |  | 149.6 | GOCATOR2342 | Continuous | Winter Collection | 06/19/2017 |  | MnROAD Low Volume Road | 1325
239-O-2017 | 239 | Outside | Rigid | 02/03/2021 | Aggregate |  | 2 | LWP | Clay |  |  | 164.9 | GOCATOR2342 | Continuous | Winter Collection | 06/19/2017 |  | MnROAD Low Volume Road | 1325
239-O-2017 | 239 | Outside | Rigid | 02/03/2021 | Aggregate |  | 2 | RWP | Clay |  |  | 147 | GOCATOR2342 | Continuous | Winter Collection | 06/19/2017 |  | MnROAD Low Volume Road | 1325
239-I-2017 | 239 | Inside | Rigid | 03/18/2021 | Aggregate |  | 1 | RWP | Clay |  |  | 182.7 | GOCATOR2342 | Continuous |  | 06/19/2017 |  | MnROAD Low Volume Road | 1368 | 45109
239-I-2017 | 239 | Inside | Rigid | 03/18/2021 | Aggregate |  | 1 | LWP | Clay |  |  | 165.5 | GOCATOR2342 | Continuous |  | 06/19/2017 |  | MnROAD Low Volume Road | 1368 | 45109
239-I-2017 | 239 | Inside | Rigid | 03/18/2021 | Aggregate |  | 2 | RWP | Clay |  |  | 184 | GOCATOR2342 | Continuous |  | 06/19/2017 |  | MnROAD Low Volume Road | 1368 | 45109
239-I-2017 | 239 | Inside | Rigid | 03/18/2021 | Aggregate |  | 2 | LWP | Clay |  |  | 164.2 | GOCATOR2342 | Continuous |  | 06/19/2017 |  | MnROAD Low Volume Road | 1368 | 45109
239-O-2017 | 239 | Outside | Rigid | 03/18/2021 | Aggregate |  | 1 | RWP | Clay |  |  | 95.5 | GOCATOR2342 | Continuous |  | 06/19/2017 |  | MnROAD Low Volume Road | 1368
239-O-2017 | 239 | Outside | Rigid | 03/18/2021 | Aggregate |  | 1 | LWP | Clay |  |  | 108.2 | GOCATOR2342 | Continuous |  | 06/19/2017 |  | MnROAD Low Volume Road | 1368
239-O-2017 | 239 | Outside | Rigid | 03/18/2021 | Aggregate |  | 2 | RWP | Clay |  |  | 106.3 | GOCATOR2342 | Continuous |  | 06/19/2017 |  | MnROAD Low Volume Road | 1368
239-O-2017 | 239 | Outside | Rigid | 03/18/2021 | Aggregate |  | 2 | LWP | Clay |  |  | 121.6 | GOCATOR2342 | Continuous |  | 06/19/2017 |  | MnROAD Low Volume Road | 1368
239-I-2017 | 239 | Inside | Rigid | 05/12/2021 | Aggregate |  | 1 | LWP | Clay |  |  | 168.1 | GOCATOR2342 | Continuous |  | 06/19/2017 |  | MnROAD Low Volume Road | 1423 | 46904
239-I-2017 | 239 | Inside | Rigid | 05/12/2021 | Aggregate |  | 1 | RWP | Clay |  |  | 205.6 | GOCATOR2342 | Continuous |  | 06/19/2017 |  | MnROAD Low Volume Road | 1423 | 46904
239-I-2017 | 239 | Inside | Rigid | 05/12/2021 | Aggregate |  | 2 | LWP | Clay |  |  | 172.5 | GOCATOR2342 | Continuous |  | 06/19/2017 |  | MnROAD Low Volume Road | 1423 | 46904
239-I-2017 | 239 | Inside | Rigid | 05/12/2021 | Aggregate |  | 2 | RWP | Clay |  |  | 206.9 | GOCATOR2342 | Continuous |  | 06/19/2017 |  | MnROAD Low Volume Road | 1423 | 46904
239-O-2017 | 239 | Outside | Rigid | 05/12/2021 | Aggregate |  | 1 | LWP | Clay |  |  | 112 | GOCATOR2342 | Continuous |  | 06/19/2017 |  | MnROAD Low Volume Road | 1423
239-O-2017 | 239 | Outside | Rigid | 05/12/2021 | Aggregate |  | 1 | RWP | Clay |  |  | 94.9 | GOCATOR2342 | Continuous |  | 06/19/2017 |  | MnROAD Low Volume Road | 1423
239-O-2017 | 239 | Outside | Rigid | 05/12/2021 | Aggregate |  | 2 | LWP | Clay |  |  | 115.2 | GOCATOR2342 | Continuous |  | 06/19/2017 |  | MnROAD Low Volume Road | 1423
239-O-2017 | 239 | Outside | Rigid | 05/12/2021 | Aggregate |  | 2 | RWP | Clay |  |  | 101.2 | GOCATOR2342 | Continuous |  | 06/19/2017 |  | MnROAD Low Volume Road | 1423
239-I-2017 | 239 | Inside | Rigid | 09/12/2021 | Aggregate |  | 1 | RWP | Clay |  |  | 205 | GOCATOR2342 | Continuous |  | 06/19/2017 |  | MnROAD Low Volume Road | 1546 | 54280
239-I-2017 | 239 | Inside | Rigid | 09/12/2021 | Aggregate |  | 1 | LWP | Clay |  |  | 180.8 | GOCATOR2342 | Continuous |  | 06/19/2017 |  | MnROAD Low Volume Road | 1546 | 54280
239-I-2017 | 239 | Inside | Rigid | 09/12/2021 | Aggregate |  | 2 | LWP | Clay |  |  | 180.2 | GOCATOR2342 | Continuous |  | 06/19/2017 |  | MnROAD Low Volume Road | 1546 | 54280
239-I-2017 | 239 | Inside | Rigid | 09/12/2021 | Aggregate |  | 2 | RWP | Clay |  |  | 203.7 | GOCATOR2342 | Continuous |  | 06/19/2017 |  | MnROAD Low Volume Road | 1546 | 54280
239-O-2017 | 239 | Outside | Rigid | 09/12/2021 | Aggregate |  | 1 | LWP | Clay |  |  | 157.9 | GOCATOR2342 | Continuous |  | 06/19/2017 |  | MnROAD Low Volume Road | 1546
239-O-2017 | 239 | Outside | Rigid | 09/12/2021 | Aggregate |  | 1 | RWP | Clay |  |  | 135 | GOCATOR2342 | Continuous |  | 06/19/2017 |  | MnROAD Low Volume Road | 1546
239-O-2017 | 239 | Outside | Rigid | 09/12/2021 | Aggregate |  | 2 | RWP | Clay |  |  | 136.9 | GOCATOR2342 | Continuous |  | 06/19/2017 |  | MnROAD Low Volume Road | 1546
239-O-2017 | 239 | Outside | Rigid | 09/12/2021 | Aggregate |  | 2 | LWP | Clay |  |  | 155.3 | GOCATOR2342 | Continuous |  | 06/19/2017 |  | MnROAD Low Volume Road | 1546
239-I-2017 | 239 | Inside | Rigid | 11/10/2021 | Aggregate |  | 1 | LWP | Clay |  |  | 184 | GOCATOR2342 | Continuous |  | 06/19/2017 |  | MnROAD Low Volume Road | 1605 | 58664
239-I-2017 | 239 | Inside | Rigid | 11/10/2021 | Aggregate |  | 1 | RWP | Clay |  |  | 218.3 | GOCATOR2342 | Continuous |  | 06/19/2017 |  | MnROAD Low Volume Road | 1605 | 58664
239-I-2017 | 239 | Inside | Rigid | 11/10/2021 | Aggregate |  | 2 | RWP | Clay |  |  | 217.1 | GOCATOR2342 | Continuous |  | 06/19/2017 |  | MnROAD Low Volume Road | 1605 | 58664
239-I-2017 | 239 | Inside | Rigid | 11/10/2021 | Aggregate |  | 2 | LWP | Clay |  |  | 184.6 | GOCATOR2342 | Continuous |  | 06/19/2017 |  | MnROAD Low Volume Road | 1605 | 58664
239-O-2017 | 239 | Outside | Rigid | 11/10/2021 | Aggregate |  | 1 | LWP | Clay |  |  | 170 | GOCATOR2342 | Continuous |  | 06/19/2017 |  | MnROAD Low Volume Road | 1605
239-O-2017 | 239 | Outside | Rigid | 11/10/2021 | Aggregate |  | 1 | RWP | Clay |  |  | 145.8 | GOCATOR2342 | Continuous |  | 06/19/2017 |  | MnROAD Low Volume Road | 1605
239-O-2017 | 239 | Outside | Rigid | 11/10/2021 | Aggregate |  | 2 | RWP | Clay |  |  | 143.9 | GOCATOR2342 | Continuous |  | 06/19/2017 |  | MnROAD Low Volume Road | 1605
239-O-2017 | 239 | Outside | Rigid | 11/10/2021 | Aggregate |  | 2 | LWP | Clay |  |  | 167.4 | GOCATOR2342 | Continuous |  | 06/19/2017 |  | MnROAD Low Volume Road | 1605
239-I-2017 | 239 | Inside | Rigid | 09/14/2022 | Aggregate |  | 1 | RWP | Clay |  |  | 248.3 | GOCATOR2342 | Continuous |  | 06/19/2017 |  | MnROAD Low Volume Road | 1913 | 70513
239-I-2017 | 239 | Inside | Rigid | 09/14/2022 | Aggregate |  | 1 | LWP | Clay |  |  | 199.9 | GOCATOR2342 | Continuous |  | 06/19/2017 |  | MnROAD Low Volume Road | 1913 | 70513
239-I-2017 | 239 | Inside | Rigid | 09/14/2022 | Aggregate |  | 2 | LWP | Clay |  |  | 200.5 | GOCATOR2342 | Continuous |  | 06/19/2017 |  | MnROAD Low Volume Road | 1913 | 70513
239-I-2017 | 239 | Inside | Rigid | 09/14/2022 | Aggregate |  | 2 | RWP | Clay |  |  | 249.5 | GOCATOR2342 | Continuous |  | 06/19/2017 |  | MnROAD Low Volume Road | 1913 | 70513
239-O-2017 | 239 | Outside | Rigid | 09/14/2022 | Aggregate |  | 1 | LWP | Clay |  |  | 169.3 | GOCATOR2342 | Continuous |  | 06/19/2017 |  | MnROAD Low Volume Road | 1913
239-O-2017 | 239 | Outside | Rigid | 09/14/2022 | Aggregate |  | 1 | RWP | Clay |  |  | 152.1 | GOCATOR2342 | Continuous |  | 06/19/2017 |  | MnROAD Low Volume Road | 1913
239-O-2017 | 239 | Outside | Rigid | 09/14/2022 | Aggregate |  | 2 | LWP | Clay |  |  | 165.5 | GOCATOR2342 | Continuous |  | 06/19/2017 |  | MnROAD Low Volume Road | 1913
239-O-2017 | 239 | Outside | Rigid | 09/14/2022 | Aggregate |  | 2 | RWP | Clay |  |  | 150.9 | GOCATOR2342 | Continuous |  | 06/19/2017 |  | MnROAD Low Volume Road | 1913
239-I-2017 | 239 | Inside | Rigid | 05/10/2023 | Aggregate |  | 1 | RWP | Clay |  |  | 287.1 | GOCATOR2342 | Continuous |  | 06/19/2017 |  | MnROAD Low Volume Road | 2151 | 71987
239-I-2017 | 239 | Inside | Rigid | 05/10/2023 | Aggregate |  | 1 | LWP | Clay |  |  | 163 | GOCATOR2342 | Continuous |  | 06/19/2017 |  | MnROAD Low Volume Road | 2151 | 71987
239-I-2017 | 239 | Inside | Rigid | 05/10/2023 | Aggregate |  | 2 | LWP | Clay |  |  | 159.8 | GOCATOR2342 | Continuous |  | 06/19/2017 |  | MnROAD Low Volume Road | 2151 | 71987
239-I-2017 | 239 | Inside | Rigid | 05/10/2023 | Aggregate |  | 2 | RWP | Clay |  |  | 308.7 | GOCATOR2342 | Continuous |  | 06/19/2017 |  | MnROAD Low Volume Road | 2151 | 71987
239-O-2017 | 239 | Outside | Rigid | 05/10/2023 | Aggregate |  | 1 | RWP | Clay |  |  | 93.6 | GOCATOR2342 | Continuous |  | 06/19/2017 |  | MnROAD Low Volume Road | 2151
239-O-2017 | 239 | Outside | Rigid | 05/10/2023 | Aggregate |  | 1 | LWP | Clay |  |  | 109.5 | GOCATOR2342 | Continuous |  | 06/19/2017 |  | MnROAD Low Volume Road | 2151
239-O-2017 | 239 | Outside | Rigid | 05/10/2023 | Aggregate |  | 2 | LWP | Clay |  |  | 111.4 | GOCATOR2342 | Continuous |  | 06/19/2017 |  | MnROAD Low Volume Road | 2151
239-O-2017 | 239 | Outside | Rigid | 05/10/2023 | Aggregate |  | 2 | RWP | Clay |  |  | 90.4 | GOCATOR2342 | Continuous |  | 06/19/2017 |  | MnROAD Low Volume Road | 2151
239-I-2017 | 239 | Inside | Rigid | 07/18/2023 | Aggregate |  | 1 | LWP | Clay |  |  | 200.5 | GOCATOR2342 | Continuous |  | 06/19/2017 |  | MnROAD Low Volume Road | 2220 | 71987
239-I-2017 | 239 | Inside | Rigid | 07/18/2023 | Aggregate |  | 1 | RWP | Clay |  |  | 294.7 | GOCATOR2342 | Continuous |  | 06/19/2017 |  | MnROAD Low Volume Road | 2220 | 71987
239-I-2017 | 239 | Inside | Rigid | 07/18/2023 | Aggregate |  | 2 | LWP | Clay |  |  | 200.5 | GOCATOR2342 | Continuous |  | 06/19/2017 |  | MnROAD Low Volume Road | 2220 | 71987
239-I-2017 | 239 | Inside | Rigid | 07/18/2023 | Aggregate |  | 2 | RWP | Clay |  |  | 292.2 | GOCATOR2342 | Continuous |  | 06/19/2017 |  | MnROAD Low Volume Road | 2220 | 71987
239-O-2017 | 239 | Outside | Rigid | 07/18/2023 | Aggregate |  | 1 | LWP | Clay |  |  | 152.8 | GOCATOR2342 | Continuous |  | 06/19/2017 |  | MnROAD Low Volume Road | 2220
239-O-2017 | 239 | Outside | Rigid | 07/18/2023 | Aggregate |  | 1 | RWP | Clay |  |  | 133 | GOCATOR2342 | Continuous |  | 06/19/2017 |  | MnROAD Low Volume Road | 2220
239-O-2017 | 239 | Outside | Rigid | 07/18/2023 | Aggregate |  | 2 | LWP | Clay |  |  | 150.9 | GOCATOR2342 | Continuous |  | 06/19/2017 |  | MnROAD Low Volume Road | 2220
239-O-2017 | 239 | Outside | Rigid | 07/18/2023 | Aggregate |  | 2 | RWP | Clay |  |  | 133 | GOCATOR2342 | Continuous |  | 06/19/2017 |  | MnROAD Low Volume Road | 2220
240-I-2013 | 240 | Inside | Rigid | 07/10/2013 | Concrete | Aggregate | 2 | RWP | Clay | 92.9 | 89.8 |  | 3-POINT LASER AND 1K LINE LASER | Continuous |  | 06/06/2013 |  | MnROAD Low Volume Road | 34 | 276
240-I-2013 | 240 | Inside | Rigid | 07/10/2013 | Concrete | Aggregate | 4 | RWP | Clay | 107.6 | 110.8 |  | 3-POINT LASER AND 1K LINE LASER | Continuous |  | 06/06/2013 |  | MnROAD Low Volume Road | 34 | 276
240-I-2013 | 240 | Inside | Rigid | 07/10/2013 | Concrete | Aggregate | 6 | LWP | Clay | 91.7 | 90.4 |  | 3-POINT LASER AND 1K LINE LASER | Continuous |  | 06/06/2013 |  | MnROAD Low Volume Road | 34 | 276
240-I-2013 | 240 | Inside | Rigid | 07/10/2013 | Concrete | Aggregate | 8 | LWP | Clay | 89.8 | 89.1 |  | 3-POINT LASER AND 1K LINE LASER | Continuous |  | 06/06/2013 |  | MnROAD Low Volume Road | 34 | 276
240-O-2013 | 240 | Outside | Rigid | 07/10/2013 | Concrete | Aggregate | 1 | RWP | Clay | 97.4 | 99.9 |  | 3-POINT LASER AND 1K LINE LASER | Continuous |  | 06/06/2013 |  | MnROAD Low Volume Road | 34
240-O-2013 | 240 | Outside | Rigid | 07/10/2013 | Concrete | Aggregate | 3 | RWP | Clay | 91.7 | 97.4 |  | 3-POINT LASER AND 1K LINE LASER | Continuous |  | 06/06/2013 |  | MnROAD Low Volume Road | 34
240-O-2013 | 240 | Outside | Rigid | 07/10/2013 | Concrete | Aggregate | 5 | LWP | Clay | 84.7 | 80.2 |  | 3-POINT LASER AND 1K LINE LASER | Continuous |  | 06/06/2013 |  | MnROAD Low Volume Road | 34
240-O-2013 | 240 | Outside | Rigid | 07/10/2013 | Concrete | Aggregate | 7 | LWP | Clay | 84.7 | 82.8 |  | 3-POINT LASER AND 1K LINE LASER | Continuous |  | 06/06/2013 |  | MnROAD Low Volume Road | 34
240-I-2013 | 240 | Inside | Rigid | 11/19/2013 | Concrete | Aggregate | 1 | RWP | Clay | 90.4 | 92.3 |  | 3-POINT LASER AND 1K LINE LASER | Continuous |  | 06/06/2013 |  | MnROAD Low Volume Road | 166 | 4486
240-I-2013 | 240 | Inside | Rigid | 11/19/2013 | Concrete | Aggregate | 3 | RWP | Clay | 103.1 | 91.7 |  | 3-POINT LASER AND 1K LINE LASER | Continuous |  | 06/06/2013 |  | MnROAD Low Volume Road | 166 | 4486
240-O-2013 | 240 | Outside | Rigid | 11/19/2013 | Concrete | Aggregate | 2 | LWP | Clay | 97.4 | 96.1 |  | 3-POINT LASER AND 1K LINE LASER | Continuous |  | 06/06/2013 |  | MnROAD Low Volume Road | 166
240-O-2013 | 240 | Outside | Rigid | 11/19/2013 | Concrete | Aggregate | 4 | LWP | Clay | 88.5 | 87.8 |  | 3-POINT LASER AND 1K LINE LASER | Continuous |  | 06/06/2013 |  | MnROAD Low Volume Road | 166
240-I-2013 | 240 | Inside | Rigid | 05/13/2014 | Concrete | Aggregate | 1 | LWP | Clay | 92.9 | 90.4 |  | 3-POINT LASER AND 1K LINE LASER | Continuous |  | 06/06/2013 |  | MnROAD Low Volume Road | 341 | 11491
240-I-2013 | 240 | Inside | Rigid | 05/13/2014 | Concrete | Aggregate | 1 | RWP | Clay | 107.6 | 97.4 |  | 3-POINT LASER AND 1K LINE LASER | Continuous |  | 06/06/2013 |  | MnROAD Low Volume Road | 341 | 11491
240-I-2013 | 240 | Inside | Rigid | 05/13/2014 | Concrete | Aggregate | 2 | LWP | Clay | 91.7 | 91.7 |  | 3-POINT LASER AND 1K LINE LASER | Continuous |  | 06/06/2013 |  | MnROAD Low Volume Road | 341 | 11491
240-I-2013 | 240 | Inside | Rigid | 05/13/2014 | Concrete | Aggregate | 2 | RWP | Clay | 104.4 | 98 |  | 3-POINT LASER AND 1K LINE LASER | Continuous |  | 06/06/2013 |  | MnROAD Low Volume Road | 341 | 11491
240-O-2013 | 240 | Outside | Rigid | 05/13/2014 | Concrete | Aggregate | 1 | RWP | Clay | 98.7 | 96.1 |  | 3-POINT LASER AND 1K LINE LASER | Continuous |  | 06/06/2013 |  | MnROAD Low Volume Road | 341
240-O-2013 | 240 | Outside | Rigid | 05/13/2014 | Concrete | Aggregate | 1 | LWP | Clay | 92.9 | 91 |  | 3-POINT LASER AND 1K LINE LASER | Continuous |  | 06/06/2013 |  | MnROAD Low Volume Road | 341
240-O-2013 | 240 | Outside | Rigid | 05/13/2014 | Concrete | Aggregate | 2 | LWP | Clay | 91.7 | 89.8 |  | 3-POINT LASER AND 1K LINE LASER | Continuous |  | 06/06/2013 |  | MnROAD Low Volume Road | 341
240-O-2013 | 240 | Outside | Rigid | 05/13/2014 | Concrete | Aggregate | 2 | RWP | Clay | 104.4 | 99.9 |  | 3-POINT LASER AND 1K LINE LASER | Continuous |  | 06/06/2013 |  | MnROAD Low Volume Road | 341
240-I-2013 | 240 | Inside | Rigid | 08/07/2014 | Concrete | Aggregate | 1 | LWP | Clay | 121 | 112.7 |  | 3-POINT LASER AND 1K LINE LASER | Continuous |  | 06/06/2013 |  | MnROAD Low Volume Road | 427 | 14111
240-I-2013 | 240 | Inside | Rigid | 08/07/2014 | Concrete | Aggregate | 1 | RWP | Clay | 121 | 116.5 |  | 3-POINT LASER AND 1K LINE LASER | Continuous |  | 06/06/2013 |  | MnROAD Low Volume Road | 427 | 14111
240-I-2013 | 240 | Inside | Rigid | 08/07/2014 | Concrete | Aggregate | 2 | LWP | Clay | 119 | 110.1 |  | 3-POINT LASER AND 1K LINE LASER | Continuous |  | 06/06/2013 |  | MnROAD Low Volume Road | 427 | 14111
240-I-2013 | 240 | Inside | Rigid | 08/07/2014 | Concrete | Aggregate | 2 | RWP | Clay | 119.7 | 118.4 |  | 3-POINT LASER AND 1K LINE LASER | Continuous |  | 06/06/2013 |  | MnROAD Low Volume Road | 427 | 14111
240-O-2013 | 240 | Outside | Rigid | 08/07/2014 | Concrete | Aggregate | 1 | RWP | Clay | 108.2 | 106.9 |  | 3-POINT LASER AND 1K LINE LASER | Continuous |  | 06/06/2013 |  | MnROAD Low Volume Road | 427
240-O-2013 | 240 | Outside | Rigid | 08/07/2014 | Concrete | Aggregate | 1 | LWP | Clay | 108.9 | 105.7 |  | 3-POINT LASER AND 1K LINE LASER | Continuous |  | 06/06/2013 |  | MnROAD Low Volume Road | 427
240-O-2013 | 240 | Outside | Rigid | 08/07/2014 | Concrete | Aggregate | 2 | RWP | Clay | 111.4 | 106.3 |  | 3-POINT LASER AND 1K LINE LASER | Continuous |  | 06/06/2013 |  | MnROAD Low Volume Road | 427
240-O-2013 | 240 | Outside | Rigid | 08/07/2014 | Concrete | Aggregate | 2 | LWP | Clay | 103.1 | 99.3 |  | 3-POINT LASER AND 1K LINE LASER | Continuous |  | 06/06/2013 |  | MnROAD Low Volume Road | 427
240-I-2013 | 240 | Inside | Rigid | 03/26/2015 | Concrete | Aggregate | 1 | LWP | Clay | 112 | 107.6 |  | 3-POINT LASER AND 1K LINE LASER | Continuous |  | 06/06/2013 |  | MnROAD Low Volume Road | 658 | 24623
240-I-2013 | 240 | Inside | Rigid | 03/26/2015 | Concrete | Aggregate | 2 | LWP | Clay | 111.4 | 110.8 |  | 3-POINT LASER AND 1K LINE LASER | Continuous |  | 06/06/2013 |  | MnROAD Low Volume Road | 658 | 24623
240-I-2013 | 240 | Inside | Rigid | 03/26/2015 | Concrete | Aggregate | 2 | RWP | Clay | 119.7 | 115.2 |  | 3-POINT LASER AND 1K LINE LASER | Continuous |  | 06/06/2013 |  | MnROAD Low Volume Road | 658 | 24623
240-I-2013 | 240 | Inside | Rigid | 03/26/2015 | Concrete | Aggregate | 3 | RWP | Clay | 124.8 | 122.2 |  | 3-POINT LASER AND 1K LINE LASER | Continuous |  | 06/06/2013 |  | MnROAD Low Volume Road | 658 | 24623
240-O-2013 | 240 | Outside | Rigid | 03/26/2015 | Concrete | Aggregate | 1 | LWP | Clay | 108.2 | 104.4 |  | 3-POINT LASER AND 1K LINE LASER | Continuous |  | 06/06/2013 |  | MnROAD Low Volume Road | 658
240-O-2013 | 240 | Outside | Rigid | 03/26/2015 | Concrete | Aggregate | 1 | RWP | Clay | 105 | 101.2 |  | 3-POINT LASER AND 1K LINE LASER | Continuous |  | 06/06/2013 |  | MnROAD Low Volume Road | 658
240-O-2013 | 240 | Outside | Rigid | 03/26/2015 | Concrete | Aggregate | 2 | RWP | Clay | 112 | 106.3 |  | 3-POINT LASER AND 1K LINE LASER | Continuous |  | 06/06/2013 |  | MnROAD Low Volume Road | 658
240-O-2013 | 240 | Outside | Rigid | 03/26/2015 | Concrete | Aggregate | 2 | LWP | Clay | 104.4 | 100.6 |  | 3-POINT LASER AND 1K LINE LASER | Continuous |  | 06/06/2013 |  | MnROAD Low Volume Road | 658
240-I-2013 | 240 | Inside | Rigid | 04/02/2015 | Concrete | Aggregate | 1 | LWP | Clay | 98 | 99.9 |  | 3-POINT LASER AND 1K LINE LASER | Continuous |  | 06/06/2013 |  | MnROAD Low Volume Road | 665 | 24924
240-I-2013 | 240 | Inside | Rigid | 04/02/2015 | Concrete | Aggregate | 1 | RWP | Clay | 99.3 | 99.3 |  | 3-POINT LASER AND 1K LINE LASER | Continuous |  | 06/06/2013 |  | MnROAD Low Volume Road | 665 | 24924
240-I-2013 | 240 | Inside | Rigid | 04/02/2015 | Concrete | Aggregate | 2 | LWP | Clay | 99.3 | 98 |  | 3-POINT LASER AND 1K LINE LASER | Continuous |  | 06/06/2013 |  | MnROAD Low Volume Road | 665 | 24924
240-I-2013 | 240 | Inside | Rigid | 04/02/2015 | Concrete | Aggregate | 2 | RWP | Clay | 94.9 | 95.5 |  | 3-POINT LASER AND 1K LINE LASER | Continuous |  | 06/06/2013 |  | MnROAD Low Volume Road | 665 | 24924
240-O-2013 | 240 | Outside | Rigid | 04/02/2015 | Concrete | Aggregate | 1 | RWP | Clay | 102.5 | 101.9 |  | 3-POINT LASER AND 1K LINE LASER | Continuous |  | 06/06/2013 |  | MnROAD Low Volume Road | 665
240-O-2013 | 240 | Outside | Rigid | 04/02/2015 | Concrete | Aggregate | 1 | LWP | Clay | 92.9 | 94.9 |  | 3-POINT LASER AND 1K LINE LASER | Continuous |  | 06/06/2013 |  | MnROAD Low Volume Road | 665
240-O-2013 | 240 | Outside | Rigid | 04/02/2015 | Concrete | Aggregate | 2 | LWP | Clay | 98.7 | 98 |  | 3-POINT LASER AND 1K LINE LASER | Continuous |  | 06/06/2013 |  | MnROAD Low Volume Road | 665
240-O-2013 | 240 | Outside | Rigid | 04/02/2015 | Concrete | Aggregate | 2 | RWP | Clay | 101.2 | 102.5 |  | 3-POINT LASER AND 1K LINE LASER | Continuous |  | 06/06/2013 |  | MnROAD Low Volume Road | 665
240-I-2013 | 240 | Inside | Rigid | 05/13/2015 | Concrete | Aggregate | 1 | RWP | Clay | 105.7 | 106.3 |  | 3-POINT LASER AND 1K LINE LASER | Continuous |  | 06/06/2013 |  | MnROAD Low Volume Road | 706 | 26711
240-I-2013 | 240 | Inside | Rigid | 05/13/2015 | Concrete | Aggregate | 1 | LWP | Clay | 96.8 | 96.8 |  | 3-POINT LASER AND 1K LINE LASER | Continuous |  | 06/06/2013 |  | MnROAD Low Volume Road | 706 | 26711
240-I-2013 | 240 | Inside | Rigid | 05/13/2015 | Concrete | Aggregate | 2 | LWP | Clay | 97.4 | 98.7 |  | 3-POINT LASER AND 1K LINE LASER | Continuous |  | 06/06/2013 |  | MnROAD Low Volume Road | 706 | 26711
240-I-2013 | 240 | Inside | Rigid | 05/13/2015 | Concrete | Aggregate | 2 | RWP | Clay | 105.7 | 105 |  | 3-POINT LASER AND 1K LINE LASER | Continuous |  | 06/06/2013 |  | MnROAD Low Volume Road | 706 | 26711
240-O-2013 | 240 | Outside | Rigid | 05/13/2015 | Concrete | Aggregate | 1 | RWP | Clay | 103.8 | 98 |  | 3-POINT LASER AND 1K LINE LASER | Continuous |  | 06/06/2013 |  | MnROAD Low Volume Road | 706
240-O-2013 | 240 | Outside | Rigid | 05/13/2015 | Concrete | Aggregate | 1 | LWP | Clay | 89.1 | 90.4 |  | 3-POINT LASER AND 1K LINE LASER | Continuous |  | 06/06/2013 |  | MnROAD Low Volume Road | 706
240-O-2013 | 240 | Outside | Rigid | 05/13/2015 | Concrete | Aggregate | 2 | LWP | Clay | 84.7 | 87.8 |  | 3-POINT LASER AND 1K LINE LASER | Continuous |  | 06/06/2013 |  | MnROAD Low Volume Road | 706
240-O-2013 | 240 | Outside | Rigid | 05/13/2015 | Concrete | Aggregate | 2 | RWP | Clay | 102.5 | 101.2 |  | 3-POINT LASER AND 1K LINE LASER | Continuous |  | 06/06/2013 |  | MnROAD Low Volume Road | 706
240-I-2013 | 240 | Inside | Rigid | 09/22/2015 | Concrete | Aggregate | 1 | LWP | Clay |  |  | 95.5 | 3K LINE LASER | Continuous |  | 06/06/2013 |  | MnROAD Low Volume Road | 838 | 29474
240-I-2013 | 240 | Inside | Rigid | 09/22/2015 | Concrete | Aggregate | 1 | RWP | Clay | 105.7 | 107.6 |  | 3-POINT LASER AND 1K LINE LASER | Continuous |  | 06/06/2013 |  | MnROAD Low Volume Road | 838 | 29474
240-I-2013 | 240 | Inside | Rigid | 09/22/2015 | Concrete | Aggregate | 2 | LWP | Clay |  |  | 103.1 | 3K LINE LASER | Continuous |  | 06/06/2013 |  | MnROAD Low Volume Road | 838 | 29474
240-I-2013 | 240 | Inside | Rigid | 09/22/2015 | Concrete | Aggregate | 2 | RWP | Clay | 105 | 106.9 |  | 3-POINT LASER AND 1K LINE LASER | Continuous |  | 06/06/2013 |  | MnROAD Low Volume Road | 838 | 29474
240-O-2013 | 240 | Outside | Rigid | 09/22/2015 | Concrete | Aggregate | 1 | LWP | Clay |  |  | 94.2 | 3K LINE LASER | Continuous |  | 06/06/2013 |  | MnROAD Low Volume Road | 838
240-O-2013 | 240 | Outside | Rigid | 09/22/2015 | Concrete | Aggregate | 1 | RWP | Clay | 100.6 | 99.9 |  | 3-POINT LASER AND 1K LINE LASER | Continuous |  | 06/06/2013 |  | MnROAD Low Volume Road | 838
240-O-2013 | 240 | Outside | Rigid | 09/22/2015 | Concrete | Aggregate | 2 | LWP | Clay |  |  | 91.7 | 3K LINE LASER | Continuous |  | 06/06/2013 |  | MnROAD Low Volume Road | 838
240-O-2013 | 240 | Outside | Rigid | 09/22/2015 | Concrete | Aggregate | 2 | RWP | Clay | 97.4 | 96.1 |  | 3-POINT LASER AND 1K LINE LASER | Continuous |  | 06/06/2013 |  | MnROAD Low Volume Road | 838
240-I-2013 | 240 | Inside | Rigid | 03/07/2016 | Concrete | Aggregate | 1 | RWP | Clay | 114.6 | 113.9 |  | 3-POINT LASER AND 1K LINE LASER | Continuous |  | 06/06/2013 |  | MnROAD Low Volume Road | 1005 | 35288
240-I-2013 | 240 | Inside | Rigid | 03/07/2016 | Concrete | Aggregate | 1 | LWP | Clay |  |  | 115.9 | 3K LINE LASER | Continuous |  | 06/06/2013 |  | MnROAD Low Volume Road | 1005 | 35288
240-I-2013 | 240 | Inside | Rigid | 03/07/2016 | Concrete | Aggregate | 2 | LWP | Clay |  |  | 115.2 | 3K LINE LASER | Continuous |  | 06/06/2013 |  | MnROAD Low Volume Road | 1005 | 35288
240-I-2013 | 240 | Inside | Rigid | 03/07/2016 | Concrete | Aggregate | 2 | RWP | Clay | 115.9 | 113.9 |  | 3-POINT LASER AND 1K LINE LASER | Continuous |  | 06/06/2013 |  | MnROAD Low Volume Road | 1005 | 35288
240-O-2013 | 240 | Outside | Rigid | 03/07/2016 | Concrete | Aggregate | 1 | LWP | Clay |  |  | 108.2 | 3K LINE LASER | Continuous |  | 06/06/2013 |  | MnROAD Low Volume Road | 1005
240-O-2013 | 240 | Outside | Rigid | 03/07/2016 | Concrete | Aggregate | 1 | RWP | Clay | 117.1 | 112 |  | 3-POINT LASER AND 1K LINE LASER | Continuous |  | 06/06/2013 |  | MnROAD Low Volume Road | 1005
240-O-2013 | 240 | Outside | Rigid | 03/07/2016 | Concrete | Aggregate | 2 | RWP | Clay | 113.3 | 112 |  | 3-POINT LASER AND 1K LINE LASER | Continuous |  | 06/06/2013 |  | MnROAD Low Volume Road | 1005
240-O-2013 | 240 | Outside | Rigid | 03/07/2016 | Concrete | Aggregate | 2 | LWP | Clay |  |  | 113.9 | 3K LINE LASER | Continuous |  | 06/06/2013 |  | MnROAD Low Volume Road | 1005
240-I-2013 | 240 | Inside | Rigid | 05/19/2016 | Concrete | Aggregate | 1 | LWP | Clay |  |  | 103.1 | 3K LINE LASER | Continuous |  | 06/06/2013 |  | MnROAD Low Volume Road | 1078 | 38584
240-I-2013 | 240 | Inside | Rigid | 05/19/2016 | Concrete | Aggregate | 1 | RWP | Clay |  | 108.9 |  | 1K LINE LASER | Continuous |  | 06/06/2013 |  | MnROAD Low Volume Road | 1078 | 38584
240-I-2013 | 240 | Inside | Rigid | 05/19/2016 | Concrete | Aggregate | 2 | RWP | Clay |  | 106.9 |  | 1K LINE LASER | Continuous |  | 06/06/2013 |  | MnROAD Low Volume Road | 1078 | 38584
240-I-2013 | 240 | Inside | Rigid | 05/19/2016 | Concrete | Aggregate | 2 | LWP | Clay |  |  | 103.8 | 3K LINE LASER | Continuous |  | 06/06/2013 |  | MnROAD Low Volume Road | 1078 | 38584
240-O-2013 | 240 | Outside | Rigid | 05/19/2016 | Concrete | Aggregate | 1 | LWP | Clay |  |  | 82.1 | 3K LINE LASER | Continuous |  | 06/06/2013 |  | MnROAD Low Volume Road | 1078
240-O-2013 | 240 | Outside | Rigid | 05/19/2016 | Concrete | Aggregate | 1 | RWP | Clay |  | 103.8 |  | 1K LINE LASER | Continuous |  | 06/06/2013 |  | MnROAD Low Volume Road | 1078
240-O-2013 | 240 | Outside | Rigid | 05/19/2016 | Concrete | Aggregate | 2 | RWP | Clay |  | 102.5 |  | 1K LINE LASER | Continuous |  | 06/06/2013 |  | MnROAD Low Volume Road | 1078
240-O-2013 | 240 | Outside | Rigid | 05/19/2016 | Concrete | Aggregate | 2 | LWP | Clay |  |  | 82.1 | 3K LINE LASER | Continuous |  | 06/06/2013 |  | MnROAD Low Volume Road | 1078
240-I-2013 | 240 | Inside | Rigid | 10/25/2016 | Concrete | Aggregate | 1 | RWP | Clay | 107.6 | 112.7 |  | 3-POINT LASER AND 1K LINE LASER | Continuous |  | 06/06/2013 |  | MnROAD Low Volume Road | 1237 | 45172
240-I-2013 | 240 | Inside | Rigid | 10/25/2016 | Concrete | Aggregate | 1 | LWP | Clay |  |  | 98 | 3K LINE LASER | Continuous |  | 06/06/2013 |  | MnROAD Low Volume Road | 1237 | 45172
240-I-2013 | 240 | Inside | Rigid | 10/25/2016 | Concrete | Aggregate | 2 | LWP | Clay |  |  | 103.8 | 3K LINE LASER | Continuous |  | 06/06/2013 |  | MnROAD Low Volume Road | 1237 | 45172
240-I-2013 | 240 | Inside | Rigid | 10/25/2016 | Concrete | Aggregate | 2 | RWP | Clay | 105.7 | 108.9 |  | 3-POINT LASER AND 1K LINE LASER | Continuous |  | 06/06/2013 |  | MnROAD Low Volume Road | 1237 | 45172
240-O-2013 | 240 | Outside | Rigid | 10/25/2016 | Concrete | Aggregate | 1 | RWP | Clay | 107.6 | 103.8 |  | 3-POINT LASER AND 1K LINE LASER | Continuous |  | 06/06/2013 |  | MnROAD Low Volume Road | 1237
240-O-2013 | 240 | Outside | Rigid | 10/25/2016 | Concrete | Aggregate | 1 | LWP | Clay |  |  | 89.1 | 3K LINE LASER | Continuous |  | 06/06/2013 |  | MnROAD Low Volume Road | 1237
240-O-2013 | 240 | Outside | Rigid | 10/25/2016 | Concrete | Aggregate | 2 | LWP | Clay |  |  | 87.8 | 3K LINE LASER | Continuous |  | 06/06/2013 |  | MnROAD Low Volume Road | 1237
240-O-2013 | 240 | Outside | Rigid | 10/25/2016 | Concrete | Aggregate | 2 | RWP | Clay | 101.9 | 105 |  | 3-POINT LASER AND 1K LINE LASER | Continuous |  | 06/06/2013 |  | MnROAD Low Volume Road | 1237
240-I-2013 | 240 | Inside | Rigid | 03/22/2017 | Concrete | Aggregate | 1 | LWP | Clay |  |  | 91.7 | 3K LINE LASER | Continuous |  | 06/06/2013 |  | MnROAD Low Volume Road | 1385 | 53101
240-I-2013 | 240 | Inside | Rigid | 03/22/2017 | Concrete | Aggregate | 1 | RWP | Clay |  |  | 89.8 | 3K LINE LASER | Continuous |  | 06/06/2013 |  | MnROAD Low Volume Road | 1385 | 53101
240-I-2013 | 240 | Inside | Rigid | 03/22/2017 | Concrete | Aggregate | 2 | LWP | Clay |  |  | 90.4 | 3K LINE LASER | Continuous |  | 06/06/2013 |  | MnROAD Low Volume Road | 1385 | 53101
240-I-2013 | 240 | Inside | Rigid | 03/22/2017 | Concrete | Aggregate | 2 | RWP | Clay |  |  | 90.4 | 3K LINE LASER | Continuous |  | 06/06/2013 |  | MnROAD Low Volume Road | 1385 | 53101
240-O-2013 | 240 | Outside | Rigid | 03/22/2017 | Concrete | Aggregate | 2 | LWP | Clay |  |  | 85.9 | 3K LINE LASER | Continuous |  | 06/06/2013 |  | MnROAD Low Volume Road | 1385
240-O-2013 | 240 | Outside | Rigid | 03/22/2017 | Concrete | Aggregate | 2 | RWP | Clay |  |  | 95.5 | 3K LINE LASER | Continuous |  | 06/06/2013 |  | MnROAD Low Volume Road | 1385
240-O-2013 | 240 | Outside | Rigid | 03/22/2017 | Concrete | Aggregate | 3 | LWP | Clay |  |  | 76.4 | 3K LINE LASER | Continuous |  | 06/06/2013 |  | MnROAD Low Volume Road | 1385
240-O-2013 | 240 | Outside | Rigid | 03/22/2017 | Concrete | Aggregate | 3 | RWP | Clay |  |  | 97.4 | 3K LINE LASER | Continuous |  | 06/06/2013 |  | MnROAD Low Volume Road | 1385
240-I-2013 | 240 | Inside | Rigid | 10/26/2017 | Concrete | Aggregate | 1 | RWP | Clay |  |  | 101.9 | 3K LINE LASER | Continuous |  | 06/06/2013 |  | MnROAD Low Volume Road | 1603 | 57855
240-I-2013 | 240 | Inside | Rigid | 10/26/2017 | Concrete | Aggregate | 1 | LWP | Clay |  |  | 101.2 | 3K LINE LASER | Continuous |  | 06/06/2013 |  | MnROAD Low Volume Road | 1603 | 57855
240-I-2013 | 240 | Inside | Rigid | 10/26/2017 | Concrete | Aggregate | 2 | RWP | Clay |  |  | 108.2 | 3K LINE LASER | Continuous |  | 06/06/2013 |  | MnROAD Low Volume Road | 1603 | 57855
240-I-2013 | 240 | Inside | Rigid | 10/26/2017 | Concrete | Aggregate | 2 | LWP | Clay |  |  | 97.4 | 3K LINE LASER | Continuous |  | 06/06/2013 |  | MnROAD Low Volume Road | 1603 | 57855
240-O-2013 | 240 | Outside | Rigid | 10/26/2017 | Concrete | Aggregate | 1 | RWP | Clay |  |  | 106.9 | 3K LINE LASER | Continuous |  | 06/06/2013 |  | MnROAD Low Volume Road | 1603
240-O-2013 | 240 | Outside | Rigid | 10/26/2017 | Concrete | Aggregate | 1 | LWP | Clay |  |  | 91 | 3K LINE LASER | Continuous |  | 06/06/2013 |  | MnROAD Low Volume Road | 1603
240-O-2013 | 240 | Outside | Rigid | 10/26/2017 | Concrete | Aggregate | 2 | LWP | Clay |  |  | 87.8 | 3K LINE LASER | Continuous |  | 06/06/2013 |  | MnROAD Low Volume Road | 1603
240-O-2013 | 240 | Outside | Rigid | 10/26/2017 | Concrete | Aggregate | 2 | RWP | Clay |  |  | 102.5 | 3K LINE LASER | Continuous |  | 06/06/2013 |  | MnROAD Low Volume Road | 1603
240-I-2013 | 240 | Inside | Rigid | 03/28/2018 | Concrete | Aggregate | 1 | LWP | Clay |  |  | 114.6 | 3K LINE LASER | Continuous | Lasers spaced within LTTP wheel path by 0.12 ft | 06/06/2013 |  | MnROAD Low Volume Road | 1756 | 66479
240-I-2013 | 240 | Inside | Rigid | 03/28/2018 | Concrete | Aggregate | 1 | RWP | Clay |  |  | 122.9 | 3K LINE LASER | Continuous | Lasers spaced within LTTP wheel path by 0.12 ft | 06/06/2013 |  | MnROAD Low Volume Road | 1756 | 66479
240-I-2013 | 240 | Inside | Rigid | 03/28/2018 | Concrete | Aggregate | 2 | RWP | Clay |  |  | 122.9 | 3K LINE LASER | Continuous | Lasers spaced within LTTP wheel path by 0.12 ft | 06/06/2013 |  | MnROAD Low Volume Road | 1756 | 66479
240-I-2013 | 240 | Inside | Rigid | 03/28/2018 | Concrete | Aggregate | 2 | LWP | Clay |  |  | 109.5 | 3K LINE LASER | Continuous | Lasers spaced within LTTP wheel path by 0.12 ft | 06/06/2013 |  | MnROAD Low Volume Road | 1756 | 66479
240-O-2013 | 240 | Outside | Rigid | 03/28/2018 | Concrete | Aggregate | 1 | RWP | Clay |  |  | 101.9 | 3K LINE LASER | Continuous | Lasers spaced within LTTP wheel path by 0.12 ft | 06/06/2013 |  | MnROAD Low Volume Road | 1756
240-O-2013 | 240 | Outside | Rigid | 03/28/2018 | Concrete | Aggregate | 1 | LWP | Clay |  |  | 98.7 | 3K LINE LASER | Continuous | Lasers spaced within LTTP wheel path by 0.12 ft | 06/06/2013 |  | MnROAD Low Volume Road | 1756
240-O-2013 | 240 | Outside | Rigid | 03/28/2018 | Concrete | Aggregate | 2 | LWP | Clay |  |  | 104.4 | 3K LINE LASER | Continuous | Lasers spaced within LTTP wheel path by 0.12 ft | 06/06/2013 |  | MnROAD Low Volume Road | 1756
240-O-2013 | 240 | Outside | Rigid | 03/28/2018 | Concrete | Aggregate | 2 | RWP | Clay |  |  | 101.2 | 3K LINE LASER | Continuous | Lasers spaced within LTTP wheel path by 0.12 ft | 06/06/2013 |  | MnROAD Low Volume Road | 1756
240-I-2013 | 240 | Inside | Rigid | 04/23/2018 | Concrete | Aggregate | 1 | LWP | Clay |  |  | 94.2 | 3K LINE LASER | Continuous |  | 06/06/2013 |  | MnROAD Low Volume Road | 1782 | 67995
240-I-2013 | 240 | Inside | Rigid | 04/23/2018 | Concrete | Aggregate | 1 | RWP | Clay |  |  | 92.3 | 3K LINE LASER | Continuous |  | 06/06/2013 |  | MnROAD Low Volume Road | 1782 | 67995
240-I-2013 | 240 | Inside | Rigid | 04/23/2018 | Concrete | Aggregate | 2 | LWP | Clay |  |  | 97.4 | 3K LINE LASER | Continuous |  | 06/06/2013 |  | MnROAD Low Volume Road | 1782 | 67995
240-I-2013 | 240 | Inside | Rigid | 04/23/2018 | Concrete | Aggregate | 2 | RWP | Clay |  |  | 96.8 | 3K LINE LASER | Continuous |  | 06/06/2013 |  | MnROAD Low Volume Road | 1782 | 67995
240-O-2013 | 240 | Outside | Rigid | 04/23/2018 | Concrete | Aggregate | 1 | RWP | Clay |  |  | 87.8 | 3K LINE LASER | Continuous |  | 06/06/2013 |  | MnROAD Low Volume Road | 1782
240-O-2013 | 240 | Outside | Rigid | 04/23/2018 | Concrete | Aggregate | 1 | LWP | Clay |  |  | 78.3 | 3K LINE LASER | Continuous |  | 06/06/2013 |  | MnROAD Low Volume Road | 1782
240-O-2013 | 240 | Outside | Rigid | 04/23/2018 | Concrete | Aggregate | 2 | LWP | Clay |  |  | 81.5 | 3K LINE LASER | Continuous |  | 06/06/2013 |  | MnROAD Low Volume Road | 1782
240-O-2013 | 240 | Outside | Rigid | 04/23/2018 | Concrete | Aggregate | 2 | RWP | Clay |  |  | 87.2 | 3K LINE LASER | Continuous |  | 06/06/2013 |  | MnROAD Low Volume Road | 1782
240-I-2013 | 240 | Inside | Rigid | 05/31/2018 | Concrete | Aggregate | 1 | LWP | Clay |  |  | 109.5 | 3K LINE LASER | Continuous |  | 06/06/2013 |  | MnROAD Low Volume Road | 1820 | 68805
240-I-2013 | 240 | Inside | Rigid | 05/31/2018 | Concrete | Aggregate | 1 | RWP | Clay |  |  | 102.5 | 3K LINE LASER | Continuous |  | 06/06/2013 |  | MnROAD Low Volume Road | 1820 | 68805
240-I-2013 | 240 | Inside | Rigid | 05/31/2018 | Concrete | Aggregate | 2 | RWP | Clay |  |  | 98.7 | 3K LINE LASER | Continuous |  | 06/06/2013 |  | MnROAD Low Volume Road | 1820 | 68805
240-I-2013 | 240 | Inside | Rigid | 05/31/2018 | Concrete | Aggregate | 2 | LWP | Clay |  |  | 106.3 | 3K LINE LASER | Continuous |  | 06/06/2013 |  | MnROAD Low Volume Road | 1820 | 68805
240-O-2013 | 240 | Outside | Rigid | 05/31/2018 | Concrete | Aggregate | 1 | RWP | Clay |  |  | 92.3 | 3K LINE LASER | Continuous |  | 06/06/2013 |  | MnROAD Low Volume Road | 1820
240-O-2013 | 240 | Outside | Rigid | 05/31/2018 | Concrete | Aggregate | 1 | LWP | Clay |  |  | 91 | 3K LINE LASER | Continuous |  | 06/06/2013 |  | MnROAD Low Volume Road | 1820
240-O-2013 | 240 | Outside | Rigid | 05/31/2018 | Concrete | Aggregate | 2 | LWP | Clay |  |  | 85.9 | 3K LINE LASER | Continuous |  | 06/06/2013 |  | MnROAD Low Volume Road | 1820
240-O-2013 | 240 | Outside | Rigid | 05/31/2018 | Concrete | Aggregate | 2 | RWP | Clay |  |  | 92.3 | 3K LINE LASER | Continuous |  | 06/06/2013 |  | MnROAD Low Volume Road | 1820
240-I-2013 | 240 | Inside | Rigid | 08/16/2018 | Concrete | Aggregate | 0 | LWP | Clay |  |  | 136.9 | 3K LINE LASER | Continuous |  | 06/06/2013 |  | MnROAD Low Volume Road | 1897 | 70816
240-I-2013 | 240 | Inside | Rigid | 08/16/2018 | Concrete | Aggregate | 0 | RWP | Clay |  |  | 125.4 | 3K LINE LASER | Continuous |  | 06/06/2013 |  | MnROAD Low Volume Road | 1897 | 70816
240-I-2013 | 240 | Inside | Rigid | 08/16/2018 | Concrete | Aggregate | 1 | LWP | Clay |  |  | 128.6 | 3K LINE LASER | Continuous |  | 06/06/2013 |  | MnROAD Low Volume Road | 1897 | 70816
240-I-2013 | 240 | Inside | Rigid | 08/16/2018 | Concrete | Aggregate | 1 | RWP | Clay |  |  | 128 | 3K LINE LASER | Continuous |  | 06/06/2013 |  | MnROAD Low Volume Road | 1897 | 70816
240-O-2013 | 240 | Outside | Rigid | 08/16/2018 | Concrete | Aggregate | 1 | LWP | Clay |  |  | 105.7 | 3K LINE LASER | Continuous |  | 06/06/2013 |  | MnROAD Low Volume Road | 1897
240-O-2013 | 240 | Outside | Rigid | 08/16/2018 | Concrete | Aggregate | 1 | RWP | Clay |  |  | 103.1 | 3K LINE LASER | Continuous |  | 06/06/2013 |  | MnROAD Low Volume Road | 1897
240-O-2013 | 240 | Outside | Rigid | 08/16/2018 | Concrete | Aggregate | 2 | LWP | Clay |  |  | 105.7 | 3K LINE LASER | Continuous |  | 06/06/2013 |  | MnROAD Low Volume Road | 1897
240-O-2013 | 240 | Outside | Rigid | 08/16/2018 | Concrete | Aggregate | 2 | RWP | Clay |  |  | 105.7 | 3K LINE LASER | Continuous |  | 06/06/2013 |  | MnROAD Low Volume Road | 1897
240-I-2013 | 240 | Inside | Rigid | 10/02/2018 | Concrete | Aggregate | 1 | LWP | Clay |  |  | 105.7 | 3K LINE LASER | Continuous |  | 06/06/2013 |  | MnROAD Low Volume Road | 1944 | 72570
240-I-2013 | 240 | Inside | Rigid | 10/02/2018 | Concrete | Aggregate | 1 | RWP | Clay |  |  | 117.1 | 3K LINE LASER | Continuous |  | 06/06/2013 |  | MnROAD Low Volume Road | 1944 | 72570
240-I-2013 | 240 | Inside | Rigid | 10/02/2018 | Concrete | Aggregate | 2 | LWP | Clay |  |  | 101.2 | 3K LINE LASER | Continuous |  | 06/06/2013 |  | MnROAD Low Volume Road | 1944 | 72570
240-I-2013 | 240 | Inside | Rigid | 10/02/2018 | Concrete | Aggregate | 2 | RWP | Clay |  |  | 117.1 | 3K LINE LASER | Continuous |  | 06/06/2013 |  | MnROAD Low Volume Road | 1944 | 72570
240-O-2013 | 240 | Outside | Rigid | 10/02/2018 | Concrete | Aggregate | 1 | LWP | Clay |  |  | 99.9 | 3K LINE LASER | Continuous |  | 06/06/2013 |  | MnROAD Low Volume Road | 1944
240-O-2013 | 240 | Outside | Rigid | 10/02/2018 | Concrete | Aggregate | 1 | RWP | Clay |  |  | 110.1 | 3K LINE LASER | Continuous |  | 06/06/2013 |  | MnROAD Low Volume Road | 1944
240-O-2013 | 240 | Outside | Rigid | 10/02/2018 | Concrete | Aggregate | 2 | LWP | Clay |  |  | 92.3 | 3K LINE LASER | Continuous |  | 06/06/2013 |  | MnROAD Low Volume Road | 1944
240-O-2013 | 240 | Outside | Rigid | 10/02/2018 | Concrete | Aggregate | 2 | RWP | Clay |  |  | 112.7 | 3K LINE LASER | Continuous |  | 06/06/2013 |  | MnROAD Low Volume Road | 1944
240-I-2013 | 240 | Inside | Rigid | 03/18/2019 | Concrete | Aggregate | 0 | RWP | Clay |  |  | 137.5 | GOCATOR2342 | Continuous |  | 06/06/2013 |  | MnROAD Low Volume Road | 2111 | 76570
240-I-2013 | 240 | Inside | Rigid | 03/18/2019 | Concrete | Aggregate | 0 | LWP | Clay |  |  | 136.9 | GOCATOR2342 | Continuous |  | 06/06/2013 |  | MnROAD Low Volume Road | 2111 | 76570
240-I-2013 | 240 | Inside | Rigid | 03/18/2019 | Concrete | Aggregate | 1 | RWP | Clay |  |  | 136.9 | GOCATOR2342 | Continuous |  | 06/06/2013 |  | MnROAD Low Volume Road | 2111 | 76570
240-I-2013 | 240 | Inside | Rigid | 03/18/2019 | Concrete | Aggregate | 1 | LWP | Clay |  |  | 138.8 | GOCATOR2342 | Continuous |  | 06/06/2013 |  | MnROAD Low Volume Road | 2111 | 76570
240-I-2013 | 240 | Inside | Rigid | 03/18/2019 | Concrete | Aggregate | 2 | RWP | Clay |  |  | 142 | GOCATOR2342 | Continuous |  | 06/06/2013 |  | MnROAD Low Volume Road | 2111 | 76570
240-I-2013 | 240 | Inside | Rigid | 03/18/2019 | Concrete | Aggregate | 2 | LWP | Clay |  |  | 135.6 | GOCATOR2342 | Continuous |  | 06/06/2013 |  | MnROAD Low Volume Road | 2111 | 76570
240-O-2013 | 240 | Outside | Rigid | 03/18/2019 | Concrete | Aggregate | 0 | LWP | Clay |  |  | 131.1 | GOCATOR2342 | Continuous |  | 06/06/2013 |  | MnROAD Low Volume Road | 2111
240-O-2013 | 240 | Outside | Rigid | 03/18/2019 | Concrete | Aggregate | 0 | RWP | Clay |  |  | 119.7 | GOCATOR2342 | Continuous |  | 06/06/2013 |  | MnROAD Low Volume Road | 2111
240-O-2013 | 240 | Outside | Rigid | 03/18/2019 | Concrete | Aggregate | 1 | LWP | Clay |  |  | 127.3 | GOCATOR2342 | Continuous |  | 06/06/2013 |  | MnROAD Low Volume Road | 2111
240-O-2013 | 240 | Outside | Rigid | 03/18/2019 | Concrete | Aggregate | 1 | RWP | Clay |  |  | 120.3 | GOCATOR2342 | Continuous |  | 06/06/2013 |  | MnROAD Low Volume Road | 2111
240-O-2013 | 240 | Outside | Rigid | 03/18/2019 | Concrete | Aggregate | 2 | LWP | Clay |  |  | 130.5 | GOCATOR2342 | Continuous |  | 06/06/2013 |  | MnROAD Low Volume Road | 2111
240-O-2013 | 240 | Outside | Rigid | 03/18/2019 | Concrete | Aggregate | 2 | RWP | Clay |  |  | 119.7 | GOCATOR2342 | Continuous |  | 06/06/2013 |  | MnROAD Low Volume Road | 2111
240-I-2013 | 240 | Inside | Rigid | 05/21/2019 | Concrete | Aggregate | 1 | RWP | Clay |  |  | 98 | GOCATOR2342 | Continuous |  | 06/06/2013 |  | MnROAD Low Volume Road | 2175 | 79276
240-I-2013 | 240 | Inside | Rigid | 05/21/2019 | Concrete | Aggregate | 1 | LWP | Clay |  |  | 101.2 | GOCATOR2342 | Continuous |  | 06/06/2013 |  | MnROAD Low Volume Road | 2175 | 79276
240-I-2013 | 240 | Inside | Rigid | 05/21/2019 | Concrete | Aggregate | 2 | LWP | Clay |  |  | 90.4 | GOCATOR2342 | Continuous |  | 06/06/2013 |  | MnROAD Low Volume Road | 2175 | 79276
240-I-2013 | 240 | Inside | Rigid | 05/21/2019 | Concrete | Aggregate | 2 | RWP | Clay |  |  | 106.3 | GOCATOR2342 | Continuous |  | 06/06/2013 |  | MnROAD Low Volume Road | 2175 | 79276
240-O-2013 | 240 | Outside | Rigid | 05/21/2019 | Concrete | Aggregate | 1 | LWP | Clay |  |  | 87.2 | GOCATOR2342 | Continuous |  | 06/06/2013 |  | MnROAD Low Volume Road | 2175
240-O-2013 | 240 | Outside | Rigid | 05/21/2019 | Concrete | Aggregate | 1 | RWP | Clay |  |  | 103.8 | GOCATOR2342 | Continuous |  | 06/06/2013 |  | MnROAD Low Volume Road | 2175
240-O-2013 | 240 | Outside | Rigid | 05/21/2019 | Concrete | Aggregate | 2 | LWP | Clay |  |  | 86.6 | GOCATOR2342 | Continuous |  | 06/06/2013 |  | MnROAD Low Volume Road | 2175
240-O-2013 | 240 | Outside | Rigid | 05/21/2019 | Concrete | Aggregate | 2 | RWP | Clay |  |  | 98.7 | GOCATOR2342 | Continuous |  | 06/06/2013 |  | MnROAD Low Volume Road | 2175
240-I-2013 | 240 | Inside | Rigid | 08/29/2019 | Concrete | Aggregate | 1 | RWP | Clay |  |  | 110.1 | GOCATOR2342 | Continuous |  | 06/06/2013 |  | MnROAD Low Volume Road | 2275 | 80135
240-I-2013 | 240 | Inside | Rigid | 08/29/2019 | Concrete | Aggregate | 1 | LWP | Clay |  |  | 117.8 | GOCATOR2342 | Continuous |  | 06/06/2013 |  | MnROAD Low Volume Road | 2275 | 80135
240-I-2013 | 240 | Inside | Rigid | 08/29/2019 | Concrete | Aggregate | 2 | LWP | Clay |  |  | 119.7 | GOCATOR2342 | Continuous |  | 06/06/2013 |  | MnROAD Low Volume Road | 2275 | 80135
240-I-2013 | 240 | Inside | Rigid | 08/29/2019 | Concrete | Aggregate | 2 | RWP | Clay |  |  | 110.8 | GOCATOR2342 | Continuous |  | 06/06/2013 |  | MnROAD Low Volume Road | 2275 | 80135
240-O-2013 | 240 | Outside | Rigid | 08/29/2019 | Concrete | Aggregate | 1 | RWP | Clay |  |  | 113.9 | GOCATOR2342 | Continuous |  | 06/06/2013 |  | MnROAD Low Volume Road | 2275
240-O-2013 | 240 | Outside | Rigid | 08/29/2019 | Concrete | Aggregate | 1 | LWP | Clay |  |  | 101.9 | GOCATOR2342 | Continuous |  | 06/06/2013 |  | MnROAD Low Volume Road | 2275
240-O-2013 | 240 | Outside | Rigid | 08/29/2019 | Concrete | Aggregate | 2 | LWP | Clay |  |  | 91 | GOCATOR2342 | Continuous |  | 06/06/2013 |  | MnROAD Low Volume Road | 2275
240-O-2013 | 240 | Outside | Rigid | 08/29/2019 | Concrete | Aggregate | 2 | RWP | Clay |  |  | 114.6 | GOCATOR2342 | Continuous |  | 06/06/2013 |  | MnROAD Low Volume Road | 2275
240-I-2013 | 240 | Inside | Rigid | 10/24/2019 | Concrete | Aggregate | 1 | RWP | Clay |  |  | 103.1 | GOCATOR2342 | Continuous |  | 06/06/2013 |  | MnROAD Low Volume Road | 2331 | 80778
240-I-2013 | 240 | Inside | Rigid | 10/24/2019 | Concrete | Aggregate | 1 | LWP | Clay |  |  | 101.2 | GOCATOR2342 | Continuous |  | 06/06/2013 |  | MnROAD Low Volume Road | 2331 | 80778
240-I-2013 | 240 | Inside | Rigid | 10/24/2019 | Concrete | Aggregate | 2 | RWP | Clay |  |  | 99.3 | GOCATOR2342 | Continuous |  | 06/06/2013 |  | MnROAD Low Volume Road | 2331 | 80778
240-I-2013 | 240 | Inside | Rigid | 10/24/2019 | Concrete | Aggregate | 2 | LWP | Clay |  |  | 98.7 | GOCATOR2342 | Continuous |  | 06/06/2013 |  | MnROAD Low Volume Road | 2331 | 80778
240-O-2013 | 240 | Outside | Rigid | 10/24/2019 | Concrete | Aggregate | 1 | RWP | Clay |  |  | 98.7 | GOCATOR2342 | Continuous |  | 06/06/2013 |  | MnROAD Low Volume Road | 2331
240-O-2013 | 240 | Outside | Rigid | 10/24/2019 | Concrete | Aggregate | 1 | LWP | Clay |  |  | 77.7 | GOCATOR2342 | Continuous |  | 06/06/2013 |  | MnROAD Low Volume Road | 2331
240-O-2013 | 240 | Outside | Rigid | 10/24/2019 | Concrete | Aggregate | 2 | RWP | Clay |  |  | 112.7 | GOCATOR2342 | Continuous |  | 06/06/2013 |  | MnROAD Low Volume Road | 2331
240-O-2013 | 240 | Outside | Rigid | 10/24/2019 | Concrete | Aggregate | 2 | LWP | Clay |  |  | 82.1 | GOCATOR2342 | Continuous |  | 06/06/2013 |  | MnROAD Low Volume Road | 2331
240-I-2013 | 240 | Inside | Rigid | 03/10/2020 | Concrete | Aggregate | 1 | LWP | Clay |  |  | 138.1 | GOCATOR2342 | Continuous |  | 06/06/2013 |  | MnROAD Low Volume Road | 2469 | 89033
240-I-2013 | 240 | Inside | Rigid | 03/10/2020 | Concrete | Aggregate | 1 | RWP | Clay |  |  | 136.9 | GOCATOR2342 | Continuous |  | 06/06/2013 |  | MnROAD Low Volume Road | 2469 | 89033
240-I-2013 | 240 | Inside | Rigid | 03/10/2020 | Concrete | Aggregate | 2 | RWP | Clay |  |  | 140 | GOCATOR2342 | Continuous |  | 06/06/2013 |  | MnROAD Low Volume Road | 2469 | 89033
240-I-2013 | 240 | Inside | Rigid | 03/10/2020 | Concrete | Aggregate | 2 | LWP | Clay |  |  | 150.9 | GOCATOR2342 | Continuous |  | 06/06/2013 |  | MnROAD Low Volume Road | 2469 | 89033
240-O-2013 | 240 | Outside | Rigid | 03/10/2020 | Concrete | Aggregate | 1 | RWP | Clay |  |  | 148.3 | GOCATOR2342 | Continuous |  | 06/06/2013 |  | MnROAD Low Volume Road | 2469
240-O-2013 | 240 | Outside | Rigid | 03/10/2020 | Concrete | Aggregate | 1 | LWP | Clay |  |  | 149.6 | GOCATOR2342 | Continuous |  | 06/06/2013 |  | MnROAD Low Volume Road | 2469
240-O-2013 | 240 | Outside | Rigid | 03/10/2020 | Concrete | Aggregate | 2 | LWP | Clay |  |  | 143.9 | GOCATOR2342 | Continuous |  | 06/06/2013 |  | MnROAD Low Volume Road | 2469
240-O-2013 | 240 | Outside | Rigid | 03/10/2020 | Concrete | Aggregate | 2 | RWP | Clay |  |  | 148.3 | GOCATOR2342 | Continuous |  | 06/06/2013 |  | MnROAD Low Volume Road | 2469
240-I-2013 | 240 | Inside | Rigid | 08/06/2020 | Concrete | Aggregate | 1 | LWP | Clay |  |  | 144.5 | GOCATOR2342 | Continuous |  | 06/06/2013 |  | MnROAD Low Volume Road | 2618 | 96544
240-I-2013 | 240 | Inside | Rigid | 08/06/2020 | Concrete | Aggregate | 1 | RWP | Clay |  |  | 137.5 | GOCATOR2342 | Continuous |  | 06/06/2013 |  | MnROAD Low Volume Road | 2618 | 96544
240-I-2013 | 240 | Inside | Rigid | 08/06/2020 | Concrete | Aggregate | 2 | LWP | Clay |  |  | 141.3 | GOCATOR2342 | Continuous |  | 06/06/2013 |  | MnROAD Low Volume Road | 2618 | 96544
240-I-2013 | 240 | Inside | Rigid | 08/06/2020 | Concrete | Aggregate | 2 | RWP | Clay |  |  | 135 | GOCATOR2342 | Continuous |  | 06/06/2013 |  | MnROAD Low Volume Road | 2618 | 96544
240-O-2013 | 240 | Outside | Rigid | 08/06/2020 | Concrete | Aggregate | 1 | RWP | Clay |  |  | 131.1 | GOCATOR2342 | Continuous |  | 06/06/2013 |  | MnROAD Low Volume Road | 2618
240-O-2013 | 240 | Outside | Rigid | 08/06/2020 | Concrete | Aggregate | 1 | LWP | Clay |  |  | 125.4 | GOCATOR2342 | Continuous |  | 06/06/2013 |  | MnROAD Low Volume Road | 2618
240-O-2013 | 240 | Outside | Rigid | 08/06/2020 | Concrete | Aggregate | 2 | RWP | Clay |  |  | 128.6 | GOCATOR2342 | Continuous |  | 06/06/2013 |  | MnROAD Low Volume Road | 2618
240-O-2013 | 240 | Outside | Rigid | 08/06/2020 | Concrete | Aggregate | 2 | LWP | Clay |  |  | 126 | GOCATOR2342 | Continuous |  | 06/06/2013 |  | MnROAD Low Volume Road | 2618
240-I-2013 | 240 | Inside | Rigid | 12/02/2020 | Concrete | Aggregate | 1 | LWP | Clay |  |  | 99.9 | GOCATOR2342 | Continuous | Winter Collection | 06/06/2013 |  | MnROAD Low Volume Road | 2736 | 101799
240-I-2013 | 240 | Inside | Rigid | 12/02/2020 | Concrete | Aggregate | 1 | RWP | Clay |  |  | 94.9 | GOCATOR2342 | Continuous | Winter Collection | 06/06/2013 |  | MnROAD Low Volume Road | 2736 | 101799
240-I-2013 | 240 | Inside | Rigid | 12/02/2020 | Concrete | Aggregate | 2 | RWP | Clay |  |  | 101.2 | GOCATOR2342 | Continuous | Winter Collection | 06/06/2013 |  | MnROAD Low Volume Road | 2736 | 101799
240-I-2013 | 240 | Inside | Rigid | 12/02/2020 | Concrete | Aggregate | 2 | LWP | Clay |  |  | 94.9 | GOCATOR2342 | Continuous | Winter Collection | 06/06/2013 |  | MnROAD Low Volume Road | 2736 | 101799
240-O-2013 | 240 | Outside | Rigid | 12/02/2020 | Concrete | Aggregate | 1 | RWP | Clay |  |  | 103.1 | GOCATOR2342 | Continuous | Winter Collection | 06/06/2013 |  | MnROAD Low Volume Road | 2736
240-O-2013 | 240 | Outside | Rigid | 12/02/2020 | Concrete | Aggregate | 1 | LWP | Clay |  |  | 90.4 | GOCATOR2342 | Continuous | Winter Collection | 06/06/2013 |  | MnROAD Low Volume Road | 2736
240-O-2013 | 240 | Outside | Rigid | 12/02/2020 | Concrete | Aggregate | 2 | RWP | Clay |  |  | 98.7 | GOCATOR2342 | Continuous | Winter Collection | 06/06/2013 |  | MnROAD Low Volume Road | 2736
240-O-2013 | 240 | Outside | Rigid | 12/02/2020 | Concrete | Aggregate | 2 | LWP | Clay |  |  | 84 | GOCATOR2342 | Continuous | Winter Collection | 06/06/2013 |  | MnROAD Low Volume Road | 2736
240-I-2013 | 240 | Inside | Rigid | 01/13/2021 | Concrete | Aggregate | 1 | RWP | Clay |  |  | 114.6 | GOCATOR2342 | Continuous | Winter Collection | 06/06/2013 |  | MnROAD Low Volume Road | 2778 | 101799
240-I-2013 | 240 | Inside | Rigid | 01/13/2021 | Concrete | Aggregate | 1 | LWP | Clay |  |  | 112 | GOCATOR2342 | Continuous | Winter Collection | 06/06/2013 |  | MnROAD Low Volume Road | 2778 | 101799
240-I-2013 | 240 | Inside | Rigid | 01/13/2021 | Concrete | Aggregate | 2 | LWP | Clay |  |  | 110.8 | GOCATOR2342 | Continuous | Winter Collection | 06/06/2013 |  | MnROAD Low Volume Road | 2778 | 101799
240-I-2013 | 240 | Inside | Rigid | 01/13/2021 | Concrete | Aggregate | 2 | RWP | Clay |  |  | 114.6 | GOCATOR2342 | Continuous | Winter Collection | 06/06/2013 |  | MnROAD Low Volume Road | 2778 | 101799
240-O-2013 | 240 | Outside | Rigid | 01/13/2021 | Concrete | Aggregate | 1 | RWP | Clay |  |  | 112.7 | GOCATOR2342 | Continuous | Winter Collection | 06/06/2013 |  | MnROAD Low Volume Road | 2778
240-O-2013 | 240 | Outside | Rigid | 01/13/2021 | Concrete | Aggregate | 1 | LWP | Clay |  |  | 95.5 | GOCATOR2342 | Continuous | Winter Collection | 06/06/2013 |  | MnROAD Low Volume Road | 2778
240-O-2013 | 240 | Outside | Rigid | 01/13/2021 | Concrete | Aggregate | 2 | RWP | Clay |  |  | 110.1 | GOCATOR2342 | Continuous | Winter Collection | 06/06/2013 |  | MnROAD Low Volume Road | 2778
240-O-2013 | 240 | Outside | Rigid | 01/13/2021 | Concrete | Aggregate | 2 | LWP | Clay |  |  | 103.8 | GOCATOR2342 | Continuous | Winter Collection | 06/06/2013 |  | MnROAD Low Volume Road | 2778
240-I-2013 | 240 | Inside | Rigid | 02/03/2021 | Concrete | Aggregate | 1 | LWP | Clay |  |  | 128 | GOCATOR2342 | Continuous | Winter Collection | 06/06/2013 |  | MnROAD Low Volume Road | 2799 | 101907
240-I-2013 | 240 | Inside | Rigid | 02/03/2021 | Concrete | Aggregate | 1 | RWP | Clay |  |  | 135.6 | GOCATOR2342 | Continuous | Winter Collection | 06/06/2013 |  | MnROAD Low Volume Road | 2799 | 101907
240-I-2013 | 240 | Inside | Rigid | 02/03/2021 | Concrete | Aggregate | 2 | RWP | Clay |  |  | 128.6 | GOCATOR2342 | Continuous | Winter Collection | 06/06/2013 |  | MnROAD Low Volume Road | 2799 | 101907
240-I-2013 | 240 | Inside | Rigid | 02/03/2021 | Concrete | Aggregate | 2 | LWP | Clay |  |  | 135 | GOCATOR2342 | Continuous | Winter Collection | 06/06/2013 |  | MnROAD Low Volume Road | 2799 | 101907
240-O-2013 | 240 | Outside | Rigid | 02/03/2021 | Concrete | Aggregate | 1 | LWP | Clay |  |  | 130.5 | GOCATOR2342 | Continuous | Winter Collection | 06/06/2013 |  | MnROAD Low Volume Road | 2799
240-O-2013 | 240 | Outside | Rigid | 02/03/2021 | Concrete | Aggregate | 1 | RWP | Clay |  |  | 122.2 | GOCATOR2342 | Continuous | Winter Collection | 06/06/2013 |  | MnROAD Low Volume Road | 2799
240-O-2013 | 240 | Outside | Rigid | 02/03/2021 | Concrete | Aggregate | 2 | LWP | Clay |  |  | 128.6 | GOCATOR2342 | Continuous | Winter Collection | 06/06/2013 |  | MnROAD Low Volume Road | 2799
240-O-2013 | 240 | Outside | Rigid | 02/03/2021 | Concrete | Aggregate | 2 | RWP | Clay |  |  | 123.5 | GOCATOR2342 | Continuous | Winter Collection | 06/06/2013 |  | MnROAD Low Volume Road | 2799
240-I-2013 | 240 | Inside | Rigid | 03/18/2021 | Concrete | Aggregate | 1 | RWP | Clay |  |  | 123.5 | GOCATOR2342 | Continuous |  | 06/06/2013 |  | MnROAD Low Volume Road | 2842 | 101907
240-I-2013 | 240 | Inside | Rigid | 03/18/2021 | Concrete | Aggregate | 1 | LWP | Clay |  |  | 126.7 | GOCATOR2342 | Continuous |  | 06/06/2013 |  | MnROAD Low Volume Road | 2842 | 101907
240-I-2013 | 240 | Inside | Rigid | 03/18/2021 | Concrete | Aggregate | 2 | LWP | Clay |  |  | 125.4 | GOCATOR2342 | Continuous |  | 06/06/2013 |  | MnROAD Low Volume Road | 2842 | 101907
240-I-2013 | 240 | Inside | Rigid | 03/18/2021 | Concrete | Aggregate | 2 | RWP | Clay |  |  | 128 | GOCATOR2342 | Continuous |  | 06/06/2013 |  | MnROAD Low Volume Road | 2842 | 101907
240-O-2013 | 240 | Outside | Rigid | 03/18/2021 | Concrete | Aggregate | 1 | RWP | Clay |  |  | 124.8 | GOCATOR2342 | Continuous |  | 06/06/2013 |  | MnROAD Low Volume Road | 2842
240-O-2013 | 240 | Outside | Rigid | 03/18/2021 | Concrete | Aggregate | 1 | LWP | Clay |  |  | 129.2 | GOCATOR2342 | Continuous |  | 06/06/2013 |  | MnROAD Low Volume Road | 2842
240-O-2013 | 240 | Outside | Rigid | 03/18/2021 | Concrete | Aggregate | 2 | LWP | Clay |  |  | 130.5 | GOCATOR2342 | Continuous |  | 06/06/2013 |  | MnROAD Low Volume Road | 2842
240-O-2013 | 240 | Outside | Rigid | 03/18/2021 | Concrete | Aggregate | 2 | RWP | Clay |  |  | 123.5 | GOCATOR2342 | Continuous |  | 06/06/2013 |  | MnROAD Low Volume Road | 2842
240-I-2013 | 240 | Inside | Rigid | 05/12/2021 | Concrete | Aggregate | 1 | LWP | Clay |  |  | 106.3 | GOCATOR2342 | Continuous |  | 06/06/2013 |  | MnROAD Low Volume Road | 2897 | 103702
240-I-2013 | 240 | Inside | Rigid | 05/12/2021 | Concrete | Aggregate | 1 | RWP | Clay |  |  | 108.9 | GOCATOR2342 | Continuous |  | 06/06/2013 |  | MnROAD Low Volume Road | 2897 | 103702
240-I-2013 | 240 | Inside | Rigid | 05/12/2021 | Concrete | Aggregate | 2 | LWP | Clay |  |  | 105.7 | GOCATOR2342 | Continuous |  | 06/06/2013 |  | MnROAD Low Volume Road | 2897 | 103702
240-I-2013 | 240 | Inside | Rigid | 05/12/2021 | Concrete | Aggregate | 2 | RWP | Clay |  |  | 104.4 | GOCATOR2342 | Continuous |  | 06/06/2013 |  | MnROAD Low Volume Road | 2897 | 103702
240-O-2013 | 240 | Outside | Rigid | 05/12/2021 | Concrete | Aggregate | 1 | LWP | Clay |  |  | 90.4 | GOCATOR2342 | Continuous |  | 06/06/2013 |  | MnROAD Low Volume Road | 2897
240-O-2013 | 240 | Outside | Rigid | 05/12/2021 | Concrete | Aggregate | 1 | RWP | Clay |  |  | 100.6 | GOCATOR2342 | Continuous |  | 06/06/2013 |  | MnROAD Low Volume Road | 2897
240-O-2013 | 240 | Outside | Rigid | 05/12/2021 | Concrete | Aggregate | 2 | RWP | Clay |  |  | 98.7 | GOCATOR2342 | Continuous |  | 06/06/2013 |  | MnROAD Low Volume Road | 2897
240-O-2013 | 240 | Outside | Rigid | 05/12/2021 | Concrete | Aggregate | 2 | LWP | Clay |  |  | 87.8 | GOCATOR2342 | Continuous |  | 06/06/2013 |  | MnROAD Low Volume Road | 2897
240-I-2013 | 240 | Inside | Rigid | 09/12/2021 | Concrete | Aggregate | 1 | RWP | Clay |  |  | 106.9 | GOCATOR2342 | Continuous |  | 06/06/2013 |  | MnROAD Low Volume Road | 3020 | 111078
240-I-2013 | 240 | Inside | Rigid | 09/12/2021 | Concrete | Aggregate | 1 | LWP | Clay |  |  | 113.3 | GOCATOR2342 | Continuous |  | 06/06/2013 |  | MnROAD Low Volume Road | 3020 | 111078
240-I-2013 | 240 | Inside | Rigid | 09/12/2021 | Concrete | Aggregate | 2 | LWP | Clay |  |  | 111.4 | GOCATOR2342 | Continuous |  | 06/06/2013 |  | MnROAD Low Volume Road | 3020 | 111078
240-I-2013 | 240 | Inside | Rigid | 09/12/2021 | Concrete | Aggregate | 2 | RWP | Clay |  |  | 110.1 | GOCATOR2342 | Continuous |  | 06/06/2013 |  | MnROAD Low Volume Road | 3020 | 111078
240-O-2013 | 240 | Outside | Rigid | 09/12/2021 | Concrete | Aggregate | 1 | LWP | Clay |  |  | 111.4 | GOCATOR2342 | Continuous |  | 06/06/2013 |  | MnROAD Low Volume Road | 3020
240-O-2013 | 240 | Outside | Rigid | 09/12/2021 | Concrete | Aggregate | 1 | RWP | Clay |  |  | 116.5 | GOCATOR2342 | Continuous |  | 06/06/2013 |  | MnROAD Low Volume Road | 3020
240-O-2013 | 240 | Outside | Rigid | 09/12/2021 | Concrete | Aggregate | 2 | RWP | Clay |  |  | 109.5 | GOCATOR2342 | Continuous |  | 06/06/2013 |  | MnROAD Low Volume Road | 3020
240-O-2013 | 240 | Outside | Rigid | 09/12/2021 | Concrete | Aggregate | 2 | LWP | Clay |  |  | 103.1 | GOCATOR2342 | Continuous |  | 06/06/2013 |  | MnROAD Low Volume Road | 3020
240-I-2013 | 240 | Inside | Rigid | 11/10/2021 | Concrete | Aggregate | 1 | LWP | Clay |  |  | 102.5 | GOCATOR2342 | Continuous |  | 06/06/2013 |  | MnROAD Low Volume Road | 3079 | 115462
240-I-2013 | 240 | Inside | Rigid | 11/10/2021 | Concrete | Aggregate | 1 | RWP | Clay |  |  | 110.8 | GOCATOR2342 | Continuous |  | 06/06/2013 |  | MnROAD Low Volume Road | 3079 | 115462
240-I-2013 | 240 | Inside | Rigid | 11/10/2021 | Concrete | Aggregate | 2 | LWP | Clay |  |  | 106.9 | GOCATOR2342 | Continuous |  | 06/06/2013 |  | MnROAD Low Volume Road | 3079 | 115462
240-I-2013 | 240 | Inside | Rigid | 11/10/2021 | Concrete | Aggregate | 2 | RWP | Clay |  |  | 107.6 | GOCATOR2342 | Continuous |  | 06/06/2013 |  | MnROAD Low Volume Road | 3079 | 115462
240-O-2013 | 240 | Outside | Rigid | 11/10/2021 | Concrete | Aggregate | 1 | LWP | Clay |  |  | 96.8 | GOCATOR2342 | Continuous |  | 06/06/2013 |  | MnROAD Low Volume Road | 3079
240-O-2013 | 240 | Outside | Rigid | 11/10/2021 | Concrete | Aggregate | 1 | RWP | Clay |  |  | 110.1 | GOCATOR2342 | Continuous |  | 06/06/2013 |  | MnROAD Low Volume Road | 3079
240-O-2013 | 240 | Outside | Rigid | 11/10/2021 | Concrete | Aggregate | 2 | RWP | Clay |  |  | 110.8 | GOCATOR2342 | Continuous |  | 06/06/2013 |  | MnROAD Low Volume Road | 3079
240-O-2013 | 240 | Outside | Rigid | 11/10/2021 | Concrete | Aggregate | 2 | LWP | Clay |  |  | 89.1 | GOCATOR2342 | Continuous |  | 06/06/2013 |  | MnROAD Low Volume Road | 3079
240-I-2013 | 240 | Inside | Rigid | 09/14/2022 | Concrete | Aggregate | 1 | RWP | Clay |  |  | 111.4 | GOCATOR2342 | Continuous |  | 06/06/2013 |  | MnROAD Low Volume Road | 3387 | 127311
240-I-2013 | 240 | Inside | Rigid | 09/14/2022 | Concrete | Aggregate | 1 | LWP | Clay |  |  | 116.5 | GOCATOR2342 | Continuous |  | 06/06/2013 |  | MnROAD Low Volume Road | 3387 | 127311
240-I-2013 | 240 | Inside | Rigid | 09/14/2022 | Concrete | Aggregate | 2 | LWP | Clay |  |  | 117.1 | GOCATOR2342 | Continuous |  | 06/06/2013 |  | MnROAD Low Volume Road | 3387 | 127311
240-I-2013 | 240 | Inside | Rigid | 09/14/2022 | Concrete | Aggregate | 2 | RWP | Clay |  |  | 117.1 | GOCATOR2342 | Continuous |  | 06/06/2013 |  | MnROAD Low Volume Road | 3387 | 127311
240-O-2013 | 240 | Outside | Rigid | 09/14/2022 | Concrete | Aggregate | 1 | LWP | Clay |  |  | 129.9 | GOCATOR2342 | Continuous |  | 06/06/2013 |  | MnROAD Low Volume Road | 3387
240-O-2013 | 240 | Outside | Rigid | 09/14/2022 | Concrete | Aggregate | 1 | RWP | Clay |  |  | 135.6 | GOCATOR2342 | Continuous |  | 06/06/2013 |  | MnROAD Low Volume Road | 3387
240-O-2013 | 240 | Outside | Rigid | 09/14/2022 | Concrete | Aggregate | 2 | LWP | Clay |  |  | 129.9 | GOCATOR2342 | Continuous |  | 06/06/2013 |  | MnROAD Low Volume Road | 3387
240-O-2013 | 240 | Outside | Rigid | 09/14/2022 | Concrete | Aggregate | 2 | RWP | Clay |  |  | 135 | GOCATOR2342 | Continuous |  | 06/06/2013 |  | MnROAD Low Volume Road | 3387
240-I-2013 | 240 | Inside | Rigid | 05/10/2023 | Concrete | Aggregate | 1 | RWP | Clay |  |  | 112.7 | GOCATOR2342 | Continuous |  | 06/06/2013 |  | MnROAD Low Volume Road | 3625 | 128785
240-I-2013 | 240 | Inside | Rigid | 05/10/2023 | Concrete | Aggregate | 1 | LWP | Clay |  |  | 106.9 | GOCATOR2342 | Continuous |  | 06/06/2013 |  | MnROAD Low Volume Road | 3625 | 128785
240-I-2013 | 240 | Inside | Rigid | 05/10/2023 | Concrete | Aggregate | 2 | LWP | Clay |  |  | 105.7 | GOCATOR2342 | Continuous |  | 06/06/2013 |  | MnROAD Low Volume Road | 3625 | 128785
240-I-2013 | 240 | Inside | Rigid | 05/10/2023 | Concrete | Aggregate | 2 | RWP | Clay |  |  | 115.2 | GOCATOR2342 | Continuous |  | 06/06/2013 |  | MnROAD Low Volume Road | 3625 | 128785
240-O-2013 | 240 | Outside | Rigid | 05/10/2023 | Concrete | Aggregate | 1 | RWP | Clay |  |  | 98.7 | GOCATOR2342 | Continuous |  | 06/06/2013 |  | MnROAD Low Volume Road | 3625
240-O-2013 | 240 | Outside | Rigid | 05/10/2023 | Concrete | Aggregate | 1 | LWP | Clay |  |  | 98.7 | GOCATOR2342 | Continuous |  | 06/06/2013 |  | MnROAD Low Volume Road | 3625
240-O-2013 | 240 | Outside | Rigid | 05/10/2023 | Concrete | Aggregate | 2 | LWP | Clay |  |  | 90.4 | GOCATOR2342 | Continuous |  | 06/06/2013 |  | MnROAD Low Volume Road | 3625
240-O-2013 | 240 | Outside | Rigid | 05/10/2023 | Concrete | Aggregate | 2 | RWP | Clay |  |  | 104.4 | GOCATOR2342 | Continuous |  | 06/06/2013 |  | MnROAD Low Volume Road | 3625
240-I-2013 | 240 | Inside | Rigid | 07/18/2023 | Concrete | Aggregate | 1 | LWP | Clay |  |  | 119 | GOCATOR2342 | Continuous |  | 06/06/2013 |  | MnROAD Low Volume Road | 3694 | 128785
240-I-2013 | 240 | Inside | Rigid | 07/18/2023 | Concrete | Aggregate | 1 | RWP | Clay |  |  | 115.2 | GOCATOR2342 | Continuous |  | 06/06/2013 |  | MnROAD Low Volume Road | 3694 | 128785
240-I-2013 | 240 | Inside | Rigid | 07/18/2023 | Concrete | Aggregate | 2 | LWP | Clay |  |  | 121 | GOCATOR2342 | Continuous |  | 06/06/2013 |  | MnROAD Low Volume Road | 3694 | 128785
240-I-2013 | 240 | Inside | Rigid | 07/18/2023 | Concrete | Aggregate | 2 | RWP | Clay |  |  | 117.8 | GOCATOR2342 | Continuous |  | 06/06/2013 |  | MnROAD Low Volume Road | 3694 | 128785
240-O-2013 | 240 | Outside | Rigid | 07/18/2023 | Concrete | Aggregate | 1 | LWP | Clay |  |  | 122.2 | GOCATOR2342 | Continuous |  | 06/06/2013 |  | MnROAD Low Volume Road | 3694
240-O-2013 | 240 | Outside | Rigid | 07/18/2023 | Concrete | Aggregate | 1 | RWP | Clay |  |  | 114.6 | GOCATOR2342 | Continuous |  | 06/06/2013 |  | MnROAD Low Volume Road | 3694
240-O-2013 | 240 | Outside | Rigid | 07/18/2023 | Concrete | Aggregate | 2 | LWP | Clay |  |  | 121.6 | GOCATOR2342 | Continuous |  | 06/06/2013 |  | MnROAD Low Volume Road | 3694
240-O-2013 | 240 | Outside | Rigid | 07/18/2023 | Concrete | Aggregate | 2 | RWP | Clay |  |  | 118.4 | GOCATOR2342 | Continuous |  | 06/06/2013 |  | MnROAD Low Volume Road | 3694
| 279 | Inside |  | 09/14/2022 |  |  | 1 | LWP |  |  |  | 239.4 | GOCATOR2342 | Continuous
| 279 | Inside |  | 09/14/2022 |  |  | 1 | RWP |  |  |  | 395.3 | GOCATOR2342 | Continuous
| 279 | Inside |  | 09/14/2022 |  |  | 2 | LWP |  |  |  | 241.3 | GOCATOR2342 | Continuous
| 279 | Inside |  | 09/14/2022 |  |  | 2 | RWP |  |  |  | 385.8 | GOCATOR2342 | Continuous
| 279 | Outside |  | 09/14/2022 |  |  | 1 | LWP |  |  |  | 132.4 | GOCATOR2342 | Continuous
| 279 | Outside |  | 09/14/2022 |  |  | 1 | RWP |  |  |  | 96.8 | GOCATOR2342 | Continuous
| 279 | Outside |  | 09/14/2022 |  |  | 2 | LWP |  |  |  | 135 | GOCATOR2342 | Continuous
| 279 | Outside |  | 09/14/2022 |  |  | 2 | RWP |  |  |  | 92.3 | GOCATOR2342 | Continuous
| 279 | Inside |  | 05/10/2023 |  |  | 1 | LWP |  |  |  | 235.5 | GOCATOR2342 | Continuous
| 279 | Inside |  | 05/10/2023 |  |  | 1 | RWP |  |  |  | 410 | GOCATOR2342 | Continuous
| 279 | Inside |  | 05/10/2023 |  |  | 2 | RWP |  |  |  | 399.8 | GOCATOR2342 | Continuous
| 279 | Inside |  | 05/10/2023 |  |  | 2 | LWP |  |  |  | 241.9 | GOCATOR2342 | Continuous
| 279 | Outside |  | 05/10/2023 |  |  | 1 | RWP |  |  |  | 92.9 | GOCATOR2342 | Continuous
| 279 | Outside |  | 05/10/2023 |  |  | 1 | LWP |  |  |  | 138.1 | GOCATOR2342 | Continuous
| 279 | Outside |  | 05/10/2023 |  |  | 2 | LWP |  |  |  | 135 | GOCATOR2342 | Continuous
| 279 | Outside |  | 05/10/2023 |  |  | 2 | RWP |  |  |  | 89.8 | GOCATOR2342 | Continuous
| 279 | Inside |  | 07/18/2023 |  |  | 1 | RWP |  |  |  | 403.6 | GOCATOR2342 | Continuous
| 279 | Inside |  | 07/18/2023 |  |  | 1 | LWP |  |  |  | 243.8 | GOCATOR2342 | Continuous
| 279 | Inside |  | 07/18/2023 |  |  | 2 | RWP |  |  |  | 404.2 | GOCATOR2342 | Continuous
| 279 | Inside |  | 07/18/2023 |  |  | 2 | LWP |  |  |  | 244.4 | GOCATOR2342 | Continuous
| 279 | Outside |  | 07/18/2023 |  |  | 1 | LWP |  |  |  | 141.3 | GOCATOR2342 | Continuous
| 279 | Outside |  | 07/18/2023 |  |  | 1 | RWP |  |  |  | 101.9 | GOCATOR2342 | Continuous
| 279 | Outside |  | 07/18/2023 |  |  | 2 | LWP |  |  |  | 143.2 | GOCATOR2342 | Continuous
| 279 | Outside |  | 07/18/2023 |  |  | 2 | RWP |  |  |  | 99.9 | GOCATOR2342 | Continuous
305-D-2008 | 305 | Driving | Rigid | 11/19/2008 | Permeable Asphalt | Concrete | 1 | LWP | Clay | 50.9 |  |  | 3-POINT LASER | Continuous |  | 09/16/2008 | 06/05/2017 | MnROAD Mainline - Interstate 94 | 64
305-D-2008 | 305 | Driving | Rigid | 11/19/2008 | Permeable Asphalt | Concrete | 1 | RWP | Clay | 54.1 |  |  | 3-POINT LASER | Continuous |  | 09/16/2008 | 06/05/2017 | MnROAD Mainline - Interstate 94 | 64
305-D-2008 | 305 | Driving | Rigid | 11/19/2008 | Permeable Asphalt | Concrete | 2 | RWP | Clay | 54.7 |  |  | 3-POINT LASER | Continuous |  | 09/16/2008 | 06/05/2017 | MnROAD Mainline - Interstate 94 | 64
| 305 | Driving Shldr |  | 11/19/2008 |  |  | 1 | SHLDR |  | 213.9 |  |  | 3-POINT LASER | Continuous
| 305 | Driving Shldr |  | 11/19/2008 |  |  | 2 | SHLDR |  | 219 |  |  | 3-POINT LASER | Continuous
305-P-2008 | 305 | Passing | Rigid | 11/19/2008 | Permeable Asphalt | Concrete | 1 | LWP | Clay | 46.5 |  |  | 3-POINT LASER | Continuous |  | 09/16/2008 | 06/05/2017 | MnROAD Mainline - Interstate 94 | 64
305-P-2008 | 305 | Passing | Rigid | 11/19/2008 | Permeable Asphalt | Concrete | 1 | RWP | Clay | 40.7 |  |  | 3-POINT LASER | Continuous |  | 09/16/2008 | 06/05/2017 | MnROAD Mainline - Interstate 94 | 64
305-P-2008 | 305 | Passing | Rigid | 11/19/2008 | Permeable Asphalt | Concrete | 2 | LWP | Clay | 47.1 |  |  | 3-POINT LASER | Continuous |  | 09/16/2008 | 06/05/2017 | MnROAD Mainline - Interstate 94 | 64
305-P-2008 | 305 | Passing | Rigid | 11/19/2008 | Permeable Asphalt | Concrete | 2 | RWP | Clay | 40.1 |  |  | 3-POINT LASER | Continuous |  | 09/16/2008 | 06/05/2017 | MnROAD Mainline - Interstate 94 | 64
305-D-2008 | 305 | Driving | Rigid | 03/17/2009 | Permeable Asphalt | Concrete | 1 | RWP | Clay | 50.3 |  |  | 3-POINT LASER | Continuous |  | 09/16/2008 | 06/05/2017 | MnROAD Mainline - Interstate 94 | 182 | 120582
305-D-2008 | 305 | Driving | Rigid | 03/17/2009 | Permeable Asphalt | Concrete | 1 | LWP | Clay | 47.1 |  |  | 3-POINT LASER | Continuous |  | 09/16/2008 | 06/05/2017 | MnROAD Mainline - Interstate 94 | 182 | 120582
305-D-2008 | 305 | Driving | Rigid | 03/17/2009 | Permeable Asphalt | Concrete | 2 | LWP | Clay | 52.8 |  |  | 3-POINT LASER | Continuous |  | 09/16/2008 | 06/05/2017 | MnROAD Mainline - Interstate 94 | 182 | 120582
305-D-2008 | 305 | Driving | Rigid | 03/17/2009 | Permeable Asphalt | Concrete | 2 | RWP | Clay | 47.7 |  |  | 3-POINT LASER | Continuous |  | 09/16/2008 | 06/05/2017 | MnROAD Mainline - Interstate 94 | 182 | 120582
305-P-2008 | 305 | Passing | Rigid | 03/17/2009 | Permeable Asphalt | Concrete | 1 | LWP | Clay | 49.7 |  |  | 3-POINT LASER | Continuous |  | 09/16/2008 | 06/05/2017 | MnROAD Mainline - Interstate 94 | 182 | 25702
305-P-2008 | 305 | Passing | Rigid | 03/17/2009 | Permeable Asphalt | Concrete | 1 | RWP | Clay | 42.7 |  |  | 3-POINT LASER | Continuous |  | 09/16/2008 | 06/05/2017 | MnROAD Mainline - Interstate 94 | 182 | 25702
305-P-2008 | 305 | Passing | Rigid | 03/17/2009 | Permeable Asphalt | Concrete | 2 | LWP | Clay | 49 |  |  | 3-POINT LASER | Continuous |  | 09/16/2008 | 06/05/2017 | MnROAD Mainline - Interstate 94 | 182 | 25702
305-P-2008 | 305 | Passing | Rigid | 03/17/2009 | Permeable Asphalt | Concrete | 2 | RWP | Clay | 46.5 |  |  | 3-POINT LASER | Continuous |  | 09/16/2008 | 06/05/2017 | MnROAD Mainline - Interstate 94 | 182 | 25702
305-D-2008 | 305 | Driving | Rigid | 06/17/2009 | Permeable Asphalt | Concrete | 1 | RWP | Clay | 92.3 |  |  | 3-POINT LASER | Continuous |  | 09/16/2008 | 06/05/2017 | MnROAD Mainline - Interstate 94 | 274 | 404434
305-D-2008 | 305 | Driving | Rigid | 06/17/2009 | Permeable Asphalt | Concrete | 1 | LWP | Clay | 45.2 |  |  | 3-POINT LASER | Continuous |  | 09/16/2008 | 06/05/2017 | MnROAD Mainline - Interstate 94 | 274 | 404434
305-D-2008 | 305 | Driving | Rigid | 06/17/2009 | Permeable Asphalt | Concrete | 2 | RWP | Clay | 45.2 |  |  | 3-POINT LASER | Continuous |  | 09/16/2008 | 06/05/2017 | MnROAD Mainline - Interstate 94 | 274 | 404434
305-D-2008 | 305 | Driving | Rigid | 06/17/2009 | Permeable Asphalt | Concrete | 2 | LWP | Clay | 40.1 |  |  | 3-POINT LASER | Continuous |  | 09/16/2008 | 06/05/2017 | MnROAD Mainline - Interstate 94 | 274 | 404434
305-P-2008 | 305 | Passing | Rigid | 06/17/2009 | Permeable Asphalt | Concrete | 1 | RWP | Clay | 45.8 |  |  | 3-POINT LASER | Continuous |  | 09/16/2008 | 06/05/2017 | MnROAD Mainline - Interstate 94 | 274 | 96636
305-P-2008 | 305 | Passing | Rigid | 06/17/2009 | Permeable Asphalt | Concrete | 1 | LWP | Clay | 43.9 |  |  | 3-POINT LASER | Continuous |  | 09/16/2008 | 06/05/2017 | MnROAD Mainline - Interstate 94 | 274 | 96636
305-P-2008 | 305 | Passing | Rigid | 06/17/2009 | Permeable Asphalt | Concrete | 2 | RWP | Clay | 46.5 |  |  | 3-POINT LASER | Continuous |  | 09/16/2008 | 06/05/2017 | MnROAD Mainline - Interstate 94 | 274 | 96636
305-P-2008 | 305 | Passing | Rigid | 06/17/2009 | Permeable Asphalt | Concrete | 2 | LWP | Clay | 42 |  |  | 3-POINT LASER | Continuous |  | 09/16/2008 | 06/05/2017 | MnROAD Mainline - Interstate 94 | 274 | 96636
305-D-2008 | 305 | Driving | Rigid | 11/16/2009 | Permeable Asphalt | Concrete | 3 | RWP | Clay | 45.8 | 43.9 |  | 3-POINT LASER AND 1K LINE LASER | Continuous |  | 09/16/2008 | 06/05/2017 | MnROAD Mainline - Interstate 94 | 426 | 871442
305-D-2008 | 305 | Driving | Rigid | 11/16/2009 | Permeable Asphalt | Concrete | 4 | RWP | Clay | 53.5 | 49.7 |  | 3-POINT LASER AND 1K LINE LASER | Continuous |  | 09/16/2008 | 06/05/2017 | MnROAD Mainline - Interstate 94 | 426 | 871442
305-D-2008 | 305 | Driving | Rigid | 11/16/2009 | Permeable Asphalt | Concrete | 5 | LWP | Clay | 49 | 42.7 |  | 3-POINT LASER AND 1K LINE LASER | Continuous |  | 09/16/2008 | 06/05/2017 | MnROAD Mainline - Interstate 94 | 426 | 871442
305-D-2008 | 305 | Driving | Rigid | 11/16/2009 | Permeable Asphalt | Concrete | 6 | LWP | Clay | 46.5 | 41.4 |  | 3-POINT LASER AND 1K LINE LASER | Continuous |  | 09/16/2008 | 06/05/2017 | MnROAD Mainline - Interstate 94 | 426 | 871442
305-P-2008 | 305 | Passing | Rigid | 11/16/2009 | Permeable Asphalt | Concrete | 1 | RWP | Clay | 42.7 | 34.4 |  | 3-POINT LASER AND 1K LINE LASER | Continuous |  | 09/16/2008 | 06/05/2017 | MnROAD Mainline - Interstate 94 | 426 | 219039
305-P-2008 | 305 | Passing | Rigid | 11/16/2009 | Permeable Asphalt | Concrete | 2 | RWP | Clay | 42 | 35 |  | 3-POINT LASER AND 1K LINE LASER | Continuous |  | 09/16/2008 | 06/05/2017 | MnROAD Mainline - Interstate 94 | 426 | 219039
305-P-2008 | 305 | Passing | Rigid | 11/16/2009 | Permeable Asphalt | Concrete | 7 | LWP | Clay | 45.2 | 45.2 |  | 3-POINT LASER AND 1K LINE LASER | Continuous |  | 09/16/2008 | 06/05/2017 | MnROAD Mainline - Interstate 94 | 426 | 219039
305-P-2008 | 305 | Passing | Rigid | 11/16/2009 | Permeable Asphalt | Concrete | 8 | LWP | Clay | 47.7 | 42 |  | 3-POINT LASER AND 1K LINE LASER | Continuous |  | 09/16/2008 | 06/05/2017 | MnROAD Mainline - Interstate 94 | 426 | 219039
305-D-2008 | 305 | Driving | Rigid | 03/08/2010 | Permeable Asphalt | Concrete | 5 | LWP | Clay | 59.8 | 55.4 |  | 3-POINT LASER AND 1K LINE LASER | Continuous |  | 09/16/2008 | 06/05/2017 | MnROAD Mainline - Interstate 94 | 538 | 1234171
305-D-2008 | 305 | Driving | Rigid | 03/08/2010 | Permeable Asphalt | Concrete | 6 | RWP | Clay | 64.9 | 64.9 |  | 3-POINT LASER AND 1K LINE LASER | Continuous |  | 09/16/2008 | 06/05/2017 | MnROAD Mainline - Interstate 94 | 538 | 1234171
305-P-2008 | 305 | Passing | Rigid | 03/08/2010 | Permeable Asphalt | Concrete | 1 | RWP | Clay | 70 | 56 |  | 3-POINT LASER AND 1K LINE LASER | Continuous |  | 09/16/2008 | 06/05/2017 | MnROAD Mainline - Interstate 94 | 538 | 300746
305-P-2008 | 305 | Passing | Rigid | 03/08/2010 | Permeable Asphalt | Concrete | 2 | RWP | Clay | 72.6 | 56 |  | 3-POINT LASER AND 1K LINE LASER | Continuous |  | 09/16/2008 | 06/05/2017 | MnROAD Mainline - Interstate 94 | 538 | 300746
305-P-2008 | 305 | Passing | Rigid | 03/08/2010 | Permeable Asphalt | Concrete | 3 | LWP | Clay | 61.7 | 52.8 |  | 3-POINT LASER AND 1K LINE LASER | Continuous |  | 09/16/2008 | 06/05/2017 | MnROAD Mainline - Interstate 94 | 538 | 300746
305-P-2008 | 305 | Passing | Rigid | 03/08/2010 | Permeable Asphalt | Concrete | 4 | LWP | Clay | 64.3 | 54.7 |  | 3-POINT LASER AND 1K LINE LASER | Continuous |  | 09/16/2008 | 06/05/2017 | MnROAD Mainline - Interstate 94 | 538 | 300746
305-D-2008 | 305 | Driving | Rigid | 03/31/2010 | Permeable Asphalt | Concrete | 1 | RWP | Clay | 53.5 | 52.2 |  | 3-POINT LASER AND 1K LINE LASER | Continuous |  | 09/16/2008 | 06/05/2017 | MnROAD Mainline - Interstate 94 | 561 | 1300543
305-D-2008 | 305 | Driving | Rigid | 03/31/2010 | Permeable Asphalt | Concrete | 2 | RWP | Clay | 54.7 | 51.6 |  | 3-POINT LASER AND 1K LINE LASER | Continuous |  | 09/16/2008 | 06/05/2017 | MnROAD Mainline - Interstate 94 | 561 | 1300543
305-D-2008 | 305 | Driving | Rigid | 03/31/2010 | Permeable Asphalt | Concrete | 3 | LWP | Clay | 43.9 | 40.1 |  | 3-POINT LASER AND 1K LINE LASER | Continuous |  | 09/16/2008 | 06/05/2017 | MnROAD Mainline - Interstate 94 | 561 | 1300543
305-D-2008 | 305 | Driving | Rigid | 03/31/2010 | Permeable Asphalt | Concrete | 4 | LWP | Clay | 42 | 38.2 |  | 3-POINT LASER AND 1K LINE LASER | Continuous |  | 09/16/2008 | 06/05/2017 | MnROAD Mainline - Interstate 94 | 561 | 1300543
305-P-2008 | 305 | Passing | Rigid | 03/31/2010 | Permeable Asphalt | Concrete | 5 | LWP | Clay | 47.1 | 42.7 |  | 3-POINT LASER AND 1K LINE LASER | Continuous |  | 09/16/2008 | 06/05/2017 | MnROAD Mainline - Interstate 94 | 561 | 313519
305-P-2008 | 305 | Passing | Rigid | 03/31/2010 | Permeable Asphalt | Concrete | 6 | LWP | Clay | 44.6 | 42 |  | 3-POINT LASER AND 1K LINE LASER | Continuous |  | 09/16/2008 | 06/05/2017 | MnROAD Mainline - Interstate 94 | 561 | 313519
305-P-2008 | 305 | Passing | Rigid | 03/31/2010 | Permeable Asphalt | Concrete | 7 | RWP | Clay | 42.7 | 36.3 |  | 3-POINT LASER AND 1K LINE LASER | Continuous |  | 09/16/2008 | 06/05/2017 | MnROAD Mainline - Interstate 94 | 561 | 313519
305-P-2008 | 305 | Passing | Rigid | 03/31/2010 | Permeable Asphalt | Concrete | 8 | RWP | Clay | 43.3 | 36.3 |  | 3-POINT LASER AND 1K LINE LASER | Continuous |  | 09/16/2008 | 06/05/2017 | MnROAD Mainline - Interstate 94 | 561 | 313519
305-D-2008 | 305 | Driving | Rigid | 06/07/2010 | Permeable Asphalt | Concrete | 1 | RWP | Clay | 57.3 | 52.2 |  | 3-POINT LASER AND 1K LINE LASER | Continuous |  | 09/16/2008 | 06/05/2017 | MnROAD Mainline - Interstate 94 | 629 | 1300543
305-D-2008 | 305 | Driving | Rigid | 06/07/2010 | Permeable Asphalt | Concrete | 1 | RWP | Clay | 40.7 | 35.6 |  | 3-POINT LASER AND 1K LINE LASER | Continuous |  | 09/16/2008 | 06/05/2017 | MnROAD Mainline - Interstate 94 | 629 | 1300543
305-D-2008 | 305 | Driving | Rigid | 06/07/2010 | Permeable Asphalt | Concrete | 2 | RWP | Clay | 39.5 | 36.9 |  | 3-POINT LASER AND 1K LINE LASER | Continuous |  | 09/16/2008 | 06/05/2017 | MnROAD Mainline - Interstate 94 | 629 | 1300543
305-D-2008 | 305 | Driving | Rigid | 06/07/2010 | Permeable Asphalt | Concrete | 2 | RWP | Clay | 42.7 | 40.7 |  | 3-POINT LASER AND 1K LINE LASER | Continuous |  | 09/16/2008 | 06/05/2017 | MnROAD Mainline - Interstate 94 | 629 | 1300543
305-D-2008 | 305 | Driving | Rigid | 06/07/2010 | Permeable Asphalt | Concrete | 7 | LWP | Clay | 45.8 | 42 |  | 3-POINT LASER AND 1K LINE LASER | Continuous |  | 09/16/2008 | 06/05/2017 | MnROAD Mainline - Interstate 94 | 629 | 1300543
305-D-2008 | 305 | Driving | Rigid | 06/07/2010 | Permeable Asphalt | Concrete | 7 | LWP | Clay | 38.8 | 31.8 |  | 3-POINT LASER AND 1K LINE LASER | Continuous |  | 09/16/2008 | 06/05/2017 | MnROAD Mainline - Interstate 94 | 629 | 1300543
305-D-2008 | 305 | Driving | Rigid | 06/07/2010 | Permeable Asphalt | Concrete | 8 | LWP | Clay | 43.3 | 40.1 |  | 3-POINT LASER AND 1K LINE LASER | Continuous |  | 09/16/2008 | 06/05/2017 | MnROAD Mainline - Interstate 94 | 629 | 1300543
305-D-2008 | 305 | Driving | Rigid | 06/07/2010 | Permeable Asphalt | Concrete | 8 | LWP | Clay | 35.6 | 31.2 |  | 3-POINT LASER AND 1K LINE LASER | Continuous |  | 09/16/2008 | 06/05/2017 | MnROAD Mainline - Interstate 94 | 629 | 1300543
305-P-2008 | 305 | Passing | Rigid | 06/07/2010 | Permeable Asphalt | Concrete | 3 | RWP | Clay | 45.2 | 41.4 |  | 3-POINT LASER AND 1K LINE LASER | Continuous |  | 09/16/2008 | 06/05/2017 | MnROAD Mainline - Interstate 94 | 629 | 313519
305-P-2008 | 305 | Passing | Rigid | 06/07/2010 | Permeable Asphalt | Concrete | 3 | RWP | Clay | 37.6 | 29.9 |  | 3-POINT LASER AND 1K LINE LASER | Continuous |  | 09/16/2008 | 06/05/2017 | MnROAD Mainline - Interstate 94 | 629 | 313519
305-P-2008 | 305 | Passing | Rigid | 06/07/2010 | Permeable Asphalt | Concrete | 4 | RWP | Clay | 38.2 | 40.1 |  | 3-POINT LASER AND 1K LINE LASER | Continuous |  | 09/16/2008 | 06/05/2017 | MnROAD Mainline - Interstate 94 | 629 | 313519
305-P-2008 | 305 | Passing | Rigid | 06/07/2010 | Permeable Asphalt | Concrete | 4 | RWP | Clay | 33.7 | 29.3 |  | 3-POINT LASER AND 1K LINE LASER | Continuous |  | 09/16/2008 | 06/05/2017 | MnROAD Mainline - Interstate 94 | 629 | 313519
305-P-2008 | 305 | Passing | Rigid | 06/07/2010 | Permeable Asphalt | Concrete | 5 | LWP | Clay | 41.4 | 38.2 |  | 3-POINT LASER AND 1K LINE LASER | Continuous |  | 09/16/2008 | 06/05/2017 | MnROAD Mainline - Interstate 94 | 629 | 313519
305-P-2008 | 305 | Passing | Rigid | 06/07/2010 | Permeable Asphalt | Concrete | 5 | LWP | Clay | 39.5 | 38.2 |  | 3-POINT LASER AND 1K LINE LASER | Continuous |  | 09/16/2008 | 06/05/2017 | MnROAD Mainline - Interstate 94 | 629 | 313519
305-P-2008 | 305 | Passing | Rigid | 06/07/2010 | Permeable Asphalt | Concrete | 6 | LWP | Clay | 43.3 | 36.9 |  | 3-POINT LASER AND 1K LINE LASER | Continuous |  | 09/16/2008 | 06/05/2017 | MnROAD Mainline - Interstate 94 | 629 | 313519
305-P-2008 | 305 | Passing | Rigid | 06/07/2010 | Permeable Asphalt | Concrete | 6 | LWP | Clay | 39.5 | 32.5 |  | 3-POINT LASER AND 1K LINE LASER | Continuous |  | 09/16/2008 | 06/05/2017 | MnROAD Mainline - Interstate 94 | 629 | 313519
305-D-2008 | 305 | Driving | Rigid | 09/21/2010 | Permeable Asphalt | Concrete | 1 | RWP | Clay | 49 | 49 |  | 3-POINT LASER AND 1K LINE LASER | Continuous |  | 09/16/2008 | 06/05/2017 | MnROAD Mainline - Interstate 94 | 735 | 1536680
305-D-2008 | 305 | Driving | Rigid | 09/21/2010 | Permeable Asphalt | Concrete | 1 | RWP | Clay | 56.7 | 56.7 |  | 3-POINT LASER AND 1K LINE LASER | Continuous |  | 09/16/2008 | 06/05/2017 | MnROAD Mainline - Interstate 94 | 735 | 1536680
305-D-2008 | 305 | Driving | Rigid | 09/21/2010 | Permeable Asphalt | Concrete | 2 | RWP | Clay | 51.6 | 53.5 |  | 3-POINT LASER AND 1K LINE LASER | Continuous |  | 09/16/2008 | 06/05/2017 | MnROAD Mainline - Interstate 94 | 735 | 1536680
305-D-2008 | 305 | Driving | Rigid | 09/21/2010 | Permeable Asphalt | Concrete | 2 | RWP | Clay | 49.7 | 46.5 |  | 3-POINT LASER AND 1K LINE LASER | Continuous |  | 09/16/2008 | 06/05/2017 | MnROAD Mainline - Interstate 94 | 735 | 1536680
305-D-2008 | 305 | Driving | Rigid | 09/21/2010 | Permeable Asphalt | Concrete | 3 | LWP | Clay | 49 | 45.8 |  | 3-POINT LASER AND 1K LINE LASER | Continuous |  | 09/16/2008 | 06/05/2017 | MnROAD Mainline - Interstate 94 | 735 | 1536680
305-D-2008 | 305 | Driving | Rigid | 09/21/2010 | Permeable Asphalt | Concrete | 3 | LWP | Clay | 38.8 | 34.4 |  | 3-POINT LASER AND 1K LINE LASER | Continuous |  | 09/16/2008 | 06/05/2017 | MnROAD Mainline - Interstate 94 | 735 | 1536680
305-D-2008 | 305 | Driving | Rigid | 09/21/2010 | Permeable Asphalt | Concrete | 4 | LWP | Clay | 40.1 | 36.3 |  | 3-POINT LASER AND 1K LINE LASER | Continuous |  | 09/16/2008 | 06/05/2017 | MnROAD Mainline - Interstate 94 | 735 | 1536680
305-D-2008 | 305 | Driving | Rigid | 09/21/2010 | Permeable Asphalt | Concrete | 4 | LWP | Clay | 49.7 | 46.5 |  | 3-POINT LASER AND 1K LINE LASER | Continuous |  | 09/16/2008 | 06/05/2017 | MnROAD Mainline - Interstate 94 | 735 | 1536680
305-P-2008 | 305 | Passing | Rigid | 09/21/2010 | Permeable Asphalt | Concrete | 1 | LWP | Clay | 46.5 | 42 |  | 3-POINT LASER AND 1K LINE LASER | Continuous |  | 09/16/2008 | 06/05/2017 | MnROAD Mainline - Interstate 94 | 735 | 380215
305-P-2008 | 305 | Passing | Rigid | 09/21/2010 | Permeable Asphalt | Concrete | 1 | LWP | Clay | 51.6 | 46.5 |  | 3-POINT LASER AND 1K LINE LASER | Continuous |  | 09/16/2008 | 06/05/2017 | MnROAD Mainline - Interstate 94 | 735 | 380215
305-P-2008 | 305 | Passing | Rigid | 09/21/2010 | Permeable Asphalt | Concrete | 2 | LWP | Clay | 49 | 47.1 |  | 3-POINT LASER AND 1K LINE LASER | Continuous |  | 09/16/2008 | 06/05/2017 | MnROAD Mainline - Interstate 94 | 735 | 380215
305-P-2008 | 305 | Passing | Rigid | 09/21/2010 | Permeable Asphalt | Concrete | 2 | LWP | Clay | 56 | 51.6 |  | 3-POINT LASER AND 1K LINE LASER | Continuous |  | 09/16/2008 | 06/05/2017 | MnROAD Mainline - Interstate 94 | 735 | 380215
305-P-2008 | 305 | Passing | Rigid | 09/21/2010 | Permeable Asphalt | Concrete | 3 | RWP | Clay | 40.7 | 39.5 |  | 3-POINT LASER AND 1K LINE LASER | Continuous |  | 09/16/2008 | 06/05/2017 | MnROAD Mainline - Interstate 94 | 735 | 380215
305-P-2008 | 305 | Passing | Rigid | 09/21/2010 | Permeable Asphalt | Concrete | 3 | RWP | Clay | 37.6 | 36.3 |  | 3-POINT LASER AND 1K LINE LASER | Continuous |  | 09/16/2008 | 06/05/2017 | MnROAD Mainline - Interstate 94 | 735 | 380215
305-P-2008 | 305 | Passing | Rigid | 09/21/2010 | Permeable Asphalt | Concrete | 4 | RWP | Clay | 41.4 | 35.6 |  | 3-POINT LASER AND 1K LINE LASER | Continuous |  | 09/16/2008 | 06/05/2017 | MnROAD Mainline - Interstate 94 | 735 | 380215
305-P-2008 | 305 | Passing | Rigid | 09/21/2010 | Permeable Asphalt | Concrete | 4 | RWP | Clay | 42.7 | 38.8 |  | 3-POINT LASER AND 1K LINE LASER | Continuous |  | 09/16/2008 | 06/05/2017 | MnROAD Mainline - Interstate 94 | 735 | 380215
305-D-2008 | 305 | Driving | Rigid | 11/16/2010 | Permeable Asphalt | Concrete | 1 | LWP | Clay | 53.5 | 50.9 |  | 3-POINT LASER AND 1K LINE LASER | Continuous |  | 09/16/2008 | 06/05/2017 | MnROAD Mainline - Interstate 94 | 791 | 1718709
305-D-2008 | 305 | Driving | Rigid | 11/16/2010 | Permeable Asphalt | Concrete | 1 | LWP | Clay | 42 | 36.3 |  | 3-POINT LASER AND 1K LINE LASER | Continuous |  | 09/16/2008 | 06/05/2017 | MnROAD Mainline - Interstate 94 | 791 | 1718709
305-D-2008 | 305 | Driving | Rigid | 11/16/2010 | Permeable Asphalt | Concrete | 2 | LWP | Clay | 52.8 | 54.1 |  | 3-POINT LASER AND 1K LINE LASER | Continuous |  | 09/16/2008 | 06/05/2017 | MnROAD Mainline - Interstate 94 | 791 | 1718709
305-D-2008 | 305 | Driving | Rigid | 11/16/2010 | Permeable Asphalt | Concrete | 2 | LWP | Clay | 36.3 | 38.8 |  | 3-POINT LASER AND 1K LINE LASER | Continuous |  | 09/16/2008 | 06/05/2017 | MnROAD Mainline - Interstate 94 | 791 | 1718709
305-D-2008 | 305 | Driving | Rigid | 11/16/2010 | Permeable Asphalt | Concrete | 3 | LWP | Clay | 65.6 | 64.3 |  | 3-POINT LASER AND 1K LINE LASER | Continuous |  | 09/16/2008 | 06/05/2017 | MnROAD Mainline - Interstate 94 | 791 | 1718709
305-D-2008 | 305 | Driving | Rigid | 11/16/2010 | Permeable Asphalt | Concrete | 3 | LWP | Clay | 59.2 | 53.5 |  | 3-POINT LASER AND 1K LINE LASER | Continuous |  | 09/16/2008 | 06/05/2017 | MnROAD Mainline - Interstate 94 | 791 | 1718709
305-D-2008 | 305 | Driving | Rigid | 11/16/2010 | Permeable Asphalt | Concrete | 4 | LWP | Clay | 60.5 | 55.4 |  | 3-POINT LASER AND 1K LINE LASER | Continuous |  | 09/16/2008 | 06/05/2017 | MnROAD Mainline - Interstate 94 | 791 | 1718709
305-D-2008 | 305 | Driving | Rigid | 11/16/2010 | Permeable Asphalt | Concrete | 4 | LWP | Clay | 65.6 | 66.2 |  | 3-POINT LASER AND 1K LINE LASER | Continuous |  | 09/16/2008 | 06/05/2017 | MnROAD Mainline - Interstate 94 | 791 | 1718709
305-P-2008 | 305 | Passing | Rigid | 11/16/2010 | Permeable Asphalt | Concrete | 1 | LWP | Clay | 52.2 | 50.9 |  | 3-POINT LASER AND 1K LINE LASER | Continuous |  | 09/16/2008 | 06/05/2017 | MnROAD Mainline - Interstate 94 | 791 | 425948
305-P-2008 | 305 | Passing | Rigid | 11/16/2010 | Permeable Asphalt | Concrete | 1 | LWP | Clay | 43.3 | 40.1 |  | 3-POINT LASER AND 1K LINE LASER | Continuous |  | 09/16/2008 | 06/05/2017 | MnROAD Mainline - Interstate 94 | 791 | 425948
305-P-2008 | 305 | Passing | Rigid | 11/16/2010 | Permeable Asphalt | Concrete | 2 | LWP | Clay | 41.4 | 40.7 |  | 3-POINT LASER AND 1K LINE LASER | Continuous |  | 09/16/2008 | 06/05/2017 | MnROAD Mainline - Interstate 94 | 791 | 425948
305-P-2008 | 305 | Passing | Rigid | 11/16/2010 | Permeable Asphalt | Concrete | 2 | LWP | Clay | 54.1 | 54.1 |  | 3-POINT LASER AND 1K LINE LASER | Continuous |  | 09/16/2008 | 06/05/2017 | MnROAD Mainline - Interstate 94 | 791 | 425948
305-P-2008 | 305 | Passing | Rigid | 11/16/2010 | Permeable Asphalt | Concrete | 3 | LWP | Clay | 63 | 63.7 |  | 3-POINT LASER AND 1K LINE LASER | Continuous |  | 09/16/2008 | 06/05/2017 | MnROAD Mainline - Interstate 94 | 791 | 425948
305-P-2008 | 305 | Passing | Rigid | 11/16/2010 | Permeable Asphalt | Concrete | 3 | LWP | Clay | 57.3 | 56 |  | 3-POINT LASER AND 1K LINE LASER | Continuous |  | 09/16/2008 | 06/05/2017 | MnROAD Mainline - Interstate 94 | 791 | 425948
305-P-2008 | 305 | Passing | Rigid | 11/16/2010 | Permeable Asphalt | Concrete | 4 | LWP | Clay | 56 | 55.4 |  | 3-POINT LASER AND 1K LINE LASER | Continuous |  | 09/16/2008 | 06/05/2017 | MnROAD Mainline - Interstate 94 | 791 | 425948
305-P-2008 | 305 | Passing | Rigid | 11/16/2010 | Permeable Asphalt | Concrete | 4 | LWP | Clay | 52.8 | 54.7 |  | 3-POINT LASER AND 1K LINE LASER | Continuous |  | 09/16/2008 | 06/05/2017 | MnROAD Mainline - Interstate 94 | 791 | 425948
305-D-2008 | 305 | Driving | Rigid | 03/16/2011 | Permeable Asphalt | Concrete | 1 | RWP | Clay | 71.3 | 61.7 |  | 3-POINT LASER AND 1K LINE LASER | Continuous |  | 09/16/2008 | 06/05/2017 | MnROAD Mainline - Interstate 94 | 911 | 2106115
305-D-2008 | 305 | Driving | Rigid | 03/16/2011 | Permeable Asphalt | Concrete | 2 | LWP | Clay | 53.5 | 51.6 |  | 3-POINT LASER AND 1K LINE LASER | Continuous |  | 09/16/2008 | 06/05/2017 | MnROAD Mainline - Interstate 94 | 911 | 2106115
305-P-2008 | 305 | Passing | Rigid | 03/16/2011 | Permeable Asphalt | Concrete | 3 | RWP | Clay | 52.8 | 52.8 |  | 3-POINT LASER AND 1K LINE LASER | Continuous |  | 09/16/2008 | 06/05/2017 | MnROAD Mainline - Interstate 94 | 911 | 529051
305-P-2008 | 305 | Passing | Rigid | 03/16/2011 | Permeable Asphalt | Concrete | 4 | LWP | Clay | 52.8 | 50.9 |  | 3-POINT LASER AND 1K LINE LASER | Continuous |  | 09/16/2008 | 06/05/2017 | MnROAD Mainline - Interstate 94 | 911 | 529051
305-D-2008 | 305 | Driving | Rigid | 06/27/2011 | Permeable Asphalt | Concrete | 1 | RWP | Clay | 56 | 56 |  | 3-POINT LASER AND 1K LINE LASER | Continuous |  | 09/16/2008 | 06/05/2017 | MnROAD Mainline - Interstate 94 | 1014 | 2204422
305-D-2008 | 305 | Driving | Rigid | 06/27/2011 | Permeable Asphalt | Concrete | 2 | RWP | Clay | 58.6 | 56 |  | 3-POINT LASER AND 1K LINE LASER | Continuous |  | 09/16/2008 | 06/05/2017 | MnROAD Mainline - Interstate 94 | 1014 | 2204422
305-D-2008 | 305 | Driving | Rigid | 06/27/2011 | Permeable Asphalt | Concrete | 3 | LWP | Clay | 45.2 | 41.4 |  | 3-POINT LASER AND 1K LINE LASER | Continuous |  | 09/16/2008 | 06/05/2017 | MnROAD Mainline - Interstate 94 | 1014 | 2204422
305-D-2008 | 305 | Driving | Rigid | 06/27/2011 | Permeable Asphalt | Concrete | 4 | LWP | Clay | 42.7 | 40.7 |  | 3-POINT LASER AND 1K LINE LASER | Continuous |  | 09/16/2008 | 06/05/2017 | MnROAD Mainline - Interstate 94 | 1014 | 2204422
305-P-2008 | 305 | Passing | Rigid | 06/27/2011 | Permeable Asphalt | Concrete | 5 | RWP | Clay | 47.1 | 47.1 |  | 3-POINT LASER AND 1K LINE LASER | Continuous |  | 09/16/2008 | 06/05/2017 | MnROAD Mainline - Interstate 94 | 1014 | 604667
305-P-2008 | 305 | Passing | Rigid | 06/27/2011 | Permeable Asphalt | Concrete | 6 | RWP | Clay | 46.5 | 45.2 |  | 3-POINT LASER AND 1K LINE LASER | Continuous |  | 09/16/2008 | 06/05/2017 | MnROAD Mainline - Interstate 94 | 1014 | 604667
305-P-2008 | 305 | Passing | Rigid | 06/27/2011 | Permeable Asphalt | Concrete | 7 | LWP | Clay | 54.1 | 50.3 |  | 3-POINT LASER AND 1K LINE LASER | Continuous |  | 09/16/2008 | 06/05/2017 | MnROAD Mainline - Interstate 94 | 1014 | 604667
305-P-2008 | 305 | Passing | Rigid | 06/27/2011 | Permeable Asphalt | Concrete | 8 | LWP | Clay | 53.5 | 49 |  | 3-POINT LASER AND 1K LINE LASER | Continuous |  | 09/16/2008 | 06/05/2017 | MnROAD Mainline - Interstate 94 | 1014 | 604667
305-D-2008 | 305 | Driving | Rigid | 09/19/2011 | Permeable Asphalt | Concrete | 5 | LWP | Clay | 53.5 | 50.9 |  | 3-POINT LASER AND 1K LINE LASER | Continuous |  | 09/16/2008 | 06/05/2017 | MnROAD Mainline - Interstate 94 | 1098 | 2292135
305-D-2008 | 305 | Driving | Rigid | 09/19/2011 | Permeable Asphalt | Concrete | 6 | LWP | Clay | 64.9 | 57.9 |  | 3-POINT LASER AND 1K LINE LASER | Continuous |  | 09/16/2008 | 06/05/2017 | MnROAD Mainline - Interstate 94 | 1098 | 2292135
305-D-2008 | 305 | Driving | Rigid | 09/19/2011 | Permeable Asphalt | Concrete | 7 | RWP | Clay | 61.1 | 59.8 |  | 3-POINT LASER AND 1K LINE LASER | Continuous |  | 09/16/2008 | 06/05/2017 | MnROAD Mainline - Interstate 94 | 1098 | 2292135
305-D-2008 | 305 | Driving | Rigid | 09/19/2011 | Permeable Asphalt | Concrete | 8 | RWP | Clay | 61.1 | 61.1 |  | 3-POINT LASER AND 1K LINE LASER | Continuous |  | 09/16/2008 | 06/05/2017 | MnROAD Mainline - Interstate 94 | 1098 | 2292135
305-P-2008 | 305 | Passing | Rigid | 09/19/2011 | Permeable Asphalt | Concrete | 1 | RWP | Clay | 56.7 | 57.3 |  | 3-POINT LASER AND 1K LINE LASER | Continuous |  | 09/16/2008 | 06/05/2017 | MnROAD Mainline - Interstate 94 | 1098 | 627587
305-P-2008 | 305 | Passing | Rigid | 09/19/2011 | Permeable Asphalt | Concrete | 2 | RWP | Clay | 53.5 | 54.7 |  | 3-POINT LASER AND 1K LINE LASER | Continuous |  | 09/16/2008 | 06/05/2017 | MnROAD Mainline - Interstate 94 | 1098 | 627587
305-P-2008 | 305 | Passing | Rigid | 09/19/2011 | Permeable Asphalt | Concrete | 3 | LWP | Clay | 58.6 | 56.7 |  | 3-POINT LASER AND 1K LINE LASER | Continuous |  | 09/16/2008 | 06/05/2017 | MnROAD Mainline - Interstate 94 | 1098 | 627587
305-P-2008 | 305 | Passing | Rigid | 09/19/2011 | Permeable Asphalt | Concrete | 4 | LWP | Clay | 56.7 | 56 |  | 3-POINT LASER AND 1K LINE LASER | Continuous |  | 09/16/2008 | 06/05/2017 | MnROAD Mainline - Interstate 94 | 1098 | 627587
305-D-2008 | 305 | Driving | Rigid | 03/19/2012 | Permeable Asphalt | Concrete | 3 | RWP | Clay | 72.6 | 62.4 |  | 3-POINT LASER AND 1K LINE LASER | Continuous |  | 09/16/2008 | 06/05/2017 | MnROAD Mainline - Interstate 94 | 1280 | 2745796
305-D-2008 | 305 | Driving | Rigid | 03/19/2012 | Permeable Asphalt | Concrete | 4 | LWP | Clay | 61.7 | 61.7 |  | 3-POINT LASER AND 1K LINE LASER | Continuous |  | 09/16/2008 | 06/05/2017 | MnROAD Mainline - Interstate 94 | 1280 | 2745796
305-P-2008 | 305 | Passing | Rigid | 03/19/2012 | Permeable Asphalt | Concrete | 1 | LWP | Clay | 66.8 | 65.6 |  | 3-POINT LASER AND 1K LINE LASER | Continuous |  | 09/16/2008 | 06/05/2017 | MnROAD Mainline - Interstate 94 | 1280 | 730931
305-P-2008 | 305 | Passing | Rigid | 03/19/2012 | Permeable Asphalt | Concrete | 2 | RWP | Clay | 66.8 | 65.6 |  | 3-POINT LASER AND 1K LINE LASER | Continuous |  | 09/16/2008 | 06/05/2017 | MnROAD Mainline - Interstate 94 | 1280 | 730931
305-D-2008 | 305 | Driving | Rigid | 06/28/2012 | Permeable Asphalt | Concrete | 1 | RWP | Clay | 82.1 | 81.5 |  | 3-POINT LASER AND 1K LINE LASER | Continuous |  | 09/16/2008 | 06/05/2017 | MnROAD Mainline - Interstate 94 | 1381 | 3029679
305-D-2008 | 305 | Driving | Rigid | 06/28/2012 | Permeable Asphalt | Concrete | 2 | RWP | Clay | 89.1 | 86.6 |  | 3-POINT LASER AND 1K LINE LASER | Continuous |  | 09/16/2008 | 06/05/2017 | MnROAD Mainline - Interstate 94 | 1381 | 3029679
305-D-2008 | 305 | Driving | Rigid | 06/28/2012 | Permeable Asphalt | Concrete | 3 | LWP | Clay | 75.1 | 75.8 |  | 3-POINT LASER AND 1K LINE LASER | Continuous |  | 09/16/2008 | 06/05/2017 | MnROAD Mainline - Interstate 94 | 1381 | 3029679
305-D-2008 | 305 | Driving | Rigid | 06/28/2012 | Permeable Asphalt | Concrete | 4 | LWP | Clay | 73.2 | 72.6 |  | 3-POINT LASER AND 1K LINE LASER | Continuous |  | 09/16/2008 | 06/05/2017 | MnROAD Mainline - Interstate 94 | 1381 | 3029679
305-P-2008 | 305 | Passing | Rigid | 06/28/2012 | Permeable Asphalt | Concrete | 5 | LWP | Clay | 84.7 | 84.7 |  | 3-POINT LASER AND 1K LINE LASER | Continuous |  | 09/16/2008 | 06/05/2017 | MnROAD Mainline - Interstate 94 | 1381 | 803805
305-P-2008 | 305 | Passing | Rigid | 06/28/2012 | Permeable Asphalt | Concrete | 6 | LWP | Clay | 86.6 | 87.2 |  | 3-POINT LASER AND 1K LINE LASER | Continuous |  | 09/16/2008 | 06/05/2017 | MnROAD Mainline - Interstate 94 | 1381 | 803805
305-P-2008 | 305 | Passing | Rigid | 06/28/2012 | Permeable Asphalt | Concrete | 7 | RWP | Clay | 84 | 82.8 |  | 3-POINT LASER AND 1K LINE LASER | Continuous |  | 09/16/2008 | 06/05/2017 | MnROAD Mainline - Interstate 94 | 1381 | 803805
305-P-2008 | 305 | Passing | Rigid | 06/28/2012 | Permeable Asphalt | Concrete | 8 | RWP | Clay | 84 | 82.8 |  | 3-POINT LASER AND 1K LINE LASER | Continuous |  | 09/16/2008 | 06/05/2017 | MnROAD Mainline - Interstate 94 | 1381 | 803805
305-D-2008 | 305 | Driving | Rigid | 09/25/2012 | Permeable Asphalt | Concrete | 5 | RWP | Clay | 98.7 | 98.7 |  | 3-POINT LASER AND 1K LINE LASER | Continuous |  | 09/16/2008 | 06/05/2017 | MnROAD Mainline - Interstate 94 | 1470 | 3337182
305-D-2008 | 305 | Driving | Rigid | 09/25/2012 | Permeable Asphalt | Concrete | 6 | RWP | Clay | 115.2 | 153.4 |  | 3-POINT LASER AND 1K LINE LASER | Continuous |  | 09/16/2008 | 06/05/2017 | MnROAD Mainline - Interstate 94 | 1470 | 3337182
305-D-2008 | 305 | Driving | Rigid | 09/25/2012 | Permeable Asphalt | Concrete | 7 | LWP | Clay | 80.2 | 78.3 |  | 3-POINT LASER AND 1K LINE LASER | Continuous |  | 09/16/2008 | 06/05/2017 | MnROAD Mainline - Interstate 94 | 1470 | 3337182
305-D-2008 | 305 | Driving | Rigid | 09/25/2012 | Permeable Asphalt | Concrete | 8 | LWP | Clay | 83.4 | 79.6 |  | 3-POINT LASER AND 1K LINE LASER | Continuous |  | 09/16/2008 | 06/05/2017 | MnROAD Mainline - Interstate 94 | 1470 | 3337182
305-P-2008 | 305 | Passing | Rigid | 09/25/2012 | Permeable Asphalt | Concrete | 1 | LWP | Clay | 108.2 | 110.1 |  | 3-POINT LASER AND 1K LINE LASER | Continuous |  | 09/16/2008 | 06/05/2017 | MnROAD Mainline - Interstate 94 | 1470 | 886955
305-P-2008 | 305 | Passing | Rigid | 09/25/2012 | Permeable Asphalt | Concrete | 2 | LWP | Clay | 110.1 | 111.4 |  | 3-POINT LASER AND 1K LINE LASER | Continuous |  | 09/16/2008 | 06/05/2017 | MnROAD Mainline - Interstate 94 | 1470 | 886955
305-P-2008 | 305 | Passing | Rigid | 09/25/2012 | Permeable Asphalt | Concrete | 3 | RWP | Clay | 97.4 | 96.1 |  | 3-POINT LASER AND 1K LINE LASER | Continuous |  | 09/16/2008 | 06/05/2017 | MnROAD Mainline - Interstate 94 | 1470 | 886955
305-P-2008 | 305 | Passing | Rigid | 09/25/2012 | Permeable Asphalt | Concrete | 4 | RWP | Clay | 103.8 | 100.6 |  | 3-POINT LASER AND 1K LINE LASER | Continuous |  | 09/16/2008 | 06/05/2017 | MnROAD Mainline - Interstate 94 | 1470 | 886955
305-D-2008 | 305 | Driving | Rigid | 04/02/2013 | Permeable Asphalt | Concrete | 1 | RWP | Clay | 116.5 | 153.4 |  | 3-POINT LASER AND 1K LINE LASER | Continuous |  | 09/16/2008 | 06/05/2017 | MnROAD Mainline - Interstate 94 | 1659 | 3973702
305-D-2008 | 305 | Driving | Rigid | 04/02/2013 | Permeable Asphalt | Concrete | 1 | LWP | Clay | 70 | 69.4 |  | 3-POINT LASER AND 1K LINE LASER | Continuous |  | 09/16/2008 | 06/05/2017 | MnROAD Mainline - Interstate 94 | 1659 | 3973702
305-D-2008 | 305 | Driving | Rigid | 04/02/2013 | Permeable Asphalt | Concrete | 2 | LWP | Clay | 69.4 | 70.7 |  | 3-POINT LASER AND 1K LINE LASER | Continuous |  | 09/16/2008 | 06/05/2017 | MnROAD Mainline - Interstate 94 | 1659 | 3973702
305-D-2008 | 305 | Driving | Rigid | 04/02/2013 | Permeable Asphalt | Concrete | 2 | RWP | Clay | 73.2 | 70.7 |  | 3-POINT LASER AND 1K LINE LASER | Continuous |  | 09/16/2008 | 06/05/2017 | MnROAD Mainline - Interstate 94 | 1659 | 3973702
305-P-2008 | 305 | Passing | Rigid | 04/02/2013 | Permeable Asphalt | Concrete | 1 | RWP | Clay | 56 | 55.4 |  | 3-POINT LASER AND 1K LINE LASER | Continuous |  | 09/16/2008 | 06/05/2017 | MnROAD Mainline - Interstate 94 | 1659 | 1027932
305-P-2008 | 305 | Passing | Rigid | 04/02/2013 | Permeable Asphalt | Concrete | 1 | LWP | Clay | 66.8 | 70 |  | 3-POINT LASER AND 1K LINE LASER | Continuous |  | 09/16/2008 | 06/05/2017 | MnROAD Mainline - Interstate 94 | 1659 | 1027932
305-P-2008 | 305 | Passing | Rigid | 04/02/2013 | Permeable Asphalt | Concrete | 2 | LWP | Clay | 78.9 | 76.4 |  | 3-POINT LASER AND 1K LINE LASER | Continuous |  | 09/16/2008 | 06/05/2017 | MnROAD Mainline - Interstate 94 | 1659 | 1027932
305-P-2008 | 305 | Passing | Rigid | 04/02/2013 | Permeable Asphalt | Concrete | 2 | RWP | Clay | 57.9 | 55.4 |  | 3-POINT LASER AND 1K LINE LASER | Continuous |  | 09/16/2008 | 06/05/2017 | MnROAD Mainline - Interstate 94 | 1659 | 1027932
305-D-2008 | 305 | Driving | Rigid | 07/10/2013 | Permeable Asphalt | Concrete | 3 | RWP | Clay | 78.3 | 83.4 |  | 3-POINT LASER AND 1K LINE LASER | Continuous |  | 09/16/2008 | 06/05/2017 | MnROAD Mainline - Interstate 94 | 1758 | 4056711
305-D-2008 | 305 | Driving | Rigid | 07/10/2013 | Permeable Asphalt | Concrete | 4 | RWP | Clay | 82.1 | 85.9 |  | 3-POINT LASER AND 1K LINE LASER | Continuous |  | 09/16/2008 | 06/05/2017 | MnROAD Mainline - Interstate 94 | 1758 | 4056711
305-D-2008 | 305 | Driving | Rigid | 07/10/2013 | Permeable Asphalt | Concrete | 7 | LWP | Clay | 73.2 | 73.2 |  | 3-POINT LASER AND 1K LINE LASER | Continuous |  | 09/16/2008 | 06/05/2017 | MnROAD Mainline - Interstate 94 | 1758 | 4056711
305-D-2008 | 305 | Driving | Rigid | 07/10/2013 | Permeable Asphalt | Concrete | 8 | LWP | Clay | 70.7 | 72.6 |  | 3-POINT LASER AND 1K LINE LASER | Continuous |  | 09/16/2008 | 06/05/2017 | MnROAD Mainline - Interstate 94 | 1758 | 4056711
305-P-2008 | 305 | Passing | Rigid | 07/10/2013 | Permeable Asphalt | Concrete | 1 | RWP | Clay | 78.3 | 78.3 |  | 3-POINT LASER AND 1K LINE LASER | Continuous |  | 09/16/2008 | 06/05/2017 | MnROAD Mainline - Interstate 94 | 1758 | 1049193
305-P-2008 | 305 | Passing | Rigid | 07/10/2013 | Permeable Asphalt | Concrete | 2 | RWP | Clay | 71.3 | 73.2 |  | 3-POINT LASER AND 1K LINE LASER | Continuous |  | 09/16/2008 | 06/05/2017 | MnROAD Mainline - Interstate 94 | 1758 | 1049193
305-P-2008 | 305 | Passing | Rigid | 07/10/2013 | Permeable Asphalt | Concrete | 5 | LWP | Clay | 69.4 | 70 |  | 3-POINT LASER AND 1K LINE LASER | Continuous |  | 09/16/2008 | 06/05/2017 | MnROAD Mainline - Interstate 94 | 1758 | 1049193
305-P-2008 | 305 | Passing | Rigid | 07/10/2013 | Permeable Asphalt | Concrete | 6 | LWP | Clay | 69.4 | 68.8 |  | 3-POINT LASER AND 1K LINE LASER | Continuous |  | 09/16/2008 | 06/05/2017 | MnROAD Mainline - Interstate 94 | 1758 | 1049193
305-D-2008 | 305 | Driving | Rigid | 10/09/2013 | Permeable Asphalt | Concrete | 5 | RWP | Clay | 92.9 | 91 |  | 3-POINT LASER AND 1K LINE LASER | Continuous |  | 09/16/2008 | 06/05/2017 | MnROAD Mainline - Interstate 94 | 1849 | 4313415
305-D-2008 | 305 | Driving | Rigid | 10/09/2013 | Permeable Asphalt | Concrete | 8 | LWP | Clay | 91.7 | 89.1 |  | 3-POINT LASER AND 1K LINE LASER | Continuous |  | 09/16/2008 | 06/05/2017 | MnROAD Mainline - Interstate 94 | 1849 | 4313415
305-P-2008 | 305 | Passing | Rigid | 10/09/2013 | Permeable Asphalt | Concrete | 6 | RWP | Clay | 76.4 | 76.4 |  | 3-POINT LASER AND 1K LINE LASER | Continuous |  | 09/16/2008 | 06/05/2017 | MnROAD Mainline - Interstate 94 | 1849 | 1134709
305-P-2008 | 305 | Passing | Rigid | 10/09/2013 | Permeable Asphalt | Concrete | 7 | LWP | Clay | 88.5 | 84 |  | 3-POINT LASER AND 1K LINE LASER | Continuous |  | 09/16/2008 | 06/05/2017 | MnROAD Mainline - Interstate 94 | 1849 | 1134709
305-D-2008 | 305 | Driving | Rigid | 05/13/2014 | Permeable Asphalt | Concrete | 1 | RWP | Clay | 88.5 | 86.6 |  | 3-POINT LASER AND 1K LINE LASER | Continuous |  | 09/16/2008 | 06/05/2017 | MnROAD Mainline - Interstate 94 | 2065 | 4960495
305-D-2008 | 305 | Driving | Rigid | 05/13/2014 | Permeable Asphalt | Concrete | 1 | LWP | Clay | 91.7 | 94.2 |  | 3-POINT LASER AND 1K LINE LASER | Continuous |  | 09/16/2008 | 06/05/2017 | MnROAD Mainline - Interstate 94 | 2065 | 4960495
305-D-2008 | 305 | Driving | Rigid | 05/13/2014 | Permeable Asphalt | Concrete | 2 | RWP | Clay | 87.2 | 85.3 |  | 3-POINT LASER AND 1K LINE LASER | Continuous |  | 09/16/2008 | 06/05/2017 | MnROAD Mainline - Interstate 94 | 2065 | 4960495
305-D-2008 | 305 | Driving | Rigid | 05/13/2014 | Permeable Asphalt | Concrete | 2 | LWP | Clay | 86.6 | 91 |  | 3-POINT LASER AND 1K LINE LASER | Continuous |  | 09/16/2008 | 06/05/2017 | MnROAD Mainline - Interstate 94 | 2065 | 4960495
305-P-2008 | 305 | Passing | Rigid | 05/13/2014 | Permeable Asphalt | Concrete | 1 | RWP | Clay | 71.3 | 69.4 |  | 3-POINT LASER AND 1K LINE LASER | Continuous |  | 09/16/2008 | 06/05/2017 | MnROAD Mainline - Interstate 94 | 2065 | 1295321
305-P-2008 | 305 | Passing | Rigid | 05/13/2014 | Permeable Asphalt | Concrete | 1 | LWP | Clay | 78.9 | 80.2 |  | 3-POINT LASER AND 1K LINE LASER | Continuous |  | 09/16/2008 | 06/05/2017 | MnROAD Mainline - Interstate 94 | 2065 | 1295321
305-P-2008 | 305 | Passing | Rigid | 05/13/2014 | Permeable Asphalt | Concrete | 2 | RWP | Clay | 70 | 68.1 |  | 3-POINT LASER AND 1K LINE LASER | Continuous |  | 09/16/2008 | 06/05/2017 | MnROAD Mainline - Interstate 94 | 2065 | 1295321
305-P-2008 | 305 | Passing | Rigid | 05/13/2014 | Permeable Asphalt | Concrete | 2 | LWP | Clay | 69.4 | 71.9 |  | 3-POINT LASER AND 1K LINE LASER | Continuous |  | 09/16/2008 | 06/05/2017 | MnROAD Mainline - Interstate 94 | 2065 | 1295321
305-D-2008 | 305 | Driving | Rigid | 08/05/2014 | Permeable Asphalt | Concrete | 1 | LWP | Clay | 110.8 | 110.1 |  | 3-POINT LASER AND 1K LINE LASER | Continuous |  | 09/16/2008 | 06/05/2017 | MnROAD Mainline - Interstate 94 | 2149 | 5190032
305-D-2008 | 305 | Driving | Rigid | 08/05/2014 | Permeable Asphalt | Concrete | 1 | RWP | Clay | 105 | 101.9 |  | 3-POINT LASER AND 1K LINE LASER | Continuous |  | 09/16/2008 | 06/05/2017 | MnROAD Mainline - Interstate 94 | 2149 | 5190032
305-D-2008 | 305 | Driving | Rigid | 08/05/2014 | Permeable Asphalt | Concrete | 2 | LWP | Clay | 77 | 77 |  | 3-POINT LASER AND 1K LINE LASER | Continuous |  | 09/16/2008 | 06/05/2017 | MnROAD Mainline - Interstate 94 | 2149 | 5190032
305-D-2008 | 305 | Driving | Rigid | 08/05/2014 | Permeable Asphalt | Concrete | 2 | RWP | Clay | 108.2 | 112 |  | 3-POINT LASER AND 1K LINE LASER | Continuous |  | 09/16/2008 | 06/05/2017 | MnROAD Mainline - Interstate 94 | 2149 | 5190032
305-P-2008 | 305 | Passing | Rigid | 08/05/2014 | Permeable Asphalt | Concrete | 1 | RWP | Clay | 78.9 | 78.3 |  | 3-POINT LASER AND 1K LINE LASER | Continuous |  | 09/16/2008 | 06/05/2017 | MnROAD Mainline - Interstate 94 | 2149 | 1358188
305-P-2008 | 305 | Passing | Rigid | 08/05/2014 | Permeable Asphalt | Concrete | 1 | LWP | Clay | 80.2 | 77.7 |  | 3-POINT LASER AND 1K LINE LASER | Continuous |  | 09/16/2008 | 06/05/2017 | MnROAD Mainline - Interstate 94 | 2149 | 1358188
305-P-2008 | 305 | Passing | Rigid | 08/05/2014 | Permeable Asphalt | Concrete | 2 | LWP | Clay | 76.4 | 75.8 |  | 3-POINT LASER AND 1K LINE LASER | Continuous |  | 09/16/2008 | 06/05/2017 | MnROAD Mainline - Interstate 94 | 2149 | 1358188
305-P-2008 | 305 | Passing | Rigid | 08/05/2014 | Permeable Asphalt | Concrete | 2 | RWP | Clay | 84 | 80.2 |  | 3-POINT LASER AND 1K LINE LASER | Continuous |  | 09/16/2008 | 06/05/2017 | MnROAD Mainline - Interstate 94 | 2149 | 1358188
305-D-2008 | 305 | Driving | Rigid | 10/21/2014 | Permeable Asphalt | Concrete | 1 | LWP | Clay | 105 | 115.2 |  | 3-POINT LASER AND 1K LINE LASER | Continuous |  | 09/16/2008 | 06/05/2017 | MnROAD Mainline - Interstate 94 | 2226 | 5468423
305-D-2008 | 305 | Driving | Rigid | 10/21/2014 | Permeable Asphalt | Concrete | 1 | RWP | Clay | 119.7 | 112 |  | 3-POINT LASER AND 1K LINE LASER | Continuous |  | 09/16/2008 | 06/05/2017 | MnROAD Mainline - Interstate 94 | 2226 | 5468423
305-D-2008 | 305 | Driving | Rigid | 10/21/2014 | Permeable Asphalt | Concrete | 2 | RWP | Clay | 110.1 | 103.8 |  | 3-POINT LASER AND 1K LINE LASER | Continuous |  | 09/16/2008 | 06/05/2017 | MnROAD Mainline - Interstate 94 | 2226 | 5468423
305-D-2008 | 305 | Driving | Rigid | 10/21/2014 | Permeable Asphalt | Concrete | 2 | LWP | Clay | 100.6 | 101.2 |  | 3-POINT LASER AND 1K LINE LASER | Continuous |  | 09/16/2008 | 06/05/2017 | MnROAD Mainline - Interstate 94 | 2226 | 5468423
305-P-2008 | 305 | Passing | Rigid | 10/21/2014 | Permeable Asphalt | Concrete | 1 | RWP | Clay | 89.1 | 86.6 |  | 3-POINT LASER AND 1K LINE LASER | Continuous |  | 09/16/2008 | 06/05/2017 | MnROAD Mainline - Interstate 94 | 2226 | 1408427
305-P-2008 | 305 | Passing | Rigid | 10/21/2014 | Permeable Asphalt | Concrete | 1 | LWP | Clay | 91.7 | 93.6 |  | 3-POINT LASER AND 1K LINE LASER | Continuous |  | 09/16/2008 | 06/05/2017 | MnROAD Mainline - Interstate 94 | 2226 | 1408427
305-P-2008 | 305 | Passing | Rigid | 10/21/2014 | Permeable Asphalt | Concrete | 2 | LWP | Clay | 94.9 | 94.9 |  | 3-POINT LASER AND 1K LINE LASER | Continuous |  | 09/16/2008 | 06/05/2017 | MnROAD Mainline - Interstate 94 | 2226 | 1408427
305-P-2008 | 305 | Passing | Rigid | 10/21/2014 | Permeable Asphalt | Concrete | 2 | RWP | Clay | 96.1 | 87.8 |  | 3-POINT LASER AND 1K LINE LASER | Continuous |  | 09/16/2008 | 06/05/2017 | MnROAD Mainline - Interstate 94 | 2226 | 1408427
305-D-2008 | 305 | Driving | Rigid | 03/16/2015 | Permeable Asphalt | Concrete | 1 | RWP | Clay | 143.2 | 156.6 |  | 3-POINT LASER AND 1K LINE LASER | Continuous |  | 09/16/2008 | 06/05/2017 | MnROAD Mainline - Interstate 94 | 2372 | 6040417
305-D-2008 | 305 | Driving | Rigid | 03/16/2015 | Permeable Asphalt | Concrete | 1 | LWP | Clay | 249.5 | 252.7 |  | 3-POINT LASER AND 1K LINE LASER | Continuous |  | 09/16/2008 | 06/05/2017 | MnROAD Mainline - Interstate 94 | 2372 | 6040417
305-D-2008 | 305 | Driving | Rigid | 03/16/2015 | Permeable Asphalt | Concrete | 2 | LWP | Clay | 249.5 | 253.4 |  | 3-POINT LASER AND 1K LINE LASER | Continuous |  | 09/16/2008 | 06/05/2017 | MnROAD Mainline - Interstate 94 | 2372 | 6040417
305-D-2008 | 305 | Driving | Rigid | 03/16/2015 | Permeable Asphalt | Concrete | 2 | RWP | Clay | 153.4 | 153.4 |  | 3-POINT LASER AND 1K LINE LASER | Continuous |  | 09/16/2008 | 06/05/2017 | MnROAD Mainline - Interstate 94 | 2372 | 6040417
305-P-2008 | 305 | Passing | Rigid | 03/16/2015 | Permeable Asphalt | Concrete | 1 | RWP | Clay | 88.5 | 87.8 |  | 3-POINT LASER AND 1K LINE LASER | Continuous |  | 09/16/2008 | 06/05/2017 | MnROAD Mainline - Interstate 94 | 2372 | 1427093
305-P-2008 | 305 | Passing | Rigid | 03/16/2015 | Permeable Asphalt | Concrete | 1 | LWP | Clay | 96.1 | 95.5 |  | 3-POINT LASER AND 1K LINE LASER | Continuous |  | 09/16/2008 | 06/05/2017 | MnROAD Mainline - Interstate 94 | 2372 | 1427093
305-P-2008 | 305 | Passing | Rigid | 03/16/2015 | Permeable Asphalt | Concrete | 2 | LWP | Clay | 95.5 | 94.9 |  | 3-POINT LASER AND 1K LINE LASER | Continuous |  | 09/16/2008 | 06/05/2017 | MnROAD Mainline - Interstate 94 | 2372 | 1427093
305-P-2008 | 305 | Passing | Rigid | 03/16/2015 | Permeable Asphalt | Concrete | 2 | RWP | Clay | 87.2 | 87.2 |  | 3-POINT LASER AND 1K LINE LASER | Continuous |  | 09/16/2008 | 06/05/2017 | MnROAD Mainline - Interstate 94 | 2372 | 1427093
305-D-2008 | 305 | Driving | Rigid | 05/12/2015 | Permeable Asphalt | Concrete | 1 | RWP | Clay | 159.1 | 158.5 |  | 3-POINT LASER AND 1K LINE LASER | Continuous |  | 09/16/2008 | 06/05/2017 | MnROAD Mainline - Interstate 94 | 2429 | 6204123
305-D-2008 | 305 | Driving | Rigid | 05/12/2015 | Permeable Asphalt | Concrete | 1 | LWP | Clay | 161.7 | 215.2 |  | 3-POINT LASER AND 1K LINE LASER | Continuous |  | 09/16/2008 | 06/05/2017 | MnROAD Mainline - Interstate 94 | 2429 | 6204123
305-D-2008 | 305 | Driving | Rigid | 05/12/2015 | Permeable Asphalt | Concrete | 2 | RWP | Clay | 171.2 | 163.6 |  | 3-POINT LASER AND 1K LINE LASER | Continuous |  | 09/16/2008 | 06/05/2017 | MnROAD Mainline - Interstate 94 | 2429 | 6204123
305-D-2008 | 305 | Driving | Rigid | 05/12/2015 | Permeable Asphalt | Concrete | 2 | LWP | Clay | 119.7 | 117.8 |  | 3-POINT LASER AND 1K LINE LASER | Continuous |  | 09/16/2008 | 06/05/2017 | MnROAD Mainline - Interstate 94 | 2429 | 6204123
305-P-2008 | 305 | Passing | Rigid | 05/12/2015 | Permeable Asphalt | Concrete | 1 | RWP | Clay | 86.6 | 78.3 |  | 3-POINT LASER AND 1K LINE LASER | Continuous |  | 09/16/2008 | 06/05/2017 | MnROAD Mainline - Interstate 94 | 2429 | 1433776
305-P-2008 | 305 | Passing | Rigid | 05/12/2015 | Permeable Asphalt | Concrete | 1 | LWP | Clay | 80.2 | 78.3 |  | 3-POINT LASER AND 1K LINE LASER | Continuous |  | 09/16/2008 | 06/05/2017 | MnROAD Mainline - Interstate 94 | 2429 | 1433776
305-P-2008 | 305 | Passing | Rigid | 05/12/2015 | Permeable Asphalt | Concrete | 2 | RWP | Clay | 85.9 | 79.6 |  | 3-POINT LASER AND 1K LINE LASER | Continuous |  | 09/16/2008 | 06/05/2017 | MnROAD Mainline - Interstate 94 | 2429 | 1433776
305-P-2008 | 305 | Passing | Rigid | 05/12/2015 | Permeable Asphalt | Concrete | 2 | LWP | Clay | 92.3 | 81.5 |  | 3-POINT LASER AND 1K LINE LASER | Continuous |  | 09/16/2008 | 06/05/2017 | MnROAD Mainline - Interstate 94 | 2429 | 1433776
305-D-2008 | 305 | Driving | Rigid | 09/29/2015 | Permeable Asphalt | Concrete | 1 | LWP | Clay |  |  | 147 | 3K LINE LASER | Continuous |  | 09/16/2008 | 06/05/2017 | MnROAD Mainline - Interstate 94 | 2569 | 6681545
305-D-2008 | 305 | Driving | Rigid | 09/29/2015 | Permeable Asphalt | Concrete | 1 | RWP | Clay | 225.3 | 210.7 |  | 3-POINT LASER AND 1K LINE LASER | Continuous |  | 09/16/2008 | 06/05/2017 | MnROAD Mainline - Interstate 94 | 2569 | 6681545
305-D-2008 | 305 | Driving | Rigid | 09/29/2015 | Permeable Asphalt | Concrete | 2 | RWP | Clay | 215.8 | 240 |  | 3-POINT LASER AND 1K LINE LASER | Continuous |  | 09/16/2008 | 06/05/2017 | MnROAD Mainline - Interstate 94 | 2569 | 6681545
305-D-2008 | 305 | Driving | Rigid | 09/29/2015 | Permeable Asphalt | Concrete | 2 | LWP | Clay |  |  | 144.5 | 3K LINE LASER | Continuous |  | 09/16/2008 | 06/05/2017 | MnROAD Mainline - Interstate 94 | 2569 | 6681545
305-P-2008 | 305 | Passing | Rigid | 09/29/2015 | Permeable Asphalt | Concrete | 1 | LWP | Clay |  |  | 113.3 | 3K LINE LASER | Continuous |  | 09/16/2008 | 06/05/2017 | MnROAD Mainline - Interstate 94 | 2569 | 1451246
305-P-2008 | 305 | Passing | Rigid | 09/29/2015 | Permeable Asphalt | Concrete | 1 | RWP | Clay | 124.1 | 115.9 |  | 3-POINT LASER AND 1K LINE LASER | Continuous |  | 09/16/2008 | 06/05/2017 | MnROAD Mainline - Interstate 94 | 2569 | 1451246
305-P-2008 | 305 | Passing | Rigid | 09/29/2015 | Permeable Asphalt | Concrete | 2 | LWP | Clay |  |  | 110.1 | 3K LINE LASER | Continuous |  | 09/16/2008 | 06/05/2017 | MnROAD Mainline - Interstate 94 | 2569 | 1451246
305-P-2008 | 305 | Passing | Rigid | 09/29/2015 | Permeable Asphalt | Concrete | 2 | RWP | Clay | 115.2 | 112.7 |  | 3-POINT LASER AND 1K LINE LASER | Continuous |  | 09/16/2008 | 06/05/2017 | MnROAD Mainline - Interstate 94 | 2569 | 1451246
305-D-2008 | 305 | Driving | Rigid | 03/01/2016 | Permeable Asphalt | Concrete | 1 | LWP | Clay |  |  | 212.6 | 3K LINE LASER | Continuous |  | 09/16/2008 | 06/05/2017 | MnROAD Mainline - Interstate 94 | 2723 | 7241741
305-D-2008 | 305 | Driving | Rigid | 03/01/2016 | Permeable Asphalt | Concrete | 1 | RWP | Clay | 261 | 248.3 |  | 3-POINT LASER AND 1K LINE LASER | Continuous |  | 09/16/2008 | 06/05/2017 | MnROAD Mainline - Interstate 94 | 2723 | 7241741
305-D-2008 | 305 | Driving | Rigid | 03/01/2016 | Permeable Asphalt | Concrete | 2 | RWP | Clay | 259.7 | 250.8 |  | 3-POINT LASER AND 1K LINE LASER | Continuous |  | 09/16/2008 | 06/05/2017 | MnROAD Mainline - Interstate 94 | 2723 | 7241741
305-D-2008 | 305 | Driving | Rigid | 03/01/2016 | Permeable Asphalt | Concrete | 2 | LWP | Clay |  |  | 210.1 | 3K LINE LASER | Continuous |  | 09/16/2008 | 06/05/2017 | MnROAD Mainline - Interstate 94 | 2723 | 7241741
305-D-2008 | 305 | Driving | Rigid | 03/01/2016 | Permeable Asphalt | Concrete | 3 | LWP | Clay |  |  | 203.7 | 3K LINE LASER | Continuous |  | 09/16/2008 | 06/05/2017 | MnROAD Mainline - Interstate 94 | 2723 | 7241741
305-D-2008 | 305 | Driving | Rigid | 03/01/2016 | Permeable Asphalt | Concrete | 3 | RWP | Clay | 278.8 | 270.5 |  | 3-POINT LASER AND 1K LINE LASER | Continuous |  | 09/16/2008 | 06/05/2017 | MnROAD Mainline - Interstate 94 | 2723 | 7241741
305-P-2008 | 305 | Passing | Rigid | 03/01/2016 | Permeable Asphalt | Concrete | 1 | RWP | Clay | 116.5 | 104.4 |  | 3-POINT LASER AND 1K LINE LASER | Continuous |  | 09/16/2008 | 06/05/2017 | MnROAD Mainline - Interstate 94 | 2723 | 1568269
305-P-2008 | 305 | Passing | Rigid | 03/01/2016 | Permeable Asphalt | Concrete | 1 | LWP | Clay |  |  | 91.7 | 3K LINE LASER | Continuous |  | 09/16/2008 | 06/05/2017 | MnROAD Mainline - Interstate 94 | 2723 | 1568269
305-P-2008 | 305 | Passing | Rigid | 03/01/2016 | Permeable Asphalt | Concrete | 2 | LWP | Clay |  |  | 91 | 3K LINE LASER | Continuous |  | 09/16/2008 | 06/05/2017 | MnROAD Mainline - Interstate 94 | 2723 | 1568269
305-P-2008 | 305 | Passing | Rigid | 03/01/2016 | Permeable Asphalt | Concrete | 2 | RWP | Clay | 113.9 | 104.4 |  | 3-POINT LASER AND 1K LINE LASER | Continuous |  | 09/16/2008 | 06/05/2017 | MnROAD Mainline - Interstate 94 | 2723 | 1568269
305-D-2008 | 305 | Driving | Rigid | 03/22/2016 | Permeable Asphalt | Concrete | 1 | RWP | Clay | 207.5 | 264.2 |  | 3-POINT LASER AND 1K LINE LASER | Continuous |  | 09/16/2008 | 06/05/2017 | MnROAD Mainline - Interstate 94 | 2744 | 7314573
305-D-2008 | 305 | Driving | Rigid | 03/22/2016 | Permeable Asphalt | Concrete | 1 | LWP | Clay |  |  | 262.9 | 3K LINE LASER | Continuous |  | 09/16/2008 | 06/05/2017 | MnROAD Mainline - Interstate 94 | 2744 | 7314573
305-D-2008 | 305 | Driving | Rigid | 03/22/2016 | Permeable Asphalt | Concrete | 2 | RWP | Clay | 216.4 | 264.8 |  | 3-POINT LASER AND 1K LINE LASER | Continuous |  | 09/16/2008 | 06/05/2017 | MnROAD Mainline - Interstate 94 | 2744 | 7314573
305-D-2008 | 305 | Driving | Rigid | 03/22/2016 | Permeable Asphalt | Concrete | 2 | LWP | Clay |  |  | 263.5 | 3K LINE LASER | Continuous |  | 09/16/2008 | 06/05/2017 | MnROAD Mainline - Interstate 94 | 2744 | 7314573
305-P-2008 | 305 | Passing | Rigid | 03/22/2016 | Permeable Asphalt | Concrete | 1 | LWP | Clay |  |  | 96.1 | 3K LINE LASER | Continuous |  | 09/16/2008 | 06/05/2017 | MnROAD Mainline - Interstate 94 | 2744 | 1582283
305-P-2008 | 305 | Passing | Rigid | 03/22/2016 | Permeable Asphalt | Concrete | 1 | RWP | Clay | 88.5 | 96.8 |  | 3-POINT LASER AND 1K LINE LASER | Continuous |  | 09/16/2008 | 06/05/2017 | MnROAD Mainline - Interstate 94 | 2744 | 1582283
305-P-2008 | 305 | Passing | Rigid | 03/22/2016 | Permeable Asphalt | Concrete | 2 | LWP | Clay |  |  | 103.1 | 3K LINE LASER | Continuous |  | 09/16/2008 | 06/05/2017 | MnROAD Mainline - Interstate 94 | 2744 | 1582283
305-P-2008 | 305 | Passing | Rigid | 03/22/2016 | Permeable Asphalt | Concrete | 2 | RWP | Clay | 78.9 | 99.9 |  | 3-POINT LASER AND 1K LINE LASER | Continuous |  | 09/16/2008 | 06/05/2017 | MnROAD Mainline - Interstate 94 | 2744 | 1582283
305-D-2008 | 305 | Driving | Rigid | 05/16/2016 | Permeable Asphalt | Concrete | 1 | RWP | Clay |  | 288.4 |  | 1K LINE LASER | Continuous |  | 09/16/2008 | 06/05/2017 | MnROAD Mainline - Interstate 94 | 2799 | 7530260
305-D-2008 | 305 | Driving | Rigid | 05/16/2016 | Permeable Asphalt | Concrete | 1 | LWP | Clay |  |  | 210.7 | 3K LINE LASER | Continuous |  | 09/16/2008 | 06/05/2017 | MnROAD Mainline - Interstate 94 | 2799 | 7530260
305-D-2008 | 305 | Driving | Rigid | 05/16/2016 | Permeable Asphalt | Concrete | 2 | LWP | Clay |  |  | 226 | 3K LINE LASER | Continuous |  | 09/16/2008 | 06/05/2017 | MnROAD Mainline - Interstate 94 | 2799 | 7530260
305-D-2008 | 305 | Driving | Rigid | 05/16/2016 | Permeable Asphalt | Concrete | 2 | RWP | Clay |  | 299.8 |  | 1K LINE LASER | Continuous |  | 09/16/2008 | 06/05/2017 | MnROAD Mainline - Interstate 94 | 2799 | 7530260
305-P-2008 | 305 | Passing | Rigid | 05/16/2016 | Permeable Asphalt | Concrete | 1 | LWP | Clay |  |  | 85.9 | 3K LINE LASER | Continuous |  | 09/16/2008 | 06/05/2017 | MnROAD Mainline - Interstate 94 | 2799 | 1630988
305-P-2008 | 305 | Passing | Rigid | 05/16/2016 | Permeable Asphalt | Concrete | 1 | RWP | Clay |  | 103.8 |  | 1K LINE LASER | Continuous |  | 09/16/2008 | 06/05/2017 | MnROAD Mainline - Interstate 94 | 2799 | 1630988
305-P-2008 | 305 | Passing | Rigid | 05/16/2016 | Permeable Asphalt | Concrete | 2 | LWP | Clay |  |  | 89.8 | 3K LINE LASER | Continuous |  | 09/16/2008 | 06/05/2017 | MnROAD Mainline - Interstate 94 | 2799 | 1630988
305-P-2008 | 305 | Passing | Rigid | 05/16/2016 | Permeable Asphalt | Concrete | 2 | RWP | Clay |  | 101.2 |  | 1K LINE LASER | Continuous |  | 09/16/2008 | 06/05/2017 | MnROAD Mainline - Interstate 94 | 2799 | 1630988
305-D-2008 | 305 | Driving | Rigid | 10/20/2016 | Permeable Asphalt | Concrete | 1 | RWP | Clay | 288.4 | 276.3 |  | 3-POINT LASER AND 1K LINE LASER | Continuous |  | 09/16/2008 | 06/05/2017 | MnROAD Mainline - Interstate 94 | 2956 | 7627455
305-D-2008 | 305 | Driving | Rigid | 10/20/2016 | Permeable Asphalt | Concrete | 1 | LWP | Clay |  |  | 196.1 | 3K LINE LASER | Continuous |  | 09/16/2008 | 06/05/2017 | MnROAD Mainline - Interstate 94 | 2956 | 7627455
305-D-2008 | 305 | Driving | Rigid | 10/20/2016 | Permeable Asphalt | Concrete | 2 | RWP | Clay | 257.2 | 252.1 |  | 3-POINT LASER AND 1K LINE LASER | Continuous |  | 09/16/2008 | 06/05/2017 | MnROAD Mainline - Interstate 94 | 2956 | 7627455
305-D-2008 | 305 | Driving | Rigid | 10/20/2016 | Permeable Asphalt | Concrete | 2 | LWP | Clay |  |  | 188.4 | 3K LINE LASER | Continuous |  | 09/16/2008 | 06/05/2017 | MnROAD Mainline - Interstate 94 | 2956 | 7627455
305-P-2008 | 305 | Passing | Rigid | 10/20/2016 | Permeable Asphalt | Concrete | 1 | RWP | Clay | 101.2 | 101.2 |  | 3-POINT LASER AND 1K LINE LASER | Continuous |  | 09/16/2008 | 06/05/2017 | MnROAD Mainline - Interstate 94 | 2956 | 1654776
305-P-2008 | 305 | Passing | Rigid | 10/20/2016 | Permeable Asphalt | Concrete | 1 | LWP | Clay |  |  | 85.9 | 3K LINE LASER | Continuous |  | 09/16/2008 | 06/05/2017 | MnROAD Mainline - Interstate 94 | 2956 | 1654776
305-P-2008 | 305 | Passing | Rigid | 10/20/2016 | Permeable Asphalt | Concrete | 2 | RWP | Clay | 101.2 | 103.8 |  | 3-POINT LASER AND 1K LINE LASER | Continuous |  | 09/16/2008 | 06/05/2017 | MnROAD Mainline - Interstate 94 | 2956 | 1654776
305-P-2008 | 305 | Passing | Rigid | 10/20/2016 | Permeable Asphalt | Concrete | 2 | LWP | Clay |  |  | 87.8 | 3K LINE LASER | Continuous |  | 09/16/2008 | 06/05/2017 | MnROAD Mainline - Interstate 94 | 2956 | 1654776
305-D-2008 | 305 | Driving | Rigid | 03/20/2017 | Permeable Asphalt | Concrete | 1 | RWP | Clay |  |  | 376.9 | 3K LINE LASER | Continuous |  | 09/16/2008 | 06/05/2017 | MnROAD Mainline - Interstate 94 | 3107 | 8177827
305-D-2008 | 305 | Driving | Rigid | 03/20/2017 | Permeable Asphalt | Concrete | 1 | LWP | Clay |  |  | 203.1 | 3K LINE LASER | Continuous |  | 09/16/2008 | 06/05/2017 | MnROAD Mainline - Interstate 94 | 3107 | 8177827
305-D-2008 | 305 | Driving | Rigid | 03/20/2017 | Permeable Asphalt | Concrete | 2 | LWP | Clay |  |  | 201.2 | 3K LINE LASER | Continuous |  | 09/16/2008 | 06/05/2017 | MnROAD Mainline - Interstate 94 | 3107 | 8177827
305-D-2008 | 305 | Driving | Rigid | 03/20/2017 | Permeable Asphalt | Concrete | 2 | RWP | Clay |  |  | 329.7 | 3K LINE LASER | Continuous |  | 09/16/2008 | 06/05/2017 | MnROAD Mainline - Interstate 94 | 3107 | 8177827
305-P-2008 | 305 | Passing | Rigid | 03/20/2017 | Permeable Asphalt | Concrete | 2 | RWP | Clay |  |  | 103.8 | 3K LINE LASER | Continuous |  | 09/16/2008 | 06/05/2017 | MnROAD Mainline - Interstate 94 | 3107 | 1753487
305-P-2008 | 305 | Passing | Rigid | 03/20/2017 | Permeable Asphalt | Concrete | 2 | LWP | Clay |  |  | 98 | 3K LINE LASER | Continuous |  | 09/16/2008 | 06/05/2017 | MnROAD Mainline - Interstate 94 | 3107 | 1753487
305-P-2008 | 305 | Passing | Rigid | 03/20/2017 | Permeable Asphalt | Concrete | 3 | RWP | Clay |  |  | 106.3 | 3K LINE LASER | Continuous |  | 09/16/2008 | 06/05/2017 | MnROAD Mainline - Interstate 94 | 3107 | 1753487
305-P-2008 | 305 | Passing | Rigid | 03/20/2017 | Permeable Asphalt | Concrete | 3 | LWP | Clay |  |  | 96.8 | 3K LINE LASER | Continuous |  | 09/16/2008 | 06/05/2017 | MnROAD Mainline - Interstate 94 | 3107 | 1753487
306-D-2011 | 306 | Driving | Rigid | 09/19/2011 | Aggregate | Aggregate | 5 | LWP | Clay | 103.8 | 103.8 |  | 3-POINT LASER AND 1K LINE LASER | Continuous | Replaces 106 | 08/03/2011 | 06/05/2017 | MnROAD Mainline - Interstate 94 | 47
306-D-2011 | 306 | Driving | Rigid | 09/19/2011 | Aggregate | Aggregate | 6 | LWP | Clay | 103.1 | 101.9 |  | 3-POINT LASER AND 1K LINE LASER | Continuous | Replaces 106 | 08/03/2011 | 06/05/2017 | MnROAD Mainline - Interstate 94 | 47
306-D-2011 | 306 | Driving | Rigid | 09/19/2011 | Aggregate | Aggregate | 7 | RWP | Clay | 109.5 | 107.6 |  | 3-POINT LASER AND 1K LINE LASER | Continuous | Replaces 106 | 08/03/2011 | 06/05/2017 | MnROAD Mainline - Interstate 94 | 47
306-D-2011 | 306 | Driving | Rigid | 09/19/2011 | Aggregate | Aggregate | 8 | RWP | Clay | 110.1 | 111.4 |  | 3-POINT LASER AND 1K LINE LASER | Continuous | Replaces 106 | 08/03/2011 | 06/05/2017 | MnROAD Mainline - Interstate 94 | 47
306-P-2011 | 306 | Passing | Rigid | 09/19/2011 | Aggregate | Aggregate | 1 | RWP | Clay | 110.8 | 108.2 |  | 3-POINT LASER AND 1K LINE LASER | Continuous | Replaces 106 | 08/03/2011 | 06/05/2017 | MnROAD Mainline - Interstate 94 | 47
306-P-2011 | 306 | Passing | Rigid | 09/19/2011 | Aggregate | Aggregate | 2 | RWP | Clay | 112.7 | 109.5 |  | 3-POINT LASER AND 1K LINE LASER | Continuous |  | 08/03/2011 | 06/05/2017 | MnROAD Mainline - Interstate 94 | 47
306-P-2011 | 306 | Passing | Rigid | 09/19/2011 | Aggregate | Aggregate | 3 | LWP | Clay | 116.5 | 111.4 |  | 3-POINT LASER AND 1K LINE LASER | Continuous | Replaces 106 | 08/03/2011 | 06/05/2017 | MnROAD Mainline - Interstate 94 | 47
306-P-2011 | 306 | Passing | Rigid | 09/19/2011 | Aggregate | Aggregate | 4 | LWP | Clay | 113.9 | 104.4 |  | 3-POINT LASER AND 1K LINE LASER | Continuous | Replaces 106 | 08/03/2011 | 06/05/2017 | MnROAD Mainline - Interstate 94 | 47
| 306 | Left Shldr |  | 09/20/2011 |  |  | 1 | LWP |  | 276.3 | 278.2 |  | 3-POINT LASER AND 1K LINE LASER | Continuous | RCC Shoulder
| 306 | Left Shldr |  | 09/20/2011 |  |  | 2 | LWP |  | 287.1 | 286.5 |  | 3-POINT LASER AND 1K LINE LASER | Continuous | RCC Shoulder
306-D-2011 | 306 | Driving | Rigid | 03/19/2012 | Aggregate | Aggregate | 3 | RWP | Clay | 108.2 | 110.1 |  | 3-POINT LASER AND 1K LINE LASER | Continuous |  | 08/03/2011 | 06/05/2017 | MnROAD Mainline - Interstate 94 | 229 | 453661
306-D-2011 | 306 | Driving | Rigid | 03/19/2012 | Aggregate | Aggregate | 4 | LWP | Clay | 98 | 97.4 |  | 3-POINT LASER AND 1K LINE LASER | Continuous |  | 08/03/2011 | 06/05/2017 | MnROAD Mainline - Interstate 94 | 229 | 453661
306-D-2011 | 306 | Driving | Rigid | 03/19/2012 | Aggregate | Aggregate | 5 | SHLDR | Clay | 193.5 | 194.8 |  | 3-POINT LASER AND 1K LINE LASER | Continuous | RCC Shoulder | 08/03/2011 | 06/05/2017 | MnROAD Mainline - Interstate 94 | 229 | 453661
306-D-2011 | 306 | Driving | Rigid | 03/19/2012 | Aggregate | Aggregate | 6 | SHLDR | Clay | 192.2 | 192.2 |  | 3-POINT LASER AND 1K LINE LASER | Continuous | RCC Shoulder | 08/03/2011 | 06/05/2017 | MnROAD Mainline - Interstate 94 | 229 | 453661
306-P-2011 | 306 | Passing | Rigid | 03/19/2012 | Aggregate | Aggregate | 1 | LWP | Clay | 103.1 | 98.7 |  | 3-POINT LASER AND 1K LINE LASER | Continuous |  | 08/03/2011 | 06/05/2017 | MnROAD Mainline - Interstate 94 | 229 | 103344
306-P-2011 | 306 | Passing | Rigid | 03/19/2012 | Aggregate | Aggregate | 2 | RWP | Clay | 104.4 | 103.8 |  | 3-POINT LASER AND 1K LINE LASER | Continuous |  | 08/03/2011 | 06/05/2017 | MnROAD Mainline - Interstate 94 | 229 | 103344
306-D-2011 | 306 | Driving | Rigid | 06/28/2012 | Aggregate | Aggregate | 1 | RWP | Clay | 127.3 | 121.6 |  | 3-POINT LASER AND 1K LINE LASER | Continuous |  | 08/03/2011 | 06/05/2017 | MnROAD Mainline - Interstate 94 | 330 | 737544
306-D-2011 | 306 | Driving | Rigid | 06/28/2012 | Aggregate | Aggregate | 2 | RWP | Clay | 129.9 | 125.4 |  | 3-POINT LASER AND 1K LINE LASER | Continuous |  | 08/03/2011 | 06/05/2017 | MnROAD Mainline - Interstate 94 | 330 | 737544
306-D-2011 | 306 | Driving | Rigid | 06/28/2012 | Aggregate | Aggregate | 3 | LWP | Clay | 122.9 | 113.3 |  | 3-POINT LASER AND 1K LINE LASER | Continuous |  | 08/03/2011 | 06/05/2017 | MnROAD Mainline - Interstate 94 | 330 | 737544
306-D-2011 | 306 | Driving | Rigid | 06/28/2012 | Aggregate | Aggregate | 4 | LWP | Clay | 117.1 | 113.9 |  | 3-POINT LASER AND 1K LINE LASER | Continuous |  | 08/03/2011 | 06/05/2017 | MnROAD Mainline - Interstate 94 | 330 | 737544
306-P-2011 | 306 | Passing | Rigid | 06/28/2012 | Aggregate | Aggregate | 5 | LWP | Clay | 131.8 | 128.6 |  | 3-POINT LASER AND 1K LINE LASER | Continuous |  | 08/03/2011 | 06/05/2017 | MnROAD Mainline - Interstate 94 | 330 | 176218
306-P-2011 | 306 | Passing | Rigid | 06/28/2012 | Aggregate | Aggregate | 6 | LWP | Clay | 128 | 128.6 |  | 3-POINT LASER AND 1K LINE LASER | Continuous |  | 08/03/2011 | 06/05/2017 | MnROAD Mainline - Interstate 94 | 330 | 176218
306-P-2011 | 306 | Passing | Rigid | 06/28/2012 | Aggregate | Aggregate | 7 | RWP | Clay | 135 | 131.8 |  | 3-POINT LASER AND 1K LINE LASER | Continuous |  | 08/03/2011 | 06/05/2017 | MnROAD Mainline - Interstate 94 | 330 | 176218
306-P-2011 | 306 | Passing | Rigid | 06/28/2012 | Aggregate | Aggregate | 8 | RWP | Clay | 135 | 127.3 |  | 3-POINT LASER AND 1K LINE LASER | Continuous |  | 08/03/2011 | 06/05/2017 | MnROAD Mainline - Interstate 94 | 330 | 176218
306-D-2011 | 306 | Driving | Rigid | 09/25/2012 | Aggregate | Aggregate | 5 | RWP | Clay | 128 | 126 |  | 3-POINT LASER AND 1K LINE LASER | Continuous |  | 08/03/2011 | 06/05/2017 | MnROAD Mainline - Interstate 94 | 419 | 1045047
306-D-2011 | 306 | Driving | Rigid | 09/25/2012 | Aggregate | Aggregate | 6 | RWP | Clay | 124.1 | 124.1 |  | 3-POINT LASER AND 1K LINE LASER | Continuous |  | 08/03/2011 | 06/05/2017 | MnROAD Mainline - Interstate 94 | 419 | 1045047
306-D-2011 | 306 | Driving | Rigid | 09/25/2012 | Aggregate | Aggregate | 7 | LWP | Clay | 119.7 | 114.6 |  | 3-POINT LASER AND 1K LINE LASER | Continuous |  | 08/03/2011 | 06/05/2017 | MnROAD Mainline - Interstate 94 | 419 | 1045047
306-D-2011 | 306 | Driving | Rigid | 09/25/2012 | Aggregate | Aggregate | 8 | LWP | Clay | 122.9 | 119.7 |  | 3-POINT LASER AND 1K LINE LASER | Continuous |  | 08/03/2011 | 06/05/2017 | MnROAD Mainline - Interstate 94 | 419 | 1045047
306-P-2011 | 306 | Passing | Rigid | 09/25/2012 | Aggregate | Aggregate | 1 | LWP | Clay | 137.5 | 140.7 |  | 3-POINT LASER AND 1K LINE LASER | Continuous |  | 08/03/2011 | 06/05/2017 | MnROAD Mainline - Interstate 94 | 419 | 259368
306-P-2011 | 306 | Passing | Rigid | 09/25/2012 | Aggregate | Aggregate | 2 | LWP | Clay | 129.2 | 131.1 |  | 3-POINT LASER AND 1K LINE LASER | Continuous |  | 08/03/2011 | 06/05/2017 | MnROAD Mainline - Interstate 94 | 419 | 259368
306-P-2011 | 306 | Passing | Rigid | 09/25/2012 | Aggregate | Aggregate | 3 | RWP | Clay | 138.8 | 135.6 |  | 3-POINT LASER AND 1K LINE LASER | Continuous |  | 08/03/2011 | 06/05/2017 | MnROAD Mainline - Interstate 94 | 419 | 259368
306-P-2011 | 306 | Passing | Rigid | 09/25/2012 | Aggregate | Aggregate | 4 | RWP | Clay | 128.6 | 128.6 |  | 3-POINT LASER AND 1K LINE LASER | Continuous |  | 08/03/2011 | 06/05/2017 | MnROAD Mainline - Interstate 94 | 419 | 259368
306-D-2011 | 306 | Driving | Rigid | 04/02/2013 | Aggregate | Aggregate | 1 | RWP | Clay | 105.7 | 104.4 |  | 3-POINT LASER AND 1K LINE LASER | Continuous |  | 08/03/2011 | 06/05/2017 | MnROAD Mainline - Interstate 94 | 608 | 1681567
306-D-2011 | 306 | Driving | Rigid | 04/02/2013 | Aggregate | Aggregate | 1 | LWP | Clay | 101.9 | 98.7 |  | 3-POINT LASER AND 1K LINE LASER | Continuous |  | 08/03/2011 | 06/05/2017 | MnROAD Mainline - Interstate 94 | 608 | 1681567
306-D-2011 | 306 | Driving | Rigid | 04/02/2013 | Aggregate | Aggregate | 2 | RWP | Clay | 106.3 | 103.1 |  | 3-POINT LASER AND 1K LINE LASER | Continuous |  | 08/03/2011 | 06/05/2017 | MnROAD Mainline - Interstate 94 | 608 | 1681567
306-D-2011 | 306 | Driving | Rigid | 04/02/2013 | Aggregate | Aggregate | 2 | LWP | Clay | 94.2 | 90.4 |  | 3-POINT LASER AND 1K LINE LASER | Continuous |  | 08/03/2011 | 06/05/2017 | MnROAD Mainline - Interstate 94 | 608 | 1681567
306-P-2011 | 306 | Passing | Rigid | 04/02/2013 | Aggregate | Aggregate | 1 | RWP | Clay | 102.5 | 96.8 |  | 3-POINT LASER AND 1K LINE LASER | Continuous |  | 08/03/2011 | 06/05/2017 | MnROAD Mainline - Interstate 94 | 608 | 400345
306-P-2011 | 306 | Passing | Rigid | 04/02/2013 | Aggregate | Aggregate | 1 | LWP | Clay | 99.9 | 96.8 |  | 3-POINT LASER AND 1K LINE LASER | Continuous |  | 08/03/2011 | 06/05/2017 | MnROAD Mainline - Interstate 94 | 608 | 400345
306-P-2011 | 306 | Passing | Rigid | 04/02/2013 | Aggregate | Aggregate | 2 | RWP | Clay | 101.9 | 101.9 |  | 3-POINT LASER AND 1K LINE LASER | Continuous |  | 08/03/2011 | 06/05/2017 | MnROAD Mainline - Interstate 94 | 608 | 400345
306-P-2011 | 306 | Passing | Rigid | 04/02/2013 | Aggregate | Aggregate | 2 | LWP | Clay | 96.8 | 92.9 |  | 3-POINT LASER AND 1K LINE LASER | Continuous |  | 08/03/2011 | 06/05/2017 | MnROAD Mainline - Interstate 94 | 608 | 400345
306-D-2011 | 306 | Driving | Rigid | 07/10/2013 | Aggregate | Aggregate | 3 | RWP | Clay | 136.9 | 136.9 |  | 3-POINT LASER AND 1K LINE LASER | Continuous |  | 08/03/2011 | 06/05/2017 | MnROAD Mainline - Interstate 94 | 707 | 1764576
306-D-2011 | 306 | Driving | Rigid | 07/10/2013 | Aggregate | Aggregate | 4 | RWP | Clay | 134.3 | 130.5 |  | 3-POINT LASER AND 1K LINE LASER | Continuous |  | 08/03/2011 | 06/05/2017 | MnROAD Mainline - Interstate 94 | 707 | 1764576
306-D-2011 | 306 | Driving | Rigid | 07/10/2013 | Aggregate | Aggregate | 7 | LWP | Clay | 126 | 122.2 |  | 3-POINT LASER AND 1K LINE LASER | Continuous |  | 08/03/2011 | 06/05/2017 | MnROAD Mainline - Interstate 94 | 707 | 1764576
306-D-2011 | 306 | Driving | Rigid | 07/10/2013 | Aggregate | Aggregate | 8 | LWP | Clay | 126 | 120.3 |  | 3-POINT LASER AND 1K LINE LASER | Continuous |  | 08/03/2011 | 06/05/2017 | MnROAD Mainline - Interstate 94 | 707 | 1764576
306-P-2011 | 306 | Passing | Rigid | 07/10/2013 | Aggregate | Aggregate | 1 | RWP | Clay | 138.1 | 136.2 |  | 3-POINT LASER AND 1K LINE LASER | Continuous |  | 08/03/2011 | 06/05/2017 | MnROAD Mainline - Interstate 94 | 707 | 421606
306-P-2011 | 306 | Passing | Rigid | 07/10/2013 | Aggregate | Aggregate | 2 | RWP | Clay | 133.7 | 133 |  | 3-POINT LASER AND 1K LINE LASER | Continuous |  | 08/03/2011 | 06/05/2017 | MnROAD Mainline - Interstate 94 | 707 | 421606
306-P-2011 | 306 | Passing | Rigid | 07/10/2013 | Aggregate | Aggregate | 5 | LWP | Clay | 115.9 | 117.8 |  | 3-POINT LASER AND 1K LINE LASER | Continuous |  | 08/03/2011 | 06/05/2017 | MnROAD Mainline - Interstate 94 | 707 | 421606
306-P-2011 | 306 | Passing | Rigid | 07/10/2013 | Aggregate | Aggregate | 6 | LWP | Clay | 122.9 | 119.7 |  | 3-POINT LASER AND 1K LINE LASER | Continuous |  | 08/03/2011 | 06/05/2017 | MnROAD Mainline - Interstate 94 | 707 | 421606
306-D-2011 | 306 | Driving | Rigid | 10/09/2013 | Aggregate | Aggregate | 5 | RWP | Clay | 139.4 | 137.5 |  | 3-POINT LASER AND 1K LINE LASER | Continuous |  | 08/03/2011 | 06/05/2017 | MnROAD Mainline - Interstate 94 | 798 | 2021280
306-D-2011 | 306 | Driving | Rigid | 10/09/2013 | Aggregate | Aggregate | 8 | LWP | Clay | 132.4 | 124.1 |  | 3-POINT LASER AND 1K LINE LASER | Continuous |  | 08/03/2011 | 06/05/2017 | MnROAD Mainline - Interstate 94 | 798 | 2021280
306-P-2011 | 306 | Passing | Rigid | 10/09/2013 | Aggregate | Aggregate | 6 | RWP | Clay | 128 | 133.7 |  | 3-POINT LASER AND 1K LINE LASER | Continuous |  | 08/03/2011 | 06/05/2017 | MnROAD Mainline - Interstate 94 | 798 | 507122
306-P-2011 | 306 | Passing | Rigid | 10/09/2013 | Aggregate | Aggregate | 7 | LWP | Clay | 123.5 | 122.9 |  | 3-POINT LASER AND 1K LINE LASER | Continuous |  | 08/03/2011 | 06/05/2017 | MnROAD Mainline - Interstate 94 | 798 | 507122
306-D-2011 | 306 | Driving | Rigid | 05/13/2014 | Aggregate | Aggregate | 1 | RWP | Clay | 149 | 142.6 |  | 3-POINT LASER AND 1K LINE LASER | Continuous |  | 08/03/2011 | 06/05/2017 | MnROAD Mainline - Interstate 94 | 1014 | 2668360
306-D-2011 | 306 | Driving | Rigid | 05/13/2014 | Aggregate | Aggregate | 1 | LWP | Clay | 128 | 121.6 |  | 3-POINT LASER AND 1K LINE LASER | Continuous |  | 08/03/2011 | 06/05/2017 | MnROAD Mainline - Interstate 94 | 1014 | 2668360
306-D-2011 | 306 | Driving | Rigid | 05/13/2014 | Aggregate | Aggregate | 2 | RWP | Clay | 147.7 | 141.3 |  | 3-POINT LASER AND 1K LINE LASER | Continuous |  | 08/03/2011 | 06/05/2017 | MnROAD Mainline - Interstate 94 | 1014 | 2668360
306-D-2011 | 306 | Driving | Rigid | 05/13/2014 | Aggregate | Aggregate | 2 | LWP | Clay | 129.9 | 126.7 |  | 3-POINT LASER AND 1K LINE LASER | Continuous |  | 08/03/2011 | 06/05/2017 | MnROAD Mainline - Interstate 94 | 1014 | 2668360
306-P-2011 | 306 | Passing | Rigid | 05/13/2014 | Aggregate | Aggregate | 1 | RWP | Clay | 135 | 130.5 |  | 3-POINT LASER AND 1K LINE LASER | Continuous |  | 08/03/2011 | 06/05/2017 | MnROAD Mainline - Interstate 94 | 1014 | 667734
306-P-2011 | 306 | Passing | Rigid | 05/13/2014 | Aggregate | Aggregate | 1 | LWP | Clay | 124.8 | 124.1 |  | 3-POINT LASER AND 1K LINE LASER | Continuous |  | 08/03/2011 | 06/05/2017 | MnROAD Mainline - Interstate 94 | 1014 | 667734
306-P-2011 | 306 | Passing | Rigid | 05/13/2014 | Aggregate | Aggregate | 2 | LWP | Clay | 124.8 | 122.2 |  | 3-POINT LASER AND 1K LINE LASER | Continuous |  | 08/03/2011 | 06/05/2017 | MnROAD Mainline - Interstate 94 | 1014 | 667734
306-P-2011 | 306 | Passing | Rigid | 05/13/2014 | Aggregate | Aggregate | 2 | RWP | Clay | 128 | 128 |  | 3-POINT LASER AND 1K LINE LASER | Continuous |  | 08/03/2011 | 06/05/2017 | MnROAD Mainline - Interstate 94 | 1014 | 667734
306-D-2011 | 306 | Driving | Rigid | 08/05/2014 | Aggregate | Aggregate | 1 | RWP | Clay | 147.7 | 149 |  | 3-POINT LASER AND 1K LINE LASER | Continuous |  | 08/03/2011 | 06/05/2017 | MnROAD Mainline - Interstate 94 | 1098 | 2897897
306-D-2011 | 306 | Driving | Rigid | 08/05/2014 | Aggregate | Aggregate | 1 | LWP | Clay | 141.3 | 138.8 |  | 3-POINT LASER AND 1K LINE LASER | Continuous |  | 08/03/2011 | 06/05/2017 | MnROAD Mainline - Interstate 94 | 1098 | 2897897
306-D-2011 | 306 | Driving | Rigid | 08/05/2014 | Aggregate | Aggregate | 2 | RWP | Clay | 145.8 | 144.5 |  | 3-POINT LASER AND 1K LINE LASER | Continuous |  | 08/03/2011 | 06/05/2017 | MnROAD Mainline - Interstate 94 | 1098 | 2897897
306-D-2011 | 306 | Driving | Rigid | 08/05/2014 | Aggregate | Aggregate | 2 | LWP | Clay | 145.8 | 135 |  | 3-POINT LASER AND 1K LINE LASER | Continuous |  | 08/03/2011 | 06/05/2017 | MnROAD Mainline - Interstate 94 | 1098 | 2897897
306-P-2011 | 306 | Passing | Rigid | 08/05/2014 | Aggregate | Aggregate | 1 | RWP | Clay | 140.7 | 144.5 |  | 3-POINT LASER AND 1K LINE LASER | Continuous |  | 08/03/2011 | 06/05/2017 | MnROAD Mainline - Interstate 94 | 1098 | 730601
306-P-2011 | 306 | Passing | Rigid | 08/05/2014 | Aggregate | Aggregate | 1 | LWP | Clay | 128.6 | 131.1 |  | 3-POINT LASER AND 1K LINE LASER | Continuous |  | 08/03/2011 | 06/05/2017 | MnROAD Mainline - Interstate 94 | 1098 | 730601
306-P-2011 | 306 | Passing | Rigid | 08/05/2014 | Aggregate | Aggregate | 2 | RWP | Clay | 142 | 142.6 |  | 3-POINT LASER AND 1K LINE LASER | Continuous |  | 08/03/2011 | 06/05/2017 | MnROAD Mainline - Interstate 94 | 1098 | 730601
306-P-2011 | 306 | Passing | Rigid | 08/05/2014 | Aggregate | Aggregate | 2 | LWP | Clay | 129.2 | 130.5 |  | 3-POINT LASER AND 1K LINE LASER | Continuous |  | 08/03/2011 | 06/05/2017 | MnROAD Mainline - Interstate 94 | 1098 | 730601
306-D-2011 | 306 | Driving | Rigid | 10/21/2014 | Aggregate | Aggregate | 1 | LWP | Clay | 143.2 | 144.5 |  | 3-POINT LASER AND 1K LINE LASER | Continuous |  | 08/03/2011 | 06/05/2017 | MnROAD Mainline - Interstate 94 | 1175 | 3176288
306-D-2011 | 306 | Driving | Rigid | 10/21/2014 | Aggregate | Aggregate | 1 | RWP | Clay | 171.9 | 161.7 |  | 3-POINT LASER AND 1K LINE LASER | Continuous |  | 08/03/2011 | 06/05/2017 | MnROAD Mainline - Interstate 94 | 1175 | 3176288
306-D-2011 | 306 | Driving | Rigid | 10/21/2014 | Aggregate | Aggregate | 2 | RWP | Clay | 166.8 | 157.9 |  | 3-POINT LASER AND 1K LINE LASER | Continuous |  | 08/03/2011 | 06/05/2017 | MnROAD Mainline - Interstate 94 | 1175 | 3176288
306-D-2011 | 306 | Driving | Rigid | 10/21/2014 | Aggregate | Aggregate | 2 | LWP | Clay | 140 | 135.6 |  | 3-POINT LASER AND 1K LINE LASER | Continuous |  | 08/03/2011 | 06/05/2017 | MnROAD Mainline - Interstate 94 | 1175 | 3176288
306-P-2011 | 306 | Passing | Rigid | 10/21/2014 | Aggregate | Aggregate | 1 | LWP | Clay | 145.8 | 142 |  | 3-POINT LASER AND 1K LINE LASER | Continuous |  | 08/03/2011 | 06/05/2017 | MnROAD Mainline - Interstate 94 | 1175 | 780840
306-P-2011 | 306 | Passing | Rigid | 10/21/2014 | Aggregate | Aggregate | 1 | RWP | Clay | 154.1 | 150.9 |  | 3-POINT LASER AND 1K LINE LASER | Continuous |  | 08/03/2011 | 06/05/2017 | MnROAD Mainline - Interstate 94 | 1175 | 780840
306-P-2011 | 306 | Passing | Rigid | 10/21/2014 | Aggregate | Aggregate | 2 | RWP | Clay | 156 | 150.9 |  | 3-POINT LASER AND 1K LINE LASER | Continuous |  | 08/03/2011 | 06/05/2017 | MnROAD Mainline - Interstate 94 | 1175 | 780840
306-P-2011 | 306 | Passing | Rigid | 10/21/2014 | Aggregate | Aggregate | 2 | LWP | Clay | 147.7 | 142.6 |  | 3-POINT LASER AND 1K LINE LASER | Continuous |  | 08/03/2011 | 06/05/2017 | MnROAD Mainline - Interstate 94 | 1175 | 780840
306-D-2011 | 306 | Driving | Rigid | 03/16/2015 | Aggregate | Aggregate | 1 | LWP | Clay | 124.1 | 124.1 |  | 3-POINT LASER AND 1K LINE LASER | Continuous |  | 08/03/2011 | 06/05/2017 | MnROAD Mainline - Interstate 94 | 1321 | 3748282
306-D-2011 | 306 | Driving | Rigid | 03/16/2015 | Aggregate | Aggregate | 1 | RWP | Clay | 150.2 | 149 |  | 3-POINT LASER AND 1K LINE LASER | Continuous |  | 08/03/2011 | 06/05/2017 | MnROAD Mainline - Interstate 94 | 1321 | 3748282
306-D-2011 | 306 | Driving | Rigid | 03/16/2015 | Aggregate | Aggregate | 2 | LWP | Clay | 120.3 | 117.1 |  | 3-POINT LASER AND 1K LINE LASER | Continuous |  | 08/03/2011 | 06/05/2017 | MnROAD Mainline - Interstate 94 | 1321 | 3748282
306-D-2011 | 306 | Driving | Rigid | 03/16/2015 | Aggregate | Aggregate | 2 | RWP | Clay | 156 | 151.5 |  | 3-POINT LASER AND 1K LINE LASER | Continuous |  | 08/03/2011 | 06/05/2017 | MnROAD Mainline - Interstate 94 | 1321 | 3748282
306-P-2011 | 306 | Passing | Rigid | 03/16/2015 | Aggregate | Aggregate | 1 | LWP | Clay | 124.1 | 126 |  | 3-POINT LASER AND 1K LINE LASER | Continuous |  | 08/03/2011 | 06/05/2017 | MnROAD Mainline - Interstate 94 | 1321 | 799506
306-P-2011 | 306 | Passing | Rigid | 03/16/2015 | Aggregate | Aggregate | 1 | RWP | Clay | 128 | 125.4 |  | 3-POINT LASER AND 1K LINE LASER | Continuous |  | 08/03/2011 | 06/05/2017 | MnROAD Mainline - Interstate 94 | 1321 | 799506
306-P-2011 | 306 | Passing | Rigid | 03/16/2015 | Aggregate | Aggregate | 2 | LWP | Clay | 131.8 | 131.1 |  | 3-POINT LASER AND 1K LINE LASER | Continuous |  | 08/03/2011 | 06/05/2017 | MnROAD Mainline - Interstate 94 | 1321 | 799506
306-P-2011 | 306 | Passing | Rigid | 03/16/2015 | Aggregate | Aggregate | 2 | RWP | Clay | 125.4 | 125.4 |  | 3-POINT LASER AND 1K LINE LASER | Continuous |  | 08/03/2011 | 06/05/2017 | MnROAD Mainline - Interstate 94 | 1321 | 799506
306-D-2011 | 306 | Driving | Rigid | 05/12/2015 | Aggregate | Aggregate | 1 | RWP | Clay | 154.1 | 150.2 |  | 3-POINT LASER AND 1K LINE LASER | Continuous |  | 08/03/2011 | 06/05/2017 | MnROAD Mainline - Interstate 94 | 1378 | 3911988
306-D-2011 | 306 | Driving | Rigid | 05/12/2015 | Aggregate | Aggregate | 1 | LWP | Clay | 127.3 | 126 |  | 3-POINT LASER AND 1K LINE LASER | Continuous |  | 08/03/2011 | 06/05/2017 | MnROAD Mainline - Interstate 94 | 1378 | 3911988
306-D-2011 | 306 | Driving | Rigid | 05/12/2015 | Aggregate | Aggregate | 2 | RWP | Clay | 157.9 | 157.2 |  | 3-POINT LASER AND 1K LINE LASER | Continuous |  | 08/03/2011 | 06/05/2017 | MnROAD Mainline - Interstate 94 | 1378 | 3911988
306-D-2011 | 306 | Driving | Rigid | 05/12/2015 | Aggregate | Aggregate | 2 | LWP | Clay | 117.8 | 118.4 |  | 3-POINT LASER AND 1K LINE LASER | Continuous |  | 08/03/2011 | 06/05/2017 | MnROAD Mainline - Interstate 94 | 1378 | 3911988
306-P-2011 | 306 | Passing | Rigid | 05/12/2015 | Aggregate | Aggregate | 1 | RWP | Clay | 127.3 | 127.3 |  | 3-POINT LASER AND 1K LINE LASER | Continuous |  | 08/03/2011 | 06/05/2017 | MnROAD Mainline - Interstate 94 | 1378 | 806189
306-P-2011 | 306 | Passing | Rigid | 05/12/2015 | Aggregate | Aggregate | 1 | LWP | Clay | 126.7 | 122.2 |  | 3-POINT LASER AND 1K LINE LASER | Continuous |  | 08/03/2011 | 06/05/2017 | MnROAD Mainline - Interstate 94 | 1378 | 806189
306-P-2011 | 306 | Passing | Rigid | 05/12/2015 | Aggregate | Aggregate | 2 | RWP | Clay | 128.6 | 125.4 |  | 3-POINT LASER AND 1K LINE LASER | Continuous |  | 08/03/2011 | 06/05/2017 | MnROAD Mainline - Interstate 94 | 1378 | 806189
306-P-2011 | 306 | Passing | Rigid | 05/12/2015 | Aggregate | Aggregate | 2 | LWP | Clay | 115.2 | 120.3 |  | 3-POINT LASER AND 1K LINE LASER | Continuous |  | 08/03/2011 | 06/05/2017 | MnROAD Mainline - Interstate 94 | 1378 | 806189
306-D-2011 | 306 | Driving | Rigid | 09/29/2015 | Aggregate | Aggregate | 1 | LWP | Clay |  |  | 156.6 | 3K LINE LASER | Continuous |  | 08/03/2011 | 06/05/2017 | MnROAD Mainline - Interstate 94 | 1518 | 4389410
306-D-2011 | 306 | Driving | Rigid | 09/29/2015 | Aggregate | Aggregate | 1 | RWP | Clay | 188.4 | 188.4 |  | 3-POINT LASER AND 1K LINE LASER | Continuous |  | 08/03/2011 | 06/05/2017 | MnROAD Mainline - Interstate 94 | 1518 | 4389410
306-D-2011 | 306 | Driving | Rigid | 09/29/2015 | Aggregate | Aggregate | 2 | LWP | Clay |  |  | 150.2 | 3K LINE LASER | Continuous |  | 08/03/2011 | 06/05/2017 | MnROAD Mainline - Interstate 94 | 1518 | 4389410
306-D-2011 | 306 | Driving | Rigid | 09/29/2015 | Aggregate | Aggregate | 2 | RWP | Clay | 189.7 | 189.1 |  | 3-POINT LASER AND 1K LINE LASER | Continuous |  | 08/03/2011 | 06/05/2017 | MnROAD Mainline - Interstate 94 | 1518 | 4389410
306-P-2011 | 306 | Passing | Rigid | 09/29/2015 | Aggregate | Aggregate | 1 | RWP | Clay | 173.8 | 173.8 |  | 3-POINT LASER AND 1K LINE LASER | Continuous |  | 08/03/2011 | 06/05/2017 | MnROAD Mainline - Interstate 94 | 1518 | 823659
306-P-2011 | 306 | Passing | Rigid | 09/29/2015 | Aggregate | Aggregate | 1 | LWP | Clay |  |  | 178.2 | 3K LINE LASER | Continuous |  | 08/03/2011 | 06/05/2017 | MnROAD Mainline - Interstate 94 | 1518 | 823659
306-P-2011 | 306 | Passing | Rigid | 09/29/2015 | Aggregate | Aggregate | 2 | RWP | Clay | 166.8 | 166.1 |  | 3-POINT LASER AND 1K LINE LASER | Continuous |  | 08/03/2011 | 06/05/2017 | MnROAD Mainline - Interstate 94 | 1518 | 823659
306-P-2011 | 306 | Passing | Rigid | 09/29/2015 | Aggregate | Aggregate | 2 | LWP | Clay |  |  | 171.2 | 3K LINE LASER | Continuous |  | 08/03/2011 | 06/05/2017 | MnROAD Mainline - Interstate 94 | 1518 | 823659
306-D-2011 | 306 | Driving | Rigid | 03/01/2016 | Aggregate | Aggregate | 1 | RWP | Clay | 171.9 | 169.3 |  | 3-POINT LASER AND 1K LINE LASER | Continuous |  | 08/03/2011 | 06/05/2017 | MnROAD Mainline - Interstate 94 | 1672 | 4949606
306-D-2011 | 306 | Driving | Rigid | 03/01/2016 | Aggregate | Aggregate | 1 | LWP | Clay |  |  | 144.5 | 3K LINE LASER | Continuous |  | 08/03/2011 | 06/05/2017 | MnROAD Mainline - Interstate 94 | 1672 | 4949606
306-D-2011 | 306 | Driving | Rigid | 03/01/2016 | Aggregate | Aggregate | 2 | RWP | Clay | 164.9 | 165.5 |  | 3-POINT LASER AND 1K LINE LASER | Continuous |  | 08/03/2011 | 06/05/2017 | MnROAD Mainline - Interstate 94 | 1672 | 4949606
306-D-2011 | 306 | Driving | Rigid | 03/01/2016 | Aggregate | Aggregate | 2 | LWP | Clay |  |  | 131.8 | 3K LINE LASER | Continuous |  | 08/03/2011 | 06/05/2017 | MnROAD Mainline - Interstate 94 | 1672 | 4949606
306-D-2011 | 306 | Driving | Rigid | 03/01/2016 | Aggregate | Aggregate | 3 | RWP | Clay | 153.4 | 153.4 |  | 3-POINT LASER AND 1K LINE LASER | Continuous |  | 08/03/2011 | 06/05/2017 | MnROAD Mainline - Interstate 94 | 1672 | 4949606
306-D-2011 | 306 | Driving | Rigid | 03/01/2016 | Aggregate | Aggregate | 3 | LWP | Clay |  |  | 118.4 | 3K LINE LASER | Continuous |  | 08/03/2011 | 06/05/2017 | MnROAD Mainline - Interstate 94 | 1672 | 4949606
306-P-2011 | 306 | Passing | Rigid | 03/01/2016 | Aggregate | Aggregate | 1 | LWP | Clay |  |  | 138.8 | 3K LINE LASER | Continuous |  | 08/03/2011 | 06/05/2017 | MnROAD Mainline - Interstate 94 | 1672 | 940682
306-P-2011 | 306 | Passing | Rigid | 03/01/2016 | Aggregate | Aggregate | 1 | RWP | Clay | 131.1 | 131.1 |  | 3-POINT LASER AND 1K LINE LASER | Continuous |  | 08/03/2011 | 06/05/2017 | MnROAD Mainline - Interstate 94 | 1672 | 940682
306-P-2011 | 306 | Passing | Rigid | 03/01/2016 | Aggregate | Aggregate | 2 | LWP | Clay |  |  | 129.9 | 3K LINE LASER | Continuous |  | 08/03/2011 | 06/05/2017 | MnROAD Mainline - Interstate 94 | 1672 | 940682
306-P-2011 | 306 | Passing | Rigid | 03/01/2016 | Aggregate | Aggregate | 2 | RWP | Clay | 121.6 | 121.6 |  | 3-POINT LASER AND 1K LINE LASER | Continuous |  | 08/03/2011 | 06/05/2017 | MnROAD Mainline - Interstate 94 | 1672 | 940682
306-D-2011 | 306 | Driving | Rigid | 03/22/2016 | Aggregate | Aggregate | 1 | LWP | Clay |  |  | 164.9 | 3K LINE LASER | Continuous |  | 08/03/2011 | 06/05/2017 | MnROAD Mainline - Interstate 94 | 1693 | 5022438
306-D-2011 | 306 | Driving | Rigid | 03/22/2016 | Aggregate | Aggregate | 1 | RWP | Clay | 118.4 | 157.2 |  | 3-POINT LASER AND 1K LINE LASER | Continuous |  | 08/03/2011 | 06/05/2017 | MnROAD Mainline - Interstate 94 | 1693 | 5022438
306-D-2011 | 306 | Driving | Rigid | 03/22/2016 | Aggregate | Aggregate | 2 | RWP | Clay | 121 | 156 |  | 3-POINT LASER AND 1K LINE LASER | Continuous |  | 08/03/2011 | 06/05/2017 | MnROAD Mainline - Interstate 94 | 1693 | 5022438
306-D-2011 | 306 | Driving | Rigid | 03/22/2016 | Aggregate | Aggregate | 2 | LWP | Clay |  |  | 158.5 | 3K LINE LASER | Continuous |  | 08/03/2011 | 06/05/2017 | MnROAD Mainline - Interstate 94 | 1693 | 5022438
306-P-2011 | 306 | Passing | Rigid | 03/22/2016 | Aggregate | Aggregate | 1 | LWP | Clay |  |  | 127.3 | 3K LINE LASER | Continuous |  | 08/03/2011 | 06/05/2017 | MnROAD Mainline - Interstate 94 | 1693 | 954696
306-P-2011 | 306 | Passing | Rigid | 03/22/2016 | Aggregate | Aggregate | 1 | RWP | Clay | 136.2 | 122.2 |  | 3-POINT LASER AND 1K LINE LASER | Continuous |  | 08/03/2011 | 06/05/2017 | MnROAD Mainline - Interstate 94 | 1693 | 954696
306-P-2011 | 306 | Passing | Rigid | 03/22/2016 | Aggregate | Aggregate | 2 | RWP | Clay | 126 | 131.8 |  | 3-POINT LASER AND 1K LINE LASER | Continuous |  | 08/03/2011 | 06/05/2017 | MnROAD Mainline - Interstate 94 | 1693 | 954696
306-P-2011 | 306 | Passing | Rigid | 03/22/2016 | Aggregate | Aggregate | 2 | LWP | Clay |  |  | 134.3 | 3K LINE LASER | Continuous |  | 08/03/2011 | 06/05/2017 | MnROAD Mainline - Interstate 94 | 1693 | 954696
306-D-2011 | 306 | Driving | Rigid | 05/16/2016 | Aggregate | Aggregate | 1 | RWP | Clay |  | 164.9 |  | 1K LINE LASER | Continuous |  | 08/03/2011 | 06/05/2017 | MnROAD Mainline - Interstate 94 | 1748 | 5238125
306-D-2011 | 306 | Driving | Rigid | 05/16/2016 | Aggregate | Aggregate | 1 | LWP | Clay |  |  | 191 | 3K LINE LASER | Continuous |  | 08/03/2011 | 06/05/2017 | MnROAD Mainline - Interstate 94 | 1748 | 5238125
306-D-2011 | 306 | Driving | Rigid | 05/16/2016 | Aggregate | Aggregate | 2 | RWP | Clay |  | 168.1 |  | 1K LINE LASER | Continuous |  | 08/03/2011 | 06/05/2017 | MnROAD Mainline - Interstate 94 | 1748 | 5238125
306-D-2011 | 306 | Driving | Rigid | 05/16/2016 | Aggregate | Aggregate | 2 | LWP | Clay |  |  | 163.6 | 3K LINE LASER | Continuous |  | 08/03/2011 | 06/05/2017 | MnROAD Mainline - Interstate 94 | 1748 | 5238125
306-P-2011 | 306 | Passing | Rigid | 05/16/2016 | Aggregate | Aggregate | 1 | RWP | Clay |  | 134.3 |  | 1K LINE LASER | Continuous |  | 08/03/2011 | 06/05/2017 | MnROAD Mainline - Interstate 94 | 1748 | 1003401
306-P-2011 | 306 | Passing | Rigid | 05/16/2016 | Aggregate | Aggregate | 1 | LWP | Clay |  |  | 141.3 | 3K LINE LASER | Continuous |  | 08/03/2011 | 06/05/2017 | MnROAD Mainline - Interstate 94 | 1748 | 1003401
306-P-2011 | 306 | Passing | Rigid | 05/16/2016 | Aggregate | Aggregate | 2 | LWP | Clay |  |  | 140 | 3K LINE LASER | Continuous |  | 08/03/2011 | 06/05/2017 | MnROAD Mainline - Interstate 94 | 1748 | 1003401
306-P-2011 | 306 | Passing | Rigid | 05/16/2016 | Aggregate | Aggregate | 2 | RWP | Clay |  | 130.5 |  | 1K LINE LASER | Continuous |  | 08/03/2011 | 06/05/2017 | MnROAD Mainline - Interstate 94 | 1748 | 1003401
306-D-2011 | 306 | Driving | Rigid | 10/20/2016 | Aggregate | Aggregate | 1 | LWP | Clay |  |  | 142 | 3K LINE LASER | Continuous |  | 08/03/2011 | 06/05/2017 | MnROAD Mainline - Interstate 94 | 1905 | 5335320
306-D-2011 | 306 | Driving | Rigid | 10/20/2016 | Aggregate | Aggregate | 1 | RWP | Clay | 192.9 | 190.3 |  | 3-POINT LASER AND 1K LINE LASER | Continuous |  | 08/03/2011 | 06/05/2017 | MnROAD Mainline - Interstate 94 | 1905 | 5335320
306-D-2011 | 306 | Driving | Rigid | 10/20/2016 | Aggregate | Aggregate | 2 | RWP | Clay | 189.1 | 189.1 |  | 3-POINT LASER AND 1K LINE LASER | Continuous |  | 08/03/2011 | 06/05/2017 | MnROAD Mainline - Interstate 94 | 1905 | 5335320
306-D-2011 | 306 | Driving | Rigid | 10/20/2016 | Aggregate | Aggregate | 2 | LWP | Clay |  |  | 140.7 | 3K LINE LASER | Continuous |  | 08/03/2011 | 06/05/2017 | MnROAD Mainline - Interstate 94 | 1905 | 5335320
306-P-2011 | 306 | Passing | Rigid | 10/20/2016 | Aggregate | Aggregate | 1 | RWP | Clay | 145.8 | 141.3 |  | 3-POINT LASER AND 1K LINE LASER | Continuous |  | 08/03/2011 | 06/05/2017 | MnROAD Mainline - Interstate 94 | 1905 | 1027189
306-P-2011 | 306 | Passing | Rigid | 10/20/2016 | Aggregate | Aggregate | 1 | LWP | Clay |  |  | 145.1 | 3K LINE LASER | Continuous |  | 08/03/2011 | 06/05/2017 | MnROAD Mainline - Interstate 94 | 1905 | 1027189
306-P-2011 | 306 | Passing | Rigid | 10/20/2016 | Aggregate | Aggregate | 2 | RWP | Clay | 146.4 | 144.5 |  | 3-POINT LASER AND 1K LINE LASER | Continuous |  | 08/03/2011 | 06/05/2017 | MnROAD Mainline - Interstate 94 | 1905 | 1027189
306-P-2011 | 306 | Passing | Rigid | 10/20/2016 | Aggregate | Aggregate | 2 | LWP | Clay |  |  | 147.7 | 3K LINE LASER | Continuous |  | 08/03/2011 | 06/05/2017 | MnROAD Mainline - Interstate 94 | 1905 | 1027189
306-D-2011 | 306 | Driving | Rigid | 03/20/2017 | Aggregate | Aggregate | 1 | LWP | Clay |  |  | 128 | 3K LINE LASER | Continuous |  | 08/03/2011 | 06/05/2017 | MnROAD Mainline - Interstate 94 | 2056 | 5885692
306-D-2011 | 306 | Driving | Rigid | 03/20/2017 | Aggregate | Aggregate | 1 | RWP | Clay |  |  | 169.3 | 3K LINE LASER | Continuous |  | 08/03/2011 | 06/05/2017 | MnROAD Mainline - Interstate 94 | 2056 | 5885692
306-D-2011 | 306 | Driving | Rigid | 03/20/2017 | Aggregate | Aggregate | 2 | RWP | Clay |  |  | 168.7 | 3K LINE LASER | Continuous |  | 08/03/2011 | 06/05/2017 | MnROAD Mainline - Interstate 94 | 2056 | 5885692
306-D-2011 | 306 | Driving | Rigid | 03/20/2017 | Aggregate | Aggregate | 2 | LWP | Clay |  |  | 126 | 3K LINE LASER | Continuous |  | 08/03/2011 | 06/05/2017 | MnROAD Mainline - Interstate 94 | 2056 | 5885692
306-P-2011 | 306 | Passing | Rigid | 03/20/2017 | Aggregate | Aggregate | 2 | RWP | Clay |  |  | 129.2 | 3K LINE LASER | Continuous |  | 08/03/2011 | 06/05/2017 | MnROAD Mainline - Interstate 94 | 2056 | 1125900
306-P-2011 | 306 | Passing | Rigid | 03/20/2017 | Aggregate | Aggregate | 2 | LWP | Clay |  |  | 137.5 | 3K LINE LASER | Continuous |  | 08/03/2011 | 06/05/2017 | MnROAD Mainline - Interstate 94 | 2056 | 1125900
306-P-2011 | 306 | Passing | Rigid | 03/20/2017 | Aggregate | Aggregate | 3 | RWP | Clay |  |  | 128 | 3K LINE LASER | Continuous |  | 08/03/2011 | 06/05/2017 | MnROAD Mainline - Interstate 94 | 2056 | 1125900
306-P-2011 | 306 | Passing | Rigid | 03/20/2017 | Aggregate | Aggregate | 3 | LWP | Clay |  |  | 136.2 | 3K LINE LASER | Continuous |  | 08/03/2011 | 06/05/2017 | MnROAD Mainline - Interstate 94 | 2056 | 1125900
313-D-2008 | 313 | Driving | Rigid | 11/19/2008 | Aggregate | Aggregate | 1 | LWP | Clay | 64.3 |  |  | 3-POINT LASER | Continuous |  | 08/25/2008 | 06/08/2013 | MnROAD Mainline - Interstate 94 | 86
313-D-2008 | 313 | Driving | Rigid | 11/19/2008 | Aggregate | Aggregate | 1 | RWP | Clay | 79.6 |  |  | 3-POINT LASER | Continuous |  | 08/25/2008 | 06/08/2013 | MnROAD Mainline - Interstate 94 | 86
313-D-2008 | 313 | Driving | Rigid | 11/19/2008 | Aggregate | Aggregate | 2 | LWP | Clay | 61.7 |  |  | 3-POINT LASER | Continuous |  | 08/25/2008 | 06/08/2013 | MnROAD Mainline - Interstate 94 | 86
313-D-2008 | 313 | Driving | Rigid | 11/19/2008 | Aggregate | Aggregate | 2 | RWP | Clay | 78.9 |  |  | 3-POINT LASER | Continuous |  | 08/25/2008 | 06/08/2013 | MnROAD Mainline - Interstate 94 | 86
313-P-2008 | 313 | Passing | Rigid | 11/19/2008 | Aggregate | Aggregate | 1 | LWP | Clay | 47.7 |  |  | 3-POINT LASER | Continuous |  | 08/25/2008 | 06/08/2013 | MnROAD Mainline - Interstate 94 | 86
313-P-2008 | 313 | Passing | Rigid | 11/19/2008 | Aggregate | Aggregate | 1 | RWP | Clay | 43.9 |  |  | 3-POINT LASER | Continuous |  | 08/25/2008 | 06/08/2013 | MnROAD Mainline - Interstate 94 | 86
313-P-2008 | 313 | Passing | Rigid | 11/19/2008 | Aggregate | Aggregate | 2 | RWP | Clay | 44.6 |  |  | 3-POINT LASER | Continuous |  | 08/25/2008 | 06/08/2013 | MnROAD Mainline - Interstate 94 | 86
313-P-2008 | 313 | Passing | Rigid | 11/19/2008 | Aggregate | Aggregate | 2 | LWP | Clay | 50.3 |  |  | 3-POINT LASER | Continuous |  | 08/25/2008 | 06/08/2013 | MnROAD Mainline - Interstate 94 | 86
313-D-2008 | 313 | Driving | Rigid | 03/17/2009 | Aggregate | Aggregate | 1 | RWP | Clay | 82.8 |  |  | 3-POINT LASER | Continuous |  | 08/25/2008 | 06/08/2013 | MnROAD Mainline - Interstate 94 | 204 | 120582
313-D-2008 | 313 | Driving | Rigid | 03/17/2009 | Aggregate | Aggregate | 1 | LWP | Clay | 57.9 |  |  | 3-POINT LASER | Continuous |  | 08/25/2008 | 06/08/2013 | MnROAD Mainline - Interstate 94 | 204 | 120582
313-D-2008 | 313 | Driving | Rigid | 03/17/2009 | Aggregate | Aggregate | 2 | LWP | Clay | 68.1 |  |  | 3-POINT LASER | Continuous |  | 08/25/2008 | 06/08/2013 | MnROAD Mainline - Interstate 94 | 204 | 120582
313-D-2008 | 313 | Driving | Rigid | 03/17/2009 | Aggregate | Aggregate | 2 | RWP | Clay | 80.2 |  |  | 3-POINT LASER | Continuous |  | 08/25/2008 | 06/08/2013 | MnROAD Mainline - Interstate 94 | 204 | 120582
313-P-2008 | 313 | Passing | Rigid | 03/17/2009 | Aggregate | Aggregate | 1 | RWP | Clay | 52.8 |  |  | 3-POINT LASER | Continuous |  | 08/25/2008 | 06/08/2013 | MnROAD Mainline - Interstate 94 | 204 | 25702
313-P-2008 | 313 | Passing | Rigid | 03/17/2009 | Aggregate | Aggregate | 1 | LWP | Clay | 57.3 |  |  | 3-POINT LASER | Continuous |  | 08/25/2008 | 06/08/2013 | MnROAD Mainline - Interstate 94 | 204 | 25702
313-P-2008 | 313 | Passing | Rigid | 03/17/2009 | Aggregate | Aggregate | 2 | LWP | Clay | 50.3 |  |  | 3-POINT LASER | Continuous |  | 08/25/2008 | 06/08/2013 | MnROAD Mainline - Interstate 94 | 204 | 25702
313-P-2008 | 313 | Passing | Rigid | 03/17/2009 | Aggregate | Aggregate | 2 | RWP | Clay | 53.5 |  |  | 3-POINT LASER | Continuous |  | 08/25/2008 | 06/08/2013 | MnROAD Mainline - Interstate 94 | 204 | 25702
313-D-2008 | 313 | Driving | Rigid | 06/17/2009 | Aggregate | Aggregate | 1 | RWP | Clay | 82.8 |  |  | 3-POINT LASER | Continuous |  | 08/25/2008 | 06/08/2013 | MnROAD Mainline - Interstate 94 | 296 | 404434
313-D-2008 | 313 | Driving | Rigid | 06/17/2009 | Aggregate | Aggregate | 1 | LWP | Clay | 61.1 |  |  | 3-POINT LASER | Continuous |  | 08/25/2008 | 06/08/2013 | MnROAD Mainline - Interstate 94 | 296 | 404434
313-D-2008 | 313 | Driving | Rigid | 06/17/2009 | Aggregate | Aggregate | 2 | RWP | Clay | 78.9 |  |  | 3-POINT LASER | Continuous |  | 08/25/2008 | 06/08/2013 | MnROAD Mainline - Interstate 94 | 296 | 404434
313-D-2008 | 313 | Driving | Rigid | 06/17/2009 | Aggregate | Aggregate | 2 | LWP | Clay | 56.7 |  |  | 3-POINT LASER | Continuous |  | 08/25/2008 | 06/08/2013 | MnROAD Mainline - Interstate 94 | 296 | 404434
313-P-2008 | 313 | Passing | Rigid | 06/17/2009 | Aggregate | Aggregate | 1 | LWP | Clay | 60.5 |  |  | 3-POINT LASER | Continuous |  | 08/25/2008 | 06/08/2013 | MnROAD Mainline - Interstate 94 | 296 | 96636
313-P-2008 | 313 | Passing | Rigid | 06/17/2009 | Aggregate | Aggregate | 1 | RWP | Clay | 57.9 |  |  | 3-POINT LASER | Continuous |  | 08/25/2008 | 06/08/2013 | MnROAD Mainline - Interstate 94 | 296 | 96636
313-P-2008 | 313 | Passing | Rigid | 06/17/2009 | Aggregate | Aggregate | 2 | RWP | Clay | 57.9 |  |  | 3-POINT LASER | Continuous |  | 08/25/2008 | 06/08/2013 | MnROAD Mainline - Interstate 94 | 296 | 96636
313-P-2008 | 313 | Passing | Rigid | 06/17/2009 | Aggregate | Aggregate | 2 | LWP | Clay | 61.1 |  |  | 3-POINT LASER | Continuous |  | 08/25/2008 | 06/08/2013 | MnROAD Mainline - Interstate 94 | 296 | 96636
313-D-2008 | 313 | Driving | Rigid | 11/16/2009 | Aggregate | Aggregate | 3 | RWP | Clay | 86.6 | 86.6 |  | 3-POINT LASER AND 1K LINE LASER | Continuous |  | 08/25/2008 | 06/08/2013 | MnROAD Mainline - Interstate 94 | 448 | 871442
313-D-2008 | 313 | Driving | Rigid | 11/16/2009 | Aggregate | Aggregate | 4 | RWP | Clay | 86.6 | 85.3 |  | 3-POINT LASER AND 1K LINE LASER | Continuous |  | 08/25/2008 | 06/08/2013 | MnROAD Mainline - Interstate 94 | 448 | 871442
313-D-2008 | 313 | Driving | Rigid | 11/16/2009 | Aggregate | Aggregate | 5 | LWP | Clay | 89.1 | 89.1 |  | 3-POINT LASER AND 1K LINE LASER | Continuous |  | 08/25/2008 | 06/08/2013 | MnROAD Mainline - Interstate 94 | 448 | 871442
313-D-2008 | 313 | Driving | Rigid | 11/16/2009 | Aggregate | Aggregate | 6 | LWP | Clay | 91 | 89.1 |  | 3-POINT LASER AND 1K LINE LASER | Continuous |  | 08/25/2008 | 06/08/2013 | MnROAD Mainline - Interstate 94 | 448 | 871442
313-P-2008 | 313 | Passing | Rigid | 11/16/2009 | Aggregate | Aggregate | 1 | RWP | Clay | 73.2 | 72.6 |  | 3-POINT LASER AND 1K LINE LASER | Continuous |  | 08/25/2008 | 06/08/2013 | MnROAD Mainline - Interstate 94 | 448 | 219039
313-P-2008 | 313 | Passing | Rigid | 11/16/2009 | Aggregate | Aggregate | 2 | RWP | Clay | 75.8 | 75.1 |  | 3-POINT LASER AND 1K LINE LASER | Continuous |  | 08/25/2008 | 06/08/2013 | MnROAD Mainline - Interstate 94 | 448 | 219039
313-P-2008 | 313 | Passing | Rigid | 11/16/2009 | Aggregate | Aggregate | 7 | LWP | Clay | 87.2 | 87.8 |  | 3-POINT LASER AND 1K LINE LASER | Continuous |  | 08/25/2008 | 06/08/2013 | MnROAD Mainline - Interstate 94 | 448 | 219039
313-P-2008 | 313 | Passing | Rigid | 11/16/2009 | Aggregate | Aggregate | 8 | LWP | Clay | 83.4 | 84 |  | 3-POINT LASER AND 1K LINE LASER | Continuous |  | 08/25/2008 | 06/08/2013 | MnROAD Mainline - Interstate 94 | 448 | 219039
313-D-2008 | 313 | Driving | Rigid | 03/08/2010 | Aggregate | Aggregate | 5 | LWP | Clay | 71.3 | 70.7 |  | 3-POINT LASER AND 1K LINE LASER | Continuous |  | 08/25/2008 | 06/08/2013 | MnROAD Mainline - Interstate 94 | 560 | 1234171
313-D-2008 | 313 | Driving | Rigid | 03/08/2010 | Aggregate | Aggregate | 6 | RWP | Clay | 84 | 84 |  | 3-POINT LASER AND 1K LINE LASER | Continuous |  | 08/25/2008 | 06/08/2013 | MnROAD Mainline - Interstate 94 | 560 | 1234171
313-P-2008 | 313 | Passing | Rigid | 03/08/2010 | Aggregate | Aggregate | 1 | RWP | Clay | 78.3 | 75.1 |  | 3-POINT LASER AND 1K LINE LASER | Continuous |  | 08/25/2008 | 06/08/2013 | MnROAD Mainline - Interstate 94 | 560 | 300746
313-P-2008 | 313 | Passing | Rigid | 03/08/2010 | Aggregate | Aggregate | 2 | RWP | Clay | 78.9 | 75.1 |  | 3-POINT LASER AND 1K LINE LASER | Continuous |  | 08/25/2008 | 06/08/2013 | MnROAD Mainline - Interstate 94 | 560 | 300746
313-P-2008 | 313 | Passing | Rigid | 03/08/2010 | Aggregate | Aggregate | 3 | LWP | Clay | 80.8 | 77 |  | 3-POINT LASER AND 1K LINE LASER | Continuous |  | 08/25/2008 | 06/08/2013 | MnROAD Mainline - Interstate 94 | 560 | 300746
313-P-2008 | 313 | Passing | Rigid | 03/08/2010 | Aggregate | Aggregate | 4 | LWP | Clay | 81.5 | 78.9 |  | 3-POINT LASER AND 1K LINE LASER | Continuous |  | 08/25/2008 | 06/08/2013 | MnROAD Mainline - Interstate 94 | 560 | 300746
313-D-2008 | 313 | Driving | Rigid | 03/31/2010 | Aggregate | Aggregate | 1 | RWP | Clay | 87.8 | 87.2 |  | 3-POINT LASER AND 1K LINE LASER | Continuous |  | 08/25/2008 | 06/08/2013 | MnROAD Mainline - Interstate 94 | 583 | 1300543
313-D-2008 | 313 | Driving | Rigid | 03/31/2010 | Aggregate | Aggregate | 2 | RWP | Clay | 85.3 | 84.7 |  | 3-POINT LASER AND 1K LINE LASER | Continuous |  | 08/25/2008 | 06/08/2013 | MnROAD Mainline - Interstate 94 | 583 | 1300543
313-D-2008 | 313 | Driving | Rigid | 03/31/2010 | Aggregate | Aggregate | 3 | LWP | Clay | 71.9 | 71.9 |  | 3-POINT LASER AND 1K LINE LASER | Continuous |  | 08/25/2008 | 06/08/2013 | MnROAD Mainline - Interstate 94 | 583 | 1300543
313-D-2008 | 313 | Driving | Rigid | 03/31/2010 | Aggregate | Aggregate | 4 | LWP | Clay | 70.7 | 69.4 |  | 3-POINT LASER AND 1K LINE LASER | Continuous |  | 08/25/2008 | 06/08/2013 | MnROAD Mainline - Interstate 94 | 583 | 1300543
313-P-2008 | 313 | Passing | Rigid | 03/31/2010 | Aggregate | Aggregate | 5 | LWP | Clay | 71.3 | 71.9 |  | 3-POINT LASER AND 1K LINE LASER | Continuous |  | 08/25/2008 | 06/08/2013 | MnROAD Mainline - Interstate 94 | 583 | 313519
313-P-2008 | 313 | Passing | Rigid | 03/31/2010 | Aggregate | Aggregate | 6 | LWP | Clay | 71.9 | 72.6 |  | 3-POINT LASER AND 1K LINE LASER | Continuous |  | 08/25/2008 | 06/08/2013 | MnROAD Mainline - Interstate 94 | 583 | 313519
313-P-2008 | 313 | Passing | Rigid | 03/31/2010 | Aggregate | Aggregate | 7 | RWP | Clay | 68.1 | 67.5 |  | 3-POINT LASER AND 1K LINE LASER | Continuous |  | 08/25/2008 | 06/08/2013 | MnROAD Mainline - Interstate 94 | 583 | 313519
313-P-2008 | 313 | Passing | Rigid | 03/31/2010 | Aggregate | Aggregate | 8 | RWP | Clay | 64.9 | 65.6 |  | 3-POINT LASER AND 1K LINE LASER | Continuous |  | 08/25/2008 | 06/08/2013 | MnROAD Mainline - Interstate 94 | 583 | 313519
313-D-2008 | 313 | Driving | Rigid | 06/07/2010 | Aggregate | Aggregate | 1 | RWP | Clay | 80.8 | 79.6 |  | 3-POINT LASER AND 1K LINE LASER | Continuous |  | 08/25/2008 | 06/08/2013 | MnROAD Mainline - Interstate 94 | 651 | 1300543
313-D-2008 | 313 | Driving | Rigid | 06/07/2010 | Aggregate | Aggregate | 2 | RWP | Clay | 80.2 | 82.1 |  | 3-POINT LASER AND 1K LINE LASER | Continuous |  | 08/25/2008 | 06/08/2013 | MnROAD Mainline - Interstate 94 | 651 | 1300543
313-D-2008 | 313 | Driving | Rigid | 06/07/2010 | Aggregate | Aggregate | 7 | LWP | Clay | 66.8 | 64.3 |  | 3-POINT LASER AND 1K LINE LASER | Continuous |  | 08/25/2008 | 06/08/2013 | MnROAD Mainline - Interstate 94 | 651 | 1300543
313-D-2008 | 313 | Driving | Rigid | 06/07/2010 | Aggregate | Aggregate | 8 | LWP | Clay | 63.7 | 65.6 |  | 3-POINT LASER AND 1K LINE LASER | Continuous |  | 08/25/2008 | 06/08/2013 | MnROAD Mainline - Interstate 94 | 651 | 1300543
313-P-2008 | 313 | Passing | Rigid | 06/07/2010 | Aggregate | Aggregate | 3 | RWP | Clay | 63.7 | 62.4 |  | 3-POINT LASER AND 1K LINE LASER | Continuous |  | 08/25/2008 | 06/08/2013 | MnROAD Mainline - Interstate 94 | 651 | 313519
313-P-2008 | 313 | Passing | Rigid | 06/07/2010 | Aggregate | Aggregate | 4 | RWP | Clay | 62.4 | 59.2 |  | 3-POINT LASER AND 1K LINE LASER | Continuous |  | 08/25/2008 | 06/08/2013 | MnROAD Mainline - Interstate 94 | 651 | 313519
313-P-2008 | 313 | Passing | Rigid | 06/07/2010 | Aggregate | Aggregate | 5 | LWP | Clay | 66.2 | 63.7 |  | 3-POINT LASER AND 1K LINE LASER | Continuous |  | 08/25/2008 | 06/08/2013 | MnROAD Mainline - Interstate 94 | 651 | 313519
313-P-2008 | 313 | Passing | Rigid | 06/07/2010 | Aggregate | Aggregate | 6 | LWP | Clay | 64.9 | 63.7 |  | 3-POINT LASER AND 1K LINE LASER | Continuous |  | 08/25/2008 | 06/08/2013 | MnROAD Mainline - Interstate 94 | 651 | 313519
313-D-2008 | 313 | Driving | Rigid | 09/21/2010 | Aggregate | Aggregate | 1 | RWP | Clay | 89.1 | 87.2 |  | 3-POINT LASER AND 1K LINE LASER | Continuous |  | 08/25/2008 | 06/08/2013 | MnROAD Mainline - Interstate 94 | 757 | 1536680
313-D-2008 | 313 | Driving | Rigid | 09/21/2010 | Aggregate | Aggregate | 2 | RWP | Clay | 85.9 | 87.2 |  | 3-POINT LASER AND 1K LINE LASER | Continuous |  | 08/25/2008 | 06/08/2013 | MnROAD Mainline - Interstate 94 | 757 | 1536680
313-D-2008 | 313 | Driving | Rigid | 09/21/2010 | Aggregate | Aggregate | 3 | LWP | Clay | 75.8 | 74.5 |  | 3-POINT LASER AND 1K LINE LASER | Continuous |  | 08/25/2008 | 06/08/2013 | MnROAD Mainline - Interstate 94 | 757 | 1536680
313-D-2008 | 313 | Driving | Rigid | 09/21/2010 | Aggregate | Aggregate | 4 | LWP | Clay | 81.5 | 80.2 |  | 3-POINT LASER AND 1K LINE LASER | Continuous |  | 08/25/2008 | 06/08/2013 | MnROAD Mainline - Interstate 94 | 757 | 1536680
313-P-2008 | 313 | Passing | Rigid | 09/21/2010 | Aggregate | Aggregate | 1 | LWP | Clay | 78.3 | 75.8 |  | 3-POINT LASER AND 1K LINE LASER | Continuous |  | 08/25/2008 | 06/08/2013 | MnROAD Mainline - Interstate 94 | 757 | 380215
313-P-2008 | 313 | Passing | Rigid | 09/21/2010 | Aggregate | Aggregate | 2 | LWP | Clay | 78.3 | 79.6 |  | 3-POINT LASER AND 1K LINE LASER | Continuous |  | 08/25/2008 | 06/08/2013 | MnROAD Mainline - Interstate 94 | 757 | 380215
313-P-2008 | 313 | Passing | Rigid | 09/21/2010 | Aggregate | Aggregate | 3 | RWP | Clay | 77.7 | 80.2 |  | 3-POINT LASER AND 1K LINE LASER | Continuous |  | 08/25/2008 | 06/08/2013 | MnROAD Mainline - Interstate 94 | 757 | 380215
313-P-2008 | 313 | Passing | Rigid | 09/21/2010 | Aggregate | Aggregate | 4 | RWP | Clay | 77.7 | 78.3 |  | 3-POINT LASER AND 1K LINE LASER | Continuous |  | 08/25/2008 | 06/08/2013 | MnROAD Mainline - Interstate 94 | 757 | 380215
313-D-2008 | 313 | Driving | Rigid | 11/16/2010 | Aggregate | Aggregate | 1 | LWP | Clay | 83.4 | 84.7 |  | 3-POINT LASER AND 1K LINE LASER | Continuous |  | 08/25/2008 | 06/08/2013 | MnROAD Mainline - Interstate 94 | 813 | 1718709
313-D-2008 | 313 | Driving | Rigid | 11/16/2010 | Aggregate | Aggregate | 2 | LWP | Clay | 84.7 | 85.3 |  | 3-POINT LASER AND 1K LINE LASER | Continuous |  | 08/25/2008 | 06/08/2013 | MnROAD Mainline - Interstate 94 | 813 | 1718709
313-D-2008 | 313 | Driving | Rigid | 11/16/2010 | Aggregate | Aggregate | 3 | LWP | Clay | 93.6 | 92.9 |  | 3-POINT LASER AND 1K LINE LASER | Continuous |  | 08/25/2008 | 06/08/2013 | MnROAD Mainline - Interstate 94 | 813 | 1718709
313-D-2008 | 313 | Driving | Rigid | 11/16/2010 | Aggregate | Aggregate | 4 | LWP | Clay | 94.2 | 95.5 |  | 3-POINT LASER AND 1K LINE LASER | Continuous |  | 08/25/2008 | 06/08/2013 | MnROAD Mainline - Interstate 94 | 813 | 1718709
313-P-2008 | 313 | Passing | Rigid | 11/16/2010 | Aggregate | Aggregate | 1 | LWP | Clay | 84.7 | 85.3 |  | 3-POINT LASER AND 1K LINE LASER | Continuous |  | 08/25/2008 | 06/08/2013 | MnROAD Mainline - Interstate 94 | 813 | 425948
313-P-2008 | 313 | Passing | Rigid | 11/16/2010 | Aggregate | Aggregate | 2 | LWP | Clay | 85.3 | 85.9 |  | 3-POINT LASER AND 1K LINE LASER | Continuous |  | 08/25/2008 | 06/08/2013 | MnROAD Mainline - Interstate 94 | 813 | 425948
313-P-2008 | 313 | Passing | Rigid | 11/16/2010 | Aggregate | Aggregate | 3 | LWP | Clay | 93.6 | 92.3 |  | 3-POINT LASER AND 1K LINE LASER | Continuous |  | 08/25/2008 | 06/08/2013 | MnROAD Mainline - Interstate 94 | 813 | 425948
313-P-2008 | 313 | Passing | Rigid | 11/16/2010 | Aggregate | Aggregate | 4 | LWP | Clay | 92.3 | 92.9 |  | 3-POINT LASER AND 1K LINE LASER | Continuous |  | 08/25/2008 | 06/08/2013 | MnROAD Mainline - Interstate 94 | 813 | 425948
313-D-2008 | 313 | Driving | Rigid | 03/16/2011 | Aggregate | Aggregate | 1 | RWP | Clay | 94.2 | 96.1 |  | 3-POINT LASER AND 1K LINE LASER | Continuous |  | 08/25/2008 | 06/08/2013 | MnROAD Mainline - Interstate 94 | 933 | 2106115
313-D-2008 | 313 | Driving | Rigid | 03/16/2011 | Aggregate | Aggregate | 2 | LWP | Clay | 84 | 81.5 |  | 3-POINT LASER AND 1K LINE LASER | Continuous |  | 08/25/2008 | 06/08/2013 | MnROAD Mainline - Interstate 94 | 933 | 2106115
313-P-2008 | 313 | Passing | Rigid | 03/16/2011 | Aggregate | Aggregate | 3 | RWP | Clay | 79.6 | 75.8 |  | 3-POINT LASER AND 1K LINE LASER | Continuous |  | 08/25/2008 | 06/08/2013 | MnROAD Mainline - Interstate 94 | 933 | 529051
313-P-2008 | 313 | Passing | Rigid | 03/16/2011 | Aggregate | Aggregate | 4 | LWP | Clay | 85.9 | 85.3 |  | 3-POINT LASER AND 1K LINE LASER | Continuous |  | 08/25/2008 | 06/08/2013 | MnROAD Mainline - Interstate 94 | 933 | 529051
313-D-2008 | 313 | Driving | Rigid | 06/27/2011 | Aggregate | Aggregate | 1 | RWP | Clay | 75.1 | 78.3 |  | 3-POINT LASER AND 1K LINE LASER | Continuous |  | 08/25/2008 | 06/08/2013 | MnROAD Mainline - Interstate 94 | 1036 | 2204422
313-D-2008 | 313 | Driving | Rigid | 06/27/2011 | Aggregate | Aggregate | 2 | RWP | Clay | 73.2 | 71.9 |  | 3-POINT LASER AND 1K LINE LASER | Continuous |  | 08/25/2008 | 06/08/2013 | MnROAD Mainline - Interstate 94 | 1036 | 2204422
313-D-2008 | 313 | Driving | Rigid | 06/27/2011 | Aggregate | Aggregate | 3 | LWP | Clay | 60.5 | 56.7 |  | 3-POINT LASER AND 1K LINE LASER | Continuous |  | 08/25/2008 | 06/08/2013 | MnROAD Mainline - Interstate 94 | 1036 | 2204422
313-D-2008 | 313 | Driving | Rigid | 06/27/2011 | Aggregate | Aggregate | 4 | LWP | Clay | 56 | 54.7 |  | 3-POINT LASER AND 1K LINE LASER | Continuous |  | 08/25/2008 | 06/08/2013 | MnROAD Mainline - Interstate 94 | 1036 | 2204422
313-P-2008 | 313 | Passing | Rigid | 06/27/2011 | Aggregate | Aggregate | 3 | RWP | Clay | 85.3 | 81.5 |  | 3-POINT LASER AND 1K LINE LASER | Continuous |  | 08/25/2008 | 06/08/2013 | MnROAD Mainline - Interstate 94 | 1036 | 604667
313-P-2008 | 313 | Passing | Rigid | 06/27/2011 | Aggregate | Aggregate | 4 | RWP | Clay | 84.7 | 84.7 |  | 3-POINT LASER AND 1K LINE LASER | Continuous |  | 08/25/2008 | 06/08/2013 | MnROAD Mainline - Interstate 94 | 1036 | 604667
313-P-2008 | 313 | Passing | Rigid | 06/27/2011 | Aggregate | Aggregate | 5 | LWP | Clay | 84.7 | 84 |  | 3-POINT LASER AND 1K LINE LASER | Continuous |  | 08/25/2008 | 06/08/2013 | MnROAD Mainline - Interstate 94 | 1036 | 604667
313-P-2008 | 313 | Passing | Rigid | 06/27/2011 | Aggregate | Aggregate | 9 | LWP | Clay | 89.8 | 87.8 |  | 3-POINT LASER AND 1K LINE LASER | Continuous |  | 08/25/2008 | 06/08/2013 | MnROAD Mainline - Interstate 94 | 1036 | 604667
313-D-2008 | 313 | Driving | Rigid | 09/19/2011 | Aggregate | Aggregate | 5 | LWP | Clay | 71.9 | 70 |  | 3-POINT LASER AND 1K LINE LASER | Continuous |  | 08/25/2008 | 06/08/2013 | MnROAD Mainline - Interstate 94 | 1120 | 2292135
313-D-2008 | 313 | Driving | Rigid | 09/19/2011 | Aggregate | Aggregate | 6 | LWP | Clay | 65.6 | 65.6 |  | 3-POINT LASER AND 1K LINE LASER | Continuous |  | 08/25/2008 | 06/08/2013 | MnROAD Mainline - Interstate 94 | 1120 | 2292135
313-D-2008 | 313 | Driving | Rigid | 09/19/2011 | Aggregate | Aggregate | 7 | RWP | Clay | 83.4 | 84.7 |  | 3-POINT LASER AND 1K LINE LASER | Continuous |  | 08/25/2008 | 06/08/2013 | MnROAD Mainline - Interstate 94 | 1120 | 2292135
313-D-2008 | 313 | Driving | Rigid | 09/19/2011 | Aggregate | Aggregate | 8 | RWP | Clay | 80.8 | 78.9 |  | 3-POINT LASER AND 1K LINE LASER | Continuous |  | 08/25/2008 | 06/08/2013 | MnROAD Mainline - Interstate 94 | 1120 | 2292135
313-P-2008 | 313 | Passing | Rigid | 09/19/2011 | Aggregate | Aggregate | 1 | RWP | Clay | 99.9 | 101.2 |  | 3-POINT LASER AND 1K LINE LASER | Continuous |  | 08/25/2008 | 06/08/2013 | MnROAD Mainline - Interstate 94 | 1120 | 627587
313-P-2008 | 313 | Passing | Rigid | 09/19/2011 | Aggregate | Aggregate | 2 | RWP | Clay | 98.7 | 97.4 |  | 3-POINT LASER AND 1K LINE LASER | Continuous |  | 08/25/2008 | 06/08/2013 | MnROAD Mainline - Interstate 94 | 1120 | 627587
313-P-2008 | 313 | Passing | Rigid | 09/19/2011 | Aggregate | Aggregate | 3 | LWP | Clay | 98 | 98 |  | 3-POINT LASER AND 1K LINE LASER | Continuous |  | 08/25/2008 | 06/08/2013 | MnROAD Mainline - Interstate 94 | 1120 | 627587
313-P-2008 | 313 | Passing | Rigid | 09/19/2011 | Aggregate | Aggregate | 4 | LWP | Clay | 98.7 | 94.9 |  | 3-POINT LASER AND 1K LINE LASER | Continuous |  | 08/25/2008 | 06/08/2013 | MnROAD Mainline - Interstate 94 | 1120 | 627587
313-D-2008 | 313 | Driving | Rigid | 03/19/2012 | Aggregate | Aggregate | 3 | RWP | Clay | 70.7 | 71.3 |  | 3-POINT LASER AND 1K LINE LASER | Continuous |  | 08/25/2008 | 06/08/2013 | MnROAD Mainline - Interstate 94 | 1302 | 2745796
313-D-2008 | 313 | Driving | Rigid | 03/19/2012 | Aggregate | Aggregate | 4 | LWP | Clay | 71.9 | 67.5 |  | 3-POINT LASER AND 1K LINE LASER | Continuous |  | 08/25/2008 | 06/08/2013 | MnROAD Mainline - Interstate 94 | 1302 | 2745796
313-P-2008 | 313 | Passing | Rigid | 03/19/2012 | Aggregate | Aggregate | 1 | LWP | Clay | 80.8 | 78.9 |  | 3-POINT LASER AND 1K LINE LASER | Continuous |  | 08/25/2008 | 06/08/2013 | MnROAD Mainline - Interstate 94 | 1302 | 730931
313-P-2008 | 313 | Passing | Rigid | 03/19/2012 | Aggregate | Aggregate | 2 | RWP | Clay | 78.9 | 77.7 |  | 3-POINT LASER AND 1K LINE LASER | Continuous |  | 08/25/2008 | 06/08/2013 | MnROAD Mainline - Interstate 94 | 1302 | 730931
313-D-2008 | 313 | Driving | Rigid | 06/28/2012 | Aggregate | Aggregate | 1 | RWP | Clay | 84.7 | 85.3 |  | 3-POINT LASER AND 1K LINE LASER | Continuous |  | 08/25/2008 | 06/08/2013 | MnROAD Mainline - Interstate 94 | 1403 | 3029679
313-D-2008 | 313 | Driving | Rigid | 06/28/2012 | Aggregate | Aggregate | 2 | RWP | Clay | 78.9 | 79.6 |  | 3-POINT LASER AND 1K LINE LASER | Continuous |  | 08/25/2008 | 06/08/2013 | MnROAD Mainline - Interstate 94 | 1403 | 3029679
313-D-2008 | 313 | Driving | Rigid | 06/28/2012 | Aggregate | Aggregate | 3 | LWP | Clay | 66.2 | 64.3 |  | 3-POINT LASER AND 1K LINE LASER | Continuous |  | 08/25/2008 | 06/08/2013 | MnROAD Mainline - Interstate 94 | 1403 | 3029679
313-D-2008 | 313 | Driving | Rigid | 06/28/2012 | Aggregate | Aggregate | 4 | LWP | Clay | 69.4 | 64.9 |  | 3-POINT LASER AND 1K LINE LASER | Continuous |  | 08/25/2008 | 06/08/2013 | MnROAD Mainline - Interstate 94 | 1403 | 3029679
313-P-2008 | 313 | Passing | Rigid | 06/28/2012 | Aggregate | Aggregate | 5 | LWP | Clay | 106.9 | 105.7 |  | 3-POINT LASER AND 1K LINE LASER | Continuous |  | 08/25/2008 | 06/08/2013 | MnROAD Mainline - Interstate 94 | 1403 | 803805
313-P-2008 | 313 | Passing | Rigid | 06/28/2012 | Aggregate | Aggregate | 6 | LWP | Clay | 102.5 | 105.7 |  | 3-POINT LASER AND 1K LINE LASER | Continuous |  | 08/25/2008 | 06/08/2013 | MnROAD Mainline - Interstate 94 | 1403 | 803805
313-P-2008 | 313 | Passing | Rigid | 06/28/2012 | Aggregate | Aggregate | 7 | RWP | Clay | 101.2 | 100.6 |  | 3-POINT LASER AND 1K LINE LASER | Continuous |  | 08/25/2008 | 06/08/2013 | MnROAD Mainline - Interstate 94 | 1403 | 803805
313-P-2008 | 313 | Passing | Rigid | 06/28/2012 | Aggregate | Aggregate | 8 | RWP | Clay | 101.9 | 97.4 |  | 3-POINT LASER AND 1K LINE LASER | Continuous |  | 08/25/2008 | 06/08/2013 | MnROAD Mainline - Interstate 94 | 1403 | 803805
313-D-2008 | 313 | Driving | Rigid | 09/25/2012 | Aggregate | Aggregate | 5 | RWP | Clay | 112.7 | 112 |  | 3-POINT LASER AND 1K LINE LASER | Continuous |  | 08/25/2008 | 06/08/2013 | MnROAD Mainline - Interstate 94 | 1492 | 3337182
313-D-2008 | 313 | Driving | Rigid | 09/25/2012 | Aggregate | Aggregate | 6 | RWP | Clay | 94.2 | 101.2 |  | 3-POINT LASER AND 1K LINE LASER | Continuous |  | 08/25/2008 | 06/08/2013 | MnROAD Mainline - Interstate 94 | 1492 | 3337182
313-D-2008 | 313 | Driving | Rigid | 09/25/2012 | Aggregate | Aggregate | 7 | LWP | Clay | 89.8 | 90.4 |  | 3-POINT LASER AND 1K LINE LASER | Continuous |  | 08/25/2008 | 06/08/2013 | MnROAD Mainline - Interstate 94 | 1492 | 3337182
313-D-2008 | 313 | Driving | Rigid | 09/25/2012 | Aggregate | Aggregate | 8 | LWP | Clay | 94.2 | 90.4 |  | 3-POINT LASER AND 1K LINE LASER | Continuous |  | 08/25/2008 | 06/08/2013 | MnROAD Mainline - Interstate 94 | 1492 | 3337182
313-P-2008 | 313 | Passing | Rigid | 09/25/2012 | Aggregate | Aggregate | 1 | LWP | Clay | 143.9 | 142 |  | 3-POINT LASER AND 1K LINE LASER | Continuous |  | 08/25/2008 | 06/08/2013 | MnROAD Mainline - Interstate 94 | 1492 | 886955
313-P-2008 | 313 | Passing | Rigid | 09/25/2012 | Aggregate | Aggregate | 1 | LWP | Clay | 93.6 | 92.9 |  | 3-POINT LASER AND 1K LINE LASER | Continuous |  | 08/25/2008 | 06/08/2013 | MnROAD Mainline - Interstate 94 | 1492 | 886955
313-P-2008 | 313 | Passing | Rigid | 09/25/2012 | Aggregate | Aggregate | 2 | LWP | Clay | 137.5 | 137.5 |  | 3-POINT LASER AND 1K LINE LASER | Continuous |  | 08/25/2008 | 06/08/2013 | MnROAD Mainline - Interstate 94 | 1492 | 886955
313-P-2008 | 313 | Passing | Rigid | 09/25/2012 | Aggregate | Aggregate | 3 | RWP | Clay | 130.5 | 131.1 |  | 3-POINT LASER AND 1K LINE LASER | Continuous |  | 08/25/2008 | 06/08/2013 | MnROAD Mainline - Interstate 94 | 1492 | 886955
313-P-2008 | 313 | Passing | Rigid | 09/25/2012 | Aggregate | Aggregate | 4 | RWP | Clay | 129.9 | 133 |  | 3-POINT LASER AND 1K LINE LASER | Continuous |  | 08/25/2008 | 06/08/2013 | MnROAD Mainline - Interstate 94 | 1492 | 886955
313-D-2008 | 313 | Driving | Rigid | 04/02/2013 | Aggregate | Aggregate | 1 | RWP | Clay | 89.1 | 88.5 |  | 3-POINT LASER AND 1K LINE LASER | Continuous |  | 08/25/2008 | 06/08/2013 | MnROAD Mainline - Interstate 94 | 1681 | 3973702
313-D-2008 | 313 | Driving | Rigid | 04/02/2013 | Aggregate | Aggregate | 1 | LWP | Clay | 70 | 71.3 |  | 3-POINT LASER AND 1K LINE LASER | Continuous |  | 08/25/2008 | 06/08/2013 | MnROAD Mainline - Interstate 94 | 1681 | 3973702
313-D-2008 | 313 | Driving | Rigid | 04/02/2013 | Aggregate | Aggregate | 2 | RWP | Clay | 84 | 84.7 |  | 3-POINT LASER AND 1K LINE LASER | Continuous |  | 08/25/2008 | 06/08/2013 | MnROAD Mainline - Interstate 94 | 1681 | 3973702
313-D-2008 | 313 | Driving | Rigid | 04/02/2013 | Aggregate | Aggregate | 2 | LWP | Clay | 64.3 | 68.8 |  | 3-POINT LASER AND 1K LINE LASER | Continuous |  | 08/25/2008 | 06/08/2013 | MnROAD Mainline - Interstate 94 | 1681 | 3973702
313-P-2008 | 313 | Passing | Rigid | 04/02/2013 | Aggregate | Aggregate | 1 | LWP | Clay | 89.1 | 87.2 |  | 3-POINT LASER AND 1K LINE LASER | Continuous |  | 08/25/2008 | 06/08/2013 | MnROAD Mainline - Interstate 94 | 1681 | 1027932
313-P-2008 | 313 | Passing | Rigid | 04/02/2013 | Aggregate | Aggregate | 1 | RWP | Clay | 83.4 | 80.2 |  | 3-POINT LASER AND 1K LINE LASER | Continuous |  | 08/25/2008 | 06/08/2013 | MnROAD Mainline - Interstate 94 | 1681 | 1027932
313-P-2008 | 313 | Passing | Rigid | 04/02/2013 | Aggregate | Aggregate | 2 | RWP | Clay | 81.5 | 80.8 |  | 3-POINT LASER AND 1K LINE LASER | Continuous |  | 08/25/2008 | 06/08/2013 | MnROAD Mainline - Interstate 94 | 1681 | 1027932
313-P-2008 | 313 | Passing | Rigid | 04/02/2013 | Aggregate | Aggregate | 2 | LWP | Clay | 91.7 | 87.8 |  | 3-POINT LASER AND 1K LINE LASER | Continuous |  | 08/25/2008 | 06/08/2013 | MnROAD Mainline - Interstate 94 | 1681 | 1027932
314-D-2008 | 314 | Driving | Rigid | 11/19/2008 | Asphalt |  | 1 | LWP | Clay | 54.7 |  |  | 3-POINT LASER | Continuous |  | 05/08/2008 | 05/01/2022 | MnROAD Mainline - Interstate 94 | 195
314-D-2008 | 314 | Driving | Rigid | 11/19/2008 | Asphalt |  | 1 | RWP | Clay | 57.3 |  |  | 3-POINT LASER | Continuous |  | 05/08/2008 | 05/01/2022 | MnROAD Mainline - Interstate 94 | 195
314-D-2008 | 314 | Driving | Rigid | 11/19/2008 | Asphalt |  | 2 | RWP | Clay | 59.2 |  |  | 3-POINT LASER | Continuous |  | 05/08/2008 | 05/01/2022 | MnROAD Mainline - Interstate 94 | 195
314-D-2008 | 314 | Driving | Rigid | 11/19/2008 | Asphalt |  | 2 | LWP | Clay | 56 |  |  | 3-POINT LASER | Continuous |  | 05/08/2008 | 05/01/2022 | MnROAD Mainline - Interstate 94 | 195
314-P-2008 | 314 | Passing | Rigid | 11/19/2008 | Asphalt |  | 1 | RWP | Clay | 40.7 |  |  | 3-POINT LASER | Continuous |  | 05/08/2008 | 05/01/2022 | MnROAD Mainline - Interstate 94 | 195
314-P-2008 | 314 | Passing | Rigid | 11/19/2008 | Asphalt |  | 1 | LWP | Clay | 38.8 |  |  | 3-POINT LASER | Continuous |  | 05/08/2008 | 05/01/2022 | MnROAD Mainline - Interstate 94 | 195
314-P-2008 | 314 | Passing | Rigid | 11/19/2008 | Asphalt |  | 2 | LWP | Clay | 41.4 |  |  | 3-POINT LASER | Continuous |  | 05/08/2008 | 05/01/2022 | MnROAD Mainline - Interstate 94 | 195
314-P-2008 | 314 | Passing | Rigid | 11/19/2008 | Asphalt |  | 2 | RWP | Clay | 40.7 |  |  | 3-POINT LASER | Continuous |  | 05/08/2008 | 05/01/2022 | MnROAD Mainline - Interstate 94 | 195
314-D-2008 | 314 | Driving | Rigid | 03/17/2009 | Asphalt |  | 1 | LWP | Clay | 65.6 |  |  | 3-POINT LASER | Continuous |  | 05/08/2008 | 05/01/2022 | MnROAD Mainline - Interstate 94 | 313 | 120582
314-D-2008 | 314 | Driving | Rigid | 03/17/2009 | Asphalt |  | 1 | RWP | Clay | 78.9 |  |  | 3-POINT LASER | Continuous |  | 05/08/2008 | 05/01/2022 | MnROAD Mainline - Interstate 94 | 313 | 120582
314-D-2008 | 314 | Driving | Rigid | 03/17/2009 | Asphalt |  | 2 | LWP | Clay | 62.4 |  |  | 3-POINT LASER | Continuous |  | 05/08/2008 | 05/01/2022 | MnROAD Mainline - Interstate 94 | 313 | 120582
314-D-2008 | 314 | Driving | Rigid | 03/17/2009 | Asphalt |  | 2 | RWP | Clay | 85.3 |  |  | 3-POINT LASER | Continuous |  | 05/08/2008 | 05/01/2022 | MnROAD Mainline - Interstate 94 | 313 | 120582
314-P-2008 | 314 | Passing | Rigid | 03/17/2009 | Asphalt |  | 1 | LWP | Clay | 47.1 |  |  | 3-POINT LASER | Continuous |  | 05/08/2008 | 05/01/2022 | MnROAD Mainline - Interstate 94 | 313 | 25702
314-P-2008 | 314 | Passing | Rigid | 03/17/2009 | Asphalt |  | 1 | RWP | Clay | 46.5 |  |  | 3-POINT LASER | Continuous |  | 05/08/2008 | 05/01/2022 | MnROAD Mainline - Interstate 94 | 313 | 25702
314-P-2008 | 314 | Passing | Rigid | 03/17/2009 | Asphalt |  | 2 | LWP | Clay | 43.9 |  |  | 3-POINT LASER | Continuous |  | 05/08/2008 | 05/01/2022 | MnROAD Mainline - Interstate 94 | 313 | 25702
314-P-2008 | 314 | Passing | Rigid | 03/17/2009 | Asphalt |  | 2 | RWP | Clay | 44.6 |  |  | 3-POINT LASER | Continuous |  | 05/08/2008 | 05/01/2022 | MnROAD Mainline - Interstate 94 | 313 | 25702
314-D-2008 | 314 | Driving | Rigid | 06/17/2009 | Asphalt |  | 1 | LWP | Clay | 51.6 |  |  | 3-POINT LASER | Continuous |  | 05/08/2008 | 05/01/2022 | MnROAD Mainline - Interstate 94 | 405 | 404434
314-D-2008 | 314 | Driving | Rigid | 06/17/2009 | Asphalt |  | 1 | RWP | Clay | 71.3 |  |  | 3-POINT LASER | Continuous |  | 05/08/2008 | 05/01/2022 | MnROAD Mainline - Interstate 94 | 405 | 404434
314-D-2008 | 314 | Driving | Rigid | 06/17/2009 | Asphalt |  | 2 | RWP | Clay | 77.7 |  |  | 3-POINT LASER | Continuous |  | 05/08/2008 | 05/01/2022 | MnROAD Mainline - Interstate 94 | 405 | 404434
314-D-2008 | 314 | Driving | Rigid | 06/17/2009 | Asphalt |  | 2 | LWP | Clay | 52.8 |  |  | 3-POINT LASER | Continuous |  | 05/08/2008 | 05/01/2022 | MnROAD Mainline - Interstate 94 | 405 | 404434
314-P-2008 | 314 | Passing | Rigid | 06/17/2009 | Asphalt |  | 1 | RWP | Clay | 41.4 |  |  | 3-POINT LASER | Continuous |  | 05/08/2008 | 05/01/2022 | MnROAD Mainline - Interstate 94 | 405 | 96636
314-P-2008 | 314 | Passing | Rigid | 06/17/2009 | Asphalt |  | 1 | LWP | Clay | 40.1 |  |  | 3-POINT LASER | Continuous |  | 05/08/2008 | 05/01/2022 | MnROAD Mainline - Interstate 94 | 405 | 96636
314-P-2008 | 314 | Passing | Rigid | 06/17/2009 | Asphalt |  | 2 | RWP | Clay | 41.4 |  |  | 3-POINT LASER | Continuous |  | 05/08/2008 | 05/01/2022 | MnROAD Mainline - Interstate 94 | 405 | 96636
314-P-2008 | 314 | Passing | Rigid | 06/17/2009 | Asphalt |  | 2 | LWP | Clay | 41.4 |  |  | 3-POINT LASER | Continuous |  | 05/08/2008 | 05/01/2022 | MnROAD Mainline - Interstate 94 | 405 | 96636
314-D-2008 | 314 | Driving | Rigid | 11/16/2009 | Asphalt |  | 3 | RWP | Clay | 79.6 | 79.6 |  | 3-POINT LASER AND 1K LINE LASER | Continuous |  | 05/08/2008 | 05/01/2022 | MnROAD Mainline - Interstate 94 | 557 | 871442
314-D-2008 | 314 | Driving | Rigid | 11/16/2009 | Asphalt |  | 4 | RWP | Clay | 75.1 | 75.8 |  | 3-POINT LASER AND 1K LINE LASER | Continuous |  | 05/08/2008 | 05/01/2022 | MnROAD Mainline - Interstate 94 | 557 | 871442
314-D-2008 | 314 | Driving | Rigid | 11/16/2009 | Asphalt |  | 5 | LWP | Clay | 60.5 | 61.1 |  | 3-POINT LASER AND 1K LINE LASER | Continuous |  | 05/08/2008 | 05/01/2022 | MnROAD Mainline - Interstate 94 | 557 | 871442
314-D-2008 | 314 | Driving | Rigid | 11/16/2009 | Asphalt |  | 6 | LWP | Clay | 60.5 | 60.5 |  | 3-POINT LASER AND 1K LINE LASER | Continuous |  | 05/08/2008 | 05/01/2022 | MnROAD Mainline - Interstate 94 | 557 | 871442
314-P-2008 | 314 | Passing | Rigid | 11/16/2009 | Asphalt |  | 1 | RWP | Clay | 45.8 | 45.2 |  | 3-POINT LASER AND 1K LINE LASER | Continuous |  | 05/08/2008 | 05/01/2022 | MnROAD Mainline - Interstate 94 | 557 | 219039
314-P-2008 | 314 | Passing | Rigid | 11/16/2009 | Asphalt |  | 2 | RWP | Clay | 46.5 | 45.8 |  | 3-POINT LASER AND 1K LINE LASER | Continuous |  | 05/08/2008 | 05/01/2022 | MnROAD Mainline - Interstate 94 | 557 | 219039
314-P-2008 | 314 | Passing | Rigid | 11/16/2009 | Asphalt |  | 7 | LWP | Clay | 50.9 | 52.2 |  | 3-POINT LASER AND 1K LINE LASER | Continuous |  | 05/08/2008 | 05/01/2022 | MnROAD Mainline - Interstate 94 | 557 | 219039
314-P-2008 | 314 | Passing | Rigid | 11/16/2009 | Asphalt |  | 8 | LWP | Clay | 50.3 | 51.6 |  | 3-POINT LASER AND 1K LINE LASER | Continuous |  | 05/08/2008 | 05/01/2022 | MnROAD Mainline - Interstate 94 | 557 | 219039
314-D-2008 | 314 | Driving | Rigid | 03/08/2010 | Asphalt |  | 5 | LWP | Clay | 64.3 | 65.6 |  | 3-POINT LASER AND 1K LINE LASER | Continuous |  | 05/08/2008 | 05/01/2022 | MnROAD Mainline - Interstate 94 | 669 | 1234171
314-D-2008 | 314 | Driving | Rigid | 03/08/2010 | Asphalt |  | 6 | RWP | Clay | 83.4 | 80.8 |  | 3-POINT LASER AND 1K LINE LASER | Continuous |  | 05/08/2008 | 05/01/2022 | MnROAD Mainline - Interstate 94 | 669 | 1234171
314-P-2008 | 314 | Passing | Rigid | 03/08/2010 | Asphalt |  | 1 | RWP | Clay | 60.5 | 60.5 |  | 3-POINT LASER AND 1K LINE LASER | Continuous |  | 05/08/2008 | 05/01/2022 | MnROAD Mainline - Interstate 94 | 669 | 300746
314-P-2008 | 314 | Passing | Rigid | 03/08/2010 | Asphalt |  | 2 | RWP | Clay | 62.4 | 62.4 |  | 3-POINT LASER AND 1K LINE LASER | Continuous |  | 05/08/2008 | 05/01/2022 | MnROAD Mainline - Interstate 94 | 669 | 300746
314-P-2008 | 314 | Passing | Rigid | 03/08/2010 | Asphalt |  | 3 | LWP | Clay | 52.2 | 53.5 |  | 3-POINT LASER AND 1K LINE LASER | Continuous |  | 05/08/2008 | 05/01/2022 | MnROAD Mainline - Interstate 94 | 669 | 300746
314-P-2008 | 314 | Passing | Rigid | 03/08/2010 | Asphalt |  | 4 | LWP | Clay | 51.6 | 53.5 |  | 3-POINT LASER AND 1K LINE LASER | Continuous |  | 05/08/2008 | 05/01/2022 | MnROAD Mainline - Interstate 94 | 669 | 300746
314-D-2008 | 314 | Driving | Rigid | 03/31/2010 | Asphalt |  | 1 | RWP | Clay | 75.1 | 76.4 |  | 3-POINT LASER AND 1K LINE LASER | Continuous |  | 05/08/2008 | 05/01/2022 | MnROAD Mainline - Interstate 94 | 692 | 1300543
314-D-2008 | 314 | Driving | Rigid | 03/31/2010 | Asphalt |  | 2 | RWP | Clay | 75.8 | 77.7 |  | 3-POINT LASER AND 1K LINE LASER | Continuous |  | 05/08/2008 | 05/01/2022 | MnROAD Mainline - Interstate 94 | 692 | 1300543
314-D-2008 | 314 | Driving | Rigid | 03/31/2010 | Asphalt |  | 3 | LWP | Clay | 61.1 | 59.8 |  | 3-POINT LASER AND 1K LINE LASER | Continuous |  | 05/08/2008 | 05/01/2022 | MnROAD Mainline - Interstate 94 | 692 | 1300543
314-D-2008 | 314 | Driving | Rigid | 03/31/2010 | Asphalt |  | 4 | LWP | Clay | 57.9 | 58.6 |  | 3-POINT LASER AND 1K LINE LASER | Continuous |  | 05/08/2008 | 05/01/2022 | MnROAD Mainline - Interstate 94 | 692 | 1300543
314-P-2008 | 314 | Passing | Rigid | 03/31/2010 | Asphalt |  | 5 | LWP | Clay | 39.5 | 42 |  | 3-POINT LASER AND 1K LINE LASER | Continuous |  | 05/08/2008 | 05/01/2022 | MnROAD Mainline - Interstate 94 | 692 | 313519
314-P-2008 | 314 | Passing | Rigid | 03/31/2010 | Asphalt |  | 6 | LWP | Clay | 42 | 42 |  | 3-POINT LASER AND 1K LINE LASER | Continuous |  | 05/08/2008 | 05/01/2022 | MnROAD Mainline - Interstate 94 | 692 | 313519
314-P-2008 | 314 | Passing | Rigid | 03/31/2010 | Asphalt |  | 7 | RWP | Clay | 47.1 | 47.7 |  | 3-POINT LASER AND 1K LINE LASER | Continuous |  | 05/08/2008 | 05/01/2022 | MnROAD Mainline - Interstate 94 | 692 | 313519
314-P-2008 | 314 | Passing | Rigid | 03/31/2010 | Asphalt |  | 8 | RWP | Clay | 43.3 | 45.2 |  | 3-POINT LASER AND 1K LINE LASER | Continuous |  | 05/08/2008 | 05/01/2022 | MnROAD Mainline - Interstate 94 | 692 | 313519
314-D-2008 | 314 | Driving | Rigid | 06/07/2010 | Asphalt |  | 1 | RWP | Clay | 81.5 | 80.8 |  | 3-POINT LASER AND 1K LINE LASER | Continuous |  | 05/08/2008 | 05/01/2022 | MnROAD Mainline - Interstate 94 | 760 | 1300543
314-D-2008 | 314 | Driving | Rigid | 06/07/2010 | Asphalt |  | 2 | RWP | Clay | 78.9 | 77.7 |  | 3-POINT LASER AND 1K LINE LASER | Continuous |  | 05/08/2008 | 05/01/2022 | MnROAD Mainline - Interstate 94 | 760 | 1300543
314-D-2008 | 314 | Driving | Rigid | 06/07/2010 | Asphalt |  | 7 | LWP | Clay | 59.8 | 61.7 |  | 3-POINT LASER AND 1K LINE LASER | Continuous |  | 05/08/2008 | 05/01/2022 | MnROAD Mainline - Interstate 94 | 760 | 1300543
314-D-2008 | 314 | Driving | Rigid | 06/07/2010 | Asphalt |  | 8 | LWP | Clay | 61.7 | 63 |  | 3-POINT LASER AND 1K LINE LASER | Continuous |  | 05/08/2008 | 05/01/2022 | MnROAD Mainline - Interstate 94 | 760 | 1300543
314-P-2008 | 314 | Passing | Rigid | 06/07/2010 | Asphalt |  | 3 | RWP | Clay | 46.5 | 45.8 |  | 3-POINT LASER AND 1K LINE LASER | Continuous |  | 05/08/2008 | 05/01/2022 | MnROAD Mainline - Interstate 94 | 760 | 313519
314-P-2008 | 314 | Passing | Rigid | 06/07/2010 | Asphalt |  | 4 | RWP | Clay | 46.5 | 46.5 |  | 3-POINT LASER AND 1K LINE LASER | Continuous |  | 05/08/2008 | 05/01/2022 | MnROAD Mainline - Interstate 94 | 760 | 313519
314-P-2008 | 314 | Passing | Rigid | 06/07/2010 | Asphalt |  | 5 | LWP | Clay | 42 | 41.4 |  | 3-POINT LASER AND 1K LINE LASER | Continuous |  | 05/08/2008 | 05/01/2022 | MnROAD Mainline - Interstate 94 | 760 | 313519
314-P-2008 | 314 | Passing | Rigid | 06/07/2010 | Asphalt |  | 6 | LWP | Clay | 42 | 42 |  | 3-POINT LASER AND 1K LINE LASER | Continuous |  | 05/08/2008 | 05/01/2022 | MnROAD Mainline - Interstate 94 | 760 | 313519
314-D-2008 | 314 | Driving | Rigid | 09/21/2010 | Asphalt |  | 1 | RWP | Clay | 82.1 | 81.5 |  | 3-POINT LASER AND 1K LINE LASER | Continuous |  | 05/08/2008 | 05/01/2022 | MnROAD Mainline - Interstate 94 | 866 | 1536680
314-D-2008 | 314 | Driving | Rigid | 09/21/2010 | Asphalt |  | 2 | RWP | Clay | 80.2 | 81.5 |  | 3-POINT LASER AND 1K LINE LASER | Continuous |  | 05/08/2008 | 05/01/2022 | MnROAD Mainline - Interstate 94 | 866 | 1536680
314-D-2008 | 314 | Driving | Rigid | 09/21/2010 | Asphalt |  | 3 | LWP | Clay | 54.7 | 54.7 |  | 3-POINT LASER AND 1K LINE LASER | Continuous |  | 05/08/2008 | 05/01/2022 | MnROAD Mainline - Interstate 94 | 866 | 1536680
314-D-2008 | 314 | Driving | Rigid | 09/21/2010 | Asphalt |  | 4 | LWP | Clay | 61.1 | 61.1 |  | 3-POINT LASER AND 1K LINE LASER | Continuous |  | 05/08/2008 | 05/01/2022 | MnROAD Mainline - Interstate 94 | 866 | 1536680
314-P-2008 | 314 | Passing | Rigid | 09/21/2010 | Asphalt |  | 1 | LWP | Clay | 47.7 | 47.7 |  | 3-POINT LASER AND 1K LINE LASER | Continuous |  | 05/08/2008 | 05/01/2022 | MnROAD Mainline - Interstate 94 | 866 | 380215
314-P-2008 | 314 | Passing | Rigid | 09/21/2010 | Asphalt |  | 2 | LWP | Clay | 45.2 | 46.5 |  | 3-POINT LASER AND 1K LINE LASER | Continuous |  | 05/08/2008 | 05/01/2022 | MnROAD Mainline - Interstate 94 | 866 | 380215
314-P-2008 | 314 | Passing | Rigid | 09/21/2010 | Asphalt |  | 3 | RWP | Clay | 49 | 52.2 |  | 3-POINT LASER AND 1K LINE LASER | Continuous |  | 05/08/2008 | 05/01/2022 | MnROAD Mainline - Interstate 94 | 866 | 380215
314-P-2008 | 314 | Passing | Rigid | 09/21/2010 | Asphalt |  | 4 | RWP | Clay | 49.7 | 52.2 |  | 3-POINT LASER AND 1K LINE LASER | Continuous |  | 05/08/2008 | 05/01/2022 | MnROAD Mainline - Interstate 94 | 866 | 380215
314-D-2008 | 314 | Driving | Rigid | 11/16/2010 | Asphalt |  | 1 | LWP | Clay | 62.4 | 64.9 |  | 3-POINT LASER AND 1K LINE LASER | Continuous |  | 05/08/2008 | 05/01/2022 | MnROAD Mainline - Interstate 94 | 922 | 1718709
314-D-2008 | 314 | Driving | Rigid | 11/16/2010 | Asphalt |  | 2 | LWP | Clay | 63 | 64.9 |  | 3-POINT LASER AND 1K LINE LASER | Continuous |  | 05/08/2008 | 05/01/2022 | MnROAD Mainline - Interstate 94 | 922 | 1718709
314-D-2008 | 314 | Driving | Rigid | 11/16/2010 | Asphalt |  | 3 | LWP | Clay | 82.1 | 82.1 |  | 3-POINT LASER AND 1K LINE LASER | Continuous |  | 05/08/2008 | 05/01/2022 | MnROAD Mainline - Interstate 94 | 922 | 1718709
314-D-2008 | 314 | Driving | Rigid | 11/16/2010 | Asphalt |  | 4 | LWP | Clay | 84 | 82.8 |  | 3-POINT LASER AND 1K LINE LASER | Continuous |  | 05/08/2008 | 05/01/2022 | MnROAD Mainline - Interstate 94 | 922 | 1718709
314-P-2008 | 314 | Passing | Rigid | 11/16/2010 | Asphalt |  | 1 | LWP | Clay | 55.4 | 57.9 |  | 3-POINT LASER AND 1K LINE LASER | Continuous |  | 05/08/2008 | 05/01/2022 | MnROAD Mainline - Interstate 94 | 922 | 425948
314-P-2008 | 314 | Passing | Rigid | 11/16/2010 | Asphalt |  | 2 | LWP | Clay | 54.1 | 55.4 |  | 3-POINT LASER AND 1K LINE LASER | Continuous |  | 05/08/2008 | 05/01/2022 | MnROAD Mainline - Interstate 94 | 922 | 425948
314-P-2008 | 314 | Passing | Rigid | 11/16/2010 | Asphalt |  | 3 | LWP | Clay | 63 | 64.3 |  | 3-POINT LASER AND 1K LINE LASER | Continuous |  | 05/08/2008 | 05/01/2022 | MnROAD Mainline - Interstate 94 | 922 | 425948
314-P-2008 | 314 | Passing | Rigid | 11/16/2010 | Asphalt |  | 4 | LWP | Clay | 63.7 | 64.9 |  | 3-POINT LASER AND 1K LINE LASER | Continuous |  | 05/08/2008 | 05/01/2022 | MnROAD Mainline - Interstate 94 | 922 | 425948
314-D-2008 | 314 | Driving | Rigid | 03/16/2011 | Asphalt |  | 1 | RWP | Clay | 90.4 | 91 |  | 3-POINT LASER AND 1K LINE LASER | Continuous |  | 05/08/2008 | 05/01/2022 | MnROAD Mainline - Interstate 94 | 1042 | 2106115
314-D-2008 | 314 | Driving | Rigid | 03/16/2011 | Asphalt |  | 2 | LWP | Clay | 82.1 | 80.8 |  | 3-POINT LASER AND 1K LINE LASER | Continuous |  | 05/08/2008 | 05/01/2022 | MnROAD Mainline - Interstate 94 | 1042 | 2106115
314-P-2008 | 314 | Passing | Rigid | 03/16/2011 | Asphalt |  | 3 | RWP | Clay | 63.7 | 61.7 |  | 3-POINT LASER AND 1K LINE LASER | Continuous |  | 05/08/2008 | 05/01/2022 | MnROAD Mainline - Interstate 94 | 1042 | 529051
314-P-2008 | 314 | Passing | Rigid | 03/16/2011 | Asphalt |  | 4 | LWP | Clay | 57.3 | 57.9 |  | 3-POINT LASER AND 1K LINE LASER | Continuous |  | 05/08/2008 | 05/01/2022 | MnROAD Mainline - Interstate 94 | 1042 | 529051
314-D-2008 | 314 | Driving | Rigid | 06/27/2011 | Asphalt |  | 1 | RWP | Clay | 87.8 | 87.8 |  | 3-POINT LASER AND 1K LINE LASER | Continuous |  | 05/08/2008 | 05/01/2022 | MnROAD Mainline - Interstate 94 | 1145 | 2204422
314-D-2008 | 314 | Driving | Rigid | 06/27/2011 | Asphalt |  | 2 | RWP | Clay | 89.1 | 85.9 |  | 3-POINT LASER AND 1K LINE LASER | Continuous |  | 05/08/2008 | 05/01/2022 | MnROAD Mainline - Interstate 94 | 1145 | 2204422
314-D-2008 | 314 | Driving | Rigid | 06/27/2011 | Asphalt |  | 3 | LWP | Clay | 50.9 | 46.5 |  | 3-POINT LASER AND 1K LINE LASER | Continuous |  | 05/08/2008 | 05/01/2022 | MnROAD Mainline - Interstate 94 | 1145 | 2204422
314-D-2008 | 314 | Driving | Rigid | 06/27/2011 | Asphalt |  | 4 | LWP | Clay | 48.4 | 45.8 |  | 3-POINT LASER AND 1K LINE LASER | Continuous |  | 05/08/2008 | 05/01/2022 | MnROAD Mainline - Interstate 94 | 1145 | 2204422
314-P-2008 | 314 | Passing | Rigid | 06/27/2011 | Asphalt |  | 3 | RWP | Clay | 43.9 | 43.9 |  | 3-POINT LASER AND 1K LINE LASER | Continuous |  | 05/08/2008 | 05/01/2022 | MnROAD Mainline - Interstate 94 | 1145 | 604667
314-P-2008 | 314 | Passing | Rigid | 06/27/2011 | Asphalt |  | 4 | RWP | Clay | 42 | 42 |  | 3-POINT LASER AND 1K LINE LASER | Continuous |  | 05/08/2008 | 05/01/2022 | MnROAD Mainline - Interstate 94 | 1145 | 604667
314-P-2008 | 314 | Passing | Rigid | 06/27/2011 | Asphalt |  | 5 | LWP | Clay | 50.9 | 49.7 |  | 3-POINT LASER AND 1K LINE LASER | Continuous |  | 05/08/2008 | 05/01/2022 | MnROAD Mainline - Interstate 94 | 1145 | 604667
314-P-2008 | 314 | Passing | Rigid | 06/27/2011 | Asphalt |  | 9 | LWP | Clay | 47.1 | 43.9 |  | 3-POINT LASER AND 1K LINE LASER | Continuous |  | 05/08/2008 | 05/01/2022 | MnROAD Mainline - Interstate 94 | 1145 | 604667
314-D-2008 | 314 | Driving | Rigid | 09/19/2011 | Asphalt |  | 5 | LWP | Clay | 60.5 | 57.9 |  | 3-POINT LASER AND 1K LINE LASER | Continuous |  | 05/08/2008 | 05/01/2022 | MnROAD Mainline - Interstate 94 | 1229 | 2292135
314-D-2008 | 314 | Driving | Rigid | 09/19/2011 | Asphalt |  | 6 | LWP | Clay | 57.9 | 56 |  | 3-POINT LASER AND 1K LINE LASER | Continuous |  | 05/08/2008 | 05/01/2022 | MnROAD Mainline - Interstate 94 | 1229 | 2292135
314-D-2008 | 314 | Driving | Rigid | 09/19/2011 | Asphalt |  | 7 | RWP | Clay | 85.9 | 83.4 |  | 3-POINT LASER AND 1K LINE LASER | Continuous |  | 05/08/2008 | 05/01/2022 | MnROAD Mainline - Interstate 94 | 1229 | 2292135
314-D-2008 | 314 | Driving | Rigid | 09/19/2011 | Asphalt |  | 8 | RWP | Clay | 83.4 | 82.1 |  | 3-POINT LASER AND 1K LINE LASER | Continuous |  | 05/08/2008 | 05/01/2022 | MnROAD Mainline - Interstate 94 | 1229 | 2292135
314-P-2008 | 314 | Passing | Rigid | 09/19/2011 | Asphalt |  | 1 | RWP | Clay | 54.1 | 52.8 |  | 3-POINT LASER AND 1K LINE LASER | Continuous |  | 05/08/2008 | 05/01/2022 | MnROAD Mainline - Interstate 94 | 1229 | 627587
314-P-2008 | 314 | Passing | Rigid | 09/19/2011 | Asphalt |  | 2 | RWP | Clay | 51.6 | 50.3 |  | 3-POINT LASER AND 1K LINE LASER | Continuous |  | 05/08/2008 | 05/01/2022 | MnROAD Mainline - Interstate 94 | 1229 | 627587
314-P-2008 | 314 | Passing | Rigid | 09/19/2011 | Asphalt |  | 3 | LWP | Clay | 50.9 | 49.7 |  | 3-POINT LASER AND 1K LINE LASER | Continuous |  | 05/08/2008 | 05/01/2022 | MnROAD Mainline - Interstate 94 | 1229 | 627587
314-P-2008 | 314 | Passing | Rigid | 09/19/2011 | Asphalt |  | 4 | LWP | Clay | 49.7 | 51.6 |  | 3-POINT LASER AND 1K LINE LASER | Continuous |  | 05/08/2008 | 05/01/2022 | MnROAD Mainline - Interstate 94 | 1229 | 627587
314-D-2008 | 314 | Driving | Rigid | 03/19/2012 | Asphalt |  | 3 | RWP | Clay | 88.5 | 94.9 |  | 3-POINT LASER AND 1K LINE LASER | Continuous |  | 05/08/2008 | 05/01/2022 | MnROAD Mainline - Interstate 94 | 1411 | 2745796
314-D-2008 | 314 | Driving | Rigid | 03/19/2012 | Asphalt |  | 4 | LWP | Clay | 57.9 | 61.1 |  | 3-POINT LASER AND 1K LINE LASER | Continuous |  | 05/08/2008 | 05/01/2022 | MnROAD Mainline - Interstate 94 | 1411 | 2745796
314-P-2008 | 314 | Passing | Rigid | 03/19/2012 | Asphalt |  | 1 | LWP | Clay | 47.7 | 49.7 |  | 3-POINT LASER AND 1K LINE LASER | Continuous |  | 05/08/2008 | 05/01/2022 | MnROAD Mainline - Interstate 94 | 1411 | 730931
314-P-2008 | 314 | Passing | Rigid | 03/19/2012 | Asphalt |  | 2 | RWP | Clay | 43.3 | 45.2 |  | 3-POINT LASER AND 1K LINE LASER | Continuous |  | 05/08/2008 | 05/01/2022 | MnROAD Mainline - Interstate 94 | 1411 | 730931
314-D-2008 | 314 | Driving | Rigid | 06/28/2012 | Asphalt |  | 1 | RWP | Clay | 94.2 | 89.8 |  | 3-POINT LASER AND 1K LINE LASER | Continuous |  | 05/08/2008 | 05/01/2022 | MnROAD Mainline - Interstate 94 | 1512 | 3029679
314-D-2008 | 314 | Driving | Rigid | 06/28/2012 | Asphalt |  | 2 | RWP | Clay | 99.9 | 92.9 |  | 3-POINT LASER AND 1K LINE LASER | Continuous |  | 05/08/2008 | 05/01/2022 | MnROAD Mainline - Interstate 94 | 1512 | 3029679
314-D-2008 | 314 | Driving | Rigid | 06/28/2012 | Asphalt |  | 3 | LWP | Clay | 50.9 | 51.6 |  | 3-POINT LASER AND 1K LINE LASER | Continuous |  | 05/08/2008 | 05/01/2022 | MnROAD Mainline - Interstate 94 | 1512 | 3029679
314-D-2008 | 314 | Driving | Rigid | 06/28/2012 | Asphalt |  | 4 | LWP | Clay | 50.3 | 49.7 |  | 3-POINT LASER AND 1K LINE LASER | Continuous |  | 05/08/2008 | 05/01/2022 | MnROAD Mainline - Interstate 94 | 1512 | 3029679
314-P-2008 | 314 | Passing | Rigid | 06/28/2012 | Asphalt |  | 5 | LWP | Clay | 53.5 | 55.4 |  | 3-POINT LASER AND 1K LINE LASER | Continuous |  | 05/08/2008 | 05/01/2022 | MnROAD Mainline - Interstate 94 | 1512 | 803805
314-P-2008 | 314 | Passing | Rigid | 06/28/2012 | Asphalt |  | 6 | LWP | Clay | 56 | 57.3 |  | 3-POINT LASER AND 1K LINE LASER | Continuous |  | 05/08/2008 | 05/01/2022 | MnROAD Mainline - Interstate 94 | 1512 | 803805
314-P-2008 | 314 | Passing | Rigid | 06/28/2012 | Asphalt |  | 7 | RWP | Clay | 47.7 | 44.6 |  | 3-POINT LASER AND 1K LINE LASER | Continuous |  | 05/08/2008 | 05/01/2022 | MnROAD Mainline - Interstate 94 | 1512 | 803805
314-P-2008 | 314 | Passing | Rigid | 06/28/2012 | Asphalt |  | 8 | RWP | Clay | 49 | 46.5 |  | 3-POINT LASER AND 1K LINE LASER | Continuous |  | 05/08/2008 | 05/01/2022 | MnROAD Mainline - Interstate 94 | 1512 | 803805
314-D-2008 | 314 | Driving | Rigid | 09/25/2012 | Asphalt |  | 5 | RWP | Clay | 90.4 | 88.5 |  | 3-POINT LASER AND 1K LINE LASER | Continuous |  | 05/08/2008 | 05/01/2022 | MnROAD Mainline - Interstate 94 | 1601 | 3337182
314-D-2008 | 314 | Driving | Rigid | 09/25/2012 | Asphalt |  | 6 | RWP | Clay | 87.8 | 85.9 |  | 3-POINT LASER AND 1K LINE LASER | Continuous |  | 05/08/2008 | 05/01/2022 | MnROAD Mainline - Interstate 94 | 1601 | 3337182
314-D-2008 | 314 | Driving | Rigid | 09/25/2012 | Asphalt |  | 7 | LWP | Clay | 59.8 | 59.8 |  | 3-POINT LASER AND 1K LINE LASER | Continuous |  | 05/08/2008 | 05/01/2022 | MnROAD Mainline - Interstate 94 | 1601 | 3337182
314-D-2008 | 314 | Driving | Rigid | 09/25/2012 | Asphalt |  | 8 | LWP | Clay | 52.8 | 49 |  | 3-POINT LASER AND 1K LINE LASER | Continuous |  | 05/08/2008 | 05/01/2022 | MnROAD Mainline - Interstate 94 | 1601 | 3337182
314-P-2008 | 314 | Passing | Rigid | 09/25/2012 | Asphalt |  | 2 | LWP | Clay | 88.5 | 88.5 |  | 3-POINT LASER AND 1K LINE LASER | Continuous |  | 05/08/2008 | 05/01/2022 | MnROAD Mainline - Interstate 94 | 1601 | 886955
314-P-2008 | 314 | Passing | Rigid | 09/25/2012 | Asphalt |  | 3 | RWP | Clay | 65.6 | 69.4 |  | 3-POINT LASER AND 1K LINE LASER | Continuous |  | 05/08/2008 | 05/01/2022 | MnROAD Mainline - Interstate 94 | 1601 | 886955
314-P-2008 | 314 | Passing | Rigid | 09/25/2012 | Asphalt |  | 4 | RWP | Clay | 63 | 66.2 |  | 3-POINT LASER AND 1K LINE LASER | Continuous |  | 05/08/2008 | 05/01/2022 | MnROAD Mainline - Interstate 94 | 1601 | 886955
314-D-2008 | 314 | Driving | Rigid | 04/02/2013 | Asphalt |  | 1 | LWP | Clay | 66.2 | 64.9 |  | 3-POINT LASER AND 1K LINE LASER | Continuous |  | 05/08/2008 | 05/01/2022 | MnROAD Mainline - Interstate 94 | 1790 | 3973702
314-D-2008 | 314 | Driving | Rigid | 04/02/2013 | Asphalt |  | 1 | RWP | Clay | 91.7 | 90.4 |  | 3-POINT LASER AND 1K LINE LASER | Continuous |  | 05/08/2008 | 05/01/2022 | MnROAD Mainline - Interstate 94 | 1790 | 3973702
314-D-2008 | 314 | Driving | Rigid | 04/02/2013 | Asphalt |  | 2 | RWP | Clay | 90.4 | 98.7 |  | 3-POINT LASER AND 1K LINE LASER | Continuous |  | 05/08/2008 | 05/01/2022 | MnROAD Mainline - Interstate 94 | 1790 | 3973702
314-D-2008 | 314 | Driving | Rigid | 04/02/2013 | Asphalt |  | 2 | LWP | Clay | 57.9 | 62.4 |  | 3-POINT LASER AND 1K LINE LASER | Continuous |  | 05/08/2008 | 05/01/2022 | MnROAD Mainline - Interstate 94 | 1790 | 3973702
314-P-2008 | 314 | Passing | Rigid | 04/02/2013 | Asphalt |  | 1 | LWP | Clay | 63 | 64.9 |  | 3-POINT LASER AND 1K LINE LASER | Continuous |  | 05/08/2008 | 05/01/2022 | MnROAD Mainline - Interstate 94 | 1790 | 1027932
314-P-2008 | 314 | Passing | Rigid | 04/02/2013 | Asphalt |  | 1 | RWP | Clay | 48.4 | 50.3 |  | 3-POINT LASER AND 1K LINE LASER | Continuous |  | 05/08/2008 | 05/01/2022 | MnROAD Mainline - Interstate 94 | 1790 | 1027932
314-P-2008 | 314 | Passing | Rigid | 04/02/2013 | Asphalt |  | 2 | RWP | Clay | 43.3 | 47.1 |  | 3-POINT LASER AND 1K LINE LASER | Continuous |  | 05/08/2008 | 05/01/2022 | MnROAD Mainline - Interstate 94 | 1790 | 1027932
314-P-2008 | 314 | Passing | Rigid | 04/02/2013 | Asphalt |  | 2 | LWP | Clay | 63 | 64.9 |  | 3-POINT LASER AND 1K LINE LASER | Continuous |  | 05/08/2008 | 05/01/2022 | MnROAD Mainline - Interstate 94 | 1790 | 1027932
314-D-2008 | 314 | Driving | Rigid | 07/10/2013 | Asphalt |  | 3 | RWP | Clay | 92.9 | 91 |  | 3-POINT LASER AND 1K LINE LASER | Continuous |  | 05/08/2008 | 05/01/2022 | MnROAD Mainline - Interstate 94 | 1889 | 4056711
314-D-2008 | 314 | Driving | Rigid | 07/10/2013 | Asphalt |  | 4 | RWP | Clay | 95.5 | 92.9 |  | 3-POINT LASER AND 1K LINE LASER | Continuous |  | 05/08/2008 | 05/01/2022 | MnROAD Mainline - Interstate 94 | 1889 | 4056711
314-D-2008 | 314 | Driving | Rigid | 07/10/2013 | Asphalt |  | 7 | LWP | Clay | 63.7 | 61.7 |  | 3-POINT LASER AND 1K LINE LASER | Continuous |  | 05/08/2008 | 05/01/2022 | MnROAD Mainline - Interstate 94 | 1889 | 4056711
314-D-2008 | 314 | Driving | Rigid | 07/10/2013 | Asphalt |  | 8 | LWP | Clay | 66.2 | 63 |  | 3-POINT LASER AND 1K LINE LASER | Continuous |  | 05/08/2008 | 05/01/2022 | MnROAD Mainline - Interstate 94 | 1889 | 4056711
314-P-2008 | 314 | Passing | Rigid | 07/10/2013 | Asphalt |  | 1 | RWP | Clay | 64.3 | 65.6 |  | 3-POINT LASER AND 1K LINE LASER | Continuous |  | 05/08/2008 | 05/01/2022 | MnROAD Mainline - Interstate 94 | 1889 | 1049193
314-P-2008 | 314 | Passing | Rigid | 07/10/2013 | Asphalt |  | 2 | RWP | Clay | 63 | 61.1 |  | 3-POINT LASER AND 1K LINE LASER | Continuous |  | 05/08/2008 | 05/01/2022 | MnROAD Mainline - Interstate 94 | 1889 | 1049193
314-P-2008 | 314 | Passing | Rigid | 07/10/2013 | Asphalt |  | 5 | LWP | Clay | 65.6 | 65.6 |  | 3-POINT LASER AND 1K LINE LASER | Continuous |  | 05/08/2008 | 05/01/2022 | MnROAD Mainline - Interstate 94 | 1889 | 1049193
314-P-2008 | 314 | Passing | Rigid | 07/10/2013 | Asphalt |  | 6 | LWP | Clay | 60.5 | 61.7 |  | 3-POINT LASER AND 1K LINE LASER | Continuous |  | 05/08/2008 | 05/01/2022 | MnROAD Mainline - Interstate 94 | 1889 | 1049193
314-D-2008 | 314 | Driving | Rigid | 10/09/2013 | Asphalt |  | 1 | RWP | Clay | 86.6 | 90.4 |  | 3-POINT LASER AND 1K LINE LASER | Continuous |  | 05/08/2008 | 05/01/2022 | MnROAD Mainline - Interstate 94 | 1980 | 4313415
314-D-2008 | 314 | Driving | Rigid | 10/09/2013 | Asphalt |  | 2 | LWP | Clay | 59.2 | 58.6 |  | 3-POINT LASER AND 1K LINE LASER | Continuous |  | 05/08/2008 | 05/01/2022 | MnROAD Mainline - Interstate 94 | 1980 | 4313415
314-P-2008 | 314 | Passing | Rigid | 10/09/2013 | Asphalt |  | 3 | LWP | Clay | 85.9 | 84.7 |  | 3-POINT LASER AND 1K LINE LASER | Continuous |  | 05/08/2008 | 05/01/2022 | MnROAD Mainline - Interstate 94 | 1980 | 1134709
314-P-2008 | 314 | Passing | Rigid | 10/09/2013 | Asphalt |  | 4 | RWP | Clay | 61.7 | 63.7 |  | 3-POINT LASER AND 1K LINE LASER | Continuous |  | 05/08/2008 | 05/01/2022 | MnROAD Mainline - Interstate 94 | 1980 | 1134709
314-D-2008 | 314 | Driving | Rigid | 05/13/2014 | Asphalt |  | 1 | RWP | Clay | 96.1 | 97.4 |  | 3-POINT LASER AND 1K LINE LASER | Continuous |  | 05/08/2008 | 05/01/2022 | MnROAD Mainline - Interstate 94 | 2196 | 4960495
314-D-2008 | 314 | Driving | Rigid | 05/13/2014 | Asphalt |  | 1 | LWP | Clay | 61.1 | 64.3 |  | 3-POINT LASER AND 1K LINE LASER | Continuous |  | 05/08/2008 | 05/01/2022 | MnROAD Mainline - Interstate 94 | 2196 | 4960495
314-D-2008 | 314 | Driving | Rigid | 05/13/2014 | Asphalt |  | 2 | LWP | Clay | 61.1 | 66.2 |  | 3-POINT LASER AND 1K LINE LASER | Continuous |  | 05/08/2008 | 05/01/2022 | MnROAD Mainline - Interstate 94 | 2196 | 4960495
314-D-2008 | 314 | Driving | Rigid | 05/13/2014 | Asphalt |  | 2 | RWP | Clay | 98 | 96.1 |  | 3-POINT LASER AND 1K LINE LASER | Continuous |  | 05/08/2008 | 05/01/2022 | MnROAD Mainline - Interstate 94 | 2196 | 4960495
314-P-2008 | 314 | Passing | Rigid | 05/13/2014 | Asphalt |  | 1 | RWP | Clay | 61.1 | 66.8 |  | 3-POINT LASER AND 1K LINE LASER | Continuous |  | 05/08/2008 | 05/01/2022 | MnROAD Mainline - Interstate 94 | 2196 | 1295321
314-P-2008 | 314 | Passing | Rigid | 05/13/2014 | Asphalt |  | 1 | LWP | Clay | 84 | 87.2 |  | 3-POINT LASER AND 1K LINE LASER | Continuous |  | 05/08/2008 | 05/01/2022 | MnROAD Mainline - Interstate 94 | 2196 | 1295321
314-P-2008 | 314 | Passing | Rigid | 05/13/2014 | Asphalt |  | 2 | RWP | Clay | 62.4 | 68.8 |  | 3-POINT LASER AND 1K LINE LASER | Continuous |  | 05/08/2008 | 05/01/2022 | MnROAD Mainline - Interstate 94 | 2196 | 1295321
314-P-2008 | 314 | Passing | Rigid | 05/13/2014 | Asphalt |  | 2 | LWP | Clay | 82.1 | 89.1 |  | 3-POINT LASER AND 1K LINE LASER | Continuous |  | 05/08/2008 | 05/01/2022 | MnROAD Mainline - Interstate 94 | 2196 | 1295321
314-D-2008 | 314 | Driving | Rigid | 08/05/2014 | Asphalt |  | 1 | LWP | Clay | 73.2 | 64.9 |  | 3-POINT LASER AND 1K LINE LASER | Continuous |  | 05/08/2008 | 05/01/2022 | MnROAD Mainline - Interstate 94 | 2280 | 5190032
314-D-2008 | 314 | Driving | Rigid | 08/05/2014 | Asphalt |  | 1 | RWP | Clay | 158.5 | 154.7 |  | 3-POINT LASER AND 1K LINE LASER | Continuous |  | 05/08/2008 | 05/01/2022 | MnROAD Mainline - Interstate 94 | 2280 | 5190032
314-D-2008 | 314 | Driving | Rigid | 08/05/2014 | Asphalt |  | 2 | RWP | Clay | 157.9 | 161.7 |  | 3-POINT LASER AND 1K LINE LASER | Continuous |  | 05/08/2008 | 05/01/2022 | MnROAD Mainline - Interstate 94 | 2280 | 5190032
314-D-2008 | 314 | Driving | Rigid | 08/05/2014 | Asphalt |  | 2 | LWP | Clay | 111.4 | 110.8 |  | 3-POINT LASER AND 1K LINE LASER | Continuous |  | 05/08/2008 | 05/01/2022 | MnROAD Mainline - Interstate 94 | 2280 | 5190032
314-P-2008 | 314 | Passing | Rigid | 08/05/2014 | Asphalt |  | 1 | LWP | Clay | 89.1 | 84 |  | 3-POINT LASER AND 1K LINE LASER | Continuous |  | 05/08/2008 | 05/01/2022 | MnROAD Mainline - Interstate 94 | 2280 | 1358188
314-P-2008 | 314 | Passing | Rigid | 08/05/2014 | Asphalt |  | 1 | RWP | Clay | 57.9 | 58.6 |  | 3-POINT LASER AND 1K LINE LASER | Continuous |  | 05/08/2008 | 05/01/2022 | MnROAD Mainline - Interstate 94 | 2280 | 1358188
314-P-2008 | 314 | Passing | Rigid | 08/05/2014 | Asphalt |  | 2 | LWP | Clay | 86.6 | 82.8 |  | 3-POINT LASER AND 1K LINE LASER | Continuous |  | 05/08/2008 | 05/01/2022 | MnROAD Mainline - Interstate 94 | 2280 | 1358188
314-P-2008 | 314 | Passing | Rigid | 08/05/2014 | Asphalt |  | 2 | RWP | Clay | 61.7 | 58.6 |  | 3-POINT LASER AND 1K LINE LASER | Continuous |  | 05/08/2008 | 05/01/2022 | MnROAD Mainline - Interstate 94 | 2280 | 1358188
314-D-2008 | 314 | Driving | Rigid | 10/21/2014 | Asphalt |  | 1 | RWP | Clay | 166.1 | 161.7 |  | 3-POINT LASER AND 1K LINE LASER | Continuous |  | 05/08/2008 | 05/01/2022 | MnROAD Mainline - Interstate 94 | 2357 | 5468423
314-D-2008 | 314 | Driving | Rigid | 10/21/2014 | Asphalt |  | 1 | LWP | Clay | 68.8 | 71.3 |  | 3-POINT LASER AND 1K LINE LASER | Continuous |  | 05/08/2008 | 05/01/2022 | MnROAD Mainline - Interstate 94 | 2357 | 5468423
314-D-2008 | 314 | Driving | Rigid | 10/21/2014 | Asphalt |  | 2 | RWP | Clay | 177.6 | 168.7 |  | 3-POINT LASER AND 1K LINE LASER | Continuous |  | 05/08/2008 | 05/01/2022 | MnROAD Mainline - Interstate 94 | 2357 | 5468423
314-D-2008 | 314 | Driving | Rigid | 10/21/2014 | Asphalt |  | 2 | LWP | Clay | 68.1 | 72.6 |  | 3-POINT LASER AND 1K LINE LASER | Continuous |  | 05/08/2008 | 05/01/2022 | MnROAD Mainline - Interstate 94 | 2357 | 5468423
314-P-2008 | 314 | Passing | Rigid | 10/21/2014 | Asphalt |  | 1 | LWP | Clay | 99.3 | 103.1 |  | 3-POINT LASER AND 1K LINE LASER | Continuous |  | 05/08/2008 | 05/01/2022 | MnROAD Mainline - Interstate 94 | 2357 | 1408427
314-P-2008 | 314 | Passing | Rigid | 10/21/2014 | Asphalt |  | 1 | RWP | Clay | 77 | 75.8 |  | 3-POINT LASER AND 1K LINE LASER | Continuous |  | 05/08/2008 | 05/01/2022 | MnROAD Mainline - Interstate 94 | 2357 | 1408427
314-P-2008 | 314 | Passing | Rigid | 10/21/2014 | Asphalt |  | 2 | LWP | Clay | 102.5 | 107.6 |  | 3-POINT LASER AND 1K LINE LASER | Continuous |  | 05/08/2008 | 05/01/2022 | MnROAD Mainline - Interstate 94 | 2357 | 1408427
314-P-2008 | 314 | Passing | Rigid | 10/21/2014 | Asphalt |  | 2 | RWP | Clay | 78.3 | 76.4 |  | 3-POINT LASER AND 1K LINE LASER | Continuous |  | 05/08/2008 | 05/01/2022 | MnROAD Mainline - Interstate 94 | 2357 | 1408427
314-D-2008 | 314 | Driving | Rigid | 03/16/2015 | Asphalt |  | 1 | RWP | Clay | 157.2 | 154.1 |  | 3-POINT LASER AND 1K LINE LASER | Continuous |  | 05/08/2008 | 05/01/2022 | MnROAD Mainline - Interstate 94 | 2503 | 6040417
314-D-2008 | 314 | Driving | Rigid | 03/16/2015 | Asphalt |  | 1 | LWP | Clay | 53.5 | 54.1 |  | 3-POINT LASER AND 1K LINE LASER | Continuous |  | 05/08/2008 | 05/01/2022 | MnROAD Mainline - Interstate 94 | 2503 | 6040417
314-D-2008 | 314 | Driving | Rigid | 03/16/2015 | Asphalt |  | 2 | LWP | Clay | 50.3 | 54.1 |  | 3-POINT LASER AND 1K LINE LASER | Continuous |  | 05/08/2008 | 05/01/2022 | MnROAD Mainline - Interstate 94 | 2503 | 6040417
314-D-2008 | 314 | Driving | Rigid | 03/16/2015 | Asphalt |  | 2 | RWP | Clay | 152.8 | 156.6 |  | 3-POINT LASER AND 1K LINE LASER | Continuous |  | 05/08/2008 | 05/01/2022 | MnROAD Mainline - Interstate 94 | 2503 | 6040417
314-P-2008 | 314 | Passing | Rigid | 03/16/2015 | Asphalt |  | 1 | RWP | Clay | 66.2 | 66.2 |  | 3-POINT LASER AND 1K LINE LASER | Continuous |  | 05/08/2008 | 05/01/2022 | MnROAD Mainline - Interstate 94 | 2503 | 1427093
314-P-2008 | 314 | Passing | Rigid | 03/16/2015 | Asphalt |  | 1 | LWP | Clay | 92.3 | 94.9 |  | 3-POINT LASER AND 1K LINE LASER | Continuous |  | 05/08/2008 | 05/01/2022 | MnROAD Mainline - Interstate 94 | 2503 | 1427093
314-P-2008 | 314 | Passing | Rigid | 03/16/2015 | Asphalt |  | 2 | LWP | Clay | 91 | 93.6 |  | 3-POINT LASER AND 1K LINE LASER | Continuous |  | 05/08/2008 | 05/01/2022 | MnROAD Mainline - Interstate 94 | 2503 | 1427093
314-P-2008 | 314 | Passing | Rigid | 03/16/2015 | Asphalt |  | 2 | RWP | Clay | 61.7 | 64.3 |  | 3-POINT LASER AND 1K LINE LASER | Continuous |  | 05/08/2008 | 05/01/2022 | MnROAD Mainline - Interstate 94 | 2503 | 1427093
314-D-2008 | 314 | Driving | Rigid | 05/12/2015 | Asphalt |  | 1 | RWP | Clay | 239.4 | 222.2 |  | 3-POINT LASER AND 1K LINE LASER | Continuous |  | 05/08/2008 | 05/01/2022 | MnROAD Mainline - Interstate 94 | 2560 | 6204123
314-D-2008 | 314 | Driving | Rigid | 05/12/2015 | Asphalt |  | 1 | LWP | Clay | 56.7 | 58.6 |  | 3-POINT LASER AND 1K LINE LASER | Continuous |  | 05/08/2008 | 05/01/2022 | MnROAD Mainline - Interstate 94 | 2560 | 6204123
314-D-2008 | 314 | Driving | Rigid | 05/12/2015 | Asphalt |  | 2 | RWP | Clay | 219.6 | 213.9 |  | 3-POINT LASER AND 1K LINE LASER | Continuous |  | 05/08/2008 | 05/01/2022 | MnROAD Mainline - Interstate 94 | 2560 | 6204123
314-D-2008 | 314 | Driving | Rigid | 05/12/2015 | Asphalt |  | 2 | LWP | Clay | 57.3 | 57.9 |  | 3-POINT LASER AND 1K LINE LASER | Continuous |  | 05/08/2008 | 05/01/2022 | MnROAD Mainline - Interstate 94 | 2560 | 6204123
314-P-2008 | 314 | Passing | Rigid | 05/12/2015 | Asphalt |  | 1 | RWP | Clay | 60.5 | 59.8 |  | 3-POINT LASER AND 1K LINE LASER | Continuous |  | 05/08/2008 | 05/01/2022 | MnROAD Mainline - Interstate 94 | 2560 | 1433776
314-P-2008 | 314 | Passing | Rigid | 05/12/2015 | Asphalt |  | 1 | LWP | Clay | 76.4 | 78.9 |  | 3-POINT LASER AND 1K LINE LASER | Continuous |  | 05/08/2008 | 05/01/2022 | MnROAD Mainline - Interstate 94 | 2560 | 1433776
314-P-2008 | 314 | Passing | Rigid | 05/12/2015 | Asphalt |  | 2 | RWP | Clay | 58.6 | 57.9 |  | 3-POINT LASER AND 1K LINE LASER | Continuous |  | 05/08/2008 | 05/01/2022 | MnROAD Mainline - Interstate 94 | 2560 | 1433776
314-P-2008 | 314 | Passing | Rigid | 05/12/2015 | Asphalt |  | 2 | LWP | Clay | 77.7 | 78.9 |  | 3-POINT LASER AND 1K LINE LASER | Continuous |  | 05/08/2008 | 05/01/2022 | MnROAD Mainline - Interstate 94 | 2560 | 1433776
314-D-2008 | 314 | Driving | Rigid | 09/29/2015 | Asphalt |  | 1 | LWP | Clay |  |  | 84.7 | 3K LINE LASER | Continuous |  | 05/08/2008 | 05/01/2022 | MnROAD Mainline - Interstate 94 | 2700 | 6681545
314-D-2008 | 314 | Driving | Rigid | 09/29/2015 | Asphalt |  | 1 | RWP | Clay | 150.9 | 152.1 |  | 3-POINT LASER AND 1K LINE LASER | Continuous |  | 05/08/2008 | 05/01/2022 | MnROAD Mainline - Interstate 94 | 2700 | 6681545
314-D-2008 | 314 | Driving | Rigid | 09/29/2015 | Asphalt |  | 2 | RWP | Clay | 154.1 | 156.6 |  | 3-POINT LASER AND 1K LINE LASER | Continuous |  | 05/08/2008 | 05/01/2022 | MnROAD Mainline - Interstate 94 | 2700 | 6681545
314-D-2008 | 314 | Driving | Rigid | 09/29/2015 | Asphalt |  | 2 | LWP | Clay |  |  | 89.8 | 3K LINE LASER | Continuous |  | 05/08/2008 | 05/01/2022 | MnROAD Mainline - Interstate 94 | 2700 | 6681545
314-P-2008 | 314 | Passing | Rigid | 09/29/2015 | Asphalt |  | 1 | LWP | Clay |  |  | 129.9 | 3K LINE LASER | Continuous |  | 05/08/2008 | 05/01/2022 | MnROAD Mainline - Interstate 94 | 2700 | 1451246
314-P-2008 | 314 | Passing | Rigid | 09/29/2015 | Asphalt |  | 1 | RWP | Clay | 99.3 | 100.6 |  | 3-POINT LASER AND 1K LINE LASER | Continuous |  | 05/08/2008 | 05/01/2022 | MnROAD Mainline - Interstate 94 | 2700 | 1451246
314-P-2008 | 314 | Passing | Rigid | 09/29/2015 | Asphalt |  | 2 | LWP | Clay |  |  | 122.2 | 3K LINE LASER | Continuous |  | 05/08/2008 | 05/01/2022 | MnROAD Mainline - Interstate 94 | 2700 | 1451246
314-P-2008 | 314 | Passing | Rigid | 09/29/2015 | Asphalt |  | 2 | RWP | Clay | 97.4 | 101.2 |  | 3-POINT LASER AND 1K LINE LASER | Continuous |  | 05/08/2008 | 05/01/2022 | MnROAD Mainline - Interstate 94 | 2700 | 1451246
314-D-2008 | 314 | Driving | Rigid | 03/01/2016 | Asphalt |  | 1 | RWP | Clay | 165.5 | 160.4 |  | 3-POINT LASER AND 1K LINE LASER | Continuous |  | 05/08/2008 | 05/01/2022 | MnROAD Mainline - Interstate 94 | 2854 | 7241741
314-D-2008 | 314 | Driving | Rigid | 03/01/2016 | Asphalt |  | 1 | LWP | Clay |  |  | 57.3 | 3K LINE LASER | Continuous |  | 05/08/2008 | 05/01/2022 | MnROAD Mainline - Interstate 94 | 2854 | 7241741
314-D-2008 | 314 | Driving | Rigid | 03/01/2016 | Asphalt |  | 2 | RWP | Clay | 164.9 | 161.7 |  | 3-POINT LASER AND 1K LINE LASER | Continuous |  | 05/08/2008 | 05/01/2022 | MnROAD Mainline - Interstate 94 | 2854 | 7241741
314-D-2008 | 314 | Driving | Rigid | 03/01/2016 | Asphalt |  | 2 | LWP | Clay |  |  | 56.7 | 3K LINE LASER | Continuous |  | 05/08/2008 | 05/01/2022 | MnROAD Mainline - Interstate 94 | 2854 | 7241741
314-D-2008 | 314 | Driving | Rigid | 03/01/2016 | Asphalt |  | 3 | RWP | Clay | 166.8 | 238.7 |  | 3-POINT LASER AND 1K LINE LASER | Continuous |  | 05/08/2008 | 05/01/2022 | MnROAD Mainline - Interstate 94 | 2854 | 7241741
314-D-2008 | 314 | Driving | Rigid | 03/01/2016 | Asphalt |  | 3 | LWP | Clay |  |  | 53.5 | 3K LINE LASER | Continuous |  | 05/08/2008 | 05/01/2022 | MnROAD Mainline - Interstate 94 | 2854 | 7241741
314-P-2008 | 314 | Passing | Rigid | 03/01/2016 | Asphalt |  | 1 | RWP | Clay | 73.2 | 71.9 |  | 3-POINT LASER AND 1K LINE LASER | Continuous |  | 05/08/2008 | 05/01/2022 | MnROAD Mainline - Interstate 94 | 2854 | 1568269
314-P-2008 | 314 | Passing | Rigid | 03/01/2016 | Asphalt |  | 1 | LWP | Clay |  |  | 112 | 3K LINE LASER | Continuous |  | 05/08/2008 | 05/01/2022 | MnROAD Mainline - Interstate 94 | 2854 | 1568269
314-P-2008 | 314 | Passing | Rigid | 03/01/2016 | Asphalt |  | 2 | LWP | Clay |  |  | 106.3 | 3K LINE LASER | Continuous |  | 05/08/2008 | 05/01/2022 | MnROAD Mainline - Interstate 94 | 2854 | 1568269
314-P-2008 | 314 | Passing | Rigid | 03/01/2016 | Asphalt |  | 2 | RWP | Clay | 70 | 68.1 |  | 3-POINT LASER AND 1K LINE LASER | Continuous |  | 05/08/2008 | 05/01/2022 | MnROAD Mainline - Interstate 94 | 2854 | 1568269
314-D-2008 | 314 | Driving | Rigid | 03/22/2016 | Asphalt |  | 1 | LWP | Clay |  |  | 159.1 | 3K LINE LASER | Continuous |  | 05/08/2008 | 05/01/2022 | MnROAD Mainline - Interstate 94 | 2875 | 7314573
314-D-2008 | 314 | Driving | Rigid | 03/22/2016 | Asphalt |  | 1 | RWP | Clay | 73.8 | 161.7 |  | 3-POINT LASER AND 1K LINE LASER | Continuous |  | 05/08/2008 | 05/01/2022 | MnROAD Mainline - Interstate 94 | 2875 | 7314573
314-D-2008 | 314 | Driving | Rigid | 03/22/2016 | Asphalt |  | 2 | RWP | Clay | 72.6 | 160.4 |  | 3-POINT LASER AND 1K LINE LASER | Continuous |  | 05/08/2008 | 05/01/2022 | MnROAD Mainline - Interstate 94 | 2875 | 7314573
314-D-2008 | 314 | Driving | Rigid | 03/22/2016 | Asphalt |  | 2 | LWP | Clay |  |  | 164.2 | 3K LINE LASER | Continuous |  | 05/08/2008 | 05/01/2022 | MnROAD Mainline - Interstate 94 | 2875 | 7314573
314-P-2008 | 314 | Passing | Rigid | 03/22/2016 | Asphalt |  | 1 | RWP | Clay | 105.7 | 71.9 |  | 3-POINT LASER AND 1K LINE LASER | Continuous |  | 05/08/2008 | 05/01/2022 | MnROAD Mainline - Interstate 94 | 2875 | 1582283
314-P-2008 | 314 | Passing | Rigid | 03/22/2016 | Asphalt |  | 1 | LWP | Clay |  |  | 75.1 | 3K LINE LASER | Continuous |  | 05/08/2008 | 05/01/2022 | MnROAD Mainline - Interstate 94 | 2875 | 1582283
314-P-2008 | 314 | Passing | Rigid | 03/22/2016 | Asphalt |  | 2 | LWP | Clay |  |  | 73.8 | 3K LINE LASER | Continuous |  | 05/08/2008 | 05/01/2022 | MnROAD Mainline - Interstate 94 | 2875 | 1582283
314-P-2008 | 314 | Passing | Rigid | 03/22/2016 | Asphalt |  | 2 | RWP | Clay | 101.9 | 71.9 |  | 3-POINT LASER AND 1K LINE LASER | Continuous |  | 05/08/2008 | 05/01/2022 | MnROAD Mainline - Interstate 94 | 2875 | 1582283
314-D-2008 | 314 | Driving | Rigid | 05/16/2016 | Asphalt |  | 1 | RWP | Clay |  | 163.6 |  | 1K LINE LASER | Continuous |  | 05/08/2008 | 05/01/2022 | MnROAD Mainline - Interstate 94 | 2930 | 7530260
314-D-2008 | 314 | Driving | Rigid | 05/16/2016 | Asphalt |  | 1 | LWP | Clay |  |  | 80.2 | 3K LINE LASER | Continuous |  | 05/08/2008 | 05/01/2022 | MnROAD Mainline - Interstate 94 | 2930 | 7530260
314-D-2008 | 314 | Driving | Rigid | 05/16/2016 | Asphalt |  | 2 | RWP | Clay |  | 161.1 |  | 1K LINE LASER | Continuous |  | 05/08/2008 | 05/01/2022 | MnROAD Mainline - Interstate 94 | 2930 | 7530260
314-D-2008 | 314 | Driving | Rigid | 05/16/2016 | Asphalt |  | 2 | LWP | Clay |  |  | 78.3 | 3K LINE LASER | Continuous |  | 05/08/2008 | 05/01/2022 | MnROAD Mainline - Interstate 94 | 2930 | 7530260
314-P-2008 | 314 | Passing | Rigid | 05/16/2016 | Asphalt |  | 1 | LWP | Clay |  |  | 101.2 | 3K LINE LASER | Continuous |  | 05/08/2008 | 05/01/2022 | MnROAD Mainline - Interstate 94 | 2930 | 1630988
314-P-2008 | 314 | Passing | Rigid | 05/16/2016 | Asphalt |  | 1 | RWP | Clay |  | 69.4 |  | 1K LINE LASER | Continuous |  | 05/08/2008 | 05/01/2022 | MnROAD Mainline - Interstate 94 | 2930 | 1630988
314-P-2008 | 314 | Passing | Rigid | 05/16/2016 | Asphalt |  | 2 | RWP | Clay |  | 70.7 |  | 1K LINE LASER | Continuous |  | 05/08/2008 | 05/01/2022 | MnROAD Mainline - Interstate 94 | 2930 | 1630988
314-P-2008 | 314 | Passing | Rigid | 05/16/2016 | Asphalt |  | 2 | LWP | Clay |  |  | 106.9 | 3K LINE LASER | Continuous |  | 05/08/2008 | 05/01/2022 | MnROAD Mainline - Interstate 94 | 2930 | 1630988
314-D-2008 | 314 | Driving | Rigid | 10/20/2016 | Asphalt |  | 1 | LWP | Clay |  |  | 57.3 | 3K LINE LASER | Continuous |  | 05/08/2008 | 05/01/2022 | MnROAD Mainline - Interstate 94 | 3087 | 7627455
314-D-2008 | 314 | Driving | Rigid | 10/20/2016 | Asphalt |  | 1 | RWP | Clay | 159.1 | 149.6 |  | 3-POINT LASER AND 1K LINE LASER | Continuous |  | 05/08/2008 | 05/01/2022 | MnROAD Mainline - Interstate 94 | 3087 | 7627455
314-D-2008 | 314 | Driving | Rigid | 10/20/2016 | Asphalt |  | 2 | RWP | Clay | 172.5 | 167.4 |  | 3-POINT LASER AND 1K LINE LASER | Continuous |  | 05/08/2008 | 05/01/2022 | MnROAD Mainline - Interstate 94 | 3087 | 7627455
314-D-2008 | 314 | Driving | Rigid | 10/20/2016 | Asphalt |  | 2 | LWP | Clay |  |  | 82.1 | 3K LINE LASER | Continuous |  | 05/08/2008 | 05/01/2022 | MnROAD Mainline - Interstate 94 | 3087 | 7627455
314-P-2008 | 314 | Passing | Rigid | 10/20/2016 | Asphalt |  | 1 | LWP | Clay |  |  | 101.9 | 3K LINE LASER | Continuous |  | 05/08/2008 | 05/01/2022 | MnROAD Mainline - Interstate 94 | 3087 | 1654776
314-P-2008 | 314 | Passing | Rigid | 10/20/2016 | Asphalt |  | 1 | RWP | Clay | 64.9 | 65.6 |  | 3-POINT LASER AND 1K LINE LASER | Continuous |  | 05/08/2008 | 05/01/2022 | MnROAD Mainline - Interstate 94 | 3087 | 1654776
314-P-2008 | 314 | Passing | Rigid | 10/20/2016 | Asphalt |  | 2 | RWP | Clay | 68.8 | 64.3 |  | 3-POINT LASER AND 1K LINE LASER | Continuous |  | 05/08/2008 | 05/01/2022 | MnROAD Mainline - Interstate 94 | 3087 | 1654776
314-P-2008 | 314 | Passing | Rigid | 10/20/2016 | Asphalt |  | 2 | LWP | Clay |  |  | 101.2 | 3K LINE LASER | Continuous |  | 05/08/2008 | 05/01/2022 | MnROAD Mainline - Interstate 94 | 3087 | 1654776
314-D-2008 | 314 | Driving | Rigid | 03/20/2017 | Asphalt |  | 1 | LWP | Clay |  |  | 57.3 | 3K LINE LASER | Continuous |  | 05/08/2008 | 05/01/2022 | MnROAD Mainline - Interstate 94 | 3238 | 8177827
314-D-2008 | 314 | Driving | Rigid | 03/20/2017 | Asphalt |  | 1 | RWP | Clay |  |  | 159.8 | 3K LINE LASER | Continuous |  | 05/08/2008 | 05/01/2022 | MnROAD Mainline - Interstate 94 | 3238 | 8177827
314-D-2008 | 314 | Driving | Rigid | 03/20/2017 | Asphalt |  | 2 | LWP | Clay |  |  | 58.6 | 3K LINE LASER | Continuous |  | 05/08/2008 | 05/01/2022 | MnROAD Mainline - Interstate 94 | 3238 | 8177827
314-D-2008 | 314 | Driving | Rigid | 03/20/2017 | Asphalt |  | 2 | RWP | Clay |  |  | 164.2 | 3K LINE LASER | Continuous |  | 05/08/2008 | 05/01/2022 | MnROAD Mainline - Interstate 94 | 3238 | 8177827
314-P-2008 | 314 | Passing | Rigid | 03/20/2017 | Asphalt |  | 2 | RWP | Clay |  |  | 68.1 | 3K LINE LASER | Continuous |  | 05/08/2008 | 05/01/2022 | MnROAD Mainline - Interstate 94 | 3238 | 1753487
314-P-2008 | 314 | Passing | Rigid | 03/20/2017 | Asphalt |  | 2 | LWP | Clay |  |  | 111.4 | 3K LINE LASER | Continuous |  | 05/08/2008 | 05/01/2022 | MnROAD Mainline - Interstate 94 | 3238 | 1753487
314-P-2008 | 314 | Passing | Rigid | 03/20/2017 | Asphalt |  | 3 | LWP | Clay |  |  | 111.4 | 3K LINE LASER | Continuous |  | 05/08/2008 | 05/01/2022 | MnROAD Mainline - Interstate 94 | 3238 | 1753487
314-P-2008 | 314 | Passing | Rigid | 03/20/2017 | Asphalt |  | 3 | RWP | Clay |  |  | 67.5 | 3K LINE LASER | Continuous |  | 05/08/2008 | 05/01/2022 | MnROAD Mainline - Interstate 94 | 3238 | 1753487
314-D-2008 | 314 | Driving | Rigid | 09/08/2017 | Asphalt |  | 1 | LWP | Clay |  |  | 78.3 | 3K LINE LASER | Continuous |  | 05/08/2008 | 05/01/2022 | MnROAD Mainline - Interstate 94 | 3410 | 8435235
314-D-2008 | 314 | Driving | Rigid | 09/08/2017 | Asphalt |  | 1 | RWP | Clay |  |  | 167.4 | 3K LINE LASER | Continuous |  | 05/08/2008 | 05/01/2022 | MnROAD Mainline - Interstate 94 | 3410 | 8435235
314-D-2008 | 314 | Driving | Rigid | 09/08/2017 | Asphalt |  | 2 | LWP | Clay |  |  | 79.6 | 3K LINE LASER | Continuous |  | 05/08/2008 | 05/01/2022 | MnROAD Mainline - Interstate 94 | 3410 | 8435235
314-D-2008 | 314 | Driving | Rigid | 09/08/2017 | Asphalt |  | 2 | RWP | Clay |  |  | 168.1 | 3K LINE LASER | Continuous |  | 05/08/2008 | 05/01/2022 | MnROAD Mainline - Interstate 94 | 3410 | 8435235
314-P-2008 | 314 | Passing | Rigid | 09/08/2017 | Asphalt |  | 1 | LWP | Clay |  |  | 103.1 | 3K LINE LASER | Continuous |  | 05/08/2008 | 05/01/2022 | MnROAD Mainline - Interstate 94 | 3410 | 1781607
314-P-2008 | 314 | Passing | Rigid | 09/08/2017 | Asphalt |  | 1 | RWP | Clay |  |  | 64.3 | 3K LINE LASER | Continuous |  | 05/08/2008 | 05/01/2022 | MnROAD Mainline - Interstate 94 | 3410 | 1781607
314-P-2008 | 314 | Passing | Rigid | 09/08/2017 | Asphalt |  | 2 | LWP | Clay |  |  | 106.9 | 3K LINE LASER | Continuous |  | 05/08/2008 | 05/01/2022 | MnROAD Mainline - Interstate 94 | 3410 | 1781607
314-P-2008 | 314 | Passing | Rigid | 09/08/2017 | Asphalt |  | 2 | RWP | Clay |  |  | 71.9 | 3K LINE LASER | Continuous |  | 05/08/2008 | 05/01/2022 | MnROAD Mainline - Interstate 94 | 3410 | 1781607
314-D-2008 | 314 | Driving | Rigid | 11/06/2017 | Asphalt |  | 1 | LWP | Clay |  |  | 75.1 | 3K LINE LASER | Continuous |  | 05/08/2008 | 05/01/2022 | MnROAD Mainline - Interstate 94 | 3469 | 8665707
314-D-2008 | 314 | Driving | Rigid | 11/06/2017 | Asphalt |  | 1 | RWP | Clay |  |  | 164.9 | 3K LINE LASER | Continuous |  | 05/08/2008 | 05/01/2022 | MnROAD Mainline - Interstate 94 | 3469 | 8665707
314-D-2008 | 314 | Driving | Rigid | 11/06/2017 | Asphalt |  | 2 | RWP | Clay |  |  | 168.7 | 3K LINE LASER | Continuous |  | 05/08/2008 | 05/01/2022 | MnROAD Mainline - Interstate 94 | 3469 | 8665707
314-D-2008 | 314 | Driving | Rigid | 11/06/2017 | Asphalt |  | 2 | LWP | Clay |  |  | 76.4 | 3K LINE LASER | Continuous |  | 05/08/2008 | 05/01/2022 | MnROAD Mainline - Interstate 94 | 3469 | 8665707
314-P-2008 | 314 | Passing | Rigid | 11/06/2017 | Asphalt |  | 1 | LWP | Clay |  |  | 120.3 | 3K LINE LASER | Continuous |  | 05/08/2008 | 05/01/2022 | MnROAD Mainline - Interstate 94 | 3469 | 1809396
314-P-2008 | 314 | Passing | Rigid | 11/06/2017 | Asphalt |  | 1 | RWP | Clay |  |  | 86.6 | 3K LINE LASER | Continuous |  | 05/08/2008 | 05/01/2022 | MnROAD Mainline - Interstate 94 | 3469 | 1809396
314-P-2008 | 314 | Passing | Rigid | 11/06/2017 | Asphalt |  | 2 | RWP | Clay |  |  | 82.8 | 3K LINE LASER | Continuous |  | 05/08/2008 | 05/01/2022 | MnROAD Mainline - Interstate 94 | 3469 | 1809396
314-P-2008 | 314 | Passing | Rigid | 11/06/2017 | Asphalt |  | 2 | LWP | Clay |  |  | 121.6 | 3K LINE LASER | Continuous |  | 05/08/2008 | 05/01/2022 | MnROAD Mainline - Interstate 94 | 3469 | 1809396
314-D-2008 | 314 | Driving | Rigid | 03/14/2018 | Asphalt |  | 1 | LWP | Clay |  |  | 69.4 | 3K LINE LASER | Continuous | Lasers spaced within LTTP wheel path by 0.12 ft | 05/08/2008 | 05/01/2022 | MnROAD Mainline - Interstate 94 | 3597 | 9129665
314-D-2008 | 314 | Driving | Rigid | 03/14/2018 | Asphalt |  | 1 | RWP | Clay |  |  | 88.5 | 3K LINE LASER | Continuous | Lasers spaced within LTTP wheel path by 0.12 ft | 05/08/2008 | 05/01/2022 | MnROAD Mainline - Interstate 94 | 3597 | 9129665
314-D-2008 | 314 | Driving | Rigid | 03/14/2018 | Asphalt |  | 2 | LWP | Clay |  |  | 70 | 3K LINE LASER | Continuous | Lasers spaced within LTTP wheel path by 0.12 ft | 05/08/2008 | 05/01/2022 | MnROAD Mainline - Interstate 94 | 3597 | 9129665
314-D-2008 | 314 | Driving | Rigid | 03/14/2018 | Asphalt |  | 2 | RWP | Clay |  |  | 90.4 | 3K LINE LASER | Continuous | Lasers spaced within LTTP wheel path by 0.12 ft | 05/08/2008 | 05/01/2022 | MnROAD Mainline - Interstate 94 | 3597 | 9129665
314-P-2008 | 314 | Passing | Rigid | 03/14/2018 | Asphalt |  | 1 | LWP | Clay |  |  | 108.9 | 3K LINE LASER | Continuous | Lasers spaced within LTTP wheel path by 0.12 ft | 05/08/2008 | 05/01/2022 | MnROAD Mainline - Interstate 94 | 3597 | 1864362
314-P-2008 | 314 | Passing | Rigid | 03/14/2018 | Asphalt |  | 1 | RWP | Clay |  |  | 80.2 | 3K LINE LASER | Continuous | Lasers spaced within LTTP wheel path by 0.12 ft | 05/08/2008 | 05/01/2022 | MnROAD Mainline - Interstate 94 | 3597 | 1864362
314-P-2008 | 314 | Passing | Rigid | 03/14/2018 | Asphalt |  | 2 | LWP | Clay |  |  | 109.5 | 3K LINE LASER | Continuous | Lasers spaced within LTTP wheel path by 0.12 ft | 05/08/2008 | 05/01/2022 | MnROAD Mainline - Interstate 94 | 3597 | 1864362
314-P-2008 | 314 | Passing | Rigid | 03/14/2018 | Asphalt |  | 2 | RWP | Clay |  |  | 80.2 | 3K LINE LASER | Continuous | Lasers spaced within LTTP wheel path by 0.12 ft | 05/08/2008 | 05/01/2022 | MnROAD Mainline - Interstate 94 | 3597 | 1864362
314-D-2008 | 314 | Driving | Rigid | 04/23/2018 | Asphalt |  | 1 | LWP | Clay |  |  | 75.1 | 3K LINE LASER | Continuous |  | 05/08/2008 | 05/01/2022 | MnROAD Mainline - Interstate 94 | 3637 | 9290758
314-D-2008 | 314 | Driving | Rigid | 04/23/2018 | Asphalt |  | 1 | RWP | Clay |  |  | 164.9 | 3K LINE LASER | Continuous |  | 05/08/2008 | 05/01/2022 | MnROAD Mainline - Interstate 94 | 3637 | 9290758
314-D-2008 | 314 | Driving | Rigid | 04/23/2018 | Asphalt |  | 2 | LWP | Clay |  |  | 78.3 | 3K LINE LASER | Continuous |  | 05/08/2008 | 05/01/2022 | MnROAD Mainline - Interstate 94 | 3637 | 9290758
314-D-2008 | 314 | Driving | Rigid | 04/23/2018 | Asphalt |  | 2 | RWP | Clay |  |  | 161.1 | 3K LINE LASER | Continuous |  | 05/08/2008 | 05/01/2022 | MnROAD Mainline - Interstate 94 | 3637 | 9290758
314-P-2008 | 314 | Passing | Rigid | 04/23/2018 | Asphalt |  | 1 | LWP | Clay |  |  | 105.7 | 3K LINE LASER | Continuous |  | 05/08/2008 | 05/01/2022 | MnROAD Mainline - Interstate 94 | 3637 | 1900139
314-P-2008 | 314 | Passing | Rigid | 04/23/2018 | Asphalt |  | 1 | RWP | Clay |  |  | 72.6 | 3K LINE LASER | Continuous |  | 05/08/2008 | 05/01/2022 | MnROAD Mainline - Interstate 94 | 3637 | 1900139
314-P-2008 | 314 | Passing | Rigid | 04/23/2018 | Asphalt |  | 2 | LWP | Clay |  |  | 106.3 | 3K LINE LASER | Continuous |  | 05/08/2008 | 05/01/2022 | MnROAD Mainline - Interstate 94 | 3637 | 1900139
314-P-2008 | 314 | Passing | Rigid | 04/23/2018 | Asphalt |  | 2 | RWP | Clay |  |  | 73.8 | 3K LINE LASER | Continuous |  | 05/08/2008 | 05/01/2022 | MnROAD Mainline - Interstate 94 | 3637 | 1900139
314-D-2008 | 314 | Driving | Rigid | 07/05/2018 | Asphalt |  | 1 | LWP | Clay |  |  | 75.1 | 3K LINE LASER | Continuous |  | 05/08/2008 | 05/01/2022 | MnROAD Mainline - Interstate 94 | 3710 | 9584984
314-D-2008 | 314 | Driving | Rigid | 07/05/2018 | Asphalt |  | 1 | RWP | Clay |  |  | 141.3 | 3K LINE LASER | Continuous |  | 05/08/2008 | 05/01/2022 | MnROAD Mainline - Interstate 94 | 3710 | 9584984
314-D-2008 | 314 | Driving | Rigid | 07/05/2018 | Asphalt |  | 2 | RWP | Clay |  |  | 140 | 3K LINE LASER | Continuous |  | 05/08/2008 | 05/01/2022 | MnROAD Mainline - Interstate 94 | 3710 | 9584984
314-D-2008 | 314 | Driving | Rigid | 07/05/2018 | Asphalt |  | 2 | LWP | Clay |  |  | 70 | 3K LINE LASER | Continuous |  | 05/08/2008 | 05/01/2022 | MnROAD Mainline - Interstate 94 | 3710 | 9584984
314-P-2008 | 314 | Passing | Rigid | 07/05/2018 | Asphalt |  | 1 | LWP | Clay |  |  | 108.9 | 3K LINE LASER | Continuous |  | 05/08/2008 | 05/01/2022 | MnROAD Mainline - Interstate 94 | 3710 | 1968299
314-P-2008 | 314 | Passing | Rigid | 07/05/2018 | Asphalt |  | 1 | RWP | Clay |  |  | 71.9 | 3K LINE LASER | Continuous |  | 05/08/2008 | 05/01/2022 | MnROAD Mainline - Interstate 94 | 3710 | 1968299
314-P-2008 | 314 | Passing | Rigid | 07/05/2018 | Asphalt |  | 2 | RWP | Clay |  |  | 70.7 | 3K LINE LASER | Continuous |  | 05/08/2008 | 05/01/2022 | MnROAD Mainline - Interstate 94 | 3710 | 1968299
314-P-2008 | 314 | Passing | Rigid | 07/05/2018 | Asphalt |  | 2 | LWP | Clay |  |  | 111.4 | 3K LINE LASER | Continuous |  | 05/08/2008 | 05/01/2022 | MnROAD Mainline - Interstate 94 | 3710 | 1968299
314-D-2008 | 314 | Driving | Rigid | 08/13/2018 | Asphalt |  | 1 | LWP | Clay |  |  | 70.7 | 3K LINE LASER | Continuous |  | 05/08/2008 | 05/01/2022 | MnROAD Mainline - Interstate 94 | 3749 | 9761161
314-D-2008 | 314 | Driving | Rigid | 08/13/2018 | Asphalt |  | 1 | RWP | Clay |  |  | 143.9 | 3K LINE LASER | Continuous |  | 05/08/2008 | 05/01/2022 | MnROAD Mainline - Interstate 94 | 3749 | 9761161
314-D-2008 | 314 | Driving | Rigid | 08/13/2018 | Asphalt |  | 2 | LWP | Clay |  |  | 64.3 | 3K LINE LASER | Continuous |  | 05/08/2008 | 05/01/2022 | MnROAD Mainline - Interstate 94 | 3749 | 9761161
314-D-2008 | 314 | Driving | Rigid | 08/13/2018 | Asphalt |  | 2 | RWP | Clay |  |  | 143.2 | 3K LINE LASER | Continuous |  | 05/08/2008 | 05/01/2022 | MnROAD Mainline - Interstate 94 | 3749 | 9761161
314-P-2008 | 314 | Passing | Rigid | 08/13/2018 | Asphalt |  | 1 | LWP | Clay |  |  | 113.9 | 3K LINE LASER | Continuous |  | 05/08/2008 | 05/01/2022 | MnROAD Mainline - Interstate 94 | 3749 | 2012877
314-P-2008 | 314 | Passing | Rigid | 08/13/2018 | Asphalt |  | 1 | RWP | Clay |  |  | 77 | 3K LINE LASER | Continuous |  | 05/08/2008 | 05/01/2022 | MnROAD Mainline - Interstate 94 | 3749 | 2012877
314-P-2008 | 314 | Passing | Rigid | 08/13/2018 | Asphalt |  | 2 | LWP | Clay |  |  | 117.8 | 3K LINE LASER | Continuous |  | 05/08/2008 | 05/01/2022 | MnROAD Mainline - Interstate 94 | 3749 | 2012877
314-P-2008 | 314 | Passing | Rigid | 08/13/2018 | Asphalt |  | 2 | RWP | Clay |  |  | 73.2 | 3K LINE LASER | Continuous |  | 05/08/2008 | 05/01/2022 | MnROAD Mainline - Interstate 94 | 3749 | 2012877
314-D-2008 | 314 | Driving | Rigid | 10/02/2018 | Asphalt |  | 1 | LWP | Clay |  |  | 76.4 | 3K LINE LASER | Continuous |  | 05/08/2008 | 05/01/2022 | MnROAD Mainline - Interstate 94 | 3799 | 9873654
314-D-2008 | 314 | Driving | Rigid | 10/02/2018 | Asphalt |  | 1 | RWP | Clay |  |  | 166.8 | 3K LINE LASER | Continuous |  | 05/08/2008 | 05/01/2022 | MnROAD Mainline - Interstate 94 | 3799 | 9873654
314-D-2008 | 314 | Driving | Rigid | 10/02/2018 | Asphalt |  | 2 | RWP | Clay |  |  | 147 | 3K LINE LASER | Continuous |  | 05/08/2008 | 05/01/2022 | MnROAD Mainline - Interstate 94 | 3799 | 9873654
314-D-2008 | 314 | Driving | Rigid | 10/02/2018 | Asphalt |  | 2 | LWP | Clay |  |  | 67.5 | 3K LINE LASER | Continuous |  | 05/08/2008 | 05/01/2022 | MnROAD Mainline - Interstate 94 | 3799 | 9873654
314-P-2008 | 314 | Passing | Rigid | 10/02/2018 | Asphalt |  | 1 | RWP | Clay |  |  | 105.7 | 3K LINE LASER | Continuous |  | 05/08/2008 | 05/01/2022 | MnROAD Mainline - Interstate 94 | 3799 | 2056520
314-P-2008 | 314 | Passing | Rigid | 10/02/2018 | Asphalt |  | 1 | LWP | Clay |  |  | 142.6 | 3K LINE LASER | Continuous |  | 05/08/2008 | 05/01/2022 | MnROAD Mainline - Interstate 94 | 3799 | 2056520
314-P-2008 | 314 | Passing | Rigid | 10/02/2018 | Asphalt |  | 2 | LWP | Clay |  |  | 143.9 | 3K LINE LASER | Continuous |  | 05/08/2008 | 05/01/2022 | MnROAD Mainline - Interstate 94 | 3799 | 2056520
314-P-2008 | 314 | Passing | Rigid | 10/02/2018 | Asphalt |  | 2 | RWP | Clay |  |  | 104.4 | 3K LINE LASER | Continuous |  | 05/08/2008 | 05/01/2022 | MnROAD Mainline - Interstate 94 | 3799 | 2056520
314-D-2008 | 314 | Driving | Rigid | 03/19/2019 | Asphalt |  | 1 | RWP | Clay |  |  | 154.7 | GOCATOR2342 | Continuous |  | 05/08/2008 | 05/01/2022 | MnROAD Mainline - Interstate 94 | 3967 | 10324767
314-D-2008 | 314 | Driving | Rigid | 03/19/2019 | Asphalt |  | 1 | LWP | Clay |  |  | 77 | GOCATOR2342 | Continuous |  | 05/08/2008 | 05/01/2022 | MnROAD Mainline - Interstate 94 | 3967 | 10324767
314-D-2008 | 314 | Driving | Rigid | 03/19/2019 | Asphalt |  | 2 | RWP | Clay |  |  | 156.6 | GOCATOR2342 | Continuous |  | 05/08/2008 | 05/01/2022 | MnROAD Mainline - Interstate 94 | 3967 | 10324767
314-D-2008 | 314 | Driving | Rigid | 03/19/2019 | Asphalt |  | 2 | LWP | Clay |  |  | 76.4 | GOCATOR2342 | Continuous |  | 05/08/2008 | 05/01/2022 | MnROAD Mainline - Interstate 94 | 3967 | 10324767
314-P-2008 | 314 | Passing | Rigid | 03/19/2019 | Asphalt |  | 1 | LWP | Clay |  |  | 133 | GOCATOR2342 | Continuous |  | 05/08/2008 | 05/01/2022 | MnROAD Mainline - Interstate 94 | 3967 | 2179593
314-P-2008 | 314 | Passing | Rigid | 03/19/2019 | Asphalt |  | 1 | RWP | Clay |  |  | 78.3 | GOCATOR2342 | Continuous |  | 05/08/2008 | 05/01/2022 | MnROAD Mainline - Interstate 94 | 3967 | 2179593
314-P-2008 | 314 | Passing | Rigid | 03/19/2019 | Asphalt |  | 2 | LWP | Clay |  |  | 131.8 | GOCATOR2342 | Continuous |  | 05/08/2008 | 05/01/2022 | MnROAD Mainline - Interstate 94 | 3967 | 2179593
314-P-2008 | 314 | Passing | Rigid | 03/19/2019 | Asphalt |  | 2 | RWP | Clay |  |  | 79.6 | GOCATOR2342 | Continuous |  | 05/08/2008 | 05/01/2022 | MnROAD Mainline - Interstate 94 | 3967 | 2179593
314-D-2008 | 314 | Driving | Rigid | 05/21/2019 | Asphalt |  | 1 | RWP | Clay |  |  | 154.1 | GOCATOR2342 | Continuous |  | 05/08/2008 | 05/01/2022 | MnROAD Mainline - Interstate 94 | 4030 | 10553299
314-D-2008 | 314 | Driving | Rigid | 05/21/2019 | Asphalt |  | 1 | LWP | Clay |  |  | 77.7 | GOCATOR2342 | Continuous |  | 05/08/2008 | 05/01/2022 | MnROAD Mainline - Interstate 94 | 4030 | 10553299
314-D-2008 | 314 | Driving | Rigid | 05/21/2019 | Asphalt |  | 2 | RWP | Clay |  |  | 152.1 | GOCATOR2342 | Continuous |  | 05/08/2008 | 05/01/2022 | MnROAD Mainline - Interstate 94 | 4030 | 10553299
314-D-2008 | 314 | Driving | Rigid | 05/21/2019 | Asphalt |  | 2 | LWP | Clay |  |  | 80.2 | GOCATOR2342 | Continuous |  | 05/08/2008 | 05/01/2022 | MnROAD Mainline - Interstate 94 | 4030 | 10553299
314-P-2008 | 314 | Passing | Rigid | 05/21/2019 | Asphalt |  | 1 | LWP | Clay |  |  | 125.4 | GOCATOR2342 | Continuous |  | 05/08/2008 | 05/01/2022 | MnROAD Mainline - Interstate 94 | 4030 | 2237732
314-P-2008 | 314 | Passing | Rigid | 05/21/2019 | Asphalt |  | 1 | RWP | Clay |  |  | 89.1 | GOCATOR2342 | Continuous |  | 05/08/2008 | 05/01/2022 | MnROAD Mainline - Interstate 94 | 4030 | 2237732
314-P-2008 | 314 | Passing | Rigid | 05/21/2019 | Asphalt |  | 2 | LWP | Clay |  |  | 126.7 | GOCATOR2342 | Continuous |  | 05/08/2008 | 05/01/2022 | MnROAD Mainline - Interstate 94 | 4030 | 2237732
314-P-2008 | 314 | Passing | Rigid | 05/21/2019 | Asphalt |  | 2 | RWP | Clay |  |  | 87.8 | GOCATOR2342 | Continuous |  | 05/08/2008 | 05/01/2022 | MnROAD Mainline - Interstate 94 | 4030 | 2237732
314-D-2008 | 314 | Driving | Rigid | 08/29/2019 | Asphalt |  | 1 | LWP | Clay |  |  | 75.1 | GOCATOR2342 | Continuous |  | 05/08/2008 | 05/01/2022 | MnROAD Mainline - Interstate 94 | 4130 | 10801671
314-D-2008 | 314 | Driving | Rigid | 08/29/2019 | Asphalt |  | 1 | RWP | Clay |  |  | 175.7 | GOCATOR2342 | Continuous |  | 05/08/2008 | 05/01/2022 | MnROAD Mainline - Interstate 94 | 4130 | 10801671
314-D-2008 | 314 | Driving | Rigid | 08/29/2019 | Asphalt |  | 2 | RWP | Clay |  |  | 170.6 | GOCATOR2342 | Continuous |  | 05/08/2008 | 05/01/2022 | MnROAD Mainline - Interstate 94 | 4130 | 10801671
314-D-2008 | 314 | Driving | Rigid | 08/29/2019 | Asphalt |  | 2 | LWP | Clay |  |  | 75.8 | GOCATOR2342 | Continuous |  | 05/08/2008 | 05/01/2022 | MnROAD Mainline - Interstate 94 | 4130 | 10801671
314-P-2008 | 314 | Passing | Rigid | 08/29/2019 | Asphalt |  | 1 | LWP | Clay |  |  | 132.4 | GOCATOR2342 | Continuous |  | 05/08/2008 | 05/01/2022 | MnROAD Mainline - Interstate 94 | 4130 | 2340616
314-P-2008 | 314 | Passing | Rigid | 08/29/2019 | Asphalt |  | 1 | RWP | Clay |  |  | 85.9 | GOCATOR2342 | Continuous |  | 05/08/2008 | 05/01/2022 | MnROAD Mainline - Interstate 94 | 4130 | 2340616
314-P-2008 | 314 | Passing | Rigid | 08/29/2019 | Asphalt |  | 2 | LWP | Clay |  |  | 133.7 | GOCATOR2342 | Continuous |  | 05/08/2008 | 05/01/2022 | MnROAD Mainline - Interstate 94 | 4130 | 2340616
314-P-2008 | 314 | Passing | Rigid | 08/29/2019 | Asphalt |  | 2 | RWP | Clay |  |  | 83.4 | GOCATOR2342 | Continuous |  | 05/08/2008 | 05/01/2022 | MnROAD Mainline - Interstate 94 | 4130 | 2340616
314-D-2008 | 314 | Driving | Rigid | 10/24/2019 | Asphalt |  | 1 | LWP | Clay |  |  | 68.1 | GOCATOR2342 | Continuous |  | 05/08/2008 | 05/01/2022 | MnROAD Mainline - Interstate 94 | 4186 | 10975771
314-D-2008 | 314 | Driving | Rigid | 10/24/2019 | Asphalt |  | 1 | RWP | Clay |  |  | 152.8 | GOCATOR2342 | Continuous |  | 05/08/2008 | 05/01/2022 | MnROAD Mainline - Interstate 94 | 4186 | 10975771
314-D-2008 | 314 | Driving | Rigid | 10/24/2019 | Asphalt |  | 2 | RWP | Clay |  |  | 149.6 | GOCATOR2342 | Continuous |  | 05/08/2008 | 05/01/2022 | MnROAD Mainline - Interstate 94 | 4186 | 10975771
314-D-2008 | 314 | Driving | Rigid | 10/24/2019 | Asphalt |  | 2 | LWP | Clay |  |  | 68.1 | GOCATOR2342 | Continuous |  | 05/08/2008 | 05/01/2022 | MnROAD Mainline - Interstate 94 | 4186 | 10975771
314-P-2008 | 314 | Passing | Rigid | 10/24/2019 | Asphalt |  | 1 | RWP | Clay |  |  | 79.6 | GOCATOR2342 | Continuous |  | 05/08/2008 | 05/01/2022 | MnROAD Mainline - Interstate 94 | 4186 | 2410068
314-P-2008 | 314 | Passing | Rigid | 10/24/2019 | Asphalt |  | 1 | LWP | Clay |  |  | 131.8 | GOCATOR2342 | Continuous |  | 05/08/2008 | 05/01/2022 | MnROAD Mainline - Interstate 94 | 4186 | 2410068
314-P-2008 | 314 | Passing | Rigid | 10/24/2019 | Asphalt |  | 2 | RWP | Clay |  |  | 77 | GOCATOR2342 | Continuous |  | 05/08/2008 | 05/01/2022 | MnROAD Mainline - Interstate 94 | 4186 | 2410068
314-P-2008 | 314 | Passing | Rigid | 10/24/2019 | Asphalt |  | 2 | LWP | Clay |  |  | 129.2 | GOCATOR2342 | Continuous |  | 05/08/2008 | 05/01/2022 | MnROAD Mainline - Interstate 94 | 4186 | 2410068
314-D-2008 | 314 | Driving | Rigid | 03/09/2020 | Asphalt |  | 1 | RWP | Clay |  |  | 156.6 | GOCATOR2342 | Continuous |  | 05/08/2008 | 05/01/2022 | MnROAD Mainline - Interstate 94 | 4323 | 11454835
314-D-2008 | 314 | Driving | Rigid | 03/09/2020 | Asphalt |  | 1 | LWP | Clay |  |  | 80.8 | GOCATOR2342 | Continuous |  | 05/08/2008 | 05/01/2022 | MnROAD Mainline - Interstate 94 | 4323 | 11454835
314-D-2008 | 314 | Driving | Rigid | 03/09/2020 | Asphalt |  | 2 | RWP | Clay |  |  | 154.1 | GOCATOR2342 | Continuous |  | 05/08/2008 | 05/01/2022 | MnROAD Mainline - Interstate 94 | 4323 | 11454835
314-D-2008 | 314 | Driving | Rigid | 03/09/2020 | Asphalt |  | 2 | LWP | Clay |  |  | 81.5 | GOCATOR2342 | Continuous |  | 05/08/2008 | 05/01/2022 | MnROAD Mainline - Interstate 94 | 4323 | 11454835
314-P-2008 | 314 | Passing | Rigid | 03/09/2020 | Asphalt |  | 1 | RWP | Clay |  |  | 96.8 | GOCATOR2342 | Continuous |  | 05/08/2008 | 05/01/2022 | MnROAD Mainline - Interstate 94 | 4323 | 2541181
314-P-2008 | 314 | Passing | Rigid | 03/09/2020 | Asphalt |  | 1 | LWP | Clay |  |  | 145.1 | GOCATOR2342 | Continuous |  | 05/08/2008 | 05/01/2022 | MnROAD Mainline - Interstate 94 | 4323 | 2541181
314-D-2008 | 314 | Driving | Rigid | 08/05/2020 | Asphalt |  | 1 | RWP | Clay |  |  | 180.8 | GOCATOR2342 | Continuous |  | 05/08/2008 | 05/01/2022 | MnROAD Mainline - Interstate 94 | 4472 | 11872029
314-D-2008 | 314 | Driving | Rigid | 08/05/2020 | Asphalt |  | 1 | LWP | Clay |  |  | 68.1 | GOCATOR2342 | Continuous |  | 05/08/2008 | 05/01/2022 | MnROAD Mainline - Interstate 94 | 4472 | 11872029
314-D-2008 | 314 | Driving | Rigid | 08/05/2020 | Asphalt |  | 2 | RWP | Clay |  |  | 174.4 | GOCATOR2342 | Continuous |  | 05/08/2008 | 05/01/2022 | MnROAD Mainline - Interstate 94 | 4472 | 11872029
314-D-2008 | 314 | Driving | Rigid | 08/05/2020 | Asphalt |  | 2 | LWP | Clay |  |  | 77 | GOCATOR2342 | Continuous |  | 05/08/2008 | 05/01/2022 | MnROAD Mainline - Interstate 94 | 4472 | 11872029
314-P-2008 | 314 | Passing | Rigid | 08/05/2020 | Asphalt |  | 1 | RWP | Clay |  |  | 90.4 | GOCATOR2342 | Continuous |  | 05/08/2008 | 05/01/2022 | MnROAD Mainline - Interstate 94 | 4472 | 2680773
314-P-2008 | 314 | Passing | Rigid | 08/05/2020 | Asphalt |  | 1 | LWP | Clay |  |  | 143.9 | GOCATOR2342 | Continuous |  | 05/08/2008 | 05/01/2022 | MnROAD Mainline - Interstate 94 | 4472 | 2680773
314-P-2008 | 314 | Passing | Rigid | 08/05/2020 | Asphalt |  | 2 | RWP | Clay |  |  | 91 | GOCATOR2342 | Continuous |  | 05/08/2008 | 05/01/2022 | MnROAD Mainline - Interstate 94 | 4472 | 2680773
314-P-2008 | 314 | Passing | Rigid | 08/05/2020 | Asphalt |  | 2 | LWP | Clay |  |  | 144.5 | GOCATOR2342 | Continuous |  | 05/08/2008 | 05/01/2022 | MnROAD Mainline - Interstate 94 | 4472 | 2680773
314-D-2008 | 314 | Driving | Rigid | 03/18/2021 | Asphalt |  | 1 | RWP | Clay |  |  | 176.3 | GOCATOR2342 | Continuous |  | 05/08/2008 | 05/01/2022 | MnROAD Mainline - Interstate 94 | 4697 | 12539888
314-D-2008 | 314 | Driving | Rigid | 03/18/2021 | Asphalt |  | 1 | LWP | Clay |  |  | 64.3 | GOCATOR2342 | Continuous |  | 05/08/2008 | 05/01/2022 | MnROAD Mainline - Interstate 94 | 4697 | 12539888
314-D-2008 | 314 | Driving | Rigid | 03/18/2021 | Asphalt |  | 2 | RWP | Clay |  |  | 176.3 | GOCATOR2342 | Continuous |  | 05/08/2008 | 05/01/2022 | MnROAD Mainline - Interstate 94 | 4697 | 12539888
314-D-2008 | 314 | Driving | Rigid | 03/18/2021 | Asphalt |  | 2 | LWP | Clay |  |  | 63 | GOCATOR2342 | Continuous |  | 05/08/2008 | 05/01/2022 | MnROAD Mainline - Interstate 94 | 4697 | 12539888
314-P-2008 | 314 | Passing | Rigid | 03/18/2021 | Asphalt |  | 1 | RWP | Clay |  |  | 75.1 | GOCATOR2342 | Continuous |  | 05/08/2008 | 05/01/2022 | MnROAD Mainline - Interstate 94 | 4697 | 2894113
314-P-2008 | 314 | Passing | Rigid | 03/18/2021 | Asphalt |  | 1 | LWP | Clay |  |  | 142.6 | GOCATOR2342 | Continuous |  | 05/08/2008 | 05/01/2022 | MnROAD Mainline - Interstate 94 | 4697 | 2894113
314-P-2008 | 314 | Passing | Rigid | 03/18/2021 | Asphalt |  | 2 | RWP | Clay |  |  | 74.5 | GOCATOR2342 | Continuous |  | 05/08/2008 | 05/01/2022 | MnROAD Mainline - Interstate 94 | 4697 | 2894113
314-P-2008 | 314 | Passing | Rigid | 03/18/2021 | Asphalt |  | 2 | LWP | Clay |  |  | 140.7 | GOCATOR2342 | Continuous |  | 05/08/2008 | 05/01/2022 | MnROAD Mainline - Interstate 94 | 4697 | 2894113
314-D-2008 | 314 | Driving | Rigid | 05/12/2021 | Asphalt |  | 1 | RWP | Clay |  |  | 179.5 | GOCATOR2342 | Continuous |  | 05/08/2008 | 05/01/2022 | MnROAD Mainline - Interstate 94 | 4752 | 12539888
314-D-2008 | 314 | Driving | Rigid | 05/12/2021 | Asphalt |  | 1 | LWP | Clay |  |  | 68.8 | GOCATOR2342 | Continuous |  | 05/08/2008 | 05/01/2022 | MnROAD Mainline - Interstate 94 | 4752 | 12539888
314-D-2008 | 314 | Driving | Rigid | 05/12/2021 | Asphalt |  | 2 | RWP | Clay |  |  | 180.2 | GOCATOR2342 | Continuous |  | 05/08/2008 | 05/01/2022 | MnROAD Mainline - Interstate 94 | 4752 | 12539888
314-D-2008 | 314 | Driving | Rigid | 05/12/2021 | Asphalt |  | 2 | LWP | Clay |  |  | 63 | GOCATOR2342 | Continuous |  | 05/08/2008 | 05/01/2022 | MnROAD Mainline - Interstate 94 | 4752 | 12539888
314-P-2008 | 314 | Passing | Rigid | 05/12/2021 | Asphalt |  | 1 | LWP | Clay |  |  | 141.3 | GOCATOR2342 | Continuous |  | 05/08/2008 | 05/01/2022 | MnROAD Mainline - Interstate 94 | 4752 | 2894113
314-P-2008 | 314 | Passing | Rigid | 05/12/2021 | Asphalt |  | 1 | RWP | Clay |  |  | 75.1 | GOCATOR2342 | Continuous |  | 05/08/2008 | 05/01/2022 | MnROAD Mainline - Interstate 94 | 4752 | 2894113
314-P-2008 | 314 | Passing | Rigid | 05/12/2021 | Asphalt |  | 2 | LWP | Clay |  |  | 140 | GOCATOR2342 | Continuous |  | 05/08/2008 | 05/01/2022 | MnROAD Mainline - Interstate 94 | 4752 | 2894113
314-P-2008 | 314 | Passing | Rigid | 05/12/2021 | Asphalt |  | 2 | RWP | Clay |  |  | 73.8 | GOCATOR2342 | Continuous |  | 05/08/2008 | 05/01/2022 | MnROAD Mainline - Interstate 94 | 4752 | 2894113
314-D-2008 | 314 | Driving | Rigid | 08/16/2021 | Asphalt |  | 1 | RWP | Clay |  |  | 224.7 | GOCATOR2342 | Continuous |  | 05/08/2008 | 05/01/2022 | MnROAD Mainline - Interstate 94 | 4848 | 12778679
314-D-2008 | 314 | Driving | Rigid | 08/16/2021 | Asphalt |  | 1 | LWP | Clay |  |  | 78.9 | GOCATOR2342 | Continuous |  | 05/08/2008 | 05/01/2022 | MnROAD Mainline - Interstate 94 | 4848 | 12778679
314-D-2008 | 314 | Driving | Rigid | 08/16/2021 | Asphalt |  | 2 | RWP | Clay |  |  | 194.2 | GOCATOR2342 | Continuous |  | 05/08/2008 | 05/01/2022 | MnROAD Mainline - Interstate 94 | 4848 | 12778679
314-D-2008 | 314 | Driving | Rigid | 08/16/2021 | Asphalt |  | 2 | LWP | Clay |  |  | 68.8 | GOCATOR2342 | Continuous |  | 05/08/2008 | 05/01/2022 | MnROAD Mainline - Interstate 94 | 4848 | 12778679
314-P-2008 | 314 | Passing | Rigid | 08/16/2021 | Asphalt |  | 1 | RWP | Clay |  |  | 78.3 | GOCATOR2342 | Continuous |  | 05/08/2008 | 05/01/2022 | MnROAD Mainline - Interstate 94 | 4848 | 2976934
314-P-2008 | 314 | Passing | Rigid | 08/16/2021 | Asphalt |  | 1 | LWP | Clay |  |  | 141.3 | GOCATOR2342 | Continuous |  | 05/08/2008 | 05/01/2022 | MnROAD Mainline - Interstate 94 | 4848 | 2976934
314-P-2008 | 314 | Passing | Rigid | 08/16/2021 | Asphalt |  | 2 | RWP | Clay |  |  | 78.9 | GOCATOR2342 | Continuous |  | 05/08/2008 | 05/01/2022 | MnROAD Mainline - Interstate 94 | 4848 | 2976934
314-P-2008 | 314 | Passing | Rigid | 08/16/2021 | Asphalt |  | 2 | LWP | Clay |  |  | 138.1 | GOCATOR2342 | Continuous |  | 05/08/2008 | 05/01/2022 | MnROAD Mainline - Interstate 94 | 4848 | 2976934
314-D-2008 | 314 | Driving | Rigid | 11/11/2021 | Asphalt |  | 1 | RWP | Clay |  |  | 185.9 | GOCATOR2342 | Continuous |  | 05/08/2008 | 05/01/2022 | MnROAD Mainline - Interstate 94 | 4935 | 13019357
314-D-2008 | 314 | Driving | Rigid | 11/11/2021 | Asphalt |  | 1 | LWP | Clay |  |  | 75.8 | GOCATOR2342 | Continuous |  | 05/08/2008 | 05/01/2022 | MnROAD Mainline - Interstate 94 | 4935 | 13019357
314-D-2008 | 314 | Driving | Rigid | 11/11/2021 | Asphalt |  | 2 | RWP | Clay |  |  | 186.5 | GOCATOR2342 | Continuous |  | 05/08/2008 | 05/01/2022 | MnROAD Mainline - Interstate 94 | 4935 | 13019357
314-D-2008 | 314 | Driving | Rigid | 11/11/2021 | Asphalt |  | 2 | LWP | Clay |  |  | 71.9 | GOCATOR2342 | Continuous |  | 05/08/2008 | 05/01/2022 | MnROAD Mainline - Interstate 94 | 4935 | 13019357
314-P-2008 | 314 | Passing | Rigid | 11/11/2021 | Asphalt |  | 1 | RWP | Clay |  |  | 96.1 | GOCATOR2342 | Continuous |  | 05/08/2008 | 05/01/2022 | MnROAD Mainline - Interstate 94 | 4935 | 3062385
314-P-2008 | 314 | Passing | Rigid | 11/11/2021 | Asphalt |  | 1 | LWP | Clay |  |  | 154.1 | GOCATOR2342 | Continuous |  | 05/08/2008 | 05/01/2022 | MnROAD Mainline - Interstate 94 | 4935 | 3062385
314-P-2008 | 314 | Passing | Rigid | 11/11/2021 | Asphalt |  | 2 | RWP | Clay |  |  | 93.6 | GOCATOR2342 | Continuous |  | 05/08/2008 | 05/01/2022 | MnROAD Mainline - Interstate 94 | 4935 | 3062385
314-P-2008 | 314 | Passing | Rigid | 11/11/2021 | Asphalt |  | 2 | LWP | Clay |  |  | 157.2 | GOCATOR2342 | Continuous |  | 05/08/2008 | 05/01/2022 | MnROAD Mainline - Interstate 94 | 4935 | 3062385
324-I-2017 | 324 | Inside | Rigid | 07/20/2017 | Aggregate |  | 1 | LWP | Sand |  |  | 61.1 | 3K LINE LASER | Continuous |  | 06/20/2017 |  | MnROAD Low Volume Road | 30
324-I-2017 | 324 | Inside | Rigid | 07/20/2017 | Aggregate |  | 1 | RWP | Sand |  |  | 60.5 | 3K LINE LASER | Continuous |  | 06/20/2017 |  | MnROAD Low Volume Road | 30
324-I-2017 | 324 | Inside | Rigid | 07/20/2017 | Aggregate |  | 2 | LWP | Sand |  |  | 63.7 | 3K LINE LASER | Continuous |  | 06/20/2017 |  | MnROAD Low Volume Road | 30
324-I-2017 | 324 | Inside | Rigid | 07/20/2017 | Aggregate |  | 2 | RWP | Sand |  |  | 61.1 | 3K LINE LASER | Continuous |  | 06/20/2017 |  | MnROAD Low Volume Road | 30
324-I-2017 | 324 | Inside | Rigid | 07/20/2017 | Aggregate |  | 3 | LWP | Sand |  |  | 63.7 | 3K LINE LASER | Continuous |  | 06/20/2017 |  | MnROAD Low Volume Road | 30
324-I-2017 | 324 | Inside | Rigid | 07/20/2017 | Aggregate |  | 3 | RWP | Sand |  |  | 59.8 | 3K LINE LASER | Continuous |  | 06/20/2017 |  | MnROAD Low Volume Road | 30
324-O-2017 | 324 | Outside | Rigid | 07/20/2017 | Aggregate |  | 1 | LWP | Sand |  |  | 57.3 | 3K LINE LASER | Continuous |  | 06/20/2017 |  | MnROAD Low Volume Road | 30
324-O-2017 | 324 | Outside | Rigid | 07/20/2017 | Aggregate |  | 1 | RWP | Sand |  |  | 49.7 | 3K LINE LASER | Continuous |  | 06/20/2017 |  | MnROAD Low Volume Road | 30
324-O-2017 | 324 | Outside | Rigid | 07/20/2017 | Aggregate |  | 2 | RWP | Sand |  |  | 49 | 3K LINE LASER | Continuous |  | 06/20/2017 |  | MnROAD Low Volume Road | 30
324-O-2017 | 324 | Outside | Rigid | 07/20/2017 | Aggregate |  | 2 | LWP | Sand |  |  | 54.7 | 3K LINE LASER | Continuous |  | 06/20/2017 |  | MnROAD Low Volume Road | 30
324-O-2017 | 324 | Outside | Rigid | 07/20/2017 | Aggregate |  | 3 | RWP | Sand |  |  | 47.7 | 3K LINE LASER | Continuous |  | 06/20/2017 |  | MnROAD Low Volume Road | 30
324-O-2017 | 324 | Outside | Rigid | 07/20/2017 | Aggregate |  | 3 | LWP | Sand |  |  | 54.7 | 3K LINE LASER | Continuous |  | 06/20/2017 |  | MnROAD Low Volume Road | 30
324-I-2017 | 324 | Inside | Rigid | 10/26/2017 | Aggregate |  | 1 | LWP | Sand |  |  | 63 | 3K LINE LASER | Continuous |  | 06/20/2017 |  | MnROAD Low Volume Road | 128 | 1057
324-I-2017 | 324 | Inside | Rigid | 10/26/2017 | Aggregate |  | 1 | RWP | Sand |  |  | 66.2 | 3K LINE LASER | Continuous |  | 06/20/2017 |  | MnROAD Low Volume Road | 128 | 1057
324-I-2017 | 324 | Inside | Rigid | 10/26/2017 | Aggregate |  | 2 | LWP | Sand |  |  | 66.2 | 3K LINE LASER | Continuous |  | 06/20/2017 |  | MnROAD Low Volume Road | 128 | 1057
324-I-2017 | 324 | Inside | Rigid | 10/26/2017 | Aggregate |  | 2 | RWP | Sand |  |  | 72.6 | 3K LINE LASER | Continuous |  | 06/20/2017 |  | MnROAD Low Volume Road | 128 | 1057
324-O-2017 | 324 | Outside | Rigid | 10/26/2017 | Aggregate |  | 1 | RWP | Sand |  |  | 66.8 | 3K LINE LASER | Continuous |  | 06/20/2017 |  | MnROAD Low Volume Road | 128
324-O-2017 | 324 | Outside | Rigid | 10/26/2017 | Aggregate |  | 1 | LWP | Sand |  |  | 65.6 | 3K LINE LASER | Continuous |  | 06/20/2017 |  | MnROAD Low Volume Road | 128
324-O-2017 | 324 | Outside | Rigid | 10/26/2017 | Aggregate |  | 2 | RWP | Sand |  |  | 71.9 | 3K LINE LASER | Continuous |  | 06/20/2017 |  | MnROAD Low Volume Road | 128
324-O-2017 | 324 | Outside | Rigid | 10/26/2017 | Aggregate |  | 2 | LWP | Sand |  |  | 63.7 | 3K LINE LASER | Continuous |  | 06/20/2017 |  | MnROAD Low Volume Road | 128
324-I-2017 | 324 | Inside | Rigid | 03/28/2018 | Aggregate |  | 1 | LWP | Sand |  |  | 56.7 | 3K LINE LASER | Continuous | Lasers spaced within LTTP wheel path by 0.12 ft | 06/20/2017 |  | MnROAD Low Volume Road | 281 | 9681
324-I-2017 | 324 | Inside | Rigid | 03/28/2018 | Aggregate |  | 1 | RWP | Sand |  |  | 62.4 | 3K LINE LASER | Continuous | Lasers spaced within LTTP wheel path by 0.12 ft | 06/20/2017 |  | MnROAD Low Volume Road | 281 | 9681
324-I-2017 | 324 | Inside | Rigid | 03/28/2018 | Aggregate |  | 2 | RWP | Sand |  |  | 59.2 | 3K LINE LASER | Continuous | Lasers spaced within LTTP wheel path by 0.12 ft | 06/20/2017 |  | MnROAD Low Volume Road | 281 | 9681
324-I-2017 | 324 | Inside | Rigid | 03/28/2018 | Aggregate |  | 2 | LWP | Sand |  |  | 56.7 | 3K LINE LASER | Continuous | Lasers spaced within LTTP wheel path by 0.12 ft | 06/20/2017 |  | MnROAD Low Volume Road | 281 | 9681
324-O-2017 | 324 | Outside | Rigid | 03/28/2018 | Aggregate |  | 1 | LWP | Sand |  |  | 61.7 | 3K LINE LASER | Continuous | Lasers spaced within LTTP wheel path by 0.12 ft | 06/20/2017 |  | MnROAD Low Volume Road | 281
324-O-2017 | 324 | Outside | Rigid | 03/28/2018 | Aggregate |  | 1 | RWP | Sand |  |  | 68.1 | 3K LINE LASER | Continuous | Lasers spaced within LTTP wheel path by 0.12 ft | 06/20/2017 |  | MnROAD Low Volume Road | 281
324-O-2017 | 324 | Outside | Rigid | 03/28/2018 | Aggregate |  | 2 | LWP | Sand |  |  | 61.7 | 3K LINE LASER | Continuous | Lasers spaced within LTTP wheel path by 0.12 ft | 06/20/2017 |  | MnROAD Low Volume Road | 281
324-O-2017 | 324 | Outside | Rigid | 03/28/2018 | Aggregate |  | 2 | RWP | Sand |  |  | 64.9 | 3K LINE LASER | Continuous | Lasers spaced within LTTP wheel path by 0.12 ft | 06/20/2017 |  | MnROAD Low Volume Road | 281
324-I-2017 | 324 | Inside | Rigid | 04/25/2018 | Aggregate |  | 1 | RWP | Sand |  |  | 57.9 | 3K LINE LASER | Continuous |  | 06/20/2017 |  | MnROAD Low Volume Road | 309 | 11300
324-I-2017 | 324 | Inside | Rigid | 04/25/2018 | Aggregate |  | 1 | LWP | Sand |  |  | 52.2 | 3K LINE LASER | Continuous |  | 06/20/2017 |  | MnROAD Low Volume Road | 309 | 11300
324-I-2017 | 324 | Inside | Rigid | 04/25/2018 | Aggregate |  | 2 | LWP | Sand |  |  | 53.5 | 3K LINE LASER | Continuous |  | 06/20/2017 |  | MnROAD Low Volume Road | 309 | 11300
324-I-2017 | 324 | Inside | Rigid | 04/25/2018 | Aggregate |  | 2 | RWP | Sand |  |  | 57.9 | 3K LINE LASER | Continuous |  | 06/20/2017 |  | MnROAD Low Volume Road | 309 | 11300
324-O-2017 | 324 | Outside | Rigid | 04/25/2018 | Aggregate |  | 1 | LWP | Sand |  |  | 55.4 | 3K LINE LASER | Continuous |  | 06/20/2017 |  | MnROAD Low Volume Road | 309
324-O-2017 | 324 | Outside | Rigid | 04/25/2018 | Aggregate |  | 1 | RWP | Sand |  |  | 54.1 | 3K LINE LASER | Continuous |  | 06/20/2017 |  | MnROAD Low Volume Road | 309
324-O-2017 | 324 | Outside | Rigid | 04/25/2018 | Aggregate |  | 2 | RWP | Sand |  |  | 55.4 | 3K LINE LASER | Continuous |  | 06/20/2017 |  | MnROAD Low Volume Road | 309
324-O-2017 | 324 | Outside | Rigid | 04/25/2018 | Aggregate |  | 2 | LWP | Sand |  |  | 54.7 | 3K LINE LASER | Continuous |  | 06/20/2017 |  | MnROAD Low Volume Road | 309
324-I-2017 | 324 | Inside | Rigid | 06/11/2018 | Aggregate |  | 1 | LWP | Sand |  |  | 71.9 | 3K LINE LASER | Continuous |  | 06/20/2017 |  | MnROAD Low Volume Road | 356 | 12418
324-I-2017 | 324 | Inside | Rigid | 06/11/2018 | Aggregate |  | 1 | RWP | Sand |  |  | 73.2 | 3K LINE LASER | Continuous |  | 06/20/2017 |  | MnROAD Low Volume Road | 356 | 12418
324-I-2017 | 324 | Inside | Rigid | 06/11/2018 | Aggregate |  | 2 | RWP | Sand |  |  | 75.1 | 3K LINE LASER | Continuous |  | 06/20/2017 |  | MnROAD Low Volume Road | 356 | 12418
324-I-2017 | 324 | Inside | Rigid | 06/11/2018 | Aggregate |  | 2 | LWP | Sand |  |  | 70.7 | 3K LINE LASER | Continuous |  | 06/20/2017 |  | MnROAD Low Volume Road | 356 | 12418
324-O-2017 | 324 | Outside | Rigid | 06/11/2018 | Aggregate |  | 1 | LWP | Sand |  |  | 73.2 | 3K LINE LASER | Continuous |  | 06/20/2017 |  | MnROAD Low Volume Road | 356
324-O-2017 | 324 | Outside | Rigid | 06/11/2018 | Aggregate |  | 1 | RWP | Sand |  |  | 73.2 | 3K LINE LASER | Continuous |  | 06/20/2017 |  | MnROAD Low Volume Road | 356
324-O-2017 | 324 | Outside | Rigid | 06/11/2018 | Aggregate |  | 2 | LWP | Sand |  |  | 72.6 | 3K LINE LASER | Continuous |  | 06/20/2017 |  | MnROAD Low Volume Road | 356
324-O-2017 | 324 | Outside | Rigid | 06/11/2018 | Aggregate |  | 2 | RWP | Sand |  |  | 75.1 | 3K LINE LASER | Continuous |  | 06/20/2017 |  | MnROAD Low Volume Road | 356
324-I-2017 | 324 | Inside | Rigid | 08/16/2018 | Aggregate |  | 1 | LWP | Sand |  |  | 57.3 | 3K LINE LASER | Continuous |  | 06/20/2017 |  | MnROAD Low Volume Road | 422 | 14018
324-I-2017 | 324 | Inside | Rigid | 08/16/2018 | Aggregate |  | 1 | RWP | Sand |  |  | 64.9 | 3K LINE LASER | Continuous |  | 06/20/2017 |  | MnROAD Low Volume Road | 422 | 14018
324-I-2017 | 324 | Inside | Rigid | 08/16/2018 | Aggregate |  | 2 | LWP | Sand |  |  | 56.7 | 3K LINE LASER | Continuous |  | 06/20/2017 |  | MnROAD Low Volume Road | 422 | 14018
324-I-2017 | 324 | Inside | Rigid | 08/16/2018 | Aggregate |  | 2 | RWP | Sand |  |  | 63 | 3K LINE LASER | Continuous |  | 06/20/2017 |  | MnROAD Low Volume Road | 422 | 14018
324-O-2017 | 324 | Outside | Rigid | 08/16/2018 | Aggregate |  | 1 | RWP | Sand |  |  | 59.8 | 3K LINE LASER | Continuous |  | 06/20/2017 |  | MnROAD Low Volume Road | 422
324-O-2017 | 324 | Outside | Rigid | 08/16/2018 | Aggregate |  | 1 | LWP | Sand |  |  | 60.5 | 3K LINE LASER | Continuous |  | 06/20/2017 |  | MnROAD Low Volume Road | 422
324-O-2017 | 324 | Outside | Rigid | 08/16/2018 | Aggregate |  | 2 | RWP | Sand |  |  | 58.6 | 3K LINE LASER | Continuous |  | 06/20/2017 |  | MnROAD Low Volume Road | 422
324-O-2017 | 324 | Outside | Rigid | 08/16/2018 | Aggregate |  | 2 | LWP | Sand |  |  | 57.9 | 3K LINE LASER | Continuous |  | 06/20/2017 |  | MnROAD Low Volume Road | 422
324-I-2017 | 324 | Inside | Rigid | 10/02/2018 | Aggregate |  | 1 | LWP | Sand |  |  | 64.9 | 3K LINE LASER | Continuous |  | 06/20/2017 |  | MnROAD Low Volume Road | 469 | 15772
324-I-2017 | 324 | Inside | Rigid | 10/02/2018 | Aggregate |  | 1 | RWP | Sand |  |  | 70 | 3K LINE LASER | Continuous |  | 06/20/2017 |  | MnROAD Low Volume Road | 469 | 15772
324-I-2017 | 324 | Inside | Rigid | 10/02/2018 | Aggregate |  | 2 | LWP | Sand |  |  | 66.2 | 3K LINE LASER | Continuous |  | 06/20/2017 |  | MnROAD Low Volume Road | 469 | 15772
324-I-2017 | 324 | Inside | Rigid | 10/02/2018 | Aggregate |  | 2 | RWP | Sand |  |  | 68.1 | 3K LINE LASER | Continuous |  | 06/20/2017 |  | MnROAD Low Volume Road | 469 | 15772
324-O-2017 | 324 | Outside | Rigid | 10/02/2018 | Aggregate |  | 1 | RWP | Sand |  |  | 67.5 | 3K LINE LASER | Continuous |  | 06/20/2017 |  | MnROAD Low Volume Road | 469
324-O-2017 | 324 | Outside | Rigid | 10/02/2018 | Aggregate |  | 1 | LWP | Sand |  |  | 66.8 | 3K LINE LASER | Continuous |  | 06/20/2017 |  | MnROAD Low Volume Road | 469
324-O-2017 | 324 | Outside | Rigid | 10/02/2018 | Aggregate |  | 2 | RWP | Sand |  |  | 66.8 | 3K LINE LASER | Continuous |  | 06/20/2017 |  | MnROAD Low Volume Road | 469
324-O-2017 | 324 | Outside | Rigid | 10/02/2018 | Aggregate |  | 2 | LWP | Sand |  |  | 66.2 | 3K LINE LASER | Continuous |  | 06/20/2017 |  | MnROAD Low Volume Road | 469
324-I-2017 | 324 | Inside | Rigid | 03/19/2019 | Aggregate |  | 1 | RWP | Sand |  |  | 53.5 | GOCATOR2342 | Continuous |  | 06/20/2017 |  | MnROAD Low Volume Road | 637 | 19879
324-I-2017 | 324 | Inside | Rigid | 03/19/2019 | Aggregate |  | 1 | LWP | Sand |  |  | 46.5 | GOCATOR2342 | Continuous |  | 06/20/2017 |  | MnROAD Low Volume Road | 637 | 19879
324-I-2017 | 324 | Inside | Rigid | 03/19/2019 | Aggregate |  | 2 | LWP | Sand |  |  | 47.7 | GOCATOR2342 | Continuous |  | 06/20/2017 |  | MnROAD Low Volume Road | 637 | 19879
324-I-2017 | 324 | Inside | Rigid | 03/19/2019 | Aggregate |  | 2 | RWP | Sand |  |  | 54.1 | GOCATOR2342 | Continuous |  | 06/20/2017 |  | MnROAD Low Volume Road | 637 | 19879
324-O-2017 | 324 | Outside | Rigid | 03/19/2019 | Aggregate |  | 1 | RWP | Sand |  |  | 38.2 | GOCATOR2342 | Continuous |  | 06/20/2017 |  | MnROAD Low Volume Road | 637
324-O-2017 | 324 | Outside | Rigid | 03/19/2019 | Aggregate |  | 1 | LWP | Sand |  |  | 46.5 | GOCATOR2342 | Continuous |  | 06/20/2017 |  | MnROAD Low Volume Road | 637
324-O-2017 | 324 | Outside | Rigid | 03/19/2019 | Aggregate |  | 2 | RWP | Sand |  |  | 39.5 | GOCATOR2342 | Continuous |  | 06/20/2017 |  | MnROAD Low Volume Road | 637
324-O-2017 | 324 | Outside | Rigid | 03/19/2019 | Aggregate |  | 2 | LWP | Sand |  |  | 47.1 | GOCATOR2342 | Continuous |  | 06/20/2017 |  | MnROAD Low Volume Road | 637
324-I-2017 | 324 | Inside | Rigid | 05/21/2019 | Aggregate |  | 1 | RWP | Sand |  |  | 61.1 | GOCATOR2342 | Continuous |  | 06/20/2017 |  | MnROAD Low Volume Road | 700 | 22478
324-I-2017 | 324 | Inside | Rigid | 05/21/2019 | Aggregate |  | 1 | LWP | Sand |  |  | 55.4 | GOCATOR2342 | Continuous |  | 06/20/2017 |  | MnROAD Low Volume Road | 700 | 22478
324-I-2017 | 324 | Inside | Rigid | 05/21/2019 | Aggregate |  | 2 | LWP | Sand |  |  | 56 | GOCATOR2342 | Continuous |  | 06/20/2017 |  | MnROAD Low Volume Road | 700 | 22478
324-I-2017 | 324 | Inside | Rigid | 05/21/2019 | Aggregate |  | 2 | RWP | Sand |  |  | 56.7 | GOCATOR2342 | Continuous |  | 06/20/2017 |  | MnROAD Low Volume Road | 700 | 22478
324-O-2017 | 324 | Outside | Rigid | 05/21/2019 | Aggregate |  | 1 | LWP | Sand |  |  | 54.7 | GOCATOR2342 | Continuous |  | 06/20/2017 |  | MnROAD Low Volume Road | 700
324-O-2017 | 324 | Outside | Rigid | 05/21/2019 | Aggregate |  | 1 | RWP | Sand |  |  | 49.7 | GOCATOR2342 | Continuous |  | 06/20/2017 |  | MnROAD Low Volume Road | 700
324-O-2017 | 324 | Outside | Rigid | 05/21/2019 | Aggregate |  | 2 | LWP | Sand |  |  | 57.3 | GOCATOR2342 | Continuous |  | 06/20/2017 |  | MnROAD Low Volume Road | 700
324-O-2017 | 324 | Outside | Rigid | 05/21/2019 | Aggregate |  | 2 | RWP | Sand |  |  | 54.7 | GOCATOR2342 | Continuous |  | 06/20/2017 |  | MnROAD Low Volume Road | 700
324-I-2017 | 324 | Inside | Rigid | 08/29/2019 | Aggregate |  | 1 | LWP | Sand |  |  | 56 | GOCATOR2342 | Continuous |  | 06/20/2017 |  | MnROAD Low Volume Road | 800 | 23337
324-I-2017 | 324 | Inside | Rigid | 08/29/2019 | Aggregate |  | 1 | RWP | Sand |  |  | 61.1 | GOCATOR2342 | Continuous |  | 06/20/2017 |  | MnROAD Low Volume Road | 800 | 23337
324-I-2017 | 324 | Inside | Rigid | 08/29/2019 | Aggregate |  | 2 | RWP | Sand |  |  | 55.4 | GOCATOR2342 | Continuous |  | 06/20/2017 |  | MnROAD Low Volume Road | 800 | 23337
324-I-2017 | 324 | Inside | Rigid | 08/29/2019 | Aggregate |  | 2 | LWP | Sand |  |  | 54.1 | GOCATOR2342 | Continuous |  | 06/20/2017 |  | MnROAD Low Volume Road | 800 | 23337
324-O-2017 | 324 | Outside | Rigid | 08/29/2019 | Aggregate |  | 1 | RWP | Sand |  |  | 54.1 | GOCATOR2342 | Continuous |  | 06/20/2017 |  | MnROAD Low Volume Road | 800
324-O-2017 | 324 | Outside | Rigid | 08/29/2019 | Aggregate |  | 1 | LWP | Sand |  |  | 54.7 | GOCATOR2342 | Continuous |  | 06/20/2017 |  | MnROAD Low Volume Road | 800
324-O-2017 | 324 | Outside | Rigid | 08/29/2019 | Aggregate |  | 2 | LWP | Sand |  |  | 53.5 | GOCATOR2342 | Continuous |  | 06/20/2017 |  | MnROAD Low Volume Road | 800
324-O-2017 | 324 | Outside | Rigid | 08/29/2019 | Aggregate |  | 2 | RWP | Sand |  |  | 50.9 | GOCATOR2342 | Continuous |  | 06/20/2017 |  | MnROAD Low Volume Road | 800
324-I-2017 | 324 | Inside | Rigid | 10/24/2019 | Aggregate |  | 1 | RWP | Sand |  |  | 52.2 | GOCATOR2342 | Continuous |  | 06/20/2017 |  | MnROAD Low Volume Road | 856 | 23980
324-I-2017 | 324 | Inside | Rigid | 10/24/2019 | Aggregate |  | 1 | LWP | Sand |  |  | 50.3 | GOCATOR2342 | Continuous |  | 06/20/2017 |  | MnROAD Low Volume Road | 856 | 23980
324-I-2017 | 324 | Inside | Rigid | 10/24/2019 | Aggregate |  | 2 | LWP | Sand |  |  | 50.9 | GOCATOR2342 | Continuous |  | 06/20/2017 |  | MnROAD Low Volume Road | 856 | 23980
324-I-2017 | 324 | Inside | Rigid | 10/24/2019 | Aggregate |  | 2 | RWP | Sand |  |  | 52.2 | GOCATOR2342 | Continuous |  | 06/20/2017 |  | MnROAD Low Volume Road | 856 | 23980
324-O-2017 | 324 | Outside | Rigid | 10/24/2019 | Aggregate |  | 1 | LWP | Sand |  |  | 54.1 | GOCATOR2342 | Continuous |  | 06/20/2017 |  | MnROAD Low Volume Road | 856
324-O-2017 | 324 | Outside | Rigid | 10/24/2019 | Aggregate |  | 1 | RWP | Sand |  |  | 54.1 | GOCATOR2342 | Continuous |  | 06/20/2017 |  | MnROAD Low Volume Road | 856
324-O-2017 | 324 | Outside | Rigid | 10/24/2019 | Aggregate |  | 2 | LWP | Sand |  |  | 56 | GOCATOR2342 | Continuous |  | 06/20/2017 |  | MnROAD Low Volume Road | 856
324-O-2017 | 324 | Outside | Rigid | 10/24/2019 | Aggregate |  | 2 | RWP | Sand |  |  | 54.1 | GOCATOR2342 | Continuous |  | 06/20/2017 |  | MnROAD Low Volume Road | 856
324-I-2017 | 324 | Inside | Rigid | 03/10/2020 | Aggregate |  | 1 | LWP | Sand |  |  | 52.8 | GOCATOR2342 | Continuous |  | 06/20/2017 |  | MnROAD Low Volume Road | 994 | 32235
324-I-2017 | 324 | Inside | Rigid | 03/10/2020 | Aggregate |  | 1 | RWP | Sand |  |  | 57.9 | GOCATOR2342 | Continuous |  | 06/20/2017 |  | MnROAD Low Volume Road | 994 | 32235
324-I-2017 | 324 | Inside | Rigid | 03/10/2020 | Aggregate |  | 2 | RWP | Sand |  |  | 57.3 | GOCATOR2342 | Continuous |  | 06/20/2017 |  | MnROAD Low Volume Road | 994 | 32235
324-I-2017 | 324 | Inside | Rigid | 03/10/2020 | Aggregate |  | 2 | LWP | Sand |  |  | 54.7 | GOCATOR2342 | Continuous |  | 06/20/2017 |  | MnROAD Low Volume Road | 994 | 32235
324-O-2017 | 324 | Outside | Rigid | 03/10/2020 | Aggregate |  | 1 | RWP | Sand |  |  | 54.7 | GOCATOR2342 | Continuous |  | 06/20/2017 |  | MnROAD Low Volume Road | 994
324-O-2017 | 324 | Outside | Rigid | 03/10/2020 | Aggregate |  | 1 | LWP | Sand |  |  | 57.3 | GOCATOR2342 | Continuous |  | 06/20/2017 |  | MnROAD Low Volume Road | 994
324-O-2017 | 324 | Outside | Rigid | 03/10/2020 | Aggregate |  | 2 | LWP | Sand |  |  | 59.8 | GOCATOR2342 | Continuous |  | 06/20/2017 |  | MnROAD Low Volume Road | 994
324-O-2017 | 324 | Outside | Rigid | 03/10/2020 | Aggregate |  | 2 | RWP | Sand |  |  | 57.3 | GOCATOR2342 | Continuous |  | 06/20/2017 |  | MnROAD Low Volume Road | 994
324-I-2017 | 324 | Inside | Rigid | 08/06/2020 | Aggregate |  | 1 | RWP | Sand |  |  | 77.7 | GOCATOR2342 | Continuous |  | 06/20/2017 |  | MnROAD Low Volume Road | 1143 | 39746
324-I-2017 | 324 | Inside | Rigid | 08/06/2020 | Aggregate |  | 1 | LWP | Sand |  |  | 64.9 | GOCATOR2342 | Continuous |  | 06/20/2017 |  | MnROAD Low Volume Road | 1143 | 39746
324-I-2017 | 324 | Inside | Rigid | 08/06/2020 | Aggregate |  | 2 | RWP | Sand |  |  | 70 | GOCATOR2342 | Continuous |  | 06/20/2017 |  | MnROAD Low Volume Road | 1143 | 39746
324-I-2017 | 324 | Inside | Rigid | 08/06/2020 | Aggregate |  | 2 | LWP | Sand |  |  | 62.4 | GOCATOR2342 | Continuous |  | 06/20/2017 |  | MnROAD Low Volume Road | 1143 | 39746
324-O-2017 | 324 | Outside | Rigid | 08/06/2020 | Aggregate |  | 1 | RWP | Sand |  |  | 66.2 | GOCATOR2342 | Continuous |  | 06/20/2017 |  | MnROAD Low Volume Road | 1143
324-O-2017 | 324 | Outside | Rigid | 08/06/2020 | Aggregate |  | 1 | LWP | Sand |  |  | 65.6 | GOCATOR2342 | Continuous |  | 06/20/2017 |  | MnROAD Low Volume Road | 1143
324-O-2017 | 324 | Outside | Rigid | 08/06/2020 | Aggregate |  | 2 | LWP | Sand |  |  | 66.2 | GOCATOR2342 | Continuous |  | 06/20/2017 |  | MnROAD Low Volume Road | 1143
324-O-2017 | 324 | Outside | Rigid | 08/06/2020 | Aggregate |  | 2 | RWP | Sand |  |  | 64.9 | GOCATOR2342 | Continuous |  | 06/20/2017 |  | MnROAD Low Volume Road | 1143
324-O-2017 | 324 | Outside | Rigid | 08/06/2020 | Aggregate |  | 3 | RWP | Sand |  |  | 70 | GOCATOR2342 | Continuous |  | 06/20/2017 |  | MnROAD Low Volume Road | 1143
324-O-2017 | 324 | Outside | Rigid | 08/06/2020 | Aggregate |  | 3 | LWP | Sand |  |  | 65.6 | GOCATOR2342 | Continuous |  | 06/20/2017 |  | MnROAD Low Volume Road | 1143
324-I-2017 | 324 | Inside | Rigid | 12/02/2020 | Aggregate |  | 1 | LWP | Sand |  |  | 57.3 | GOCATOR2342 | Continuous | Winter Collection | 06/20/2017 |  | MnROAD Low Volume Road | 1261 | 45001
324-I-2017 | 324 | Inside | Rigid | 12/02/2020 | Aggregate |  | 1 | RWP | Sand |  |  | 67.5 | GOCATOR2342 | Continuous | Winter Collection | 06/20/2017 |  | MnROAD Low Volume Road | 1261 | 45001
324-I-2017 | 324 | Inside | Rigid | 12/02/2020 | Aggregate |  | 2 | LWP | Sand |  |  | 59.2 | GOCATOR2342 | Continuous | Winter Collection | 06/20/2017 |  | MnROAD Low Volume Road | 1261 | 45001
324-I-2017 | 324 | Inside | Rigid | 12/02/2020 | Aggregate |  | 2 | RWP | Sand |  |  | 63.7 | GOCATOR2342 | Continuous | Winter Collection | 06/20/2017 |  | MnROAD Low Volume Road | 1261 | 45001
324-O-2017 | 324 | Outside | Rigid | 12/02/2020 | Aggregate |  | 1 | LWP | Sand |  |  | 59.2 | GOCATOR2342 | Continuous | Winter Collection | 06/20/2017 |  | MnROAD Low Volume Road | 1261
324-O-2017 | 324 | Outside | Rigid | 12/02/2020 | Aggregate |  | 1 | RWP | Sand |  |  | 57.9 | GOCATOR2342 | Continuous | Winter Collection | 06/20/2017 |  | MnROAD Low Volume Road | 1261
324-O-2017 | 324 | Outside | Rigid | 12/02/2020 | Aggregate |  | 2 | RWP | Sand |  |  | 57.9 | GOCATOR2342 | Continuous | Winter Collection | 06/20/2017 |  | MnROAD Low Volume Road | 1261
324-O-2017 | 324 | Outside | Rigid | 12/02/2020 | Aggregate |  | 2 | LWP | Sand |  |  | 63 | GOCATOR2342 | Continuous | Winter Collection | 06/20/2017 |  | MnROAD Low Volume Road | 1261
324-I-2017 | 324 | Inside | Rigid | 01/13/2021 | Aggregate |  | 1 | RWP | Sand |  |  | 68.8 | GOCATOR2342 | Continuous | Winter Collection | 06/20/2017 |  | MnROAD Low Volume Road | 1303 | 45001
324-I-2017 | 324 | Inside | Rigid | 01/13/2021 | Aggregate |  | 1 | LWP | Sand |  |  | 68.1 | GOCATOR2342 | Continuous | Winter Collection | 06/20/2017 |  | MnROAD Low Volume Road | 1303 | 45001
324-I-2017 | 324 | Inside | Rigid | 01/13/2021 | Aggregate |  | 2 | RWP | Sand |  |  | 68.8 | GOCATOR2342 | Continuous | Winter Collection | 06/20/2017 |  | MnROAD Low Volume Road | 1303 | 45001
324-I-2017 | 324 | Inside | Rigid | 01/13/2021 | Aggregate |  | 2 | LWP | Sand |  |  | 67.5 | GOCATOR2342 | Continuous | Winter Collection | 06/20/2017 |  | MnROAD Low Volume Road | 1303 | 45001
324-I-2017 | 324 | Inside | Rigid | 01/13/2021 | Aggregate |  | 3 | RWP | Sand |  |  | 71.9 | GOCATOR2342 | Continuous | Winter Collection | 06/20/2017 |  | MnROAD Low Volume Road | 1303 | 45001
324-I-2017 | 324 | Inside | Rigid | 01/13/2021 | Aggregate |  | 3 | LWP | Sand |  |  | 67.5 | GOCATOR2342 | Continuous | Winter Collection | 06/20/2017 |  | MnROAD Low Volume Road | 1303 | 45001
324-O-2017 | 324 | Outside | Rigid | 01/13/2021 | Aggregate |  | 1 | RWP | Sand |  |  | 67.5 | GOCATOR2342 | Continuous | Winter Collection | 06/20/2017 |  | MnROAD Low Volume Road | 1303
324-O-2017 | 324 | Outside | Rigid | 01/13/2021 | Aggregate |  | 1 | LWP | Sand |  |  | 71.3 | GOCATOR2342 | Continuous | Winter Collection | 06/20/2017 |  | MnROAD Low Volume Road | 1303
324-O-2017 | 324 | Outside | Rigid | 01/13/2021 | Aggregate |  | 2 | LWP | Sand |  |  | 71.9 | GOCATOR2342 | Continuous | Winter Collection | 06/20/2017 |  | MnROAD Low Volume Road | 1303
324-O-2017 | 324 | Outside | Rigid | 01/13/2021 | Aggregate |  | 2 | RWP | Sand |  |  | 72.6 | GOCATOR2342 | Continuous | Winter Collection | 06/20/2017 |  | MnROAD Low Volume Road | 1303
324-I-2017 | 324 | Inside | Rigid | 02/03/2021 | Aggregate |  | 1 | LWP | Sand |  |  | 65.6 | GOCATOR2342 | Continuous | Winter Collection | 06/20/2017 |  | MnROAD Low Volume Road | 1324 | 45109
324-I-2017 | 324 | Inside | Rigid | 02/03/2021 | Aggregate |  | 1 | RWP | Sand |  |  | 72.6 | GOCATOR2342 | Continuous | Winter Collection | 06/20/2017 |  | MnROAD Low Volume Road | 1324 | 45109
324-I-2017 | 324 | Inside | Rigid | 02/03/2021 | Aggregate |  | 2 | LWP | Sand |  |  | 66.8 | GOCATOR2342 | Continuous | Winter Collection | 06/20/2017 |  | MnROAD Low Volume Road | 1324 | 45109
324-I-2017 | 324 | Inside | Rigid | 02/03/2021 | Aggregate |  | 2 | RWP | Sand |  |  | 71.3 | GOCATOR2342 | Continuous | Winter Collection | 06/20/2017 |  | MnROAD Low Volume Road | 1324 | 45109
324-O-2017 | 324 | Outside | Rigid | 02/03/2021 | Aggregate |  | 1 | LWP | Sand |  |  | 70 | GOCATOR2342 | Continuous | Winter Collection | 06/20/2017 |  | MnROAD Low Volume Road | 1324
324-O-2017 | 324 | Outside | Rigid | 02/03/2021 | Aggregate |  | 1 | RWP | Sand |  |  | 66.2 | GOCATOR2342 | Continuous | Winter Collection | 06/20/2017 |  | MnROAD Low Volume Road | 1324
324-O-2017 | 324 | Outside | Rigid | 02/03/2021 | Aggregate |  | 2 | RWP | Sand |  |  | 65.6 | GOCATOR2342 | Continuous | Winter Collection | 06/20/2017 |  | MnROAD Low Volume Road | 1324
324-O-2017 | 324 | Outside | Rigid | 02/03/2021 | Aggregate |  | 2 | LWP | Sand |  |  | 70 | GOCATOR2342 | Continuous | Winter Collection | 06/20/2017 |  | MnROAD Low Volume Road | 1324
324-I-2017 | 324 | Inside | Rigid | 03/18/2021 | Aggregate |  | 1 | LWP | Sand |  |  | 45.8 | GOCATOR2342 | Continuous |  | 06/20/2017 |  | MnROAD Low Volume Road | 1367 | 45109
324-I-2017 | 324 | Inside | Rigid | 03/18/2021 | Aggregate |  | 1 | RWP | Sand |  |  | 53.5 | GOCATOR2342 | Continuous |  | 06/20/2017 |  | MnROAD Low Volume Road | 1367 | 45109
324-I-2017 | 324 | Inside | Rigid | 03/18/2021 | Aggregate |  | 2 | RWP | Sand |  |  | 56 | GOCATOR2342 | Continuous |  | 06/20/2017 |  | MnROAD Low Volume Road | 1367 | 45109
324-I-2017 | 324 | Inside | Rigid | 03/18/2021 | Aggregate |  | 2 | LWP | Sand |  |  | 44.6 | GOCATOR2342 | Continuous |  | 06/20/2017 |  | MnROAD Low Volume Road | 1367 | 45109
324-O-2017 | 324 | Outside | Rigid | 03/18/2021 | Aggregate |  | 1 | LWP | Sand |  |  | 47.1 | GOCATOR2342 | Continuous |  | 06/20/2017 |  | MnROAD Low Volume Road | 1367
324-O-2017 | 324 | Outside | Rigid | 03/18/2021 | Aggregate |  | 1 | RWP | Sand |  |  | 38.2 | GOCATOR2342 | Continuous |  | 06/20/2017 |  | MnROAD Low Volume Road | 1367
324-O-2017 | 324 | Outside | Rigid | 03/18/2021 | Aggregate |  | 2 | LWP | Sand |  |  | 49 | GOCATOR2342 | Continuous |  | 06/20/2017 |  | MnROAD Low Volume Road | 1367
324-O-2017 | 324 | Outside | Rigid | 03/18/2021 | Aggregate |  | 2 | RWP | Sand |  |  | 41.4 | GOCATOR2342 | Continuous |  | 06/20/2017 |  | MnROAD Low Volume Road | 1367
324-I-2017 | 324 | Inside | Rigid | 05/12/2021 | Aggregate |  | 1 | LWP | Sand |  |  | 47.1 | GOCATOR2342 | Continuous |  | 06/20/2017 |  | MnROAD Low Volume Road | 1422 | 46904
324-I-2017 | 324 | Inside | Rigid | 05/12/2021 | Aggregate |  | 1 | RWP | Sand |  |  | 55.4 | GOCATOR2342 | Continuous |  | 06/20/2017 |  | MnROAD Low Volume Road | 1422 | 46904
324-I-2017 | 324 | Inside | Rigid | 05/12/2021 | Aggregate |  | 2 | LWP | Sand |  |  | 47.7 | GOCATOR2342 | Continuous |  | 06/20/2017 |  | MnROAD Low Volume Road | 1422 | 46904
324-I-2017 | 324 | Inside | Rigid | 05/12/2021 | Aggregate |  | 2 | RWP | Sand |  |  | 57.3 | GOCATOR2342 | Continuous |  | 06/20/2017 |  | MnROAD Low Volume Road | 1422 | 46904
324-I-2017 | 324 | Inside | Rigid | 05/12/2021 | Aggregate |  | 3 | LWP | Sand |  |  | 49 | GOCATOR2342 | Continuous |  | 06/20/2017 |  | MnROAD Low Volume Road | 1422 | 46904
324-I-2017 | 324 | Inside | Rigid | 05/12/2021 | Aggregate |  | 3 | RWP | Sand |  |  | 53.5 | GOCATOR2342 | Continuous |  | 06/20/2017 |  | MnROAD Low Volume Road | 1422 | 46904
324-O-2017 | 324 | Outside | Rigid | 05/12/2021 | Aggregate |  | 1 | RWP | Sand |  |  | 40.1 | GOCATOR2342 | Continuous |  | 06/20/2017 |  | MnROAD Low Volume Road | 1422
324-O-2017 | 324 | Outside | Rigid | 05/12/2021 | Aggregate |  | 1 | LWP | Sand |  |  | 49.7 | GOCATOR2342 | Continuous |  | 06/20/2017 |  | MnROAD Low Volume Road | 1422
324-O-2017 | 324 | Outside | Rigid | 05/12/2021 | Aggregate |  | 2 | RWP | Sand |  |  | 40.1 | GOCATOR2342 | Continuous |  | 06/20/2017 |  | MnROAD Low Volume Road | 1422
324-O-2017 | 324 | Outside | Rigid | 05/12/2021 | Aggregate |  | 2 | LWP | Sand |  |  | 49.7 | GOCATOR2342 | Continuous |  | 06/20/2017 |  | MnROAD Low Volume Road | 1422
324-O-2017 | 324 | Outside | Rigid | 05/12/2021 | Aggregate |  | 3 | LWP | Sand |  |  | 103.8 | GOCATOR2342 | Continuous |  | 06/20/2017 |  | MnROAD Low Volume Road | 1422
324-O-2017 | 324 | Outside | Rigid | 05/12/2021 | Aggregate |  | 3 | RWP | Sand |  |  | 115.9 | GOCATOR2342 | Continuous |  | 06/20/2017 |  | MnROAD Low Volume Road | 1422
324-I-2017 | 324 | Inside | Rigid | 09/12/2021 | Aggregate |  | 1 | LWP | Sand |  |  | 57.9 | GOCATOR2342 | Continuous |  | 06/20/2017 |  | MnROAD Low Volume Road | 1545 | 54280
324-I-2017 | 324 | Inside | Rigid | 09/12/2021 | Aggregate |  | 1 | RWP | Sand |  |  | 65.6 | GOCATOR2342 | Continuous |  | 06/20/2017 |  | MnROAD Low Volume Road | 1545 | 54280
324-I-2017 | 324 | Inside | Rigid | 09/12/2021 | Aggregate |  | 2 | RWP | Sand |  |  | 61.7 | GOCATOR2342 | Continuous |  | 06/20/2017 |  | MnROAD Low Volume Road | 1545 | 54280
324-I-2017 | 324 | Inside | Rigid | 09/12/2021 | Aggregate |  | 2 | LWP | Sand |  |  | 54.7 | GOCATOR2342 | Continuous |  | 06/20/2017 |  | MnROAD Low Volume Road | 1545 | 54280
324-O-2017 | 324 | Outside | Rigid | 09/12/2021 | Aggregate |  | 1 | LWP | Sand |  |  | 56.7 | GOCATOR2342 | Continuous |  | 06/20/2017 |  | MnROAD Low Volume Road | 1545
324-O-2017 | 324 | Outside | Rigid | 09/12/2021 | Aggregate |  | 1 | RWP | Sand |  |  | 55.4 | GOCATOR2342 | Continuous |  | 06/20/2017 |  | MnROAD Low Volume Road | 1545
324-O-2017 | 324 | Outside | Rigid | 09/12/2021 | Aggregate |  | 2 | LWP | Sand |  |  | 56 | GOCATOR2342 | Continuous |  | 06/20/2017 |  | MnROAD Low Volume Road | 1545
324-O-2017 | 324 | Outside | Rigid | 09/12/2021 | Aggregate |  | 2 | RWP | Sand |  |  | 50.9 | GOCATOR2342 | Continuous |  | 06/20/2017 |  | MnROAD Low Volume Road | 1545
324-I-2017 | 324 | Inside | Rigid | 11/10/2021 | Aggregate |  | 1 | RWP | Sand |  |  | 68.1 | GOCATOR2342 | Continuous |  | 06/20/2017 |  | MnROAD Low Volume Road | 1604 | 58664
324-I-2017 | 324 | Inside | Rigid | 11/10/2021 | Aggregate |  | 1 | LWP | Sand |  |  | 64.3 | GOCATOR2342 | Continuous |  | 06/20/2017 |  | MnROAD Low Volume Road | 1604 | 58664
324-I-2017 | 324 | Inside | Rigid | 11/10/2021 | Aggregate |  | 2 | RWP | Sand |  |  | 70.7 | GOCATOR2342 | Continuous |  | 06/20/2017 |  | MnROAD Low Volume Road | 1604 | 58664
324-I-2017 | 324 | Inside | Rigid | 11/10/2021 | Aggregate |  | 2 | LWP | Sand |  |  | 62.4 | GOCATOR2342 | Continuous |  | 06/20/2017 |  | MnROAD Low Volume Road | 1604 | 58664
324-O-2017 | 324 | Outside | Rigid | 11/10/2021 | Aggregate |  | 1 | LWP | Sand |  |  | 66.8 | GOCATOR2342 | Continuous |  | 06/20/2017 |  | MnROAD Low Volume Road | 1604
324-O-2017 | 324 | Outside | Rigid | 11/10/2021 | Aggregate |  | 1 | RWP | Sand |  |  | 66.2 | GOCATOR2342 | Continuous |  | 06/20/2017 |  | MnROAD Low Volume Road | 1604
324-O-2017 | 324 | Outside | Rigid | 11/10/2021 | Aggregate |  | 2 | LWP | Sand |  |  | 66.2 | GOCATOR2342 | Continuous |  | 06/20/2017 |  | MnROAD Low Volume Road | 1604
324-O-2017 | 324 | Outside | Rigid | 11/10/2021 | Aggregate |  | 2 | RWP | Sand |  |  | 66.2 | GOCATOR2342 | Continuous |  | 06/20/2017 |  | MnROAD Low Volume Road | 1604
324-I-2017 | 324 | Inside | Rigid | 09/14/2022 | Aggregate |  | 1 | LWP | Sand |  |  | 63 | GOCATOR2342 | Continuous |  | 06/20/2017 |  | MnROAD Low Volume Road | 1912 | 70513
324-I-2017 | 324 | Inside | Rigid | 09/14/2022 | Aggregate |  | 1 | RWP | Sand |  |  | 66.2 | GOCATOR2342 | Continuous |  | 06/20/2017 |  | MnROAD Low Volume Road | 1912 | 70513
324-I-2017 | 324 | Inside | Rigid | 09/14/2022 | Aggregate |  | 2 | LWP | Sand |  |  | 59.2 | GOCATOR2342 | Continuous |  | 06/20/2017 |  | MnROAD Low Volume Road | 1912 | 70513
324-I-2017 | 324 | Inside | Rigid | 09/14/2022 | Aggregate |  | 2 | RWP | Sand |  |  | 64.9 | GOCATOR2342 | Continuous |  | 06/20/2017 |  | MnROAD Low Volume Road | 1912 | 70513
324-O-2017 | 324 | Outside | Rigid | 09/14/2022 | Aggregate |  | 1 | RWP | Sand |  |  | 71.9 | GOCATOR2342 | Continuous |  | 06/20/2017 |  | MnROAD Low Volume Road | 1912
324-O-2017 | 324 | Outside | Rigid | 09/14/2022 | Aggregate |  | 1 | LWP | Sand |  |  | 68.1 | GOCATOR2342 | Continuous |  | 06/20/2017 |  | MnROAD Low Volume Road | 1912
324-O-2017 | 324 | Outside | Rigid | 09/14/2022 | Aggregate |  | 2 | LWP | Sand |  |  | 66.2 | GOCATOR2342 | Continuous |  | 06/20/2017 |  | MnROAD Low Volume Road | 1912
324-O-2017 | 324 | Outside | Rigid | 09/14/2022 | Aggregate |  | 2 | RWP | Sand |  |  | 68.1 | GOCATOR2342 | Continuous |  | 06/20/2017 |  | MnROAD Low Volume Road | 1912
324-I-2017 | 324 | Inside | Rigid | 05/10/2023 | Aggregate |  | 1 | LWP | Sand |  |  | 42.7 | GOCATOR2342 | Continuous |  | 06/20/2017 |  | MnROAD Low Volume Road | 2150 | 71987
324-I-2017 | 324 | Inside | Rigid | 05/10/2023 | Aggregate |  | 1 | RWP | Sand |  |  | 49.7 | GOCATOR2342 | Continuous |  | 06/20/2017 |  | MnROAD Low Volume Road | 2150 | 71987
324-I-2017 | 324 | Inside | Rigid | 05/10/2023 | Aggregate |  | 2 | RWP | Sand |  |  | 51.6 | GOCATOR2342 | Continuous |  | 06/20/2017 |  | MnROAD Low Volume Road | 2150 | 71987
324-I-2017 | 324 | Inside | Rigid | 05/10/2023 | Aggregate |  | 2 | LWP | Sand |  |  | 42.7 | GOCATOR2342 | Continuous |  | 06/20/2017 |  | MnROAD Low Volume Road | 2150 | 71987
324-O-2017 | 324 | Outside | Rigid | 05/10/2023 | Aggregate |  | 1 | LWP | Sand |  |  | 43.9 | GOCATOR2342 | Continuous |  | 06/20/2017 |  | MnROAD Low Volume Road | 2150
324-O-2017 | 324 | Outside | Rigid | 05/10/2023 | Aggregate |  | 1 | RWP | Sand |  |  | 37.6 | GOCATOR2342 | Continuous |  | 06/20/2017 |  | MnROAD Low Volume Road | 2150
324-O-2017 | 324 | Outside | Rigid | 05/10/2023 | Aggregate |  | 2 | LWP | Sand |  |  | 45.2 | GOCATOR2342 | Continuous |  | 06/20/2017 |  | MnROAD Low Volume Road | 2150
324-O-2017 | 324 | Outside | Rigid | 05/10/2023 | Aggregate |  | 2 | RWP | Sand |  |  | 36.3 | GOCATOR2342 | Continuous |  | 06/20/2017 |  | MnROAD Low Volume Road | 2150
324-I-2017 | 324 | Inside | Rigid | 07/18/2023 | Aggregate |  | 1 | RWP | Sand |  |  | 55.4 | GOCATOR2342 | Continuous |  | 06/20/2017 |  | MnROAD Low Volume Road | 2219 | 71987
324-I-2017 | 324 | Inside | Rigid | 07/18/2023 | Aggregate |  | 1 | LWP | Sand |  |  | 50.3 | GOCATOR2342 | Continuous |  | 06/20/2017 |  | MnROAD Low Volume Road | 2219 | 71987
324-I-2017 | 324 | Inside | Rigid | 07/18/2023 | Aggregate |  | 2 | LWP | Sand |  |  | 50.9 | GOCATOR2342 | Continuous |  | 06/20/2017 |  | MnROAD Low Volume Road | 2219 | 71987
324-I-2017 | 324 | Inside | Rigid | 07/18/2023 | Aggregate |  | 2 | RWP | Sand |  |  | 52.2 | GOCATOR2342 | Continuous |  | 06/20/2017 |  | MnROAD Low Volume Road | 2219 | 71987
324-O-2017 | 324 | Outside | Rigid | 07/18/2023 | Aggregate |  | 1 | RWP | Sand |  |  | 59.8 | GOCATOR2342 | Continuous |  | 06/20/2017 |  | MnROAD Low Volume Road | 2219
324-O-2017 | 324 | Outside | Rigid | 07/18/2023 | Aggregate |  | 1 | LWP | Sand |  |  | 59.2 | GOCATOR2342 | Continuous |  | 06/20/2017 |  | MnROAD Low Volume Road | 2219
324-O-2017 | 324 | Outside | Rigid | 07/18/2023 | Aggregate |  | 2 | RWP | Sand |  |  | 59.8 | GOCATOR2342 | Continuous |  | 06/20/2017 |  | MnROAD Low Volume Road | 2219
324-O-2017 | 324 | Outside | Rigid | 07/18/2023 | Aggregate |  | 2 | LWP | Sand |  |  | 58.6 | GOCATOR2342 | Continuous |  | 06/20/2017 |  | MnROAD Low Volume Road | 2219
328-I-2017 | 328 | Inside | Flexible | 10/26/2017 | Aggregate |  | 1 | RWP | Clay |  |  | 121.6 | 3K LINE LASER | Continuous |  | 08/11/2017 |  | MnROAD Low Volume Road | 76 | 639
328-I-2017 | 328 | Inside | Flexible | 10/26/2017 | Aggregate |  | 1 | LWP | Clay |  |  | 157.9 | 3K LINE LASER | Continuous |  | 08/11/2017 |  | MnROAD Low Volume Road | 76 | 639
328-I-2017 | 328 | Inside | Flexible | 10/26/2017 | Aggregate |  | 2 | LWP | Clay |  |  | 159.1 | 3K LINE LASER | Continuous |  | 08/11/2017 |  | MnROAD Low Volume Road | 76 | 639
328-I-2017 | 328 | Inside | Flexible | 10/26/2017 | Aggregate |  | 2 | RWP | Clay |  |  | 123.5 | 3K LINE LASER | Continuous |  | 08/11/2017 |  | MnROAD Low Volume Road | 76 | 639
328-O-2017 | 328 | Outside | Flexible | 10/26/2017 | Aggregate |  | 1 | LWP | Clay |  |  | 79.6 | 3K LINE LASER | Continuous |  | 08/11/2017 |  | MnROAD Low Volume Road | 76
328-O-2017 | 328 | Outside | Flexible | 10/26/2017 | Aggregate |  | 1 | RWP | Clay |  |  | 103.8 | 3K LINE LASER | Continuous |  | 08/11/2017 |  | MnROAD Low Volume Road | 76
328-O-2017 | 328 | Outside | Flexible | 10/26/2017 | Aggregate |  | 2 | LWP | Clay |  |  | 77.7 | 3K LINE LASER | Continuous |  | 08/11/2017 |  | MnROAD Low Volume Road | 76
328-O-2017 | 328 | Outside | Flexible | 10/26/2017 | Aggregate |  | 2 | RWP | Clay |  |  | 94.9 | 3K LINE LASER | Continuous |  | 08/11/2017 |  | MnROAD Low Volume Road | 76
328-I-2017 | 328 | Inside | Flexible | 03/28/2018 | Aggregate |  | 1 | LWP | Clay |  |  | 89.1 | 3K LINE LASER | Continuous | Lasers spaced within LTTP wheel path by 0.12 ft | 08/11/2017 |  | MnROAD Low Volume Road | 229 | 5838
328-I-2017 | 328 | Inside | Flexible | 03/28/2018 | Aggregate |  | 1 | RWP | Clay |  |  | 118.4 | 3K LINE LASER | Continuous | Lasers spaced within LTTP wheel path by 0.12 ft | 08/11/2017 |  | MnROAD Low Volume Road | 229 | 5838
328-I-2017 | 328 | Inside | Flexible | 03/28/2018 | Aggregate |  | 2 | LWP | Clay |  |  | 84.7 | 3K LINE LASER | Continuous | Lasers spaced within LTTP wheel path by 0.12 ft | 08/11/2017 |  | MnROAD Low Volume Road | 229 | 5838
328-I-2017 | 328 | Inside | Flexible | 03/28/2018 | Aggregate |  | 2 | RWP | Clay |  |  | 112.7 | 3K LINE LASER | Continuous | Lasers spaced within LTTP wheel path by 0.12 ft | 08/11/2017 |  | MnROAD Low Volume Road | 229 | 5838
328-O-2017 | 328 | Outside | Flexible | 03/28/2018 | Aggregate |  | 1 | LWP | Clay |  |  | 87.2 | 3K LINE LASER | Continuous | Lasers spaced within LTTP wheel path by 0.12 ft | 08/11/2017 |  | MnROAD Low Volume Road | 229
328-O-2017 | 328 | Outside | Flexible | 03/28/2018 | Aggregate |  | 1 | RWP | Clay |  |  | 115.2 | 3K LINE LASER | Continuous | Lasers spaced within LTTP wheel path by 0.12 ft | 08/11/2017 |  | MnROAD Low Volume Road | 229
328-O-2017 | 328 | Outside | Flexible | 03/28/2018 | Aggregate |  | 2 | LWP | Clay |  |  | 87.8 | 3K LINE LASER | Continuous | Lasers spaced within LTTP wheel path by 0.12 ft | 08/11/2017 |  | MnROAD Low Volume Road | 229
328-O-2017 | 328 | Outside | Flexible | 03/28/2018 | Aggregate |  | 2 | RWP | Clay |  |  | 115.9 | 3K LINE LASER | Continuous | Lasers spaced within LTTP wheel path by 0.12 ft | 08/11/2017 |  | MnROAD Low Volume Road | 229
328-I-2017 | 328 | Inside | Flexible | 04/25/2018 | Aggregate |  | 1 | LWP | Clay |  |  | 85.9 | 3K LINE LASER | Continuous |  | 08/11/2017 |  | MnROAD Low Volume Road | 257 | 6812
328-I-2017 | 328 | Inside | Flexible | 04/25/2018 | Aggregate |  | 1 | RWP | Clay |  |  | 120.3 | 3K LINE LASER | Continuous |  | 08/11/2017 |  | MnROAD Low Volume Road | 257 | 6812
328-I-2017 | 328 | Inside | Flexible | 04/25/2018 | Aggregate |  | 2 | RWP | Clay |  |  | 121 | 3K LINE LASER | Continuous |  | 08/11/2017 |  | MnROAD Low Volume Road | 257 | 6812
328-I-2017 | 328 | Inside | Flexible | 04/25/2018 | Aggregate |  | 2 | LWP | Clay |  |  | 88.5 | 3K LINE LASER | Continuous |  | 08/11/2017 |  | MnROAD Low Volume Road | 257 | 6812
328-O-2017 | 328 | Outside | Flexible | 04/25/2018 | Aggregate |  | 1 | LWP | Clay |  |  | 89.1 | 3K LINE LASER | Continuous |  | 08/11/2017 |  | MnROAD Low Volume Road | 257
328-O-2017 | 328 | Outside | Flexible | 04/25/2018 | Aggregate |  | 1 | RWP | Clay |  |  | 103.1 | 3K LINE LASER | Continuous |  | 08/11/2017 |  | MnROAD Low Volume Road | 257
328-O-2017 | 328 | Outside | Flexible | 04/25/2018 | Aggregate |  | 2 | LWP | Clay |  |  | 88.5 | 3K LINE LASER | Continuous |  | 08/11/2017 |  | MnROAD Low Volume Road | 257
328-O-2017 | 328 | Outside | Flexible | 04/25/2018 | Aggregate |  | 2 | RWP | Clay |  |  | 108.9 | 3K LINE LASER | Continuous |  | 08/11/2017 |  | MnROAD Low Volume Road | 257
328-I-2017 | 328 | Inside | Flexible | 06/11/2018 | Aggregate |  | 1 | LWP | Clay |  |  | 91 | 3K LINE LASER | Continuous |  | 08/11/2017 |  | MnROAD Low Volume Road | 304 | 7486
328-I-2017 | 328 | Inside | Flexible | 06/11/2018 | Aggregate |  | 1 | RWP | Clay |  |  | 125.4 | 3K LINE LASER | Continuous |  | 08/11/2017 |  | MnROAD Low Volume Road | 304 | 7486
328-I-2017 | 328 | Inside | Flexible | 06/11/2018 | Aggregate |  | 2 | LWP | Clay |  |  | 91.7 | 3K LINE LASER | Continuous |  | 08/11/2017 |  | MnROAD Low Volume Road | 304 | 7486
328-I-2017 | 328 | Inside | Flexible | 06/11/2018 | Aggregate |  | 2 | RWP | Clay |  |  | 124.1 | 3K LINE LASER | Continuous |  | 08/11/2017 |  | MnROAD Low Volume Road | 304 | 7486
328-O-2017 | 328 | Outside | Flexible | 06/11/2018 | Aggregate |  | 1 | LWP | Clay |  |  | 84.7 | 3K LINE LASER | Continuous |  | 08/11/2017 |  | MnROAD Low Volume Road | 304
328-O-2017 | 328 | Outside | Flexible | 06/11/2018 | Aggregate |  | 1 | RWP | Clay |  |  | 124.1 | 3K LINE LASER | Continuous |  | 08/11/2017 |  | MnROAD Low Volume Road | 304
328-O-2017 | 328 | Outside | Flexible | 06/11/2018 | Aggregate |  | 2 | LWP | Clay |  |  | 85.3 | 3K LINE LASER | Continuous |  | 08/11/2017 |  | MnROAD Low Volume Road | 304
328-O-2017 | 328 | Outside | Flexible | 06/11/2018 | Aggregate |  | 2 | RWP | Clay |  |  | 123.5 | 3K LINE LASER | Continuous |  | 08/11/2017 |  | MnROAD Low Volume Road | 304
328-I-2017 | 328 | Inside | Flexible | 08/16/2018 | Aggregate |  | 1 | LWP | Clay |  |  | 94.9 | 3K LINE LASER | Continuous |  | 08/11/2017 |  | MnROAD Low Volume Road | 370 | 8455
328-I-2017 | 328 | Inside | Flexible | 08/16/2018 | Aggregate |  | 1 | RWP | Clay |  |  | 131.1 | 3K LINE LASER | Continuous |  | 08/11/2017 |  | MnROAD Low Volume Road | 370 | 8455
328-I-2017 | 328 | Inside | Flexible | 08/16/2018 | Aggregate |  | 2 | RWP | Clay |  |  | 128 | 3K LINE LASER | Continuous |  | 08/11/2017 |  | MnROAD Low Volume Road | 370 | 8455
328-I-2017 | 328 | Inside | Flexible | 08/16/2018 | Aggregate |  | 2 | LWP | Clay |  |  | 97.4 | 3K LINE LASER | Continuous |  | 08/11/2017 |  | MnROAD Low Volume Road | 370 | 8455
328-O-2017 | 328 | Outside | Flexible | 08/16/2018 | Aggregate |  | 1 | LWP | Clay |  |  | 84.7 | 3K LINE LASER | Continuous |  | 08/11/2017 |  | MnROAD Low Volume Road | 370
328-O-2017 | 328 | Outside | Flexible | 08/16/2018 | Aggregate |  | 1 | RWP | Clay |  |  | 113.9 | 3K LINE LASER | Continuous |  | 08/11/2017 |  | MnROAD Low Volume Road | 370
328-O-2017 | 328 | Outside | Flexible | 08/16/2018 | Aggregate |  | 2 | LWP | Clay |  |  | 84.7 | 3K LINE LASER | Continuous |  | 08/11/2017 |  | MnROAD Low Volume Road | 370
328-O-2017 | 328 | Outside | Flexible | 08/16/2018 | Aggregate |  | 2 | RWP | Clay |  |  | 110.8 | 3K LINE LASER | Continuous |  | 08/11/2017 |  | MnROAD Low Volume Road | 370
328-I-2017 | 328 | Inside | Flexible | 10/02/2018 | Aggregate |  | 1 | LWP | Clay |  |  | 89.8 | 3K LINE LASER | Continuous |  | 08/11/2017 |  | MnROAD Low Volume Road | 417 | 9515
328-I-2017 | 328 | Inside | Flexible | 10/02/2018 | Aggregate |  | 1 | RWP | Clay |  |  | 115.2 | 3K LINE LASER | Continuous |  | 08/11/2017 |  | MnROAD Low Volume Road | 417 | 9515
328-I-2017 | 328 | Inside | Flexible | 10/02/2018 | Aggregate |  | 2 | LWP | Clay |  |  | 92.3 | 3K LINE LASER | Continuous |  | 08/11/2017 |  | MnROAD Low Volume Road | 417 | 9515
328-I-2017 | 328 | Inside | Flexible | 10/02/2018 | Aggregate |  | 2 | RWP | Clay |  |  | 124.1 | 3K LINE LASER | Continuous |  | 08/11/2017 |  | MnROAD Low Volume Road | 417 | 9515
328-O-2017 | 328 | Outside | Flexible | 10/02/2018 | Aggregate |  | 1 | LWP | Clay |  |  | 87.8 | 3K LINE LASER | Continuous |  | 08/11/2017 |  | MnROAD Low Volume Road | 417
328-O-2017 | 328 | Outside | Flexible | 10/02/2018 | Aggregate |  | 1 | RWP | Clay |  |  | 116.5 | 3K LINE LASER | Continuous |  | 08/11/2017 |  | MnROAD Low Volume Road | 417
328-O-2017 | 328 | Outside | Flexible | 10/02/2018 | Aggregate |  | 2 | LWP | Clay |  |  | 85.3 | 3K LINE LASER | Continuous |  | 08/11/2017 |  | MnROAD Low Volume Road | 417
328-O-2017 | 328 | Outside | Flexible | 10/02/2018 | Aggregate |  | 2 | RWP | Clay |  |  | 115.9 | 3K LINE LASER | Continuous |  | 08/11/2017 |  | MnROAD Low Volume Road | 417
328-I-2017 | 328 | Inside | Flexible | 03/19/2019 | Aggregate |  | 1 | RWP | Clay |  |  | 117.1 | GOCATOR2342 | Continuous |  | 08/11/2017 |  | MnROAD Low Volume Road | 585 | 11992
328-I-2017 | 328 | Inside | Flexible | 03/19/2019 | Aggregate |  | 1 | LWP | Clay |  |  | 92.3 | GOCATOR2342 | Continuous |  | 08/11/2017 |  | MnROAD Low Volume Road | 585 | 11992
328-I-2017 | 328 | Inside | Flexible | 03/19/2019 | Aggregate |  | 2 | LWP | Clay |  |  | 94.9 | GOCATOR2342 | Continuous |  | 08/11/2017 |  | MnROAD Low Volume Road | 585 | 11992
328-I-2017 | 328 | Inside | Flexible | 03/19/2019 | Aggregate |  | 2 | RWP | Clay |  |  | 118.4 | GOCATOR2342 | Continuous |  | 08/11/2017 |  | MnROAD Low Volume Road | 585 | 11992
328-O-2017 | 328 | Outside | Flexible | 03/19/2019 | Aggregate |  | 1 | RWP | Clay |  |  | 104.4 | GOCATOR2342 | Continuous |  | 08/11/2017 |  | MnROAD Low Volume Road | 585
328-O-2017 | 328 | Outside | Flexible | 03/19/2019 | Aggregate |  | 1 | LWP | Clay |  |  | 88.5 | GOCATOR2342 | Continuous |  | 08/11/2017 |  | MnROAD Low Volume Road | 585
328-O-2017 | 328 | Outside | Flexible | 03/19/2019 | Aggregate |  | 2 | RWP | Clay |  |  | 107.6 | GOCATOR2342 | Continuous |  | 08/11/2017 |  | MnROAD Low Volume Road | 585
328-O-2017 | 328 | Outside | Flexible | 03/19/2019 | Aggregate |  | 2 | LWP | Clay |  |  | 92.3 | GOCATOR2342 | Continuous |  | 08/11/2017 |  | MnROAD Low Volume Road | 585
328-I-2017 | 328 | Inside | Flexible | 05/21/2019 | Aggregate |  | 1 | RWP | Clay |  |  | 124.8 | GOCATOR2342 | Continuous |  | 08/11/2017 |  | MnROAD Low Volume Road | 648 | 13561
328-I-2017 | 328 | Inside | Flexible | 05/21/2019 | Aggregate |  | 1 | LWP | Clay |  |  | 96.1 | GOCATOR2342 | Continuous |  | 08/11/2017 |  | MnROAD Low Volume Road | 648 | 13561
328-I-2017 | 328 | Inside | Flexible | 05/21/2019 | Aggregate |  | 2 | LWP | Clay |  |  | 93.6 | GOCATOR2342 | Continuous |  | 08/11/2017 |  | MnROAD Low Volume Road | 648 | 13561
328-I-2017 | 328 | Inside | Flexible | 05/21/2019 | Aggregate |  | 2 | RWP | Clay |  |  | 128 | GOCATOR2342 | Continuous |  | 08/11/2017 |  | MnROAD Low Volume Road | 648 | 13561
328-O-2017 | 328 | Outside | Flexible | 05/21/2019 | Aggregate |  | 1 | LWP | Clay |  |  | 101.2 | GOCATOR2342 | Continuous |  | 08/11/2017 |  | MnROAD Low Volume Road | 648
328-O-2017 | 328 | Outside | Flexible | 05/21/2019 | Aggregate |  | 1 | RWP | Clay |  |  | 138.1 | GOCATOR2342 | Continuous |  | 08/11/2017 |  | MnROAD Low Volume Road | 648
328-O-2017 | 328 | Outside | Flexible | 05/21/2019 | Aggregate |  | 2 | LWP | Clay |  |  | 90.4 | GOCATOR2342 | Continuous |  | 08/11/2017 |  | MnROAD Low Volume Road | 648
328-O-2017 | 328 | Outside | Flexible | 05/21/2019 | Aggregate |  | 2 | RWP | Clay |  |  | 118.4 | GOCATOR2342 | Continuous |  | 08/11/2017 |  | MnROAD Low Volume Road | 648
328-I-2017 | 328 | Inside | Flexible | 08/29/2019 | Aggregate |  | 1 | LWP | Clay |  |  | 96.8 | GOCATOR2342 | Continuous |  | 08/11/2017 |  | MnROAD Low Volume Road | 748 | 14084
328-I-2017 | 328 | Inside | Flexible | 08/29/2019 | Aggregate |  | 1 | RWP | Clay |  |  | 135 | GOCATOR2342 | Continuous |  | 08/11/2017 |  | MnROAD Low Volume Road | 748 | 14084
328-I-2017 | 328 | Inside | Flexible | 08/29/2019 | Aggregate |  | 2 | RWP | Clay |  |  | 129.2 | GOCATOR2342 | Continuous |  | 08/11/2017 |  | MnROAD Low Volume Road | 748 | 14084
328-I-2017 | 328 | Inside | Flexible | 08/29/2019 | Aggregate |  | 2 | LWP | Clay |  |  | 90.4 | GOCATOR2342 | Continuous |  | 08/11/2017 |  | MnROAD Low Volume Road | 748 | 14084
328-O-2017 | 328 | Outside | Flexible | 08/29/2019 | Aggregate |  | 1 | RWP | Clay |  |  | 120.3 | GOCATOR2342 | Continuous |  | 08/11/2017 |  | MnROAD Low Volume Road | 748
328-O-2017 | 328 | Outside | Flexible | 08/29/2019 | Aggregate |  | 1 | LWP | Clay |  |  | 92.9 | GOCATOR2342 | Continuous |  | 08/11/2017 |  | MnROAD Low Volume Road | 748
328-O-2017 | 328 | Outside | Flexible | 08/29/2019 | Aggregate |  | 2 | LWP | Clay |  |  | 84.7 | GOCATOR2342 | Continuous |  | 08/11/2017 |  | MnROAD Low Volume Road | 748
328-O-2017 | 328 | Outside | Flexible | 08/29/2019 | Aggregate |  | 2 | RWP | Clay |  |  | 117.1 | GOCATOR2342 | Continuous |  | 08/11/2017 |  | MnROAD Low Volume Road | 748
328-I-2017 | 328 | Inside | Flexible | 10/24/2019 | Aggregate |  | 1 | LWP | Clay |  |  | 92.9 | GOCATOR2342 | Continuous |  | 08/11/2017 |  | MnROAD Low Volume Road | 804 | 14473
328-I-2017 | 328 | Inside | Flexible | 10/24/2019 | Aggregate |  | 1 | RWP | Clay |  |  | 133 | GOCATOR2342 | Continuous |  | 08/11/2017 |  | MnROAD Low Volume Road | 804 | 14473
328-I-2017 | 328 | Inside | Flexible | 10/24/2019 | Aggregate |  | 2 | RWP | Clay |  |  | 130.5 | GOCATOR2342 | Continuous |  | 08/11/2017 |  | MnROAD Low Volume Road | 804 | 14473
328-I-2017 | 328 | Inside | Flexible | 10/24/2019 | Aggregate |  | 2 | LWP | Clay |  |  | 91.7 | GOCATOR2342 | Continuous |  | 08/11/2017 |  | MnROAD Low Volume Road | 804 | 14473
328-O-2017 | 328 | Outside | Flexible | 10/24/2019 | Aggregate |  | 1 | RWP | Clay |  |  | 121 | GOCATOR2342 | Continuous |  | 08/11/2017 |  | MnROAD Low Volume Road | 804
328-O-2017 | 328 | Outside | Flexible | 10/24/2019 | Aggregate |  | 1 | LWP | Clay |  |  | 88.5 | GOCATOR2342 | Continuous |  | 08/11/2017 |  | MnROAD Low Volume Road | 804
328-O-2017 | 328 | Outside | Flexible | 10/24/2019 | Aggregate |  | 2 | LWP | Clay |  |  | 90.4 | GOCATOR2342 | Continuous |  | 08/11/2017 |  | MnROAD Low Volume Road | 804
328-O-2017 | 328 | Outside | Flexible | 10/24/2019 | Aggregate |  | 2 | RWP | Clay |  |  | 119 | GOCATOR2342 | Continuous |  | 08/11/2017 |  | MnROAD Low Volume Road | 804
328-I-2017 | 328 | Inside | Flexible | 03/10/2020 | Aggregate |  | 1 | RWP | Clay |  |  | 130.5 | GOCATOR2342 | Continuous |  | 08/11/2017 |  | MnROAD Low Volume Road | 942 | 19455
328-I-2017 | 328 | Inside | Flexible | 03/10/2020 | Aggregate |  | 1 | LWP | Clay |  |  | 87.8 | GOCATOR2342 | Continuous |  | 08/11/2017 |  | MnROAD Low Volume Road | 942 | 19455
328-I-2017 | 328 | Inside | Flexible | 03/10/2020 | Aggregate |  | 2 | RWP | Clay |  |  | 136.9 | GOCATOR2342 | Continuous |  | 08/11/2017 |  | MnROAD Low Volume Road | 942 | 19455
328-I-2017 | 328 | Inside | Flexible | 03/10/2020 | Aggregate |  | 2 | LWP | Clay |  |  | 89.8 | GOCATOR2342 | Continuous |  | 08/11/2017 |  | MnROAD Low Volume Road | 942 | 19455
328-O-2017 | 328 | Outside | Flexible | 03/10/2020 | Aggregate |  | 1 | LWP | Clay |  |  | 87.2 | GOCATOR2342 | Continuous |  | 08/11/2017 |  | MnROAD Low Volume Road | 942
328-O-2017 | 328 | Outside | Flexible | 03/10/2020 | Aggregate |  | 1 | RWP | Clay |  |  | 119.7 | GOCATOR2342 | Continuous |  | 08/11/2017 |  | MnROAD Low Volume Road | 942
328-O-2017 | 328 | Outside | Flexible | 03/10/2020 | Aggregate |  | 2 | LWP | Clay |  |  | 90.4 | GOCATOR2342 | Continuous |  | 08/11/2017 |  | MnROAD Low Volume Road | 942
328-O-2017 | 328 | Outside | Flexible | 03/10/2020 | Aggregate |  | 2 | RWP | Clay |  |  | 117.8 | GOCATOR2342 | Continuous |  | 08/11/2017 |  | MnROAD Low Volume Road | 942
328-I-2017 | 328 | Inside | Flexible | 08/06/2020 | Aggregate |  | 1 | LWP | Clay |  |  | 98 | GOCATOR2342 | Continuous |  | 08/11/2017 |  | MnROAD Low Volume Road | 1091 | 23985
328-I-2017 | 328 | Inside | Flexible | 08/06/2020 | Aggregate |  | 1 | RWP | Clay |  |  | 138.8 | GOCATOR2342 | Continuous |  | 08/11/2017 |  | MnROAD Low Volume Road | 1091 | 23985
328-I-2017 | 328 | Inside | Flexible | 08/06/2020 | Aggregate |  | 2 | LWP | Clay |  |  | 98 | GOCATOR2342 | Continuous |  | 08/11/2017 |  | MnROAD Low Volume Road | 1091 | 23985
328-I-2017 | 328 | Inside | Flexible | 08/06/2020 | Aggregate |  | 2 | RWP | Clay |  |  | 135.6 | GOCATOR2342 | Continuous |  | 08/11/2017 |  | MnROAD Low Volume Road | 1091 | 23985
328-O-2017 | 328 | Outside | Flexible | 08/06/2020 | Aggregate |  | 1 | RWP | Clay |  |  | 139.4 | GOCATOR2342 | Continuous |  | 08/11/2017 |  | MnROAD Low Volume Road | 1091
328-O-2017 | 328 | Outside | Flexible | 08/06/2020 | Aggregate |  | 1 | LWP | Clay |  |  | 97.4 | GOCATOR2342 | Continuous |  | 08/11/2017 |  | MnROAD Low Volume Road | 1091
328-O-2017 | 328 | Outside | Flexible | 08/06/2020 | Aggregate |  | 2 | LWP | Clay |  |  | 94.2 | GOCATOR2342 | Continuous |  | 08/11/2017 |  | MnROAD Low Volume Road | 1091
328-O-2017 | 328 | Outside | Flexible | 08/06/2020 | Aggregate |  | 2 | RWP | Clay |  |  | 136.9 | GOCATOR2342 | Continuous |  | 08/11/2017 |  | MnROAD Low Volume Road | 1091
328-O-2017 | 328 | Outside | Flexible | 08/06/2020 | Aggregate |  | 3 | RWP | Clay |  |  | 122.9 | GOCATOR2342 | Continuous |  | 08/11/2017 |  | MnROAD Low Volume Road | 1091
328-O-2017 | 328 | Outside | Flexible | 08/06/2020 | Aggregate |  | 3 | LWP | Clay |  |  | 96.1 | GOCATOR2342 | Continuous |  | 08/11/2017 |  | MnROAD Low Volume Road | 1091
328-I-2017 | 328 | Inside | Flexible | 12/02/2020 | Aggregate |  | 1 | RWP | Clay |  |  | 138.1 | GOCATOR2342 | Continuous | Winter Collection | 08/11/2017 |  | MnROAD Low Volume Road | 1209 | 27155
328-I-2017 | 328 | Inside | Flexible | 12/02/2020 | Aggregate |  | 1 | LWP | Clay |  |  | 110.1 | GOCATOR2342 | Continuous | Winter Collection | 08/11/2017 |  | MnROAD Low Volume Road | 1209 | 27155
328-I-2017 | 328 | Inside | Flexible | 12/02/2020 | Aggregate |  | 2 | RWP | Clay |  |  | 140.7 | GOCATOR2342 | Continuous | Winter Collection | 08/11/2017 |  | MnROAD Low Volume Road | 1209 | 27155
328-I-2017 | 328 | Inside | Flexible | 12/02/2020 | Aggregate |  | 2 | LWP | Clay |  |  | 103.1 | GOCATOR2342 | Continuous | Winter Collection | 08/11/2017 |  | MnROAD Low Volume Road | 1209 | 27155
328-O-2017 | 328 | Outside | Flexible | 12/02/2020 | Aggregate |  | 1 | RWP | Clay |  |  | 114.6 | GOCATOR2342 | Continuous | Winter Collection | 08/11/2017 |  | MnROAD Low Volume Road | 1209
328-O-2017 | 328 | Outside | Flexible | 12/02/2020 | Aggregate |  | 1 | LWP | Clay |  |  | 87.8 | GOCATOR2342 | Continuous | Winter Collection | 08/11/2017 |  | MnROAD Low Volume Road | 1209
328-O-2017 | 328 | Outside | Flexible | 12/02/2020 | Aggregate |  | 2 | RWP | Clay |  |  | 129.2 | GOCATOR2342 | Continuous | Winter Collection | 08/11/2017 |  | MnROAD Low Volume Road | 1209
328-O-2017 | 328 | Outside | Flexible | 12/02/2020 | Aggregate |  | 2 | LWP | Clay |  |  | 107.6 | GOCATOR2342 | Continuous | Winter Collection | 08/11/2017 |  | MnROAD Low Volume Road | 1209
328-I-2017 | 328 | Inside | Flexible | 01/13/2021 | Aggregate |  | 1 | RWP | Clay |  |  | 121 | GOCATOR2342 | Continuous | Winter Collection | 08/11/2017 |  | MnROAD Low Volume Road | 1251 | 27155
328-I-2017 | 328 | Inside | Flexible | 01/13/2021 | Aggregate |  | 1 | LWP | Clay |  |  | 99.9 | GOCATOR2342 | Continuous | Winter Collection | 08/11/2017 |  | MnROAD Low Volume Road | 1251 | 27155
328-I-2017 | 328 | Inside | Flexible | 01/13/2021 | Aggregate |  | 2 | RWP | Clay |  |  | 122.2 | GOCATOR2342 | Continuous | Winter Collection | 08/11/2017 |  | MnROAD Low Volume Road | 1251 | 27155
328-I-2017 | 328 | Inside | Flexible | 01/13/2021 | Aggregate |  | 2 | LWP | Clay |  |  | 98 | GOCATOR2342 | Continuous | Winter Collection | 08/11/2017 |  | MnROAD Low Volume Road | 1251 | 27155
328-I-2017 | 328 | Inside | Flexible | 01/13/2021 | Aggregate |  | 3 | RWP | Clay |  |  | 129.9 | GOCATOR2342 | Continuous | Winter Collection | 08/11/2017 |  | MnROAD Low Volume Road | 1251 | 27155
328-I-2017 | 328 | Inside | Flexible | 01/13/2021 | Aggregate |  | 3 | LWP | Clay |  |  | 95.5 | GOCATOR2342 | Continuous | Winter Collection | 08/11/2017 |  | MnROAD Low Volume Road | 1251 | 27155
328-O-2017 | 328 | Outside | Flexible | 01/13/2021 | Aggregate |  | 1 | LWP | Clay |  |  | 88.5 | GOCATOR2342 | Continuous | Winter Collection | 08/11/2017 |  | MnROAD Low Volume Road | 1251
328-O-2017 | 328 | Outside | Flexible | 01/13/2021 | Aggregate |  | 1 | RWP | Clay |  |  | 109.5 | GOCATOR2342 | Continuous | Winter Collection | 08/11/2017 |  | MnROAD Low Volume Road | 1251
328-O-2017 | 328 | Outside | Flexible | 01/13/2021 | Aggregate |  | 2 | LWP | Clay |  |  | 89.1 | GOCATOR2342 | Continuous | Winter Collection | 08/11/2017 |  | MnROAD Low Volume Road | 1251
328-O-2017 | 328 | Outside | Flexible | 01/13/2021 | Aggregate |  | 2 | RWP | Clay |  |  | 113.3 | GOCATOR2342 | Continuous | Winter Collection | 08/11/2017 |  | MnROAD Low Volume Road | 1251
328-I-2017 | 328 | Inside | Flexible | 02/03/2021 | Aggregate |  | 1 | LWP | Clay |  |  | 92.3 | GOCATOR2342 | Continuous | Winter Collection | 08/11/2017 |  | MnROAD Low Volume Road | 1272 | 27220
328-I-2017 | 328 | Inside | Flexible | 02/03/2021 | Aggregate |  | 1 | RWP | Clay |  |  | 126 | GOCATOR2342 | Continuous | Winter Collection | 08/11/2017 |  | MnROAD Low Volume Road | 1272 | 27220
328-I-2017 | 328 | Inside | Flexible | 02/03/2021 | Aggregate |  | 2 | RWP | Clay |  |  | 121.6 | GOCATOR2342 | Continuous | Winter Collection | 08/11/2017 |  | MnROAD Low Volume Road | 1272 | 27220
328-I-2017 | 328 | Inside | Flexible | 02/03/2021 | Aggregate |  | 2 | LWP | Clay |  |  | 96.8 | GOCATOR2342 | Continuous | Winter Collection | 08/11/2017 |  | MnROAD Low Volume Road | 1272 | 27220
328-O-2017 | 328 | Outside | Flexible | 02/03/2021 | Aggregate |  | 1 | LWP | Clay |  |  | 92.9 | GOCATOR2342 | Continuous | Winter Collection | 08/11/2017 |  | MnROAD Low Volume Road | 1272
328-O-2017 | 328 | Outside | Flexible | 02/03/2021 | Aggregate |  | 1 | RWP | Clay |  |  | 105.7 | GOCATOR2342 | Continuous | Winter Collection | 08/11/2017 |  | MnROAD Low Volume Road | 1272
328-O-2017 | 328 | Outside | Flexible | 02/03/2021 | Aggregate |  | 2 | RWP | Clay |  |  | 110.1 | GOCATOR2342 | Continuous | Winter Collection | 08/11/2017 |  | MnROAD Low Volume Road | 1272
328-O-2017 | 328 | Outside | Flexible | 02/03/2021 | Aggregate |  | 2 | LWP | Clay |  |  | 98 | GOCATOR2342 | Continuous | Winter Collection | 08/11/2017 |  | MnROAD Low Volume Road | 1272
328-I-2017 | 328 | Inside | Flexible | 03/18/2021 | Aggregate |  | 1 | RWP | Clay |  |  | 140 | GOCATOR2342 | Continuous |  | 08/11/2017 |  | MnROAD Low Volume Road | 1315 | 27220
328-I-2017 | 328 | Inside | Flexible | 03/18/2021 | Aggregate |  | 1 | LWP | Clay |  |  | 108.9 | GOCATOR2342 | Continuous |  | 08/11/2017 |  | MnROAD Low Volume Road | 1315 | 27220
328-I-2017 | 328 | Inside | Flexible | 03/18/2021 | Aggregate |  | 2 | LWP | Clay |  |  | 103.1 | GOCATOR2342 | Continuous |  | 08/11/2017 |  | MnROAD Low Volume Road | 1315 | 27220
328-I-2017 | 328 | Inside | Flexible | 03/18/2021 | Aggregate |  | 2 | RWP | Clay |  |  | 138.1 | GOCATOR2342 | Continuous |  | 08/11/2017 |  | MnROAD Low Volume Road | 1315 | 27220
328-O-2017 | 328 | Outside | Flexible | 03/18/2021 | Aggregate |  | 1 | LWP | Clay |  |  | 98 | GOCATOR2342 | Continuous |  | 08/11/2017 |  | MnROAD Low Volume Road | 1315
328-O-2017 | 328 | Outside | Flexible | 03/18/2021 | Aggregate |  | 1 | RWP | Clay |  |  | 130.5 | GOCATOR2342 | Continuous |  | 08/11/2017 |  | MnROAD Low Volume Road | 1315
328-O-2017 | 328 | Outside | Flexible | 03/18/2021 | Aggregate |  | 2 | RWP | Clay |  |  | 121.6 | GOCATOR2342 | Continuous |  | 08/11/2017 |  | MnROAD Low Volume Road | 1315
328-O-2017 | 328 | Outside | Flexible | 03/18/2021 | Aggregate |  | 2 | LWP | Clay |  |  | 88.5 | GOCATOR2342 | Continuous |  | 08/11/2017 |  | MnROAD Low Volume Road | 1315
328-I-2017 | 328 | Inside | Flexible | 05/12/2021 | Aggregate |  | 1 | LWP | Clay |  |  | 102.5 | GOCATOR2342 | Continuous |  | 08/11/2017 |  | MnROAD Low Volume Road | 1370 | 28304
328-I-2017 | 328 | Inside | Flexible | 05/12/2021 | Aggregate |  | 1 | RWP | Clay |  |  | 139.4 | GOCATOR2342 | Continuous |  | 08/11/2017 |  | MnROAD Low Volume Road | 1370 | 28304
328-I-2017 | 328 | Inside | Flexible | 05/12/2021 | Aggregate |  | 2 | LWP | Clay |  |  | 108.2 | GOCATOR2342 | Continuous |  | 08/11/2017 |  | MnROAD Low Volume Road | 1370 | 28304
328-I-2017 | 328 | Inside | Flexible | 05/12/2021 | Aggregate |  | 2 | RWP | Clay |  |  | 141.3 | GOCATOR2342 | Continuous |  | 08/11/2017 |  | MnROAD Low Volume Road | 1370 | 28304
328-I-2017 | 328 | Inside | Flexible | 05/12/2021 | Aggregate |  | 3 | LWP | Clay |  |  | 101.9 | GOCATOR2342 | Continuous |  | 08/11/2017 |  | MnROAD Low Volume Road | 1370 | 28304
328-I-2017 | 328 | Inside | Flexible | 05/12/2021 | Aggregate |  | 3 | RWP | Clay |  |  | 140 | GOCATOR2342 | Continuous |  | 08/11/2017 |  | MnROAD Low Volume Road | 1370 | 28304
328-O-2017 | 328 | Outside | Flexible | 05/12/2021 | Aggregate |  | 1 | RWP | Clay |  |  | 129.9 | GOCATOR2342 | Continuous |  | 08/11/2017 |  | MnROAD Low Volume Road | 1370
328-O-2017 | 328 | Outside | Flexible | 05/12/2021 | Aggregate |  | 1 | LWP | Clay |  |  | 94.9 | GOCATOR2342 | Continuous |  | 08/11/2017 |  | MnROAD Low Volume Road | 1370
328-O-2017 | 328 | Outside | Flexible | 05/12/2021 | Aggregate |  | 2 | LWP | Clay |  |  | 88.5 | GOCATOR2342 | Continuous |  | 08/11/2017 |  | MnROAD Low Volume Road | 1370
328-O-2017 | 328 | Outside | Flexible | 05/12/2021 | Aggregate |  | 2 | RWP | Clay |  |  | 115.2 | GOCATOR2342 | Continuous |  | 08/11/2017 |  | MnROAD Low Volume Road | 1370
328-O-2017 | 328 | Outside | Flexible | 05/12/2021 | Aggregate |  | 3 | RWP | Clay |  |  | 164.9 | GOCATOR2342 | Continuous |  | 08/11/2017 |  | MnROAD Low Volume Road | 1370
328-O-2017 | 328 | Outside | Flexible | 05/12/2021 | Aggregate |  | 3 | LWP | Clay |  |  | 142 | GOCATOR2342 | Continuous |  | 08/11/2017 |  | MnROAD Low Volume Road | 1370
328-I-2017 | 328 | Inside | Flexible | 09/12/2021 | Aggregate |  | 1 | LWP | Clay |  |  | 98.7 | GOCATOR2342 | Continuous |  | 08/11/2017 |  | MnROAD Low Volume Road | 1493 | 32755
328-I-2017 | 328 | Inside | Flexible | 09/12/2021 | Aggregate |  | 1 | RWP | Clay |  |  | 138.1 | GOCATOR2342 | Continuous |  | 08/11/2017 |  | MnROAD Low Volume Road | 1493 | 32755
328-I-2017 | 328 | Inside | Flexible | 09/12/2021 | Aggregate |  | 2 | LWP | Clay |  |  | 98 | GOCATOR2342 | Continuous |  | 08/11/2017 |  | MnROAD Low Volume Road | 1493 | 32755
328-I-2017 | 328 | Inside | Flexible | 09/12/2021 | Aggregate |  | 2 | RWP | Clay |  |  | 139.4 | GOCATOR2342 | Continuous |  | 08/11/2017 |  | MnROAD Low Volume Road | 1493 | 32755
328-O-2017 | 328 | Outside | Flexible | 09/12/2021 | Aggregate |  | 1 | LWP | Clay |  |  | 92.3 | GOCATOR2342 | Continuous |  | 08/11/2017 |  | MnROAD Low Volume Road | 1493
328-O-2017 | 328 | Outside | Flexible | 09/12/2021 | Aggregate |  | 1 | RWP | Clay |  |  | 125.4 | GOCATOR2342 | Continuous |  | 08/11/2017 |  | MnROAD Low Volume Road | 1493
328-O-2017 | 328 | Outside | Flexible | 09/12/2021 | Aggregate |  | 2 | LWP | Clay |  |  | 86.6 | GOCATOR2342 | Continuous |  | 08/11/2017 |  | MnROAD Low Volume Road | 1493
328-O-2017 | 328 | Outside | Flexible | 09/12/2021 | Aggregate |  | 2 | RWP | Clay |  |  | 122.9 | GOCATOR2342 | Continuous |  | 08/11/2017 |  | MnROAD Low Volume Road | 1493
328-I-2017 | 328 | Inside | Flexible | 11/10/2021 | Aggregate |  | 1 | RWP | Clay |  |  | 140.7 | GOCATOR2342 | Continuous |  | 08/11/2017 |  | MnROAD Low Volume Road | 1552 | 35402
328-I-2017 | 328 | Inside | Flexible | 11/10/2021 | Aggregate |  | 1 | LWP | Clay |  |  | 101.2 | GOCATOR2342 | Continuous |  | 08/11/2017 |  | MnROAD Low Volume Road | 1552 | 35402
328-I-2017 | 328 | Inside | Flexible | 11/10/2021 | Aggregate |  | 2 | RWP | Clay |  |  | 142 | GOCATOR2342 | Continuous |  | 08/11/2017 |  | MnROAD Low Volume Road | 1552 | 35402
328-I-2017 | 328 | Inside | Flexible | 11/10/2021 | Aggregate |  | 2 | LWP | Clay |  |  | 103.8 | GOCATOR2342 | Continuous |  | 08/11/2017 |  | MnROAD Low Volume Road | 1552 | 35402
328-O-2017 | 328 | Outside | Flexible | 11/10/2021 | Aggregate |  | 1 | RWP | Clay |  |  | 117.8 | GOCATOR2342 | Continuous |  | 08/11/2017 |  | MnROAD Low Volume Road | 1552
328-O-2017 | 328 | Outside | Flexible | 11/10/2021 | Aggregate |  | 1 | LWP | Clay |  |  | 91 | GOCATOR2342 | Continuous |  | 08/11/2017 |  | MnROAD Low Volume Road | 1552
328-O-2017 | 328 | Outside | Flexible | 11/10/2021 | Aggregate |  | 2 | RWP | Clay |  |  | 124.8 | GOCATOR2342 | Continuous |  | 08/11/2017 |  | MnROAD Low Volume Road | 1552
328-O-2017 | 328 | Outside | Flexible | 11/10/2021 | Aggregate |  | 2 | LWP | Clay |  |  | 91.7 | GOCATOR2342 | Continuous |  | 08/11/2017 |  | MnROAD Low Volume Road | 1552
328-I-2017 | 328 | Inside | Flexible | 09/14/2022 | Aggregate |  | 1 | RWP | Clay |  |  | 140 | GOCATOR2342 | Continuous |  | 08/11/2017 |  | MnROAD Low Volume Road | 1860 | 42558
328-I-2017 | 328 | Inside | Flexible | 09/14/2022 | Aggregate |  | 1 | LWP | Clay |  |  | 101.9 | GOCATOR2342 | Continuous |  | 08/11/2017 |  | MnROAD Low Volume Road | 1860 | 42558
328-I-2017 | 328 | Inside | Flexible | 09/14/2022 | Aggregate |  | 2 | LWP | Clay |  |  | 94.9 | GOCATOR2342 | Continuous |  | 08/11/2017 |  | MnROAD Low Volume Road | 1860 | 42558
328-I-2017 | 328 | Inside | Flexible | 09/14/2022 | Aggregate |  | 2 | RWP | Clay |  |  | 143.9 | GOCATOR2342 | Continuous |  | 08/11/2017 |  | MnROAD Low Volume Road | 1860 | 42558
328-O-2017 | 328 | Outside | Flexible | 09/14/2022 | Aggregate |  | 1 | LWP | Clay |  |  | 92.9 | GOCATOR2342 | Continuous |  | 08/11/2017 |  | MnROAD Low Volume Road | 1860
328-O-2017 | 328 | Outside | Flexible | 09/14/2022 | Aggregate |  | 1 | RWP | Clay |  |  | 128 | GOCATOR2342 | Continuous |  | 08/11/2017 |  | MnROAD Low Volume Road | 1860
328-O-2017 | 328 | Outside | Flexible | 09/14/2022 | Aggregate |  | 2 | LWP | Clay |  |  | 92.9 | GOCATOR2342 | Continuous |  | 08/11/2017 |  | MnROAD Low Volume Road | 1860
328-O-2017 | 328 | Outside | Flexible | 09/14/2022 | Aggregate |  | 2 | RWP | Clay |  |  | 130.5 | GOCATOR2342 | Continuous |  | 08/11/2017 |  | MnROAD Low Volume Road | 1860
328-I-2017 | 328 | Inside | Flexible | 05/10/2023 | Aggregate |  | 1 | RWP | Clay |  |  | 143.9 | GOCATOR2342 | Continuous |  | 08/11/2017 |  | MnROAD Low Volume Road | 2098 | 43449
328-I-2017 | 328 | Inside | Flexible | 05/10/2023 | Aggregate |  | 1 | LWP | Clay |  |  | 99.3 | GOCATOR2342 | Continuous |  | 08/11/2017 |  | MnROAD Low Volume Road | 2098 | 43449
328-I-2017 | 328 | Inside | Flexible | 05/10/2023 | Aggregate |  | 2 | RWP | Clay |  |  | 135 | GOCATOR2342 | Continuous |  | 08/11/2017 |  | MnROAD Low Volume Road | 2098 | 43449
328-I-2017 | 328 | Inside | Flexible | 05/10/2023 | Aggregate |  | 2 | LWP | Clay |  |  | 103.1 | GOCATOR2342 | Continuous |  | 08/11/2017 |  | MnROAD Low Volume Road | 2098 | 43449
328-O-2017 | 328 | Outside | Flexible | 05/10/2023 | Aggregate |  | 1 | RWP | Clay |  |  | 128.6 | GOCATOR2342 | Continuous |  | 08/11/2017 |  | MnROAD Low Volume Road | 2098
328-O-2017 | 328 | Outside | Flexible | 05/10/2023 | Aggregate |  | 1 | LWP | Clay |  |  | 99.9 | GOCATOR2342 | Continuous |  | 08/11/2017 |  | MnROAD Low Volume Road | 2098
328-O-2017 | 328 | Outside | Flexible | 05/10/2023 | Aggregate |  | 2 | RWP | Clay |  |  | 125.4 | GOCATOR2342 | Continuous |  | 08/11/2017 |  | MnROAD Low Volume Road | 2098
328-O-2017 | 328 | Outside | Flexible | 05/10/2023 | Aggregate |  | 2 | LWP | Clay |  |  | 101.2 | GOCATOR2342 | Continuous |  | 08/11/2017 |  | MnROAD Low Volume Road | 2098
328-I-2017 | 328 | Inside | Flexible | 07/18/2023 | Aggregate |  | 1 | RWP | Clay |  |  | 134.3 | GOCATOR2342 | Continuous |  | 08/11/2017 |  | MnROAD Low Volume Road | 2167 | 43449
328-I-2017 | 328 | Inside | Flexible | 07/18/2023 | Aggregate |  | 1 | LWP | Clay |  |  | 98.7 | GOCATOR2342 | Continuous |  | 08/11/2017 |  | MnROAD Low Volume Road | 2167 | 43449
328-I-2017 | 328 | Inside | Flexible | 07/18/2023 | Aggregate |  | 2 | RWP | Clay |  |  | 136.9 | GOCATOR2342 | Continuous |  | 08/11/2017 |  | MnROAD Low Volume Road | 2167 | 43449
328-I-2017 | 328 | Inside | Flexible | 07/18/2023 | Aggregate |  | 2 | LWP | Clay |  |  | 98.7 | GOCATOR2342 | Continuous |  | 08/11/2017 |  | MnROAD Low Volume Road | 2167 | 43449
328-O-2017 | 328 | Outside | Flexible | 07/18/2023 | Aggregate |  | 1 | RWP | Clay |  |  | 124.1 | GOCATOR2342 | Continuous |  | 08/11/2017 |  | MnROAD Low Volume Road | 2167
328-O-2017 | 328 | Outside | Flexible | 07/18/2023 | Aggregate |  | 1 | LWP | Clay |  |  | 89.1 | GOCATOR2342 | Continuous |  | 08/11/2017 |  | MnROAD Low Volume Road | 2167
328-O-2017 | 328 | Outside | Flexible | 07/18/2023 | Aggregate |  | 2 | LWP | Clay |  |  | 92.9 | GOCATOR2342 | Continuous |  | 08/11/2017 |  | MnROAD Low Volume Road | 2167
328-O-2017 | 328 | Outside | Flexible | 07/18/2023 | Aggregate |  | 2 | RWP | Clay |  |  | 129.2 | GOCATOR2342 | Continuous |  | 08/11/2017 |  | MnROAD Low Volume Road | 2167
339-I-2020 | 339 | Inside | Flexible | 12/02/2020 | Aggregate |  | 1 | LWP | Clay |  |  | 166.1 | GOCATOR2342 | Continuous | Winter Collection | 10/01/2020 |  | MnROAD Low Volume Road | 62 | 1894
339-I-2020 | 339 | Inside | Flexible | 12/02/2020 | Aggregate |  | 1 | RWP | Clay |  |  | 157.2 | GOCATOR2342 | Continuous | Winter Collection | 10/01/2020 |  | MnROAD Low Volume Road | 62 | 1894
339-I-2020 | 339 | Inside | Flexible | 12/02/2020 | Aggregate |  | 2 | LWP | Clay |  |  | 162.3 | GOCATOR2342 | Continuous | Winter Collection | 10/01/2020 |  | MnROAD Low Volume Road | 62 | 1894
339-I-2020 | 339 | Inside | Flexible | 12/02/2020 | Aggregate |  | 2 | RWP | Clay |  |  | 158.5 | GOCATOR2342 | Continuous | Winter Collection | 10/01/2020 |  | MnROAD Low Volume Road | 62 | 1894
339-O-2020 | 339 | Outside | Flexible | 12/02/2020 | Aggregate |  | 1 | LWP | Clay |  |  | 194.8 | GOCATOR2342 | Continuous | Winter Collection | 10/01/2020 |  | MnROAD Low Volume Road | 62
339-O-2020 | 339 | Outside | Flexible | 12/02/2020 | Aggregate |  | 1 | RWP | Clay |  |  | 154.1 | GOCATOR2342 | Continuous | Winter Collection | 10/01/2020 |  | MnROAD Low Volume Road | 62
339-O-2020 | 339 | Outside | Flexible | 12/02/2020 | Aggregate |  | 2 | LWP | Clay |  |  | 195.4 | GOCATOR2342 | Continuous | Winter Collection | 10/01/2020 |  | MnROAD Low Volume Road | 62
339-O-2020 | 339 | Outside | Flexible | 12/02/2020 | Aggregate |  | 2 | RWP | Clay |  |  | 155.3 | GOCATOR2342 | Continuous | Winter Collection | 10/01/2020 |  | MnROAD Low Volume Road | 62
339-I-2020 | 339 | Inside | Flexible | 01/13/2021 | Aggregate |  | 1 | LWP | Clay |  |  | 177.6 | GOCATOR2342 | Continuous | Winter Collection | 10/01/2020 |  | MnROAD Low Volume Road | 104 | 1894
339-I-2020 | 339 | Inside | Flexible | 01/13/2021 | Aggregate |  | 1 | RWP | Clay |  |  | 158.5 | GOCATOR2342 | Continuous | Winter Collection | 10/01/2020 |  | MnROAD Low Volume Road | 104 | 1894
339-I-2020 | 339 | Inside | Flexible | 01/13/2021 | Aggregate |  | 2 | RWP | Clay |  |  | 164.2 | GOCATOR2342 | Continuous | Winter Collection | 10/01/2020 |  | MnROAD Low Volume Road | 104 | 1894
339-I-2020 | 339 | Inside | Flexible | 01/13/2021 | Aggregate |  | 2 | LWP | Clay |  |  | 175.1 | GOCATOR2342 | Continuous | Winter Collection | 10/01/2020 |  | MnROAD Low Volume Road | 104 | 1894
339-O-2020 | 339 | Outside | Flexible | 01/13/2021 | Aggregate |  | 1 | RWP | Clay |  |  | 164.9 | GOCATOR2342 | Continuous | Winter Collection | 10/01/2020 |  | MnROAD Low Volume Road | 104
339-O-2020 | 339 | Outside | Flexible | 01/13/2021 | Aggregate |  | 1 | LWP | Clay |  |  | 196.7 | GOCATOR2342 | Continuous | Winter Collection | 10/01/2020 |  | MnROAD Low Volume Road | 104
339-O-2020 | 339 | Outside | Flexible | 01/13/2021 | Aggregate |  | 2 | RWP | Clay |  |  | 160.4 | GOCATOR2342 | Continuous | Winter Collection | 10/01/2020 |  | MnROAD Low Volume Road | 104
339-O-2020 | 339 | Outside | Flexible | 01/13/2021 | Aggregate |  | 2 | LWP | Clay |  |  | 192.9 | GOCATOR2342 | Continuous | Winter Collection | 10/01/2020 |  | MnROAD Low Volume Road | 104
339-I-2020 | 339 | Inside | Flexible | 02/03/2021 | Aggregate |  | 1 | RWP | Clay |  |  | 162.3 | GOCATOR2342 | Continuous | Winter Collection | 10/01/2020 |  | MnROAD Low Volume Road | 125 | 1959
339-I-2020 | 339 | Inside | Flexible | 02/03/2021 | Aggregate |  | 1 | LWP | Clay |  |  | 173.8 | GOCATOR2342 | Continuous | Winter Collection | 10/01/2020 |  | MnROAD Low Volume Road | 125 | 1959
339-I-2020 | 339 | Inside | Flexible | 02/03/2021 | Aggregate |  | 2 | RWP | Clay |  |  | 159.8 | GOCATOR2342 | Continuous | Winter Collection | 10/01/2020 |  | MnROAD Low Volume Road | 125 | 1959
339-I-2020 | 339 | Inside | Flexible | 02/03/2021 | Aggregate |  | 2 | LWP | Clay |  |  | 175.1 | GOCATOR2342 | Continuous | Winter Collection | 10/01/2020 |  | MnROAD Low Volume Road | 125 | 1959
339-O-2020 | 339 | Outside | Flexible | 02/03/2021 | Aggregate |  | 1 | LWP | Clay |  |  | 198 | GOCATOR2342 | Continuous | Winter Collection | 10/01/2020 |  | MnROAD Low Volume Road | 125
339-O-2020 | 339 | Outside | Flexible | 02/03/2021 | Aggregate |  | 1 | RWP | Clay |  |  | 157.9 | GOCATOR2342 | Continuous | Winter Collection | 10/01/2020 |  | MnROAD Low Volume Road | 125
339-O-2020 | 339 | Outside | Flexible | 02/03/2021 | Aggregate |  | 2 | RWP | Clay |  |  | 156 | GOCATOR2342 | Continuous | Winter Collection | 10/01/2020 |  | MnROAD Low Volume Road | 125
339-O-2020 | 339 | Outside | Flexible | 02/03/2021 | Aggregate |  | 2 | LWP | Clay |  |  | 197.3 | GOCATOR2342 | Continuous | Winter Collection | 10/01/2020 |  | MnROAD Low Volume Road | 125
339-I-2020 | 339 | Inside | Flexible | 03/18/2021 | Aggregate |  | 1 | RWP | Clay |  |  | 152.1 | GOCATOR2342 | Continuous |  | 10/01/2020 |  | MnROAD Low Volume Road | 168 | 1959
339-I-2020 | 339 | Inside | Flexible | 03/18/2021 | Aggregate |  | 1 | LWP | Clay |  |  | 166.8 | GOCATOR2342 | Continuous |  | 10/01/2020 |  | MnROAD Low Volume Road | 168 | 1959
339-I-2020 | 339 | Inside | Flexible | 03/18/2021 | Aggregate |  | 2 | RWP | Clay |  |  | 150.9 | GOCATOR2342 | Continuous |  | 10/01/2020 |  | MnROAD Low Volume Road | 168 | 1959
339-I-2020 | 339 | Inside | Flexible | 03/18/2021 | Aggregate |  | 2 | LWP | Clay |  |  | 166.8 | GOCATOR2342 | Continuous |  | 10/01/2020 |  | MnROAD Low Volume Road | 168 | 1959
339-O-2020 | 339 | Outside | Flexible | 03/18/2021 | Aggregate |  | 1 | LWP | Clay |  |  | 186.5 | GOCATOR2342 | Continuous |  | 10/01/2020 |  | MnROAD Low Volume Road | 168
339-O-2020 | 339 | Outside | Flexible | 03/18/2021 | Aggregate |  | 1 | RWP | Clay |  |  | 154.7 | GOCATOR2342 | Continuous |  | 10/01/2020 |  | MnROAD Low Volume Road | 168
339-O-2020 | 339 | Outside | Flexible | 03/18/2021 | Aggregate |  | 2 | RWP | Clay |  |  | 153.4 | GOCATOR2342 | Continuous |  | 10/01/2020 |  | MnROAD Low Volume Road | 168
339-O-2020 | 339 | Outside | Flexible | 03/18/2021 | Aggregate |  | 2 | LWP | Clay |  |  | 191 | GOCATOR2342 | Continuous |  | 10/01/2020 |  | MnROAD Low Volume Road | 168
339-I-2020 | 339 | Inside | Flexible | 05/12/2021 | Aggregate |  | 1 | RWP | Clay |  |  | 154.1 | GOCATOR2342 | Continuous |  | 10/01/2020 |  | MnROAD Low Volume Road | 223 | 3043
339-I-2020 | 339 | Inside | Flexible | 05/12/2021 | Aggregate |  | 1 | LWP | Clay |  |  | 170 | GOCATOR2342 | Continuous |  | 10/01/2020 |  | MnROAD Low Volume Road | 223 | 3043
339-I-2020 | 339 | Inside | Flexible | 05/12/2021 | Aggregate |  | 2 | RWP | Clay |  |  | 153.4 | GOCATOR2342 | Continuous |  | 10/01/2020 |  | MnROAD Low Volume Road | 223 | 3043
339-I-2020 | 339 | Inside | Flexible | 05/12/2021 | Aggregate |  | 2 | LWP | Clay |  |  | 168.1 | GOCATOR2342 | Continuous |  | 10/01/2020 |  | MnROAD Low Volume Road | 223 | 3043
339-O-2020 | 339 | Outside | Flexible | 05/12/2021 | Aggregate |  | 1 | RWP | Clay |  |  | 152.1 | GOCATOR2342 | Continuous |  | 10/01/2020 |  | MnROAD Low Volume Road | 223
339-O-2020 | 339 | Outside | Flexible | 05/12/2021 | Aggregate |  | 1 | LWP | Clay |  |  | 191 | GOCATOR2342 | Continuous |  | 10/01/2020 |  | MnROAD Low Volume Road | 223
339-O-2020 | 339 | Outside | Flexible | 05/12/2021 | Aggregate |  | 2 | LWP | Clay |  |  | 191 | GOCATOR2342 | Continuous |  | 10/01/2020 |  | MnROAD Low Volume Road | 223
339-O-2020 | 339 | Outside | Flexible | 05/12/2021 | Aggregate |  | 2 | RWP | Clay |  |  | 150.2 | GOCATOR2342 | Continuous |  | 10/01/2020 |  | MnROAD Low Volume Road | 223
339-I-2020 | 339 | Inside | Flexible | 09/12/2021 | Aggregate |  | 1 | LWP | Clay |  |  | 161.7 | GOCATOR2342 | Continuous |  | 10/01/2020 |  | MnROAD Low Volume Road | 346 | 7494
339-I-2020 | 339 | Inside | Flexible | 09/12/2021 | Aggregate |  | 1 | RWP | Clay |  |  | 160.4 | GOCATOR2342 | Continuous |  | 10/01/2020 |  | MnROAD Low Volume Road | 346 | 7494
339-I-2020 | 339 | Inside | Flexible | 09/12/2021 | Aggregate |  | 2 | LWP | Clay |  |  | 163 | GOCATOR2342 | Continuous |  | 10/01/2020 |  | MnROAD Low Volume Road | 346 | 7494
339-I-2020 | 339 | Inside | Flexible | 09/12/2021 | Aggregate |  | 2 | RWP | Clay |  |  | 162.3 | GOCATOR2342 | Continuous |  | 10/01/2020 |  | MnROAD Low Volume Road | 346 | 7494
339-O-2020 | 339 | Outside | Flexible | 09/12/2021 | Aggregate |  | 1 | LWP | Clay |  |  | 191.6 | GOCATOR2342 | Continuous |  | 10/01/2020 |  | MnROAD Low Volume Road | 346
339-O-2020 | 339 | Outside | Flexible | 09/12/2021 | Aggregate |  | 1 | RWP | Clay |  |  | 150.9 | GOCATOR2342 | Continuous |  | 10/01/2020 |  | MnROAD Low Volume Road | 346
339-O-2020 | 339 | Outside | Flexible | 09/12/2021 | Aggregate |  | 2 | RWP | Clay |  |  | 150.2 | GOCATOR2342 | Continuous |  | 10/01/2020 |  | MnROAD Low Volume Road | 346
339-O-2020 | 339 | Outside | Flexible | 09/12/2021 | Aggregate |  | 2 | LWP | Clay |  |  | 191 | GOCATOR2342 | Continuous |  | 10/01/2020 |  | MnROAD Low Volume Road | 346
339-I-2020 | 339 | Inside | Flexible | 11/10/2021 | Aggregate |  | 1 | LWP | Clay |  |  | 172.5 | GOCATOR2342 | Continuous |  | 10/01/2020 |  | MnROAD Low Volume Road | 405 | 10141
339-I-2020 | 339 | Inside | Flexible | 11/10/2021 | Aggregate |  | 1 | RWP | Clay |  |  | 163.6 | GOCATOR2342 | Continuous |  | 10/01/2020 |  | MnROAD Low Volume Road | 405 | 10141
339-I-2020 | 339 | Inside | Flexible | 11/10/2021 | Aggregate |  | 2 | RWP | Clay |  |  | 163.6 | GOCATOR2342 | Continuous |  | 10/01/2020 |  | MnROAD Low Volume Road | 405 | 10141
339-I-2020 | 339 | Inside | Flexible | 11/10/2021 | Aggregate |  | 2 | LWP | Clay |  |  | 173.8 | GOCATOR2342 | Continuous |  | 10/01/2020 |  | MnROAD Low Volume Road | 405 | 10141
339-O-2020 | 339 | Outside | Flexible | 11/10/2021 | Aggregate |  | 1 | RWP | Clay |  |  | 152.1 | GOCATOR2342 | Continuous |  | 10/01/2020 |  | MnROAD Low Volume Road | 405
339-O-2020 | 339 | Outside | Flexible | 11/10/2021 | Aggregate |  | 1 | LWP | Clay |  |  | 188.4 | GOCATOR2342 | Continuous |  | 10/01/2020 |  | MnROAD Low Volume Road | 405
339-O-2020 | 339 | Outside | Flexible | 11/10/2021 | Aggregate |  | 2 | LWP | Clay |  |  | 189.7 | GOCATOR2342 | Continuous |  | 10/01/2020 |  | MnROAD Low Volume Road | 405
339-O-2020 | 339 | Outside | Flexible | 11/10/2021 | Aggregate |  | 2 | RWP | Clay |  |  | 150.9 | GOCATOR2342 | Continuous |  | 10/01/2020 |  | MnROAD Low Volume Road | 405
339-I-2020 | 339 | Inside | Flexible | 09/14/2022 | Aggregate |  | 1 | LWP | Clay |  |  | 169.3 | GOCATOR2342 | Continuous |  | 10/01/2020 |  | MnROAD Low Volume Road | 713 | 17297
339-I-2020 | 339 | Inside | Flexible | 09/14/2022 | Aggregate |  | 1 | RWP | Clay |  |  | 170.6 | GOCATOR2342 | Continuous |  | 10/01/2020 |  | MnROAD Low Volume Road | 713 | 17297
339-I-2020 | 339 | Inside | Flexible | 09/14/2022 | Aggregate |  | 2 | LWP | Clay |  |  | 170 | GOCATOR2342 | Continuous |  | 10/01/2020 |  | MnROAD Low Volume Road | 713 | 17297
339-I-2020 | 339 | Inside | Flexible | 09/14/2022 | Aggregate |  | 2 | RWP | Clay |  |  | 168.1 | GOCATOR2342 | Continuous |  | 10/01/2020 |  | MnROAD Low Volume Road | 713 | 17297
339-O-2020 | 339 | Outside | Flexible | 09/14/2022 | Aggregate |  | 1 | RWP | Clay |  |  | 147 | GOCATOR2342 | Continuous |  | 10/01/2020 |  | MnROAD Low Volume Road | 713
339-O-2020 | 339 | Outside | Flexible | 09/14/2022 | Aggregate |  | 1 | LWP | Clay |  |  | 187.8 | GOCATOR2342 | Continuous |  | 10/01/2020 |  | MnROAD Low Volume Road | 713
339-O-2020 | 339 | Outside | Flexible | 09/14/2022 | Aggregate |  | 2 | LWP | Clay |  |  | 187.8 | GOCATOR2342 | Continuous |  | 10/01/2020 |  | MnROAD Low Volume Road | 713
339-O-2020 | 339 | Outside | Flexible | 09/14/2022 | Aggregate |  | 2 | RWP | Clay |  |  | 149 | GOCATOR2342 | Continuous |  | 10/01/2020 |  | MnROAD Low Volume Road | 713
339-I-2020 | 339 | Inside | Flexible | 05/10/2023 | Aggregate |  | 1 | RWP | Clay |  |  | 169.3 | GOCATOR2342 | Continuous |  | 10/01/2020 |  | MnROAD Low Volume Road | 951 | 18188
339-I-2020 | 339 | Inside | Flexible | 05/10/2023 | Aggregate |  | 1 | LWP | Clay |  |  | 179.5 | GOCATOR2342 | Continuous |  | 10/01/2020 |  | MnROAD Low Volume Road | 951 | 18188
339-I-2020 | 339 | Inside | Flexible | 05/10/2023 | Aggregate |  | 2 | RWP | Clay |  |  | 168.7 | GOCATOR2342 | Continuous |  | 10/01/2020 |  | MnROAD Low Volume Road | 951 | 18188
339-I-2020 | 339 | Inside | Flexible | 05/10/2023 | Aggregate |  | 2 | LWP | Clay |  |  | 180.2 | GOCATOR2342 | Continuous |  | 10/01/2020 |  | MnROAD Low Volume Road | 951 | 18188
339-O-2020 | 339 | Outside | Flexible | 05/10/2023 | Aggregate |  | 1 | RWP | Clay |  |  | 148.3 | GOCATOR2342 | Continuous |  | 10/01/2020 |  | MnROAD Low Volume Road | 951
339-O-2020 | 339 | Outside | Flexible | 05/10/2023 | Aggregate |  | 1 | LWP | Clay |  |  | 184.6 | GOCATOR2342 | Continuous |  | 10/01/2020 |  | MnROAD Low Volume Road | 951
339-O-2020 | 339 | Outside | Flexible | 05/10/2023 | Aggregate |  | 2 | RWP | Clay |  |  | 146.4 | GOCATOR2342 | Continuous |  | 10/01/2020 |  | MnROAD Low Volume Road | 951
339-O-2020 | 339 | Outside | Flexible | 05/10/2023 | Aggregate |  | 2 | LWP | Clay |  |  | 185.9 | GOCATOR2342 | Continuous |  | 10/01/2020 |  | MnROAD Low Volume Road | 951
339-I-2020 | 339 | Inside | Flexible | 07/18/2023 | Aggregate |  | 1 | RWP | Clay |  |  | 174.4 | GOCATOR2342 | Continuous |  | 10/01/2020 |  | MnROAD Low Volume Road | 1020 | 18188
339-I-2020 | 339 | Inside | Flexible | 07/18/2023 | Aggregate |  | 1 | LWP | Clay |  |  | 173.1 | GOCATOR2342 | Continuous |  | 10/01/2020 |  | MnROAD Low Volume Road | 1020 | 18188
339-I-2020 | 339 | Inside | Flexible | 07/18/2023 | Aggregate |  | 2 | RWP | Clay |  |  | 170 | GOCATOR2342 | Continuous |  | 10/01/2020 |  | MnROAD Low Volume Road | 1020 | 18188
339-I-2020 | 339 | Inside | Flexible | 07/18/2023 | Aggregate |  | 2 | LWP | Clay |  |  | 174.4 | GOCATOR2342 | Continuous |  | 10/01/2020 |  | MnROAD Low Volume Road | 1020 | 18188
339-O-2020 | 339 | Outside | Flexible | 07/18/2023 | Aggregate |  | 1 | LWP | Clay |  |  | 192.2 | GOCATOR2342 | Continuous |  | 10/01/2020 |  | MnROAD Low Volume Road | 1020
339-O-2020 | 339 | Outside | Flexible | 07/18/2023 | Aggregate |  | 1 | RWP | Clay |  |  | 150.9 | GOCATOR2342 | Continuous |  | 10/01/2020 |  | MnROAD Low Volume Road | 1020
339-O-2020 | 339 | Outside | Flexible | 07/18/2023 | Aggregate |  | 2 | LWP | Clay |  |  | 194.2 | GOCATOR2342 | Continuous |  | 10/01/2020 |  | MnROAD Low Volume Road | 1020
339-O-2020 | 339 | Outside | Flexible | 07/18/2023 | Aggregate |  | 2 | RWP | Clay |  |  | 151.5 | GOCATOR2342 | Continuous |  | 10/01/2020 |  | MnROAD Low Volume Road | 1020
405-D-2008 | 405 | Driving | Rigid | 11/19/2008 | Permeable Asphalt | Concrete | 1 | LWP | Clay | 50.9 |  |  | 3-POINT LASER | Continuous |  | 09/16/2008 | 06/05/2017 | MnROAD Mainline - Interstate 94 | 64
405-D-2008 | 405 | Driving | Rigid | 11/19/2008 | Permeable Asphalt | Concrete | 1 | RWP | Clay | 54.1 |  |  | 3-POINT LASER | Continuous |  | 09/16/2008 | 06/05/2017 | MnROAD Mainline - Interstate 94 | 64
405-D-2008 | 405 | Driving | Rigid | 11/19/2008 | Permeable Asphalt | Concrete | 2 | RWP | Clay | 54.7 |  |  | 3-POINT LASER | Continuous |  | 09/16/2008 | 06/05/2017 | MnROAD Mainline - Interstate 94 | 64
| 405 | Driving Shldr |  | 11/19/2008 |  |  | 1 | SHLDR |  | 213.9 |  |  | 3-POINT LASER | Continuous
| 405 | Driving Shldr |  | 11/19/2008 |  |  | 2 | SHLDR |  | 219 |  |  | 3-POINT LASER | Continuous
405-P-2008 | 405 | Passing | Rigid | 11/19/2008 | Permeable Asphalt | Concrete | 1 | LWP | Clay | 46.5 |  |  | 3-POINT LASER | Continuous |  | 09/16/2008 | 06/05/2017 | MnROAD Mainline - Interstate 94 | 64
405-P-2008 | 405 | Passing | Rigid | 11/19/2008 | Permeable Asphalt | Concrete | 1 | RWP | Clay | 40.7 |  |  | 3-POINT LASER | Continuous |  | 09/16/2008 | 06/05/2017 | MnROAD Mainline - Interstate 94 | 64
405-P-2008 | 405 | Passing | Rigid | 11/19/2008 | Permeable Asphalt | Concrete | 2 | LWP | Clay | 47.1 |  |  | 3-POINT LASER | Continuous |  | 09/16/2008 | 06/05/2017 | MnROAD Mainline - Interstate 94 | 64
405-P-2008 | 405 | Passing | Rigid | 11/19/2008 | Permeable Asphalt | Concrete | 2 | RWP | Clay | 40.1 |  |  | 3-POINT LASER | Continuous |  | 09/16/2008 | 06/05/2017 | MnROAD Mainline - Interstate 94 | 64
405-D-2008 | 405 | Driving | Rigid | 03/17/2009 | Permeable Asphalt | Concrete | 1 | RWP | Clay | 50.3 |  |  | 3-POINT LASER | Continuous |  | 09/16/2008 | 06/05/2017 | MnROAD Mainline - Interstate 94 | 182 | 120582
405-D-2008 | 405 | Driving | Rigid | 03/17/2009 | Permeable Asphalt | Concrete | 1 | LWP | Clay | 47.1 |  |  | 3-POINT LASER | Continuous |  | 09/16/2008 | 06/05/2017 | MnROAD Mainline - Interstate 94 | 182 | 120582
405-D-2008 | 405 | Driving | Rigid | 03/17/2009 | Permeable Asphalt | Concrete | 2 | RWP | Clay | 47.7 |  |  | 3-POINT LASER | Continuous |  | 09/16/2008 | 06/05/2017 | MnROAD Mainline - Interstate 94 | 182 | 120582
405-D-2008 | 405 | Driving | Rigid | 03/17/2009 | Permeable Asphalt | Concrete | 2 | LWP | Clay | 52.8 |  |  | 3-POINT LASER | Continuous |  | 09/16/2008 | 06/05/2017 | MnROAD Mainline - Interstate 94 | 182 | 120582
405-P-2008 | 405 | Passing | Rigid | 03/17/2009 | Permeable Asphalt | Concrete | 1 | LWP | Clay | 49.7 |  |  | 3-POINT LASER | Continuous |  | 09/16/2008 | 06/05/2017 | MnROAD Mainline - Interstate 94 | 182 | 25702
405-P-2008 | 405 | Passing | Rigid | 03/17/2009 | Permeable Asphalt | Concrete | 1 | RWP | Clay | 42.7 |  |  | 3-POINT LASER | Continuous |  | 09/16/2008 | 06/05/2017 | MnROAD Mainline - Interstate 94 | 182 | 25702
405-P-2008 | 405 | Passing | Rigid | 03/17/2009 | Permeable Asphalt | Concrete | 2 | LWP | Clay | 49 |  |  | 3-POINT LASER | Continuous |  | 09/16/2008 | 06/05/2017 | MnROAD Mainline - Interstate 94 | 182 | 25702
405-P-2008 | 405 | Passing | Rigid | 03/17/2009 | Permeable Asphalt | Concrete | 2 | RWP | Clay | 46.5 |  |  | 3-POINT LASER | Continuous |  | 09/16/2008 | 06/05/2017 | MnROAD Mainline - Interstate 94 | 182 | 25702
405-D-2008 | 405 | Driving | Rigid | 06/17/2009 | Permeable Asphalt | Concrete | 1 | LWP | Clay | 45.2 |  |  | 3-POINT LASER | Continuous |  | 09/16/2008 | 06/05/2017 | MnROAD Mainline - Interstate 94 | 274 | 404434
405-D-2008 | 405 | Driving | Rigid | 06/17/2009 | Permeable Asphalt | Concrete | 1 | RWP | Clay | 92.3 |  |  | 3-POINT LASER | Continuous |  | 09/16/2008 | 06/05/2017 | MnROAD Mainline - Interstate 94 | 274 | 404434
405-D-2008 | 405 | Driving | Rigid | 06/17/2009 | Permeable Asphalt | Concrete | 2 | RWP | Clay | 45.2 |  |  | 3-POINT LASER | Continuous |  | 09/16/2008 | 06/05/2017 | MnROAD Mainline - Interstate 94 | 274 | 404434
405-D-2008 | 405 | Driving | Rigid | 06/17/2009 | Permeable Asphalt | Concrete | 2 | LWP | Clay | 40.1 |  |  | 3-POINT LASER | Continuous |  | 09/16/2008 | 06/05/2017 | MnROAD Mainline - Interstate 94 | 274 | 404434
405-P-2008 | 405 | Passing | Rigid | 06/17/2009 | Permeable Asphalt | Concrete | 1 | RWP | Clay | 45.8 |  |  | 3-POINT LASER | Continuous |  | 09/16/2008 | 06/05/2017 | MnROAD Mainline - Interstate 94 | 274 | 96636
405-P-2008 | 405 | Passing | Rigid | 06/17/2009 | Permeable Asphalt | Concrete | 1 | LWP | Clay | 43.9 |  |  | 3-POINT LASER | Continuous |  | 09/16/2008 | 06/05/2017 | MnROAD Mainline - Interstate 94 | 274 | 96636
405-P-2008 | 405 | Passing | Rigid | 06/17/2009 | Permeable Asphalt | Concrete | 2 | LWP | Clay | 42 |  |  | 3-POINT LASER | Continuous |  | 09/16/2008 | 06/05/2017 | MnROAD Mainline - Interstate 94 | 274 | 96636
405-P-2008 | 405 | Passing | Rigid | 06/17/2009 | Permeable Asphalt | Concrete | 2 | RWP | Clay | 46.5 |  |  | 3-POINT LASER | Continuous |  | 09/16/2008 | 06/05/2017 | MnROAD Mainline - Interstate 94 | 274 | 96636
405-D-2008 | 405 | Driving | Rigid | 11/16/2009 | Permeable Asphalt | Concrete | 3 | RWP | Clay | 45.8 | 43.9 |  | 3-POINT LASER AND 1K LINE LASER | Continuous |  | 09/16/2008 | 06/05/2017 | MnROAD Mainline - Interstate 94 | 426 | 871442
405-D-2008 | 405 | Driving | Rigid | 11/16/2009 | Permeable Asphalt | Concrete | 4 | RWP | Clay | 53.5 | 49.7 |  | 3-POINT LASER AND 1K LINE LASER | Continuous |  | 09/16/2008 | 06/05/2017 | MnROAD Mainline - Interstate 94 | 426 | 871442
405-D-2008 | 405 | Driving | Rigid | 11/16/2009 | Permeable Asphalt | Concrete | 5 | LWP | Clay | 49 | 42.7 |  | 3-POINT LASER AND 1K LINE LASER | Continuous |  | 09/16/2008 | 06/05/2017 | MnROAD Mainline - Interstate 94 | 426 | 871442
405-D-2008 | 405 | Driving | Rigid | 11/16/2009 | Permeable Asphalt | Concrete | 6 | LWP | Clay | 46.5 | 41.4 |  | 3-POINT LASER AND 1K LINE LASER | Continuous |  | 09/16/2008 | 06/05/2017 | MnROAD Mainline - Interstate 94 | 426 | 871442
405-P-2008 | 405 | Passing | Rigid | 11/16/2009 | Permeable Asphalt | Concrete | 1 | RWP | Clay | 42.7 | 34.4 |  | 3-POINT LASER AND 1K LINE LASER | Continuous |  | 09/16/2008 | 06/05/2017 | MnROAD Mainline - Interstate 94 | 426 | 219039
405-P-2008 | 405 | Passing | Rigid | 11/16/2009 | Permeable Asphalt | Concrete | 2 | RWP | Clay | 42 | 35 |  | 3-POINT LASER AND 1K LINE LASER | Continuous |  | 09/16/2008 | 06/05/2017 | MnROAD Mainline - Interstate 94 | 426 | 219039
405-P-2008 | 405 | Passing | Rigid | 11/16/2009 | Permeable Asphalt | Concrete | 7 | LWP | Clay | 45.2 | 45.2 |  | 3-POINT LASER AND 1K LINE LASER | Continuous |  | 09/16/2008 | 06/05/2017 | MnROAD Mainline - Interstate 94 | 426 | 219039
405-P-2008 | 405 | Passing | Rigid | 11/16/2009 | Permeable Asphalt | Concrete | 8 | LWP | Clay | 47.7 | 42 |  | 3-POINT LASER AND 1K LINE LASER | Continuous |  | 09/16/2008 | 06/05/2017 | MnROAD Mainline - Interstate 94 | 426 | 219039
405-D-2008 | 405 | Driving | Rigid | 03/08/2010 | Permeable Asphalt | Concrete | 5 | LWP | Clay | 59.8 | 55.4 |  | 3-POINT LASER AND 1K LINE LASER | Continuous |  | 09/16/2008 | 06/05/2017 | MnROAD Mainline - Interstate 94 | 538 | 1234171
405-D-2008 | 405 | Driving | Rigid | 03/08/2010 | Permeable Asphalt | Concrete | 6 | RWP | Clay | 64.9 | 64.9 |  | 3-POINT LASER AND 1K LINE LASER | Continuous |  | 09/16/2008 | 06/05/2017 | MnROAD Mainline - Interstate 94 | 538 | 1234171
405-P-2008 | 405 | Passing | Rigid | 03/08/2010 | Permeable Asphalt | Concrete | 1 | RWP | Clay | 70 | 56 |  | 3-POINT LASER AND 1K LINE LASER | Continuous |  | 09/16/2008 | 06/05/2017 | MnROAD Mainline - Interstate 94 | 538 | 300746
405-P-2008 | 405 | Passing | Rigid | 03/08/2010 | Permeable Asphalt | Concrete | 2 | RWP | Clay | 72.6 | 56 |  | 3-POINT LASER AND 1K LINE LASER | Continuous |  | 09/16/2008 | 06/05/2017 | MnROAD Mainline - Interstate 94 | 538 | 300746
405-P-2008 | 405 | Passing | Rigid | 03/08/2010 | Permeable Asphalt | Concrete | 3 | LWP | Clay | 61.7 | 52.8 |  | 3-POINT LASER AND 1K LINE LASER | Continuous |  | 09/16/2008 | 06/05/2017 | MnROAD Mainline - Interstate 94 | 538 | 300746
405-P-2008 | 405 | Passing | Rigid | 03/08/2010 | Permeable Asphalt | Concrete | 4 | LWP | Clay | 64.3 | 54.7 |  | 3-POINT LASER AND 1K LINE LASER | Continuous |  | 09/16/2008 | 06/05/2017 | MnROAD Mainline - Interstate 94 | 538 | 300746
405-D-2008 | 405 | Driving | Rigid | 03/31/2010 | Permeable Asphalt | Concrete | 1 | RWP | Clay | 53.5 | 52.2 |  | 3-POINT LASER AND 1K LINE LASER | Continuous |  | 09/16/2008 | 06/05/2017 | MnROAD Mainline - Interstate 94 | 561 | 1300543
405-D-2008 | 405 | Driving | Rigid | 03/31/2010 | Permeable Asphalt | Concrete | 2 | RWP | Clay | 54.7 | 51.6 |  | 3-POINT LASER AND 1K LINE LASER | Continuous |  | 09/16/2008 | 06/05/2017 | MnROAD Mainline - Interstate 94 | 561 | 1300543
405-D-2008 | 405 | Driving | Rigid | 03/31/2010 | Permeable Asphalt | Concrete | 3 | LWP | Clay | 43.9 | 40.1 |  | 3-POINT LASER AND 1K LINE LASER | Continuous |  | 09/16/2008 | 06/05/2017 | MnROAD Mainline - Interstate 94 | 561 | 1300543
405-D-2008 | 405 | Driving | Rigid | 03/31/2010 | Permeable Asphalt | Concrete | 4 | LWP | Clay | 42 | 38.2 |  | 3-POINT LASER AND 1K LINE LASER | Continuous |  | 09/16/2008 | 06/05/2017 | MnROAD Mainline - Interstate 94 | 561 | 1300543
405-P-2008 | 405 | Passing | Rigid | 03/31/2010 | Permeable Asphalt | Concrete | 5 | LWP | Clay | 47.1 | 42.7 |  | 3-POINT LASER AND 1K LINE LASER | Continuous |  | 09/16/2008 | 06/05/2017 | MnROAD Mainline - Interstate 94 | 561 | 313519
405-P-2008 | 405 | Passing | Rigid | 03/31/2010 | Permeable Asphalt | Concrete | 6 | LWP | Clay | 44.6 | 42 |  | 3-POINT LASER AND 1K LINE LASER | Continuous |  | 09/16/2008 | 06/05/2017 | MnROAD Mainline - Interstate 94 | 561 | 313519
405-P-2008 | 405 | Passing | Rigid | 03/31/2010 | Permeable Asphalt | Concrete | 7 | RWP | Clay | 42.7 | 36.3 |  | 3-POINT LASER AND 1K LINE LASER | Continuous |  | 09/16/2008 | 06/05/2017 | MnROAD Mainline - Interstate 94 | 561 | 313519
405-P-2008 | 405 | Passing | Rigid | 03/31/2010 | Permeable Asphalt | Concrete | 8 | RWP | Clay | 43.3 | 36.3 |  | 3-POINT LASER AND 1K LINE LASER | Continuous |  | 09/16/2008 | 06/05/2017 | MnROAD Mainline - Interstate 94 | 561 | 313519
405-D-2008 | 405 | Driving | Rigid | 06/07/2010 | Permeable Asphalt | Concrete | 1 | RWP | Clay | 57.3 | 52.2 |  | 3-POINT LASER AND 1K LINE LASER | Continuous |  | 09/16/2008 | 06/05/2017 | MnROAD Mainline - Interstate 94 | 629 | 1300543
405-D-2008 | 405 | Driving | Rigid | 06/07/2010 | Permeable Asphalt | Concrete | 1 | RWP | Clay | 91.7 | 98 |  | 3-POINT LASER AND 1K LINE LASER | Continuous |  | 09/16/2008 | 06/05/2017 | MnROAD Mainline - Interstate 94 | 629 | 1300543
405-D-2008 | 405 | Driving | Rigid | 06/07/2010 | Permeable Asphalt | Concrete | 2 | RWP | Clay | 89.1 | 89.1 |  | 3-POINT LASER AND 1K LINE LASER | Continuous |  | 09/16/2008 | 06/05/2017 | MnROAD Mainline - Interstate 94 | 629 | 1300543
405-D-2008 | 405 | Driving | Rigid | 06/07/2010 | Permeable Asphalt | Concrete | 2 | RWP | Clay | 42.7 | 40.7 |  | 3-POINT LASER AND 1K LINE LASER | Continuous |  | 09/16/2008 | 06/05/2017 | MnROAD Mainline - Interstate 94 | 629 | 1300543
405-D-2008 | 405 | Driving | Rigid | 06/07/2010 | Permeable Asphalt | Concrete | 7 | LWP | Clay | 54.7 | 49.7 |  | 3-POINT LASER AND 1K LINE LASER | Continuous |  | 09/16/2008 | 06/05/2017 | MnROAD Mainline - Interstate 94 | 629 | 1300543
405-D-2008 | 405 | Driving | Rigid | 06/07/2010 | Permeable Asphalt | Concrete | 7 | LWP | Clay | 45.8 | 42 |  | 3-POINT LASER AND 1K LINE LASER | Continuous |  | 09/16/2008 | 06/05/2017 | MnROAD Mainline - Interstate 94 | 629 | 1300543
405-D-2008 | 405 | Driving | Rigid | 06/07/2010 | Permeable Asphalt | Concrete | 8 | LWP | Clay | 38.2 | 31.8 |  | 3-POINT LASER AND 1K LINE LASER | Continuous |  | 09/16/2008 | 06/05/2017 | MnROAD Mainline - Interstate 94 | 629 | 1300543
405-D-2008 | 405 | Driving | Rigid | 06/07/2010 | Permeable Asphalt | Concrete | 8 | LWP | Clay | 43.3 | 40.1 |  | 3-POINT LASER AND 1K LINE LASER | Continuous |  | 09/16/2008 | 06/05/2017 | MnROAD Mainline - Interstate 94 | 629 | 1300543
405-P-2008 | 405 | Passing | Rigid | 06/07/2010 | Permeable Asphalt | Concrete | 3 | RWP | Clay | 64.9 | 65.6 |  | 3-POINT LASER AND 1K LINE LASER | Continuous |  | 09/16/2008 | 06/05/2017 | MnROAD Mainline - Interstate 94 | 629 | 313519
405-P-2008 | 405 | Passing | Rigid | 06/07/2010 | Permeable Asphalt | Concrete | 3 | RWP | Clay | 45.2 | 41.4 |  | 3-POINT LASER AND 1K LINE LASER | Continuous |  | 09/16/2008 | 06/05/2017 | MnROAD Mainline - Interstate 94 | 629 | 313519
405-P-2008 | 405 | Passing | Rigid | 06/07/2010 | Permeable Asphalt | Concrete | 4 | RWP | Clay | 38.2 | 40.1 |  | 3-POINT LASER AND 1K LINE LASER | Continuous |  | 09/16/2008 | 06/05/2017 | MnROAD Mainline - Interstate 94 | 629 | 313519
405-P-2008 | 405 | Passing | Rigid | 06/07/2010 | Permeable Asphalt | Concrete | 4 | RWP | Clay | 57.9 | 68.8 |  | 3-POINT LASER AND 1K LINE LASER | Continuous |  | 09/16/2008 | 06/05/2017 | MnROAD Mainline - Interstate 94 | 629 | 313519
405-P-2008 | 405 | Passing | Rigid | 06/07/2010 | Permeable Asphalt | Concrete | 5 | LWP | Clay | 33.7 | 31.8 |  | 3-POINT LASER AND 1K LINE LASER | Continuous |  | 09/16/2008 | 06/05/2017 | MnROAD Mainline - Interstate 94 | 629 | 313519
405-P-2008 | 405 | Passing | Rigid | 06/07/2010 | Permeable Asphalt | Concrete | 5 | LWP | Clay | 41.4 | 38.2 |  | 3-POINT LASER AND 1K LINE LASER | Continuous |  | 09/16/2008 | 06/05/2017 | MnROAD Mainline - Interstate 94 | 629 | 313519
405-P-2008 | 405 | Passing | Rigid | 06/07/2010 | Permeable Asphalt | Concrete | 6 | LWP | Clay | 37.6 | 30.6 |  | 3-POINT LASER AND 1K LINE LASER | Continuous |  | 09/16/2008 | 06/05/2017 | MnROAD Mainline - Interstate 94 | 629 | 313519
405-P-2008 | 405 | Passing | Rigid | 06/07/2010 | Permeable Asphalt | Concrete | 6 | LWP | Clay | 43.3 | 36.9 |  | 3-POINT LASER AND 1K LINE LASER | Continuous |  | 09/16/2008 | 06/05/2017 | MnROAD Mainline - Interstate 94 | 629 | 313519
405-D-2008 | 405 | Driving | Rigid | 09/21/2010 | Permeable Asphalt | Concrete | 1 | RWP | Clay | 73.2 | 79.6 |  | 3-POINT LASER AND 1K LINE LASER | Continuous |  | 09/16/2008 | 06/05/2017 | MnROAD Mainline - Interstate 94 | 735 | 1536680
405-D-2008 | 405 | Driving | Rigid | 09/21/2010 | Permeable Asphalt | Concrete | 1 | RWP | Clay | 56.7 | 56.7 |  | 3-POINT LASER AND 1K LINE LASER | Continuous |  | 09/16/2008 | 06/05/2017 | MnROAD Mainline - Interstate 94 | 735 | 1536680
405-D-2008 | 405 | Driving | Rigid | 09/21/2010 | Permeable Asphalt | Concrete | 2 | RWP | Clay | 51.6 | 53.5 |  | 3-POINT LASER AND 1K LINE LASER | Continuous |  | 09/16/2008 | 06/05/2017 | MnROAD Mainline - Interstate 94 | 735 | 1536680
405-D-2008 | 405 | Driving | Rigid | 09/21/2010 | Permeable Asphalt | Concrete | 2 | RWP | Clay | 49 | 65.6 |  | 3-POINT LASER AND 1K LINE LASER | Continuous |  | 09/16/2008 | 06/05/2017 | MnROAD Mainline - Interstate 94 | 735 | 1536680
405-D-2008 | 405 | Driving | Rigid | 09/21/2010 | Permeable Asphalt | Concrete | 3 | LWP | Clay | 49 | 45.8 |  | 3-POINT LASER AND 1K LINE LASER | Continuous |  | 09/16/2008 | 06/05/2017 | MnROAD Mainline - Interstate 94 | 735 | 1536680
405-D-2008 | 405 | Driving | Rigid | 09/21/2010 | Permeable Asphalt | Concrete | 3 | LWP | Clay | 30.6 | 28 |  | 3-POINT LASER AND 1K LINE LASER | Continuous |  | 09/16/2008 | 06/05/2017 | MnROAD Mainline - Interstate 94 | 735 | 1536680
405-D-2008 | 405 | Driving | Rigid | 09/21/2010 | Permeable Asphalt | Concrete | 4 | LWP | Clay | 49.7 | 46.5 |  | 3-POINT LASER AND 1K LINE LASER | Continuous |  | 09/16/2008 | 06/05/2017 | MnROAD Mainline - Interstate 94 | 735 | 1536680
405-D-2008 | 405 | Driving | Rigid | 09/21/2010 | Permeable Asphalt | Concrete | 4 | LWP | Clay | 29.9 | 26.1 |  | 3-POINT LASER AND 1K LINE LASER | Continuous |  | 09/16/2008 | 06/05/2017 | MnROAD Mainline - Interstate 94 | 735 | 1536680
405-P-2008 | 405 | Passing | Rigid | 09/21/2010 | Permeable Asphalt | Concrete | 1 | LWP | Clay | 51.6 | 46.5 |  | 3-POINT LASER AND 1K LINE LASER | Continuous |  | 09/16/2008 | 06/05/2017 | MnROAD Mainline - Interstate 94 | 735 | 380215
405-P-2008 | 405 | Passing | Rigid | 09/21/2010 | Permeable Asphalt | Concrete | 1 | LWP | Clay | 40.1 | 34.4 |  | 3-POINT LASER AND 1K LINE LASER | Continuous |  | 09/16/2008 | 06/05/2017 | MnROAD Mainline - Interstate 94 | 735 | 380215
405-P-2008 | 405 | Passing | Rigid | 09/21/2010 | Permeable Asphalt | Concrete | 2 | LWP | Clay | 41.4 | 40.7 |  | 3-POINT LASER AND 1K LINE LASER | Continuous |  | 09/16/2008 | 06/05/2017 | MnROAD Mainline - Interstate 94 | 735 | 380215
405-P-2008 | 405 | Passing | Rigid | 09/21/2010 | Permeable Asphalt | Concrete | 2 | LWP | Clay | 56 | 51.6 |  | 3-POINT LASER AND 1K LINE LASER | Continuous |  | 09/16/2008 | 06/05/2017 | MnROAD Mainline - Interstate 94 | 735 | 380215
405-P-2008 | 405 | Passing | Rigid | 09/21/2010 | Permeable Asphalt | Concrete | 3 | RWP | Clay | 31.8 | 29.3 |  | 3-POINT LASER AND 1K LINE LASER | Continuous |  | 09/16/2008 | 06/05/2017 | MnROAD Mainline - Interstate 94 | 735 | 380215
405-P-2008 | 405 | Passing | Rigid | 09/21/2010 | Permeable Asphalt | Concrete | 3 | RWP | Clay | 40.7 | 39.5 |  | 3-POINT LASER AND 1K LINE LASER | Continuous |  | 09/16/2008 | 06/05/2017 | MnROAD Mainline - Interstate 94 | 735 | 380215
405-P-2008 | 405 | Passing | Rigid | 09/21/2010 | Permeable Asphalt | Concrete | 4 | RWP | Clay | 31.8 | 28 |  | 3-POINT LASER AND 1K LINE LASER | Continuous |  | 09/16/2008 | 06/05/2017 | MnROAD Mainline - Interstate 94 | 735 | 380215
405-P-2008 | 405 | Passing | Rigid | 09/21/2010 | Permeable Asphalt | Concrete | 4 | RWP | Clay | 42.7 | 38.8 |  | 3-POINT LASER AND 1K LINE LASER | Continuous |  | 09/16/2008 | 06/05/2017 | MnROAD Mainline - Interstate 94 | 735 | 380215
405-D-2008 | 405 | Driving | Rigid | 11/16/2010 | Permeable Asphalt | Concrete | 1 | LWP | Clay | 60.5 | 60.5 |  | 3-POINT LASER AND 1K LINE LASER | Continuous |  | 09/16/2008 | 06/05/2017 | MnROAD Mainline - Interstate 94 | 791 | 1718709
405-D-2008 | 405 | Driving | Rigid | 11/16/2010 | Permeable Asphalt | Concrete | 1 | LWP | Clay | 53.5 | 50.9 |  | 3-POINT LASER AND 1K LINE LASER | Continuous |  | 09/16/2008 | 06/05/2017 | MnROAD Mainline - Interstate 94 | 791 | 1718709
405-D-2008 | 405 | Driving | Rigid | 11/16/2010 | Permeable Asphalt | Concrete | 2 | LWP | Clay | 52.8 | 54.1 |  | 3-POINT LASER AND 1K LINE LASER | Continuous |  | 09/16/2008 | 06/05/2017 | MnROAD Mainline - Interstate 94 | 791 | 1718709
405-D-2008 | 405 | Driving | Rigid | 11/16/2010 | Permeable Asphalt | Concrete | 2 | LWP | Clay | 64.9 | 64.9 |  | 3-POINT LASER AND 1K LINE LASER | Continuous |  | 09/16/2008 | 06/05/2017 | MnROAD Mainline - Interstate 94 | 791 | 1718709
405-D-2008 | 405 | Driving | Rigid | 11/16/2010 | Permeable Asphalt | Concrete | 3 | LWP | Clay | 65.6 | 64.3 |  | 3-POINT LASER AND 1K LINE LASER | Continuous |  | 09/16/2008 | 06/05/2017 | MnROAD Mainline - Interstate 94 | 791 | 1718709
405-D-2008 | 405 | Driving | Rigid | 11/16/2010 | Permeable Asphalt | Concrete | 3 | LWP | Clay | 91.7 | 100.6 |  | 3-POINT LASER AND 1K LINE LASER | Continuous |  | 09/16/2008 | 06/05/2017 | MnROAD Mainline - Interstate 94 | 791 | 1718709
405-D-2008 | 405 | Driving | Rigid | 11/16/2010 | Permeable Asphalt | Concrete | 4 | LWP | Clay | 65.6 | 66.2 |  | 3-POINT LASER AND 1K LINE LASER | Continuous |  | 09/16/2008 | 06/05/2017 | MnROAD Mainline - Interstate 94 | 791 | 1718709
405-D-2008 | 405 | Driving | Rigid | 11/16/2010 | Permeable Asphalt | Concrete | 4 | LWP | Clay | 96.1 | 106.3 |  | 3-POINT LASER AND 1K LINE LASER | Continuous |  | 09/16/2008 | 06/05/2017 | MnROAD Mainline - Interstate 94 | 791 | 1718709
405-P-2008 | 405 | Passing | Rigid | 11/16/2010 | Permeable Asphalt | Concrete | 1 | LWP | Clay | 73.8 | 75.1 |  | 3-POINT LASER AND 1K LINE LASER | Continuous |  | 09/16/2008 | 06/05/2017 | MnROAD Mainline - Interstate 94 | 791 | 425948
405-P-2008 | 405 | Passing | Rigid | 11/16/2010 | Permeable Asphalt | Concrete | 1 | LWP | Clay | 52.2 | 50.9 |  | 3-POINT LASER AND 1K LINE LASER | Continuous |  | 09/16/2008 | 06/05/2017 | MnROAD Mainline - Interstate 94 | 791 | 425948
405-P-2008 | 405 | Passing | Rigid | 11/16/2010 | Permeable Asphalt | Concrete | 2 | LWP | Clay | 54.1 | 54.1 |  | 3-POINT LASER AND 1K LINE LASER | Continuous |  | 09/16/2008 | 06/05/2017 | MnROAD Mainline - Interstate 94 | 791 | 425948
405-P-2008 | 405 | Passing | Rigid | 11/16/2010 | Permeable Asphalt | Concrete | 2 | LWP | Clay | 73.8 | 72.6 |  | 3-POINT LASER AND 1K LINE LASER | Continuous |  | 09/16/2008 | 06/05/2017 | MnROAD Mainline - Interstate 94 | 791 | 425948
405-P-2008 | 405 | Passing | Rigid | 11/16/2010 | Permeable Asphalt | Concrete | 3 | LWP | Clay | 57.3 | 54.1 |  | 3-POINT LASER AND 1K LINE LASER | Continuous |  | 09/16/2008 | 06/05/2017 | MnROAD Mainline - Interstate 94 | 791 | 425948
405-P-2008 | 405 | Passing | Rigid | 11/16/2010 | Permeable Asphalt | Concrete | 3 | LWP | Clay | 57.3 | 56 |  | 3-POINT LASER AND 1K LINE LASER | Continuous |  | 09/16/2008 | 06/05/2017 | MnROAD Mainline - Interstate 94 | 791 | 425948
405-P-2008 | 405 | Passing | Rigid | 11/16/2010 | Permeable Asphalt | Concrete | 4 | LWP | Clay | 54.7 | 54.1 |  | 3-POINT LASER AND 1K LINE LASER | Continuous |  | 09/16/2008 | 06/05/2017 | MnROAD Mainline - Interstate 94 | 791 | 425948
405-P-2008 | 405 | Passing | Rigid | 11/16/2010 | Permeable Asphalt | Concrete | 4 | LWP | Clay | 56 | 55.4 |  | 3-POINT LASER AND 1K LINE LASER | Continuous |  | 09/16/2008 | 06/05/2017 | MnROAD Mainline - Interstate 94 | 791 | 425948
405-D-2008 | 405 | Driving | Rigid | 03/16/2011 | Permeable Asphalt | Concrete | 1 | RWP | Clay | 87.2 | 89.8 |  | 3-POINT LASER AND 1K LINE LASER | Continuous |  | 09/16/2008 | 06/05/2017 | MnROAD Mainline - Interstate 94 | 911 | 2106115
405-D-2008 | 405 | Driving | Rigid | 03/16/2011 | Permeable Asphalt | Concrete | 2 | LWP | Clay | 64.3 | 65.6 |  | 3-POINT LASER AND 1K LINE LASER | Continuous |  | 09/16/2008 | 06/05/2017 | MnROAD Mainline - Interstate 94 | 911 | 2106115
405-P-2008 | 405 | Passing | Rigid | 03/16/2011 | Permeable Asphalt | Concrete | 3 | RWP | Clay | 53.5 | 50.9 |  | 3-POINT LASER AND 1K LINE LASER | Continuous |  | 09/16/2008 | 06/05/2017 | MnROAD Mainline - Interstate 94 | 911 | 529051
405-P-2008 | 405 | Passing | Rigid | 03/16/2011 | Permeable Asphalt | Concrete | 4 | LWP | Clay | 44.6 | 45.8 |  | 3-POINT LASER AND 1K LINE LASER | Continuous |  | 09/16/2008 | 06/05/2017 | MnROAD Mainline - Interstate 94 | 911 | 529051
405-D-2008 | 405 | Driving | Rigid | 06/27/2011 | Permeable Asphalt | Concrete | 1 | RWP | Clay | 87.2 | 98 |  | 3-POINT LASER AND 1K LINE LASER | Continuous |  | 09/16/2008 | 06/05/2017 | MnROAD Mainline - Interstate 94 | 1014 | 2204422
405-D-2008 | 405 | Driving | Rigid | 06/27/2011 | Permeable Asphalt | Concrete | 2 | RWP | Clay | 86.6 | 91 |  | 3-POINT LASER AND 1K LINE LASER | Continuous |  | 09/16/2008 | 06/05/2017 | MnROAD Mainline - Interstate 94 | 1014 | 2204422
405-D-2008 | 405 | Driving | Rigid | 06/27/2011 | Permeable Asphalt | Concrete | 3 | LWP | Clay | 36.3 | 34.4 |  | 3-POINT LASER AND 1K LINE LASER | Continuous |  | 09/16/2008 | 06/05/2017 | MnROAD Mainline - Interstate 94 | 1014 | 2204422
405-D-2008 | 405 | Driving | Rigid | 06/27/2011 | Permeable Asphalt | Concrete | 4 | LWP | Clay | 40.1 | 36.9 |  | 3-POINT LASER AND 1K LINE LASER | Continuous |  | 09/16/2008 | 06/05/2017 | MnROAD Mainline - Interstate 94 | 1014 | 2204422
405-P-2008 | 405 | Passing | Rigid | 06/27/2011 | Permeable Asphalt | Concrete | 5 | RWP | Clay | 62.4 | 70 |  | 3-POINT LASER AND 1K LINE LASER | Continuous |  | 09/16/2008 | 06/05/2017 | MnROAD Mainline - Interstate 94 | 1014 | 604667
405-P-2008 | 405 | Passing | Rigid | 06/27/2011 | Permeable Asphalt | Concrete | 6 | RWP | Clay | 63 | 72.6 |  | 3-POINT LASER AND 1K LINE LASER | Continuous |  | 09/16/2008 | 06/05/2017 | MnROAD Mainline - Interstate 94 | 1014 | 604667
405-P-2008 | 405 | Passing | Rigid | 06/27/2011 | Permeable Asphalt | Concrete | 7 | LWP | Clay | 54.7 | 56.7 |  | 3-POINT LASER AND 1K LINE LASER | Continuous |  | 09/16/2008 | 06/05/2017 | MnROAD Mainline - Interstate 94 | 1014 | 604667
405-P-2008 | 405 | Passing | Rigid | 06/27/2011 | Permeable Asphalt | Concrete | 8 | LWP | Clay | 53.5 | 52.8 |  | 3-POINT LASER AND 1K LINE LASER | Continuous |  | 09/16/2008 | 06/05/2017 | MnROAD Mainline - Interstate 94 | 1014 | 604667
405-D-2008 | 405 | Driving | Rigid | 09/19/2011 | Permeable Asphalt | Concrete | 5 | LWP | Clay | 61.1 | 60.5 |  | 3-POINT LASER AND 1K LINE LASER | Continuous |  | 09/16/2008 | 06/05/2017 | MnROAD Mainline - Interstate 94 | 1098 | 2292135
405-D-2008 | 405 | Driving | Rigid | 09/19/2011 | Permeable Asphalt | Concrete | 6 | LWP | Clay | 75.1 | 72.6 |  | 3-POINT LASER AND 1K LINE LASER | Continuous |  | 09/16/2008 | 06/05/2017 | MnROAD Mainline - Interstate 94 | 1098 | 2292135
405-D-2008 | 405 | Driving | Rigid | 09/19/2011 | Permeable Asphalt | Concrete | 7 | RWP | Clay | 64.9 | 68.1 |  | 3-POINT LASER AND 1K LINE LASER | Continuous |  | 09/16/2008 | 06/05/2017 | MnROAD Mainline - Interstate 94 | 1098 | 2292135
405-D-2008 | 405 | Driving | Rigid | 09/19/2011 | Permeable Asphalt | Concrete | 8 | RWP | Clay | 64.9 | 66.2 |  | 3-POINT LASER AND 1K LINE LASER | Continuous |  | 09/16/2008 | 06/05/2017 | MnROAD Mainline - Interstate 94 | 1098 | 2292135
405-P-2008 | 405 | Passing | Rigid | 09/19/2011 | Permeable Asphalt | Concrete | 1 | RWP | Clay | 80.8 | 83.4 |  | 3-POINT LASER AND 1K LINE LASER | Continuous |  | 09/16/2008 | 06/05/2017 | MnROAD Mainline - Interstate 94 | 1098 | 627587
405-P-2008 | 405 | Passing | Rigid | 09/19/2011 | Permeable Asphalt | Concrete | 2 | RWP | Clay | 74.5 | 87.2 |  | 3-POINT LASER AND 1K LINE LASER | Continuous |  | 09/16/2008 | 06/05/2017 | MnROAD Mainline - Interstate 94 | 1098 | 627587
405-P-2008 | 405 | Passing | Rigid | 09/19/2011 | Permeable Asphalt | Concrete | 3 | LWP | Clay | 87.8 | 88.5 |  | 3-POINT LASER AND 1K LINE LASER | Continuous |  | 09/16/2008 | 06/05/2017 | MnROAD Mainline - Interstate 94 | 1098 | 627587
405-P-2008 | 405 | Passing | Rigid | 09/19/2011 | Permeable Asphalt | Concrete | 4 | LWP | Clay | 89.1 | 86.6 |  | 3-POINT LASER AND 1K LINE LASER | Continuous |  | 09/16/2008 | 06/05/2017 | MnROAD Mainline - Interstate 94 | 1098 | 627587
405-D-2008 | 405 | Driving | Rigid | 03/19/2012 | Permeable Asphalt | Concrete | 3 | RWP | Clay | 62.4 | 67.5 |  | 3-POINT LASER AND 1K LINE LASER | Continuous |  | 09/16/2008 | 06/05/2017 | MnROAD Mainline - Interstate 94 | 1280 | 2745796
405-D-2008 | 405 | Driving | Rigid | 03/19/2012 | Permeable Asphalt | Concrete | 4 | LWP | Clay | 70.7 | 68.8 |  | 3-POINT LASER AND 1K LINE LASER | Continuous |  | 09/16/2008 | 06/05/2017 | MnROAD Mainline - Interstate 94 | 1280 | 2745796
405-P-2008 | 405 | Passing | Rigid | 03/19/2012 | Permeable Asphalt | Concrete | 1 | LWP | Clay | 84 | 81.5 |  | 3-POINT LASER AND 1K LINE LASER | Continuous |  | 09/16/2008 | 06/05/2017 | MnROAD Mainline - Interstate 94 | 1280 | 730931
405-P-2008 | 405 | Passing | Rigid | 03/19/2012 | Permeable Asphalt | Concrete | 2 | RWP | Clay | 66.2 | 67.5 |  | 3-POINT LASER AND 1K LINE LASER | Continuous |  | 09/16/2008 | 06/05/2017 | MnROAD Mainline - Interstate 94 | 1280 | 730931
405-D-2008 | 405 | Driving | Rigid | 06/28/2012 | Permeable Asphalt | Concrete | 1 | RWP | Clay | 67.5 | 68.1 |  | 3-POINT LASER AND 1K LINE LASER | Continuous |  | 09/16/2008 | 06/05/2017 | MnROAD Mainline - Interstate 94 | 1381 | 3029679
405-D-2008 | 405 | Driving | Rigid | 06/28/2012 | Permeable Asphalt | Concrete | 2 | RWP | Clay | 54.1 | 52.2 |  | 3-POINT LASER AND 1K LINE LASER | Continuous |  | 09/16/2008 | 06/05/2017 | MnROAD Mainline - Interstate 94 | 1381 | 3029679
405-D-2008 | 405 | Driving | Rigid | 06/28/2012 | Permeable Asphalt | Concrete | 3 | LWP | Clay | 45.2 | 46.5 |  | 3-POINT LASER AND 1K LINE LASER | Continuous |  | 09/16/2008 | 06/05/2017 | MnROAD Mainline - Interstate 94 | 1381 | 3029679
405-D-2008 | 405 | Driving | Rigid | 06/28/2012 | Permeable Asphalt | Concrete | 4 | LWP | Clay | 48.4 | 48.4 |  | 3-POINT LASER AND 1K LINE LASER | Continuous |  | 09/16/2008 | 06/05/2017 | MnROAD Mainline - Interstate 94 | 1381 | 3029679
405-P-2008 | 405 | Passing | Rigid | 06/28/2012 | Permeable Asphalt | Concrete | 5 | LWP | Clay | 63 | 61.7 |  | 3-POINT LASER AND 1K LINE LASER | Continuous |  | 09/16/2008 | 06/05/2017 | MnROAD Mainline - Interstate 94 | 1381 | 803805
405-P-2008 | 405 | Passing | Rigid | 06/28/2012 | Permeable Asphalt | Concrete | 6 | LWP | Clay | 60.5 | 63 |  | 3-POINT LASER AND 1K LINE LASER | Continuous |  | 09/16/2008 | 06/05/2017 | MnROAD Mainline - Interstate 94 | 1381 | 803805
405-P-2008 | 405 | Passing | Rigid | 06/28/2012 | Permeable Asphalt | Concrete | 7 | RWP | Clay | 56 | 54.1 |  | 3-POINT LASER AND 1K LINE LASER | Continuous |  | 09/16/2008 | 06/05/2017 | MnROAD Mainline - Interstate 94 | 1381 | 803805
405-P-2008 | 405 | Passing | Rigid | 06/28/2012 | Permeable Asphalt | Concrete | 8 | RWP | Clay | 57.9 | 55.4 |  | 3-POINT LASER AND 1K LINE LASER | Continuous |  | 09/16/2008 | 06/05/2017 | MnROAD Mainline - Interstate 94 | 1381 | 803805
405-D-2008 | 405 | Driving | Rigid | 09/25/2012 | Permeable Asphalt | Concrete | 5 | RWP | Clay | 90.4 | 93.6 |  | 3-POINT LASER AND 1K LINE LASER | Continuous |  | 09/16/2008 | 06/05/2017 | MnROAD Mainline - Interstate 94 | 1470 | 3337182
405-D-2008 | 405 | Driving | Rigid | 09/25/2012 | Permeable Asphalt | Concrete | 6 | RWP | Clay | 92.3 | 90.4 |  | 3-POINT LASER AND 1K LINE LASER | Continuous |  | 09/16/2008 | 06/05/2017 | MnROAD Mainline - Interstate 94 | 1470 | 3337182
405-D-2008 | 405 | Driving | Rigid | 09/25/2012 | Permeable Asphalt | Concrete | 7 | LWP | Clay | 80.2 | 77.7 |  | 3-POINT LASER AND 1K LINE LASER | Continuous |  | 09/16/2008 | 06/05/2017 | MnROAD Mainline - Interstate 94 | 1470 | 3337182
405-D-2008 | 405 | Driving | Rigid | 09/25/2012 | Permeable Asphalt | Concrete | 8 | LWP | Clay | 77.7 | 77.7 |  | 3-POINT LASER AND 1K LINE LASER | Continuous |  | 09/16/2008 | 06/05/2017 | MnROAD Mainline - Interstate 94 | 1470 | 3337182
405-P-2008 | 405 | Passing | Rigid | 09/25/2012 | Permeable Asphalt | Concrete | 1 | LWP | Clay | 122.2 | 124.1 |  | 3-POINT LASER AND 1K LINE LASER | Continuous |  | 09/16/2008 | 06/05/2017 | MnROAD Mainline - Interstate 94 | 1470 | 886955
405-P-2008 | 405 | Passing | Rigid | 09/25/2012 | Permeable Asphalt | Concrete | 2 | LWP | Clay | 115.9 | 117.8 |  | 3-POINT LASER AND 1K LINE LASER | Continuous |  | 09/16/2008 | 06/05/2017 | MnROAD Mainline - Interstate 94 | 1470 | 886955
405-P-2008 | 405 | Passing | Rigid | 09/25/2012 | Permeable Asphalt | Concrete | 3 | RWP | Clay | 98.7 | 96.8 |  | 3-POINT LASER AND 1K LINE LASER | Continuous |  | 09/16/2008 | 06/05/2017 | MnROAD Mainline - Interstate 94 | 1470 | 886955
405-P-2008 | 405 | Passing | Rigid | 09/25/2012 | Permeable Asphalt | Concrete | 4 | RWP | Clay | 89.8 | 91.7 |  | 3-POINT LASER AND 1K LINE LASER | Continuous |  | 09/16/2008 | 06/05/2017 | MnROAD Mainline - Interstate 94 | 1470 | 886955
405-D-2008 | 405 | Driving | Rigid | 04/02/2013 | Permeable Asphalt | Concrete | 1 | LWP | Clay | 92.9 | 91.7 |  | 3-POINT LASER AND 1K LINE LASER | Continuous |  | 09/16/2008 | 06/05/2017 | MnROAD Mainline - Interstate 94 | 1659 | 3973702
405-D-2008 | 405 | Driving | Rigid | 04/02/2013 | Permeable Asphalt | Concrete | 1 | RWP | Clay | 94.2 | 98 |  | 3-POINT LASER AND 1K LINE LASER | Continuous |  | 09/16/2008 | 06/05/2017 | MnROAD Mainline - Interstate 94 | 1659 | 3973702
405-D-2008 | 405 | Driving | Rigid | 04/02/2013 | Permeable Asphalt | Concrete | 2 | LWP | Clay | 89.8 | 94.9 |  | 3-POINT LASER AND 1K LINE LASER | Continuous |  | 09/16/2008 | 06/05/2017 | MnROAD Mainline - Interstate 94 | 1659 | 3973702
405-D-2008 | 405 | Driving | Rigid | 04/02/2013 | Permeable Asphalt | Concrete | 2 | RWP | Clay | 85.9 | 93.6 |  | 3-POINT LASER AND 1K LINE LASER | Continuous |  | 09/16/2008 | 06/05/2017 | MnROAD Mainline - Interstate 94 | 1659 | 3973702
405-P-2008 | 405 | Passing | Rigid | 04/02/2013 | Permeable Asphalt | Concrete | 1 | LWP | Clay | 117.1 | 114.6 |  | 3-POINT LASER AND 1K LINE LASER | Continuous |  | 09/16/2008 | 06/05/2017 | MnROAD Mainline - Interstate 94 | 1659 | 1027932
405-P-2008 | 405 | Passing | Rigid | 04/02/2013 | Permeable Asphalt | Concrete | 1 | RWP | Clay | 96.1 | 93.6 |  | 3-POINT LASER AND 1K LINE LASER | Continuous |  | 09/16/2008 | 06/05/2017 | MnROAD Mainline - Interstate 94 | 1659 | 1027932
405-P-2008 | 405 | Passing | Rigid | 04/02/2013 | Permeable Asphalt | Concrete | 2 | RWP | Clay | 98 | 91 |  | 3-POINT LASER AND 1K LINE LASER | Continuous |  | 09/16/2008 | 06/05/2017 | MnROAD Mainline - Interstate 94 | 1659 | 1027932
405-P-2008 | 405 | Passing | Rigid | 04/02/2013 | Permeable Asphalt | Concrete | 2 | LWP | Clay | 113.9 | 116.5 |  | 3-POINT LASER AND 1K LINE LASER | Continuous |  | 09/16/2008 | 06/05/2017 | MnROAD Mainline - Interstate 94 | 1659 | 1027932
405-D-2008 | 405 | Driving | Rigid | 07/10/2013 | Permeable Asphalt | Concrete | 3 | RWP | Clay | 71.3 | 75.1 |  | 3-POINT LASER AND 1K LINE LASER | Continuous |  | 09/16/2008 | 06/05/2017 | MnROAD Mainline - Interstate 94 | 1758 | 4056711
405-D-2008 | 405 | Driving | Rigid | 07/10/2013 | Permeable Asphalt | Concrete | 4 | RWP | Clay | 62.4 | 64.9 |  | 3-POINT LASER AND 1K LINE LASER | Continuous |  | 09/16/2008 | 06/05/2017 | MnROAD Mainline - Interstate 94 | 1758 | 4056711
405-D-2008 | 405 | Driving | Rigid | 07/10/2013 | Permeable Asphalt | Concrete | 7 | LWP | Clay | 59.2 | 63.7 |  | 3-POINT LASER AND 1K LINE LASER | Continuous |  | 09/16/2008 | 06/05/2017 | MnROAD Mainline - Interstate 94 | 1758 | 4056711
405-D-2008 | 405 | Driving | Rigid | 07/10/2013 | Permeable Asphalt | Concrete | 8 | LWP | Clay | 60.5 | 64.3 |  | 3-POINT LASER AND 1K LINE LASER | Continuous |  | 09/16/2008 | 06/05/2017 | MnROAD Mainline - Interstate 94 | 1758 | 4056711
405-P-2008 | 405 | Passing | Rigid | 07/10/2013 | Permeable Asphalt | Concrete | 1 | RWP | Clay | 93.6 | 94.2 |  | 3-POINT LASER AND 1K LINE LASER | Continuous |  | 09/16/2008 | 06/05/2017 | MnROAD Mainline - Interstate 94 | 1758 | 1049193
405-P-2008 | 405 | Passing | Rigid | 07/10/2013 | Permeable Asphalt | Concrete | 2 | RWP | Clay | 78.9 | 86.6 |  | 3-POINT LASER AND 1K LINE LASER | Continuous |  | 09/16/2008 | 06/05/2017 | MnROAD Mainline - Interstate 94 | 1758 | 1049193
405-P-2008 | 405 | Passing | Rigid | 07/10/2013 | Permeable Asphalt | Concrete | 5 | LWP | Clay | 89.8 | 95.5 |  | 3-POINT LASER AND 1K LINE LASER | Continuous |  | 09/16/2008 | 06/05/2017 | MnROAD Mainline - Interstate 94 | 1758 | 1049193
405-P-2008 | 405 | Passing | Rigid | 07/10/2013 | Permeable Asphalt | Concrete | 6 | LWP | Clay | 89.8 | 94.2 |  | 3-POINT LASER AND 1K LINE LASER | Continuous |  | 09/16/2008 | 06/05/2017 | MnROAD Mainline - Interstate 94 | 1758 | 1049193
405-D-2008 | 405 | Driving | Rigid | 10/09/2013 | Permeable Asphalt | Concrete | 5 | RWP | Clay | 67.5 | 77 |  | 3-POINT LASER AND 1K LINE LASER | Continuous |  | 09/16/2008 | 06/05/2017 | MnROAD Mainline - Interstate 94 | 1849 | 4313415
405-D-2008 | 405 | Driving | Rigid | 10/09/2013 | Permeable Asphalt | Concrete | 8 | LWP | Clay | 67.5 | 66.8 |  | 3-POINT LASER AND 1K LINE LASER | Continuous |  | 09/16/2008 | 06/05/2017 | MnROAD Mainline - Interstate 94 | 1849 | 4313415
405-P-2008 | 405 | Passing | Rigid | 10/09/2013 | Permeable Asphalt | Concrete | 6 | RWP | Clay | 82.1 | 86.6 |  | 3-POINT LASER AND 1K LINE LASER | Continuous |  | 09/16/2008 | 06/05/2017 | MnROAD Mainline - Interstate 94 | 1849 | 1134709
405-P-2008 | 405 | Passing | Rigid | 10/09/2013 | Permeable Asphalt | Concrete | 7 | LWP | Clay | 103.1 | 105 |  | 3-POINT LASER AND 1K LINE LASER | Continuous |  | 09/16/2008 | 06/05/2017 | MnROAD Mainline - Interstate 94 | 1849 | 1134709
405-D-2008 | 405 | Driving | Rigid | 05/13/2014 | Permeable Asphalt | Concrete | 1 | RWP | Clay | 184.6 | 228.5 |  | 3-POINT LASER AND 1K LINE LASER | Continuous |  | 09/16/2008 | 06/05/2017 | MnROAD Mainline - Interstate 94 | 2065 | 4960495
405-D-2008 | 405 | Driving | Rigid | 05/13/2014 | Permeable Asphalt | Concrete | 1 | LWP | Clay | 138.1 | 124.1 |  | 3-POINT LASER AND 1K LINE LASER | Continuous |  | 09/16/2008 | 06/05/2017 | MnROAD Mainline - Interstate 94 | 2065 | 4960495
405-D-2008 | 405 | Driving | Rigid | 05/13/2014 | Permeable Asphalt | Concrete | 2 | LWP | Clay | 149 | 136.9 |  | 3-POINT LASER AND 1K LINE LASER | Continuous |  | 09/16/2008 | 06/05/2017 | MnROAD Mainline - Interstate 94 | 2065 | 4960495
405-D-2008 | 405 | Driving | Rigid | 05/13/2014 | Permeable Asphalt | Concrete | 2 | RWP | Clay | 182.1 | 229.2 |  | 3-POINT LASER AND 1K LINE LASER | Continuous |  | 09/16/2008 | 06/05/2017 | MnROAD Mainline - Interstate 94 | 2065 | 4960495
405-P-2008 | 405 | Passing | Rigid | 05/13/2014 | Permeable Asphalt | Concrete | 1 | LWP | Clay | 97.4 | 103.1 |  | 3-POINT LASER AND 1K LINE LASER | Continuous |  | 09/16/2008 | 06/05/2017 | MnROAD Mainline - Interstate 94 | 2065 | 1295321
405-P-2008 | 405 | Passing | Rigid | 05/13/2014 | Permeable Asphalt | Concrete | 1 | RWP | Clay | 81.5 | 85.3 |  | 3-POINT LASER AND 1K LINE LASER | Continuous |  | 09/16/2008 | 06/05/2017 | MnROAD Mainline - Interstate 94 | 2065 | 1295321
405-P-2008 | 405 | Passing | Rigid | 05/13/2014 | Permeable Asphalt | Concrete | 2 | LWP | Clay | 93.6 | 98.7 |  | 3-POINT LASER AND 1K LINE LASER | Continuous |  | 09/16/2008 | 06/05/2017 | MnROAD Mainline - Interstate 94 | 2065 | 1295321
405-P-2008 | 405 | Passing | Rigid | 05/13/2014 | Permeable Asphalt | Concrete | 2 | RWP | Clay | 79.6 | 82.1 |  | 3-POINT LASER AND 1K LINE LASER | Continuous |  | 09/16/2008 | 06/05/2017 | MnROAD Mainline - Interstate 94 | 2065 | 1295321
405-D-2008 | 405 | Driving | Rigid | 08/05/2014 | Permeable Asphalt | Concrete | 1 | RWP | Clay | 98 | 113.9 |  | 3-POINT LASER AND 1K LINE LASER | Continuous |  | 09/16/2008 | 06/05/2017 | MnROAD Mainline - Interstate 94 | 2149 | 5190032
405-D-2008 | 405 | Driving | Rigid | 08/05/2014 | Permeable Asphalt | Concrete | 1 | LWP | Clay | 118.4 | 117.1 |  | 3-POINT LASER AND 1K LINE LASER | Continuous |  | 09/16/2008 | 06/05/2017 | MnROAD Mainline - Interstate 94 | 2149 | 5190032
405-D-2008 | 405 | Driving | Rigid | 08/05/2014 | Permeable Asphalt | Concrete | 2 | RWP | Clay | 101.9 | 117.1 |  | 3-POINT LASER AND 1K LINE LASER | Continuous |  | 09/16/2008 | 06/05/2017 | MnROAD Mainline - Interstate 94 | 2149 | 5190032
405-D-2008 | 405 | Driving | Rigid | 08/05/2014 | Permeable Asphalt | Concrete | 2 | LWP | Clay | 133 | 133 |  | 3-POINT LASER AND 1K LINE LASER | Continuous |  | 09/16/2008 | 06/05/2017 | MnROAD Mainline - Interstate 94 | 2149 | 5190032
405-P-2008 | 405 | Passing | Rigid | 08/05/2014 | Permeable Asphalt | Concrete | 1 | RWP | Clay | 85.9 | 92.3 |  | 3-POINT LASER AND 1K LINE LASER | Continuous |  | 09/16/2008 | 06/05/2017 | MnROAD Mainline - Interstate 94 | 2149 | 1358188
405-P-2008 | 405 | Passing | Rigid | 08/05/2014 | Permeable Asphalt | Concrete | 1 | LWP | Clay | 98.7 | 98 |  | 3-POINT LASER AND 1K LINE LASER | Continuous |  | 09/16/2008 | 06/05/2017 | MnROAD Mainline - Interstate 94 | 2149 | 1358188
405-P-2008 | 405 | Passing | Rigid | 08/05/2014 | Permeable Asphalt | Concrete | 2 | RWP | Clay | 91 | 90.4 |  | 3-POINT LASER AND 1K LINE LASER | Continuous |  | 09/16/2008 | 06/05/2017 | MnROAD Mainline - Interstate 94 | 2149 | 1358188
405-P-2008 | 405 | Passing | Rigid | 08/05/2014 | Permeable Asphalt | Concrete | 2 | LWP | Clay | 97.4 | 101.2 |  | 3-POINT LASER AND 1K LINE LASER | Continuous |  | 09/16/2008 | 06/05/2017 | MnROAD Mainline - Interstate 94 | 2149 | 1358188
405-D-2008 | 405 | Driving | Rigid | 10/21/2014 | Permeable Asphalt | Concrete | 1 | LWP | Clay | 137.5 | 136.9 |  | 3-POINT LASER AND 1K LINE LASER | Continuous |  | 09/16/2008 | 06/05/2017 | MnROAD Mainline - Interstate 94 | 2226 | 5468423
405-D-2008 | 405 | Driving | Rigid | 10/21/2014 | Permeable Asphalt | Concrete | 1 | RWP | Clay | 157.9 | 155.3 |  | 3-POINT LASER AND 1K LINE LASER | Continuous |  | 09/16/2008 | 06/05/2017 | MnROAD Mainline - Interstate 94 | 2226 | 5468423
405-D-2008 | 405 | Driving | Rigid | 10/21/2014 | Permeable Asphalt | Concrete | 2 | RWP | Clay | 145.1 | 151.5 |  | 3-POINT LASER AND 1K LINE LASER | Continuous |  | 09/16/2008 | 06/05/2017 | MnROAD Mainline - Interstate 94 | 2226 | 5468423
405-D-2008 | 405 | Driving | Rigid | 10/21/2014 | Permeable Asphalt | Concrete | 2 | LWP | Clay | 136.9 | 133.7 |  | 3-POINT LASER AND 1K LINE LASER | Continuous |  | 09/16/2008 | 06/05/2017 | MnROAD Mainline - Interstate 94 | 2226 | 5468423
405-P-2008 | 405 | Passing | Rigid | 10/21/2014 | Permeable Asphalt | Concrete | 1 | RWP | Clay | 87.8 | 89.1 |  | 3-POINT LASER AND 1K LINE LASER | Continuous |  | 09/16/2008 | 06/05/2017 | MnROAD Mainline - Interstate 94 | 2226 | 1408427
405-P-2008 | 405 | Passing | Rigid | 10/21/2014 | Permeable Asphalt | Concrete | 1 | LWP | Clay | 108.9 | 110.1 |  | 3-POINT LASER AND 1K LINE LASER | Continuous |  | 09/16/2008 | 06/05/2017 | MnROAD Mainline - Interstate 94 | 2226 | 1408427
405-P-2008 | 405 | Passing | Rigid | 10/21/2014 | Permeable Asphalt | Concrete | 2 | RWP | Clay | 94.2 | 96.8 |  | 3-POINT LASER AND 1K LINE LASER | Continuous |  | 09/16/2008 | 06/05/2017 | MnROAD Mainline - Interstate 94 | 2226 | 1408427
405-P-2008 | 405 | Passing | Rigid | 10/21/2014 | Permeable Asphalt | Concrete | 2 | LWP | Clay | 113.3 | 115.9 |  | 3-POINT LASER AND 1K LINE LASER | Continuous |  | 09/16/2008 | 06/05/2017 | MnROAD Mainline - Interstate 94 | 2226 | 1408427
405-D-2008 | 405 | Driving | Rigid | 03/16/2015 | Permeable Asphalt | Concrete | 1 | RWP | Clay | 106.3 | 102.5 |  | 3-POINT LASER AND 1K LINE LASER | Continuous |  | 09/16/2008 | 06/05/2017 | MnROAD Mainline - Interstate 94 | 2372 | 6040417
405-D-2008 | 405 | Driving | Rigid | 03/16/2015 | Permeable Asphalt | Concrete | 1 | LWP | Clay | 87.2 | 95.5 |  | 3-POINT LASER AND 1K LINE LASER | Continuous |  | 09/16/2008 | 06/05/2017 | MnROAD Mainline - Interstate 94 | 2372 | 6040417
405-D-2008 | 405 | Driving | Rigid | 03/16/2015 | Permeable Asphalt | Concrete | 2 | RWP | Clay | 108.2 | 107.6 |  | 3-POINT LASER AND 1K LINE LASER | Continuous |  | 09/16/2008 | 06/05/2017 | MnROAD Mainline - Interstate 94 | 2372 | 6040417
405-D-2008 | 405 | Driving | Rigid | 03/16/2015 | Permeable Asphalt | Concrete | 2 | LWP | Clay | 85.9 | 90.4 |  | 3-POINT LASER AND 1K LINE LASER | Continuous |  | 09/16/2008 | 06/05/2017 | MnROAD Mainline - Interstate 94 | 2372 | 6040417
405-P-2008 | 405 | Passing | Rigid | 03/16/2015 | Permeable Asphalt | Concrete | 1 | LWP | Clay | 124.8 | 126 |  | 3-POINT LASER AND 1K LINE LASER | Continuous |  | 09/16/2008 | 06/05/2017 | MnROAD Mainline - Interstate 94 | 2372 | 1427093
405-P-2008 | 405 | Passing | Rigid | 03/16/2015 | Permeable Asphalt | Concrete | 1 | RWP | Clay | 96.8 | 106.9 |  | 3-POINT LASER AND 1K LINE LASER | Continuous |  | 09/16/2008 | 06/05/2017 | MnROAD Mainline - Interstate 94 | 2372 | 1427093
405-P-2008 | 405 | Passing | Rigid | 03/16/2015 | Permeable Asphalt | Concrete | 2 | LWP | Clay | 128 | 124.8 |  | 3-POINT LASER AND 1K LINE LASER | Continuous |  | 09/16/2008 | 06/05/2017 | MnROAD Mainline - Interstate 94 | 2372 | 1427093
405-P-2008 | 405 | Passing | Rigid | 03/16/2015 | Permeable Asphalt | Concrete | 2 | RWP | Clay | 98.7 | 105 |  | 3-POINT LASER AND 1K LINE LASER | Continuous |  | 09/16/2008 | 06/05/2017 | MnROAD Mainline - Interstate 94 | 2372 | 1427093
405-D-2008 | 405 | Driving | Rigid | 05/12/2015 | Permeable Asphalt | Concrete | 1 | RWP | Clay | 175.1 | 173.1 |  | 3-POINT LASER AND 1K LINE LASER | Continuous |  | 09/16/2008 | 06/05/2017 | MnROAD Mainline - Interstate 94 | 2429 | 6204123
405-D-2008 | 405 | Driving | Rigid | 05/12/2015 | Permeable Asphalt | Concrete | 1 | LWP | Clay | 68.1 | 61.1 |  | 3-POINT LASER AND 1K LINE LASER | Continuous |  | 09/16/2008 | 06/05/2017 | MnROAD Mainline - Interstate 94 | 2429 | 6204123
405-D-2008 | 405 | Driving | Rigid | 05/12/2015 | Permeable Asphalt | Concrete | 2 | LWP | Clay | 76.4 | 83.4 |  | 3-POINT LASER AND 1K LINE LASER | Continuous |  | 09/16/2008 | 06/05/2017 | MnROAD Mainline - Interstate 94 | 2429 | 6204123
405-D-2008 | 405 | Driving | Rigid | 05/12/2015 | Permeable Asphalt | Concrete | 2 | RWP | Clay | 171.2 | 170.6 |  | 3-POINT LASER AND 1K LINE LASER | Continuous |  | 09/16/2008 | 06/05/2017 | MnROAD Mainline - Interstate 94 | 2429 | 6204123
405-P-2008 | 405 | Passing | Rigid | 05/12/2015 | Permeable Asphalt | Concrete | 1 | RWP | Clay | 94.9 | 94.2 |  | 3-POINT LASER AND 1K LINE LASER | Continuous |  | 09/16/2008 | 06/05/2017 | MnROAD Mainline - Interstate 94 | 2429 | 1433776
405-P-2008 | 405 | Passing | Rigid | 05/12/2015 | Permeable Asphalt | Concrete | 1 | LWP | Clay | 100.6 | 100.6 |  | 3-POINT LASER AND 1K LINE LASER | Continuous |  | 09/16/2008 | 06/05/2017 | MnROAD Mainline - Interstate 94 | 2429 | 1433776
405-P-2008 | 405 | Passing | Rigid | 05/12/2015 | Permeable Asphalt | Concrete | 2 | LWP | Clay | 106.9 | 108.2 |  | 3-POINT LASER AND 1K LINE LASER | Continuous |  | 09/16/2008 | 06/05/2017 | MnROAD Mainline - Interstate 94 | 2429 | 1433776
405-P-2008 | 405 | Passing | Rigid | 05/12/2015 | Permeable Asphalt | Concrete | 2 | RWP | Clay | 86.6 | 85.3 |  | 3-POINT LASER AND 1K LINE LASER | Continuous |  | 09/16/2008 | 06/05/2017 | MnROAD Mainline - Interstate 94 | 2429 | 1433776
405-D-2008 | 405 | Driving | Rigid | 09/29/2015 | Permeable Asphalt | Concrete | 1 | LWP | Clay |  |  | 95.5 | 3K LINE LASER | Continuous |  | 09/16/2008 | 06/05/2017 | MnROAD Mainline - Interstate 94 | 2569 | 6681545
405-D-2008 | 405 | Driving | Rigid | 09/29/2015 | Permeable Asphalt | Concrete | 1 | RWP | Clay | 163.6 | 169.3 |  | 3-POINT LASER AND 1K LINE LASER | Continuous |  | 09/16/2008 | 06/05/2017 | MnROAD Mainline - Interstate 94 | 2569 | 6681545
405-D-2008 | 405 | Driving | Rigid | 09/29/2015 | Permeable Asphalt | Concrete | 2 | LWP | Clay |  |  | 93.6 | 3K LINE LASER | Continuous |  | 09/16/2008 | 06/05/2017 | MnROAD Mainline - Interstate 94 | 2569 | 6681545
405-D-2008 | 405 | Driving | Rigid | 09/29/2015 | Permeable Asphalt | Concrete | 2 | RWP | Clay | 163.6 | 167.4 |  | 3-POINT LASER AND 1K LINE LASER | Continuous |  | 09/16/2008 | 06/05/2017 | MnROAD Mainline - Interstate 94 | 2569 | 6681545
405-P-2008 | 405 | Passing | Rigid | 09/29/2015 | Permeable Asphalt | Concrete | 1 | LWP | Clay |  |  | 123.5 | 3K LINE LASER | Continuous |  | 09/16/2008 | 06/05/2017 | MnROAD Mainline - Interstate 94 | 2569 | 1451246
405-P-2008 | 405 | Passing | Rigid | 09/29/2015 | Permeable Asphalt | Concrete | 1 | RWP | Clay | 122.9 | 126 |  | 3-POINT LASER AND 1K LINE LASER | Continuous |  | 09/16/2008 | 06/05/2017 | MnROAD Mainline - Interstate 94 | 2569 | 1451246
405-P-2008 | 405 | Passing | Rigid | 09/29/2015 | Permeable Asphalt | Concrete | 2 | LWP | Clay |  |  | 112 | 3K LINE LASER | Continuous |  | 09/16/2008 | 06/05/2017 | MnROAD Mainline - Interstate 94 | 2569 | 1451246
405-P-2008 | 405 | Passing | Rigid | 09/29/2015 | Permeable Asphalt | Concrete | 2 | RWP | Clay | 120.3 | 116.5 |  | 3-POINT LASER AND 1K LINE LASER | Continuous |  | 09/16/2008 | 06/05/2017 | MnROAD Mainline - Interstate 94 | 2569 | 1451246
405-D-2008 | 405 | Driving | Rigid | 03/01/2016 | Permeable Asphalt | Concrete | 1 | RWP | Clay | 197.3 | 199.9 |  | 3-POINT LASER AND 1K LINE LASER | Continuous |  | 09/16/2008 | 06/05/2017 | MnROAD Mainline - Interstate 94 | 2723 | 7241741
405-D-2008 | 405 | Driving | Rigid | 03/01/2016 | Permeable Asphalt | Concrete | 1 | LWP | Clay |  |  | 98 | 3K LINE LASER | Continuous |  | 09/16/2008 | 06/05/2017 | MnROAD Mainline - Interstate 94 | 2723 | 7241741
405-D-2008 | 405 | Driving | Rigid | 03/01/2016 | Permeable Asphalt | Concrete | 2 | RWP | Clay | 210.7 | 205 |  | 3-POINT LASER AND 1K LINE LASER | Continuous |  | 09/16/2008 | 06/05/2017 | MnROAD Mainline - Interstate 94 | 2723 | 7241741
405-D-2008 | 405 | Driving | Rigid | 03/01/2016 | Permeable Asphalt | Concrete | 2 | LWP | Clay |  |  | 94.9 | 3K LINE LASER | Continuous |  | 09/16/2008 | 06/05/2017 | MnROAD Mainline - Interstate 94 | 2723 | 7241741
405-D-2008 | 405 | Driving | Rigid | 03/01/2016 | Permeable Asphalt | Concrete | 3 | RWP | Clay | 208.2 | 179.5 |  | 3-POINT LASER AND 1K LINE LASER | Continuous |  | 09/16/2008 | 06/05/2017 | MnROAD Mainline - Interstate 94 | 2723 | 7241741
405-D-2008 | 405 | Driving | Rigid | 03/01/2016 | Permeable Asphalt | Concrete | 3 | LWP | Clay |  |  | 96.1 | 3K LINE LASER | Continuous |  | 09/16/2008 | 06/05/2017 | MnROAD Mainline - Interstate 94 | 2723 | 7241741
405-P-2008 | 405 | Passing | Rigid | 03/01/2016 | Permeable Asphalt | Concrete | 1 | RWP | Clay | 113.3 | 109.5 |  | 3-POINT LASER AND 1K LINE LASER | Continuous |  | 09/16/2008 | 06/05/2017 | MnROAD Mainline - Interstate 94 | 2723 | 1568269
405-P-2008 | 405 | Passing | Rigid | 03/01/2016 | Permeable Asphalt | Concrete | 1 | LWP | Clay |  |  | 112 | 3K LINE LASER | Continuous |  | 09/16/2008 | 06/05/2017 | MnROAD Mainline - Interstate 94 | 2723 | 1568269
405-P-2008 | 405 | Passing | Rigid | 03/01/2016 | Permeable Asphalt | Concrete | 2 | LWP | Clay |  |  | 110.1 | 3K LINE LASER | Continuous |  | 09/16/2008 | 06/05/2017 | MnROAD Mainline - Interstate 94 | 2723 | 1568269
405-P-2008 | 405 | Passing | Rigid | 03/01/2016 | Permeable Asphalt | Concrete | 2 | RWP | Clay | 108.9 | 106.9 |  | 3-POINT LASER AND 1K LINE LASER | Continuous |  | 09/16/2008 | 06/05/2017 | MnROAD Mainline - Interstate 94 | 2723 | 1568269
405-D-2008 | 405 | Driving | Rigid | 03/22/2016 | Permeable Asphalt | Concrete | 1 | RWP | Clay | 115.9 | 218.3 |  | 3-POINT LASER AND 1K LINE LASER | Continuous |  | 09/16/2008 | 06/05/2017 | MnROAD Mainline - Interstate 94 | 2744 | 7314573
405-D-2008 | 405 | Driving | Rigid | 03/22/2016 | Permeable Asphalt | Concrete | 1 | LWP | Clay |  |  | 225.3 | 3K LINE LASER | Continuous |  | 09/16/2008 | 06/05/2017 | MnROAD Mainline - Interstate 94 | 2744 | 7314573
405-D-2008 | 405 | Driving | Rigid | 03/22/2016 | Permeable Asphalt | Concrete | 2 | LWP | Clay |  |  | 213.9 | 3K LINE LASER | Continuous |  | 09/16/2008 | 06/05/2017 | MnROAD Mainline - Interstate 94 | 2744 | 7314573
405-D-2008 | 405 | Driving | Rigid | 03/22/2016 | Permeable Asphalt | Concrete | 2 | RWP | Clay | 111.4 | 205 |  | 3-POINT LASER AND 1K LINE LASER | Continuous |  | 09/16/2008 | 06/05/2017 | MnROAD Mainline - Interstate 94 | 2744 | 7314573
405-P-2008 | 405 | Passing | Rigid | 03/22/2016 | Permeable Asphalt | Concrete | 1 | LWP | Clay |  |  | 105 | 3K LINE LASER | Continuous |  | 09/16/2008 | 06/05/2017 | MnROAD Mainline - Interstate 94 | 2744 | 1582283
405-P-2008 | 405 | Passing | Rigid | 03/22/2016 | Permeable Asphalt | Concrete | 1 | RWP | Clay | 117.8 | 101.9 |  | 3-POINT LASER AND 1K LINE LASER | Continuous |  | 09/16/2008 | 06/05/2017 | MnROAD Mainline - Interstate 94 | 2744 | 1582283
405-P-2008 | 405 | Passing | Rigid | 03/22/2016 | Permeable Asphalt | Concrete | 2 | LWP | Clay |  |  | 109.5 | 3K LINE LASER | Continuous |  | 09/16/2008 | 06/05/2017 | MnROAD Mainline - Interstate 94 | 2744 | 1582283
405-P-2008 | 405 | Passing | Rigid | 03/22/2016 | Permeable Asphalt | Concrete | 2 | RWP | Clay | 121 | 108.2 |  | 3-POINT LASER AND 1K LINE LASER | Continuous |  | 09/16/2008 | 06/05/2017 | MnROAD Mainline - Interstate 94 | 2744 | 1582283
405-D-2008 | 405 | Driving | Rigid | 05/16/2016 | Permeable Asphalt | Concrete | 1 | RWP | Clay |  | 284.6 |  | 1K LINE LASER | Continuous |  | 09/16/2008 | 06/05/2017 | MnROAD Mainline - Interstate 94 | 2799 | 7530260
405-D-2008 | 405 | Driving | Rigid | 05/16/2016 | Permeable Asphalt | Concrete | 1 | LWP | Clay |  |  | 99.9 | 3K LINE LASER | Continuous |  | 09/16/2008 | 06/05/2017 | MnROAD Mainline - Interstate 94 | 2799 | 7530260
405-D-2008 | 405 | Driving | Rigid | 05/16/2016 | Permeable Asphalt | Concrete | 2 | RWP | Clay |  | 287.7 |  | 1K LINE LASER | Continuous |  | 09/16/2008 | 06/05/2017 | MnROAD Mainline - Interstate 94 | 2799 | 7530260
405-D-2008 | 405 | Driving | Rigid | 05/16/2016 | Permeable Asphalt | Concrete | 2 | LWP | Clay |  |  | 99.3 | 3K LINE LASER | Continuous |  | 09/16/2008 | 06/05/2017 | MnROAD Mainline - Interstate 94 | 2799 | 7530260
405-P-2008 | 405 | Passing | Rigid | 05/16/2016 | Permeable Asphalt | Concrete | 1 | RWP | Clay |  | 106.3 |  | 1K LINE LASER | Continuous |  | 09/16/2008 | 06/05/2017 | MnROAD Mainline - Interstate 94 | 2799 | 1630988
405-P-2008 | 405 | Passing | Rigid | 05/16/2016 | Permeable Asphalt | Concrete | 1 | LWP | Clay |  |  | 105.7 | 3K LINE LASER | Continuous |  | 09/16/2008 | 06/05/2017 | MnROAD Mainline - Interstate 94 | 2799 | 1630988
405-P-2008 | 405 | Passing | Rigid | 05/16/2016 | Permeable Asphalt | Concrete | 2 | LWP | Clay |  |  | 107.6 | 3K LINE LASER | Continuous |  | 09/16/2008 | 06/05/2017 | MnROAD Mainline - Interstate 94 | 2799 | 1630988
405-P-2008 | 405 | Passing | Rigid | 05/16/2016 | Permeable Asphalt | Concrete | 2 | RWP | Clay |  | 108.9 |  | 1K LINE LASER | Continuous |  | 09/16/2008 | 06/05/2017 | MnROAD Mainline - Interstate 94 | 2799 | 1630988
405-D-2008 | 405 | Driving | Rigid | 10/20/2016 | Permeable Asphalt | Concrete | 1 | RWP | Clay | 164.9 | 166.8 |  | 3-POINT LASER AND 1K LINE LASER | Continuous |  | 09/16/2008 | 06/05/2017 | MnROAD Mainline - Interstate 94 | 2956 | 7627455
405-D-2008 | 405 | Driving | Rigid | 10/20/2016 | Permeable Asphalt | Concrete | 1 | LWP | Clay |  |  | 98.7 | 3K LINE LASER | Continuous |  | 09/16/2008 | 06/05/2017 | MnROAD Mainline - Interstate 94 | 2956 | 7627455
405-D-2008 | 405 | Driving | Rigid | 10/20/2016 | Permeable Asphalt | Concrete | 2 | LWP | Clay |  |  | 111.4 | 3K LINE LASER | Continuous |  | 09/16/2008 | 06/05/2017 | MnROAD Mainline - Interstate 94 | 2956 | 7627455
405-D-2008 | 405 | Driving | Rigid | 10/20/2016 | Permeable Asphalt | Concrete | 2 | RWP | Clay | 191 | 195.4 |  | 3-POINT LASER AND 1K LINE LASER | Continuous |  | 09/16/2008 | 06/05/2017 | MnROAD Mainline - Interstate 94 | 2956 | 7627455
405-P-2008 | 405 | Passing | Rigid | 10/20/2016 | Permeable Asphalt | Concrete | 1 | RWP | Clay | 100.6 | 101.2 |  | 3-POINT LASER AND 1K LINE LASER | Continuous |  | 09/16/2008 | 06/05/2017 | MnROAD Mainline - Interstate 94 | 2956 | 1654776
405-P-2008 | 405 | Passing | Rigid | 10/20/2016 | Permeable Asphalt | Concrete | 1 | LWP | Clay |  |  | 101.2 | 3K LINE LASER | Continuous |  | 09/16/2008 | 06/05/2017 | MnROAD Mainline - Interstate 94 | 2956 | 1654776
405-P-2008 | 405 | Passing | Rigid | 10/20/2016 | Permeable Asphalt | Concrete | 2 | RWP | Clay | 98 | 99.3 |  | 3-POINT LASER AND 1K LINE LASER | Continuous |  | 09/16/2008 | 06/05/2017 | MnROAD Mainline - Interstate 94 | 2956 | 1654776
405-P-2008 | 405 | Passing | Rigid | 10/20/2016 | Permeable Asphalt | Concrete | 2 | LWP | Clay |  |  | 103.1 | 3K LINE LASER | Continuous |  | 09/16/2008 | 06/05/2017 | MnROAD Mainline - Interstate 94 | 2956 | 1654776
405-D-2008 | 405 | Driving | Rigid | 03/20/2017 | Permeable Asphalt | Concrete | 1 | LWP | Clay |  |  | 128 | 3K LINE LASER | Continuous |  | 09/16/2008 | 06/05/2017 | MnROAD Mainline - Interstate 94 | 3107 | 8177827
405-D-2008 | 405 | Driving | Rigid | 03/20/2017 | Permeable Asphalt | Concrete | 1 | RWP | Clay |  |  | 203.7 | 3K LINE LASER | Continuous |  | 09/16/2008 | 06/05/2017 | MnROAD Mainline - Interstate 94 | 3107 | 8177827
405-D-2008 | 405 | Driving | Rigid | 03/20/2017 | Permeable Asphalt | Concrete | 2 | RWP | Clay |  |  | 224.1 | 3K LINE LASER | Continuous |  | 09/16/2008 | 06/05/2017 | MnROAD Mainline - Interstate 94 | 3107 | 8177827
405-D-2008 | 405 | Driving | Rigid | 03/20/2017 | Permeable Asphalt | Concrete | 2 | LWP | Clay |  |  | 133 | 3K LINE LASER | Continuous |  | 09/16/2008 | 06/05/2017 | MnROAD Mainline - Interstate 94 | 3107 | 8177827
405-P-2008 | 405 | Passing | Rigid | 03/20/2017 | Permeable Asphalt | Concrete | 2 | RWP | Clay |  |  | 103.8 | 3K LINE LASER | Continuous |  | 09/16/2008 | 06/05/2017 | MnROAD Mainline - Interstate 94 | 3107 | 1753487
405-P-2008 | 405 | Passing | Rigid | 03/20/2017 | Permeable Asphalt | Concrete | 2 | LWP | Clay |  |  | 100.6 | 3K LINE LASER | Continuous |  | 09/16/2008 | 06/05/2017 | MnROAD Mainline - Interstate 94 | 3107 | 1753487
405-P-2008 | 405 | Passing | Rigid | 03/20/2017 | Permeable Asphalt | Concrete | 3 | RWP | Clay |  |  | 115.9 | 3K LINE LASER | Continuous |  | 09/16/2008 | 06/05/2017 | MnROAD Mainline - Interstate 94 | 3107 | 1753487
405-P-2008 | 405 | Passing | Rigid | 03/20/2017 | Permeable Asphalt | Concrete | 3 | LWP | Clay |  |  | 112 | 3K LINE LASER | Continuous |  | 09/16/2008 | 06/05/2017 | MnROAD Mainline - Interstate 94 | 3107 | 1753487
406-D-2011 | 406 | Driving | Rigid | 09/19/2011 | Aggregate | Aggregate | 5 | LWP | Clay | 108.9 | 103.1 |  | 3-POINT LASER AND 1K LINE LASER | Continuous | Replaces 206 | 08/03/2011 | 06/05/2017 | MnROAD Mainline - Interstate 94 | 47
406-D-2011 | 406 | Driving | Rigid | 09/19/2011 | Aggregate | Aggregate | 6 | LWP | Clay | 100.6 | 98 |  | 3-POINT LASER AND 1K LINE LASER | Continuous | Replaces 206 | 08/03/2011 | 06/05/2017 | MnROAD Mainline - Interstate 94 | 47
406-D-2011 | 406 | Driving | Rigid | 09/19/2011 | Aggregate | Aggregate | 7 | RWP | Clay | 103.1 | 106.3 |  | 3-POINT LASER AND 1K LINE LASER | Continuous | Replaces 206 | 08/03/2011 | 06/05/2017 | MnROAD Mainline - Interstate 94 | 47
406-D-2011 | 406 | Driving | Rigid | 09/19/2011 | Aggregate | Aggregate | 8 | RWP | Clay | 107.6 | 107.6 |  | 3-POINT LASER AND 1K LINE LASER | Continuous | Replaces 206 | 08/03/2011 | 06/05/2017 | MnROAD Mainline - Interstate 94 | 47
406-P-2011 | 406 | Passing | Rigid | 09/19/2011 | Aggregate | Aggregate | 1 | RWP | Clay | 103.8 | 105 |  | 3-POINT LASER AND 1K LINE LASER | Continuous | Replaces 206 | 08/03/2011 | 06/05/2017 | MnROAD Mainline - Interstate 94 | 47
406-P-2011 | 406 | Passing | Rigid | 09/19/2011 | Aggregate | Aggregate | 2 | RWP | Clay | 104.4 | 101.2 |  | 3-POINT LASER AND 1K LINE LASER | Continuous | Replaces 206 | 08/03/2011 | 06/05/2017 | MnROAD Mainline - Interstate 94 | 47
406-P-2011 | 406 | Passing | Rigid | 09/19/2011 | Aggregate | Aggregate | 3 | LWP | Clay | 98.7 | 92.3 |  | 3-POINT LASER AND 1K LINE LASER | Continuous | Replaces 206 | 08/03/2011 | 06/05/2017 | MnROAD Mainline - Interstate 94 | 47
406-P-2011 | 406 | Passing | Rigid | 09/19/2011 | Aggregate | Aggregate | 4 | LWP | Clay | 99.3 | 92.3 |  | 3-POINT LASER AND 1K LINE LASER | Continuous | Replaces 206 | 08/03/2011 | 06/05/2017 | MnROAD Mainline - Interstate 94 | 47
| 406 | Left Shldr |  | 09/20/2011 |  |  | 1 | LWP |  | 276.3 | 278.2 |  | 3-POINT LASER AND 1K LINE LASER | Continuous | RCC Shoulder
| 406 | Left Shldr |  | 09/20/2011 |  |  | 2 | LWP |  | 287.1 | 286.5 |  | 3-POINT LASER AND 1K LINE LASER | Continuous | RCC Shoulder
406-D-2011 | 406 | Driving | Rigid | 03/19/2012 | Aggregate | Aggregate | 3 | RWP | Clay | 110.1 | 112 |  | 3-POINT LASER AND 1K LINE LASER | Continuous |  | 08/03/2011 | 06/05/2017 | MnROAD Mainline - Interstate 94 | 229 | 453661
406-D-2011 | 406 | Driving | Rigid | 03/19/2012 | Aggregate | Aggregate | 4 | LWP | Clay | 103.1 | 102.5 |  | 3-POINT LASER AND 1K LINE LASER | Continuous |  | 08/03/2011 | 06/05/2017 | MnROAD Mainline - Interstate 94 | 229 | 453661
406-P-2011 | 406 | Passing | Rigid | 03/19/2012 | Aggregate | Aggregate | 1 | LWP | Clay | 97.4 | 93.6 |  | 3-POINT LASER AND 1K LINE LASER | Continuous |  | 08/03/2011 | 06/05/2017 | MnROAD Mainline - Interstate 94 | 229 | 103344
406-P-2011 | 406 | Passing | Rigid | 03/19/2012 | Aggregate | Aggregate | 2 | RWP | Clay | 108.9 | 108.2 |  | 3-POINT LASER AND 1K LINE LASER | Continuous |  | 08/03/2011 | 06/05/2017 | MnROAD Mainline - Interstate 94 | 229 | 103344
406-D-2011 | 406 | Driving | Rigid | 06/28/2012 | Aggregate | Aggregate | 1 | RWP | Clay | 106.3 | 104.4 |  | 3-POINT LASER AND 1K LINE LASER | Continuous |  | 08/03/2011 | 06/05/2017 | MnROAD Mainline - Interstate 94 | 330 | 737544
406-D-2011 | 406 | Driving | Rigid | 06/28/2012 | Aggregate | Aggregate | 2 | RWP | Clay | 103.8 | 103.8 |  | 3-POINT LASER AND 1K LINE LASER | Continuous |  | 08/03/2011 | 06/05/2017 | MnROAD Mainline - Interstate 94 | 330 | 737544
406-D-2011 | 406 | Driving | Rigid | 06/28/2012 | Aggregate | Aggregate | 3 | LWP | Clay | 107.6 | 110.1 |  | 3-POINT LASER AND 1K LINE LASER | Continuous |  | 08/03/2011 | 06/05/2017 | MnROAD Mainline - Interstate 94 | 330 | 737544
406-D-2011 | 406 | Driving | Rigid | 06/28/2012 | Aggregate | Aggregate | 4 | LWP | Clay | 107.6 | 108.9 |  | 3-POINT LASER AND 1K LINE LASER | Continuous |  | 08/03/2011 | 06/05/2017 | MnROAD Mainline - Interstate 94 | 330 | 737544
406-P-2011 | 406 | Passing | Rigid | 06/28/2012 | Aggregate | Aggregate | 5 | LWP | Clay | 106.3 | 108.2 |  | 3-POINT LASER AND 1K LINE LASER | Continuous |  | 08/03/2011 | 06/05/2017 | MnROAD Mainline - Interstate 94 | 330 | 176218
406-P-2011 | 406 | Passing | Rigid | 06/28/2012 | Aggregate | Aggregate | 6 | LWP | Clay | 113.9 | 108.9 |  | 3-POINT LASER AND 1K LINE LASER | Continuous |  | 08/03/2011 | 06/05/2017 | MnROAD Mainline - Interstate 94 | 330 | 176218
406-P-2011 | 406 | Passing | Rigid | 06/28/2012 | Aggregate | Aggregate | 7 | RWP | Clay | 115.9 | 112.7 |  | 3-POINT LASER AND 1K LINE LASER | Continuous |  | 08/03/2011 | 06/05/2017 | MnROAD Mainline - Interstate 94 | 330 | 176218
406-P-2011 | 406 | Passing | Rigid | 06/28/2012 | Aggregate | Aggregate | 8 | RWP | Clay | 114.6 | 110.8 |  | 3-POINT LASER AND 1K LINE LASER | Continuous |  | 08/03/2011 | 06/05/2017 | MnROAD Mainline - Interstate 94 | 330 | 176218
406-D-2011 | 406 | Driving | Rigid | 09/25/2012 | Aggregate | Aggregate | 5 | RWP | Clay | 138.8 | 140 |  | 3-POINT LASER AND 1K LINE LASER | Continuous |  | 08/03/2011 | 06/05/2017 | MnROAD Mainline - Interstate 94 | 419 | 1045047
406-D-2011 | 406 | Driving | Rigid | 09/25/2012 | Aggregate | Aggregate | 6 | RWP | Clay | 133.7 | 135.6 |  | 3-POINT LASER AND 1K LINE LASER | Continuous |  | 08/03/2011 | 06/05/2017 | MnROAD Mainline - Interstate 94 | 419 | 1045047
406-D-2011 | 406 | Driving | Rigid | 09/25/2012 | Aggregate | Aggregate | 7 | LWP | Clay | 135 | 133 |  | 3-POINT LASER AND 1K LINE LASER | Continuous |  | 08/03/2011 | 06/05/2017 | MnROAD Mainline - Interstate 94 | 419 | 1045047
406-D-2011 | 406 | Driving | Rigid | 09/25/2012 | Aggregate | Aggregate | 8 | LWP | Clay | 133.7 | 134.3 |  | 3-POINT LASER AND 1K LINE LASER | Continuous |  | 08/03/2011 | 06/05/2017 | MnROAD Mainline - Interstate 94 | 419 | 1045047
406-P-2011 | 406 | Passing | Rigid | 09/25/2012 | Aggregate | Aggregate | 1 | LWP | Clay | 154.7 | 154.1 |  | 3-POINT LASER AND 1K LINE LASER | Continuous |  | 08/03/2011 | 06/05/2017 | MnROAD Mainline - Interstate 94 | 419 | 259368
406-P-2011 | 406 | Passing | Rigid | 09/25/2012 | Aggregate | Aggregate | 2 | LWP | Clay | 150.2 | 148.3 |  | 3-POINT LASER AND 1K LINE LASER | Continuous |  | 08/03/2011 | 06/05/2017 | MnROAD Mainline - Interstate 94 | 419 | 259368
406-P-2011 | 406 | Passing | Rigid | 09/25/2012 | Aggregate | Aggregate | 3 | RWP | Clay | 140 | 142.6 |  | 3-POINT LASER AND 1K LINE LASER | Continuous |  | 08/03/2011 | 06/05/2017 | MnROAD Mainline - Interstate 94 | 419 | 259368
406-P-2011 | 406 | Passing | Rigid | 09/25/2012 | Aggregate | Aggregate | 4 | RWP | Clay | 135 | 133.7 |  | 3-POINT LASER AND 1K LINE LASER | Continuous |  | 08/03/2011 | 06/05/2017 | MnROAD Mainline - Interstate 94 | 419 | 259368
406-D-2011 | 406 | Driving | Rigid | 04/02/2013 | Aggregate | Aggregate | 1 | LWP | Clay | 119.7 | 113.3 |  | 3-POINT LASER AND 1K LINE LASER | Continuous |  | 08/03/2011 | 06/05/2017 | MnROAD Mainline - Interstate 94 | 608 | 1681567
406-D-2011 | 406 | Driving | Rigid | 04/02/2013 | Aggregate | Aggregate | 1 | RWP | Clay | 124.8 | 121 |  | 3-POINT LASER AND 1K LINE LASER | Continuous |  | 08/03/2011 | 06/05/2017 | MnROAD Mainline - Interstate 94 | 608 | 1681567
406-D-2011 | 406 | Driving | Rigid | 04/02/2013 | Aggregate | Aggregate | 2 | RWP | Clay | 119.7 | 118.4 |  | 3-POINT LASER AND 1K LINE LASER | Continuous |  | 08/03/2011 | 06/05/2017 | MnROAD Mainline - Interstate 94 | 608 | 1681567
406-D-2011 | 406 | Driving | Rigid | 04/02/2013 | Aggregate | Aggregate | 2 | LWP | Clay | 122.2 | 117.8 |  | 3-POINT LASER AND 1K LINE LASER | Continuous |  | 08/03/2011 | 06/05/2017 | MnROAD Mainline - Interstate 94 | 608 | 1681567
406-P-2011 | 406 | Passing | Rigid | 04/02/2013 | Aggregate | Aggregate | 1 | RWP | Clay | 111.4 | 111.4 |  | 3-POINT LASER AND 1K LINE LASER | Continuous |  | 08/03/2011 | 06/05/2017 | MnROAD Mainline - Interstate 94 | 608 | 400345
406-P-2011 | 406 | Passing | Rigid | 04/02/2013 | Aggregate | Aggregate | 1 | LWP | Clay | 117.8 | 105.7 |  | 3-POINT LASER AND 1K LINE LASER | Continuous |  | 08/03/2011 | 06/05/2017 | MnROAD Mainline - Interstate 94 | 608 | 400345
406-P-2011 | 406 | Passing | Rigid | 04/02/2013 | Aggregate | Aggregate | 2 | LWP | Clay | 115.2 | 108.9 |  | 3-POINT LASER AND 1K LINE LASER | Continuous |  | 08/03/2011 | 06/05/2017 | MnROAD Mainline - Interstate 94 | 608 | 400345
406-P-2011 | 406 | Passing | Rigid | 04/02/2013 | Aggregate | Aggregate | 2 | RWP | Clay | 112.7 | 113.3 |  | 3-POINT LASER AND 1K LINE LASER | Continuous |  | 08/03/2011 | 06/05/2017 | MnROAD Mainline - Interstate 94 | 608 | 400345
406-D-2011 | 406 | Driving | Rigid | 07/10/2013 | Aggregate | Aggregate | 3 | RWP | Clay | 145.1 | 141.3 |  | 3-POINT LASER AND 1K LINE LASER | Continuous |  | 08/03/2011 | 06/05/2017 | MnROAD Mainline - Interstate 94 | 707 | 1764576
406-D-2011 | 406 | Driving | Rigid | 07/10/2013 | Aggregate | Aggregate | 4 | RWP | Clay | 143.9 | 140 |  | 3-POINT LASER AND 1K LINE LASER | Continuous |  | 08/03/2011 | 06/05/2017 | MnROAD Mainline - Interstate 94 | 707 | 1764576
406-D-2011 | 406 | Driving | Rigid | 07/10/2013 | Aggregate | Aggregate | 7 | LWP | Clay | 121.6 | 121.6 |  | 3-POINT LASER AND 1K LINE LASER | Continuous |  | 08/03/2011 | 06/05/2017 | MnROAD Mainline - Interstate 94 | 707 | 1764576
406-D-2011 | 406 | Driving | Rigid | 07/10/2013 | Aggregate | Aggregate | 8 | LWP | Clay | 124.8 | 122.9 |  | 3-POINT LASER AND 1K LINE LASER | Continuous |  | 08/03/2011 | 06/05/2017 | MnROAD Mainline - Interstate 94 | 707 | 1764576
406-P-2011 | 406 | Passing | Rigid | 07/10/2013 | Aggregate | Aggregate | 1 | RWP | Clay | 135 | 131.8 |  | 3-POINT LASER AND 1K LINE LASER | Continuous |  | 08/03/2011 | 06/05/2017 | MnROAD Mainline - Interstate 94 | 707 | 421606
406-P-2011 | 406 | Passing | Rigid | 07/10/2013 | Aggregate | Aggregate | 2 | RWP | Clay | 126 | 126 |  | 3-POINT LASER AND 1K LINE LASER | Continuous |  | 08/03/2011 | 06/05/2017 | MnROAD Mainline - Interstate 94 | 707 | 421606
406-P-2011 | 406 | Passing | Rigid | 07/10/2013 | Aggregate | Aggregate | 5 | LWP | Clay | 119.7 | 115.9 |  | 3-POINT LASER AND 1K LINE LASER | Continuous |  | 08/03/2011 | 06/05/2017 | MnROAD Mainline - Interstate 94 | 707 | 421606
406-P-2011 | 406 | Passing | Rigid | 07/10/2013 | Aggregate | Aggregate | 6 | LWP | Clay | 118.4 | 114.6 |  | 3-POINT LASER AND 1K LINE LASER | Continuous |  | 08/03/2011 | 06/05/2017 | MnROAD Mainline - Interstate 94 | 707 | 421606
406-D-2011 | 406 | Driving | Rigid | 10/09/2013 | Aggregate | Aggregate | 5 | RWP | Clay | 145.1 | 143.9 |  | 3-POINT LASER AND 1K LINE LASER | Continuous |  | 08/03/2011 | 06/05/2017 | MnROAD Mainline - Interstate 94 | 798 | 2021280
406-D-2011 | 406 | Driving | Rigid | 10/09/2013 | Aggregate | Aggregate | 8 | LWP | Clay | 131.8 | 128.6 |  | 3-POINT LASER AND 1K LINE LASER | Continuous |  | 08/03/2011 | 06/05/2017 | MnROAD Mainline - Interstate 94 | 798 | 2021280
406-P-2011 | 406 | Passing | Rigid | 10/09/2013 | Aggregate | Aggregate | 6 | RWP | Clay | 126 | 125.4 |  | 3-POINT LASER AND 1K LINE LASER | Continuous |  | 08/03/2011 | 06/05/2017 | MnROAD Mainline - Interstate 94 | 798 | 507122
406-P-2011 | 406 | Passing | Rigid | 10/09/2013 | Aggregate | Aggregate | 7 | LWP | Clay | 132.4 | 121.6 |  | 3-POINT LASER AND 1K LINE LASER | Continuous |  | 08/03/2011 | 06/05/2017 | MnROAD Mainline - Interstate 94 | 798 | 507122
406-D-2011 | 406 | Driving | Rigid | 05/13/2014 | Aggregate | Aggregate | 1 | RWP | Clay | 157.2 | 150.9 |  | 3-POINT LASER AND 1K LINE LASER | Continuous |  | 08/03/2011 | 06/05/2017 | MnROAD Mainline - Interstate 94 | 1014 | 2668360
406-D-2011 | 406 | Driving | Rigid | 05/13/2014 | Aggregate | Aggregate | 1 | LWP | Clay | 121 | 121 |  | 3-POINT LASER AND 1K LINE LASER | Continuous |  | 08/03/2011 | 06/05/2017 | MnROAD Mainline - Interstate 94 | 1014 | 2668360
406-D-2011 | 406 | Driving | Rigid | 05/13/2014 | Aggregate | Aggregate | 2 | RWP | Clay | 158.5 | 148.3 |  | 3-POINT LASER AND 1K LINE LASER | Continuous |  | 08/03/2011 | 06/05/2017 | MnROAD Mainline - Interstate 94 | 1014 | 2668360
406-D-2011 | 406 | Driving | Rigid | 05/13/2014 | Aggregate | Aggregate | 2 | LWP | Clay | 129.2 | 122.9 |  | 3-POINT LASER AND 1K LINE LASER | Continuous |  | 08/03/2011 | 06/05/2017 | MnROAD Mainline - Interstate 94 | 1014 | 2668360
406-P-2011 | 406 | Passing | Rigid | 05/13/2014 | Aggregate | Aggregate | 1 | RWP | Clay | 126 | 120.3 |  | 3-POINT LASER AND 1K LINE LASER | Continuous |  | 08/03/2011 | 06/05/2017 | MnROAD Mainline - Interstate 94 | 1014 | 667734
406-P-2011 | 406 | Passing | Rigid | 05/13/2014 | Aggregate | Aggregate | 1 | LWP | Clay | 117.8 | 118.4 |  | 3-POINT LASER AND 1K LINE LASER | Continuous |  | 08/03/2011 | 06/05/2017 | MnROAD Mainline - Interstate 94 | 1014 | 667734
406-P-2011 | 406 | Passing | Rigid | 05/13/2014 | Aggregate | Aggregate | 2 | RWP | Clay | 126 | 119.7 |  | 3-POINT LASER AND 1K LINE LASER | Continuous |  | 08/03/2011 | 06/05/2017 | MnROAD Mainline - Interstate 94 | 1014 | 667734
406-P-2011 | 406 | Passing | Rigid | 05/13/2014 | Aggregate | Aggregate | 2 | LWP | Clay | 114.6 | 115.2 |  | 3-POINT LASER AND 1K LINE LASER | Continuous |  | 08/03/2011 | 06/05/2017 | MnROAD Mainline - Interstate 94 | 1014 | 667734
406-D-2011 | 406 | Driving | Rigid | 08/05/2014 | Aggregate | Aggregate | 1 | RWP | Clay | 170.6 | 168.1 |  | 3-POINT LASER AND 1K LINE LASER | Continuous |  | 08/03/2011 | 06/05/2017 | MnROAD Mainline - Interstate 94 | 1098 | 2897897
406-D-2011 | 406 | Driving | Rigid | 08/05/2014 | Aggregate | Aggregate | 1 | LWP | Clay | 140.7 | 135 |  | 3-POINT LASER AND 1K LINE LASER | Continuous |  | 08/03/2011 | 06/05/2017 | MnROAD Mainline - Interstate 94 | 1098 | 2897897
406-D-2011 | 406 | Driving | Rigid | 08/05/2014 | Aggregate | Aggregate | 2 | LWP | Clay | 59.8 | 51.6 |  | 3-POINT LASER AND 1K LINE LASER | Continuous |  | 08/03/2011 | 06/05/2017 | MnROAD Mainline - Interstate 94 | 1098 | 2897897
406-D-2011 | 406 | Driving | Rigid | 08/05/2014 | Aggregate | Aggregate | 2 | RWP | Clay | 166.1 | 168.1 |  | 3-POINT LASER AND 1K LINE LASER | Continuous |  | 08/03/2011 | 06/05/2017 | MnROAD Mainline - Interstate 94 | 1098 | 2897897
406-P-2011 | 406 | Passing | Rigid | 08/05/2014 | Aggregate | Aggregate | 1 | LWP | Clay | 132.4 | 135 |  | 3-POINT LASER AND 1K LINE LASER | Continuous |  | 08/03/2011 | 06/05/2017 | MnROAD Mainline - Interstate 94 | 1098 | 730601
406-P-2011 | 406 | Passing | Rigid | 08/05/2014 | Aggregate | Aggregate | 1 | RWP | Clay | 133 | 132.4 |  | 3-POINT LASER AND 1K LINE LASER | Continuous |  | 08/03/2011 | 06/05/2017 | MnROAD Mainline - Interstate 94 | 1098 | 730601
406-P-2011 | 406 | Passing | Rigid | 08/05/2014 | Aggregate | Aggregate | 2 | RWP | Clay | 138.1 | 133 |  | 3-POINT LASER AND 1K LINE LASER | Continuous |  | 08/03/2011 | 06/05/2017 | MnROAD Mainline - Interstate 94 | 1098 | 730601
406-P-2011 | 406 | Passing | Rigid | 08/05/2014 | Aggregate | Aggregate | 2 | LWP | Clay | 136.2 | 133.7 |  | 3-POINT LASER AND 1K LINE LASER | Continuous |  | 08/03/2011 | 06/05/2017 | MnROAD Mainline - Interstate 94 | 1098 | 730601
406-D-2011 | 406 | Driving | Rigid | 10/21/2014 | Aggregate | Aggregate | 1 | LWP | Clay | 143.9 | 139.4 |  | 3-POINT LASER AND 1K LINE LASER | Continuous |  | 08/03/2011 | 06/05/2017 | MnROAD Mainline - Interstate 94 | 1175 | 3176288
406-D-2011 | 406 | Driving | Rigid | 10/21/2014 | Aggregate | Aggregate | 1 | RWP | Clay | 206.3 | 201.8 |  | 3-POINT LASER AND 1K LINE LASER | Continuous |  | 08/03/2011 | 06/05/2017 | MnROAD Mainline - Interstate 94 | 1175 | 3176288
406-D-2011 | 406 | Driving | Rigid | 10/21/2014 | Aggregate | Aggregate | 2 | RWP | Clay | 206.3 | 206.3 |  | 3-POINT LASER AND 1K LINE LASER | Continuous |  | 08/03/2011 | 06/05/2017 | MnROAD Mainline - Interstate 94 | 1175 | 3176288
406-D-2011 | 406 | Driving | Rigid | 10/21/2014 | Aggregate | Aggregate | 2 | LWP | Clay | 140.7 | 139.4 |  | 3-POINT LASER AND 1K LINE LASER | Continuous |  | 08/03/2011 | 06/05/2017 | MnROAD Mainline - Interstate 94 | 1175 | 3176288
406-P-2011 | 406 | Passing | Rigid | 10/21/2014 | Aggregate | Aggregate | 1 | RWP | Clay | 140.7 | 139.4 |  | 3-POINT LASER AND 1K LINE LASER | Continuous |  | 08/03/2011 | 06/05/2017 | MnROAD Mainline - Interstate 94 | 1175 | 780840
406-P-2011 | 406 | Passing | Rigid | 10/21/2014 | Aggregate | Aggregate | 1 | LWP | Clay | 138.1 | 140.7 |  | 3-POINT LASER AND 1K LINE LASER | Continuous |  | 08/03/2011 | 06/05/2017 | MnROAD Mainline - Interstate 94 | 1175 | 780840
406-P-2011 | 406 | Passing | Rigid | 10/21/2014 | Aggregate | Aggregate | 2 | LWP | Clay | 147 | 143.9 |  | 3-POINT LASER AND 1K LINE LASER | Continuous |  | 08/03/2011 | 06/05/2017 | MnROAD Mainline - Interstate 94 | 1175 | 780840
406-P-2011 | 406 | Passing | Rigid | 10/21/2014 | Aggregate | Aggregate | 2 | RWP | Clay | 140.7 | 136.9 |  | 3-POINT LASER AND 1K LINE LASER | Continuous |  | 08/03/2011 | 06/05/2017 | MnROAD Mainline - Interstate 94 | 1175 | 780840
406-D-2011 | 406 | Driving | Rigid | 03/16/2015 | Aggregate | Aggregate | 1 | RWP | Clay | 178.9 | 177 |  | 3-POINT LASER AND 1K LINE LASER | Continuous |  | 08/03/2011 | 06/05/2017 | MnROAD Mainline - Interstate 94 | 1321 | 3748282
406-D-2011 | 406 | Driving | Rigid | 03/16/2015 | Aggregate | Aggregate | 1 | LWP | Clay | 126.7 | 129.2 |  | 3-POINT LASER AND 1K LINE LASER | Continuous |  | 08/03/2011 | 06/05/2017 | MnROAD Mainline - Interstate 94 | 1321 | 3748282
406-D-2011 | 406 | Driving | Rigid | 03/16/2015 | Aggregate | Aggregate | 2 | LWP | Clay | 122.9 | 127.3 |  | 3-POINT LASER AND 1K LINE LASER | Continuous |  | 08/03/2011 | 06/05/2017 | MnROAD Mainline - Interstate 94 | 1321 | 3748282
406-D-2011 | 406 | Driving | Rigid | 03/16/2015 | Aggregate | Aggregate | 2 | RWP | Clay | 177 | 178.2 |  | 3-POINT LASER AND 1K LINE LASER | Continuous |  | 08/03/2011 | 06/05/2017 | MnROAD Mainline - Interstate 94 | 1321 | 3748282
406-P-2011 | 406 | Passing | Rigid | 03/16/2015 | Aggregate | Aggregate | 1 | LWP | Clay | 123.5 | 122.9 |  | 3-POINT LASER AND 1K LINE LASER | Continuous |  | 08/03/2011 | 06/05/2017 | MnROAD Mainline - Interstate 94 | 1321 | 799506
406-P-2011 | 406 | Passing | Rigid | 03/16/2015 | Aggregate | Aggregate | 1 | RWP | Clay | 122.9 | 123.5 |  | 3-POINT LASER AND 1K LINE LASER | Continuous |  | 08/03/2011 | 06/05/2017 | MnROAD Mainline - Interstate 94 | 1321 | 799506
406-P-2011 | 406 | Passing | Rigid | 03/16/2015 | Aggregate | Aggregate | 2 | LWP | Clay | 123.5 | 124.8 |  | 3-POINT LASER AND 1K LINE LASER | Continuous |  | 08/03/2011 | 06/05/2017 | MnROAD Mainline - Interstate 94 | 1321 | 799506
406-P-2011 | 406 | Passing | Rigid | 03/16/2015 | Aggregate | Aggregate | 2 | RWP | Clay | 125.4 | 126 |  | 3-POINT LASER AND 1K LINE LASER | Continuous |  | 08/03/2011 | 06/05/2017 | MnROAD Mainline - Interstate 94 | 1321 | 799506
406-D-2011 | 406 | Driving | Rigid | 05/12/2015 | Aggregate | Aggregate | 1 | RWP | Clay | 185.9 | 187.2 |  | 3-POINT LASER AND 1K LINE LASER | Continuous |  | 08/03/2011 | 06/05/2017 | MnROAD Mainline - Interstate 94 | 1378 | 3911988
406-D-2011 | 406 | Driving | Rigid | 05/12/2015 | Aggregate | Aggregate | 1 | LWP | Clay | 119.7 | 117.8 |  | 3-POINT LASER AND 1K LINE LASER | Continuous |  | 08/03/2011 | 06/05/2017 | MnROAD Mainline - Interstate 94 | 1378 | 3911988
406-D-2011 | 406 | Driving | Rigid | 05/12/2015 | Aggregate | Aggregate | 2 | RWP | Clay | 185.2 | 183.3 |  | 3-POINT LASER AND 1K LINE LASER | Continuous |  | 08/03/2011 | 06/05/2017 | MnROAD Mainline - Interstate 94 | 1378 | 3911988
406-D-2011 | 406 | Driving | Rigid | 05/12/2015 | Aggregate | Aggregate | 2 | LWP | Clay | 118.4 | 122.2 |  | 3-POINT LASER AND 1K LINE LASER | Continuous |  | 08/03/2011 | 06/05/2017 | MnROAD Mainline - Interstate 94 | 1378 | 3911988
406-P-2011 | 406 | Passing | Rigid | 05/12/2015 | Aggregate | Aggregate | 1 | RWP | Clay | 119 | 119.7 |  | 3-POINT LASER AND 1K LINE LASER | Continuous |  | 08/03/2011 | 06/05/2017 | MnROAD Mainline - Interstate 94 | 1378 | 806189
406-P-2011 | 406 | Passing | Rigid | 05/12/2015 | Aggregate | Aggregate | 1 | LWP | Clay | 118.4 | 117.8 |  | 3-POINT LASER AND 1K LINE LASER | Continuous |  | 08/03/2011 | 06/05/2017 | MnROAD Mainline - Interstate 94 | 1378 | 806189
406-P-2011 | 406 | Passing | Rigid | 05/12/2015 | Aggregate | Aggregate | 2 | LWP | Clay | 116.5 | 119 |  | 3-POINT LASER AND 1K LINE LASER | Continuous |  | 08/03/2011 | 06/05/2017 | MnROAD Mainline - Interstate 94 | 1378 | 806189
406-P-2011 | 406 | Passing | Rigid | 05/12/2015 | Aggregate | Aggregate | 2 | RWP | Clay | 112.7 | 115.2 |  | 3-POINT LASER AND 1K LINE LASER | Continuous |  | 08/03/2011 | 06/05/2017 | MnROAD Mainline - Interstate 94 | 1378 | 806189
406-D-2011 | 406 | Driving | Rigid | 09/29/2015 | Aggregate | Aggregate | 1 | LWP | Clay |  |  | 154.1 | 3K LINE LASER | Continuous |  | 08/03/2011 | 06/05/2017 | MnROAD Mainline - Interstate 94 | 1518 | 4389410
406-D-2011 | 406 | Driving | Rigid | 09/29/2015 | Aggregate | Aggregate | 1 | RWP | Clay | 242.5 | 244.4 |  | 3-POINT LASER AND 1K LINE LASER | Continuous |  | 08/03/2011 | 06/05/2017 | MnROAD Mainline - Interstate 94 | 1518 | 4389410
406-D-2011 | 406 | Driving | Rigid | 09/29/2015 | Aggregate | Aggregate | 2 | RWP | Clay | 238.7 | 238.1 |  | 3-POINT LASER AND 1K LINE LASER | Continuous |  | 08/03/2011 | 06/05/2017 | MnROAD Mainline - Interstate 94 | 1518 | 4389410
406-D-2011 | 406 | Driving | Rigid | 09/29/2015 | Aggregate | Aggregate | 2 | LWP | Clay |  |  | 145.8 | 3K LINE LASER | Continuous |  | 08/03/2011 | 06/05/2017 | MnROAD Mainline - Interstate 94 | 1518 | 4389410
406-P-2011 | 406 | Passing | Rigid | 09/29/2015 | Aggregate | Aggregate | 1 | LWP | Clay |  |  | 168.7 | 3K LINE LASER | Continuous |  | 08/03/2011 | 06/05/2017 | MnROAD Mainline - Interstate 94 | 1518 | 823659
406-P-2011 | 406 | Passing | Rigid | 09/29/2015 | Aggregate | Aggregate | 1 | RWP | Clay | 162.3 | 162.3 |  | 3-POINT LASER AND 1K LINE LASER | Continuous |  | 08/03/2011 | 06/05/2017 | MnROAD Mainline - Interstate 94 | 1518 | 823659
406-P-2011 | 406 | Passing | Rigid | 09/29/2015 | Aggregate | Aggregate | 2 | LWP | Clay |  |  | 166.1 | 3K LINE LASER | Continuous |  | 08/03/2011 | 06/05/2017 | MnROAD Mainline - Interstate 94 | 1518 | 823659
406-P-2011 | 406 | Passing | Rigid | 09/29/2015 | Aggregate | Aggregate | 2 | RWP | Clay | 161.7 | 159.1 |  | 3-POINT LASER AND 1K LINE LASER | Continuous |  | 08/03/2011 | 06/05/2017 | MnROAD Mainline - Interstate 94 | 1518 | 823659
406-D-2011 | 406 | Driving | Rigid | 03/01/2016 | Aggregate | Aggregate | 1 | RWP | Clay | 248.9 | 248.3 |  | 3-POINT LASER AND 1K LINE LASER | Continuous |  | 08/03/2011 | 06/05/2017 | MnROAD Mainline - Interstate 94 | 1672 | 4949606
406-D-2011 | 406 | Driving | Rigid | 03/01/2016 | Aggregate | Aggregate | 1 | LWP | Clay |  |  | 135.6 | 3K LINE LASER | Continuous |  | 08/03/2011 | 06/05/2017 | MnROAD Mainline - Interstate 94 | 1672 | 4949606
406-D-2011 | 406 | Driving | Rigid | 03/01/2016 | Aggregate | Aggregate | 2 | LWP | Clay |  |  | 129.9 | 3K LINE LASER | Continuous |  | 08/03/2011 | 06/05/2017 | MnROAD Mainline - Interstate 94 | 1672 | 4949606
406-D-2011 | 406 | Driving | Rigid | 03/01/2016 | Aggregate | Aggregate | 2 | RWP | Clay | 245.1 | 245.7 |  | 3-POINT LASER AND 1K LINE LASER | Continuous |  | 08/03/2011 | 06/05/2017 | MnROAD Mainline - Interstate 94 | 1672 | 4949606
406-D-2011 | 406 | Driving | Rigid | 03/01/2016 | Aggregate | Aggregate | 3 | RWP | Clay | 238.1 | 257.8 |  | 3-POINT LASER AND 1K LINE LASER | Continuous |  | 08/03/2011 | 06/05/2017 | MnROAD Mainline - Interstate 94 | 1672 | 4949606
406-D-2011 | 406 | Driving | Rigid | 03/01/2016 | Aggregate | Aggregate | 3 | LWP | Clay |  |  | 121 | 3K LINE LASER | Continuous |  | 08/03/2011 | 06/05/2017 | MnROAD Mainline - Interstate 94 | 1672 | 4949606
406-P-2011 | 406 | Passing | Rigid | 03/01/2016 | Aggregate | Aggregate | 1 | LWP | Clay |  |  | 128.6 | 3K LINE LASER | Continuous |  | 08/03/2011 | 06/05/2017 | MnROAD Mainline - Interstate 94 | 1672 | 940682
406-P-2011 | 406 | Passing | Rigid | 03/01/2016 | Aggregate | Aggregate | 1 | RWP | Clay | 125.4 | 124.1 |  | 3-POINT LASER AND 1K LINE LASER | Continuous |  | 08/03/2011 | 06/05/2017 | MnROAD Mainline - Interstate 94 | 1672 | 940682
406-P-2011 | 406 | Passing | Rigid | 03/01/2016 | Aggregate | Aggregate | 2 | RWP | Clay | 114.6 | 113.3 |  | 3-POINT LASER AND 1K LINE LASER | Continuous |  | 08/03/2011 | 06/05/2017 | MnROAD Mainline - Interstate 94 | 1672 | 940682
406-P-2011 | 406 | Passing | Rigid | 03/01/2016 | Aggregate | Aggregate | 2 | LWP | Clay |  |  | 117.8 | 3K LINE LASER | Continuous |  | 08/03/2011 | 06/05/2017 | MnROAD Mainline - Interstate 94 | 1672 | 940682
406-D-2011 | 406 | Driving | Rigid | 03/22/2016 | Aggregate | Aggregate | 1 | RWP | Clay | 129.2 | 196.1 |  | 3-POINT LASER AND 1K LINE LASER | Continuous |  | 08/03/2011 | 06/05/2017 | MnROAD Mainline - Interstate 94 | 1693 | 5022438
406-D-2011 | 406 | Driving | Rigid | 03/22/2016 | Aggregate | Aggregate | 1 | LWP | Clay |  |  | 199.2 | 3K LINE LASER | Continuous |  | 08/03/2011 | 06/05/2017 | MnROAD Mainline - Interstate 94 | 1693 | 5022438
406-D-2011 | 406 | Driving | Rigid | 03/22/2016 | Aggregate | Aggregate | 2 | RWP | Clay | 122.2 | 198 |  | 3-POINT LASER AND 1K LINE LASER | Continuous |  | 08/03/2011 | 06/05/2017 | MnROAD Mainline - Interstate 94 | 1693 | 5022438
406-D-2011 | 406 | Driving | Rigid | 03/22/2016 | Aggregate | Aggregate | 2 | LWP | Clay |  |  | 199.9 | 3K LINE LASER | Continuous |  | 08/03/2011 | 06/05/2017 | MnROAD Mainline - Interstate 94 | 1693 | 5022438
406-P-2011 | 406 | Passing | Rigid | 03/22/2016 | Aggregate | Aggregate | 1 | LWP | Clay |  |  | 128 | 3K LINE LASER | Continuous |  | 08/03/2011 | 06/05/2017 | MnROAD Mainline - Interstate 94 | 1693 | 954696
406-P-2011 | 406 | Passing | Rigid | 03/22/2016 | Aggregate | Aggregate | 1 | RWP | Clay | 124.8 | 126 |  | 3-POINT LASER AND 1K LINE LASER | Continuous |  | 08/03/2011 | 06/05/2017 | MnROAD Mainline - Interstate 94 | 1693 | 954696
406-P-2011 | 406 | Passing | Rigid | 03/22/2016 | Aggregate | Aggregate | 2 | RWP | Clay | 128 | 131.1 |  | 3-POINT LASER AND 1K LINE LASER | Continuous |  | 08/03/2011 | 06/05/2017 | MnROAD Mainline - Interstate 94 | 1693 | 954696
406-P-2011 | 406 | Passing | Rigid | 03/22/2016 | Aggregate | Aggregate | 2 | LWP | Clay |  |  | 131.8 | 3K LINE LASER | Continuous |  | 08/03/2011 | 06/05/2017 | MnROAD Mainline - Interstate 94 | 1693 | 954696
406-D-2011 | 406 | Driving | Rigid | 05/16/2016 | Aggregate | Aggregate | 1 | RWP | Clay |  | 228.5 |  | 1K LINE LASER | Continuous |  | 08/03/2011 | 06/05/2017 | MnROAD Mainline - Interstate 94 | 1748 | 5238125
406-D-2011 | 406 | Driving | Rigid | 05/16/2016 | Aggregate | Aggregate | 1 | LWP | Clay |  |  | 126 | 3K LINE LASER | Continuous |  | 08/03/2011 | 06/05/2017 | MnROAD Mainline - Interstate 94 | 1748 | 5238125
406-D-2011 | 406 | Driving | Rigid | 05/16/2016 | Aggregate | Aggregate | 2 | RWP | Clay |  | 241.9 |  | 1K LINE LASER | Continuous |  | 08/03/2011 | 06/05/2017 | MnROAD Mainline - Interstate 94 | 1748 | 5238125
406-D-2011 | 406 | Driving | Rigid | 05/16/2016 | Aggregate | Aggregate | 2 | LWP | Clay |  |  | 123.5 | 3K LINE LASER | Continuous |  | 08/03/2011 | 06/05/2017 | MnROAD Mainline - Interstate 94 | 1748 | 5238125
406-P-2011 | 406 | Passing | Rigid | 05/16/2016 | Aggregate | Aggregate | 1 | LWP | Clay |  |  | 129.2 | 3K LINE LASER | Continuous |  | 08/03/2011 | 06/05/2017 | MnROAD Mainline - Interstate 94 | 1748 | 1003401
406-P-2011 | 406 | Passing | Rigid | 05/16/2016 | Aggregate | Aggregate | 1 | RWP | Clay |  | 128.6 |  | 1K LINE LASER | Continuous |  | 08/03/2011 | 06/05/2017 | MnROAD Mainline - Interstate 94 | 1748 | 1003401
406-P-2011 | 406 | Passing | Rigid | 05/16/2016 | Aggregate | Aggregate | 2 | LWP | Clay |  |  | 129.9 | 3K LINE LASER | Continuous |  | 08/03/2011 | 06/05/2017 | MnROAD Mainline - Interstate 94 | 1748 | 1003401
406-P-2011 | 406 | Passing | Rigid | 05/16/2016 | Aggregate | Aggregate | 2 | RWP | Clay |  | 125.4 |  | 1K LINE LASER | Continuous |  | 08/03/2011 | 06/05/2017 | MnROAD Mainline - Interstate 94 | 1748 | 1003401
406-D-2011 | 406 | Driving | Rigid | 10/20/2016 | Aggregate | Aggregate | 1 | RWP | Clay | 198.6 | 199.2 |  | 3-POINT LASER AND 1K LINE LASER | Continuous |  | 08/03/2011 | 06/05/2017 | MnROAD Mainline - Interstate 94 | 1905 | 5335320
406-D-2011 | 406 | Driving | Rigid | 10/20/2016 | Aggregate | Aggregate | 1 | LWP | Clay |  |  | 140 | 3K LINE LASER | Continuous |  | 08/03/2011 | 06/05/2017 | MnROAD Mainline - Interstate 94 | 1905 | 5335320
406-D-2011 | 406 | Driving | Rigid | 10/20/2016 | Aggregate | Aggregate | 2 | RWP | Clay | 198 | 200.5 |  | 3-POINT LASER AND 1K LINE LASER | Continuous |  | 08/03/2011 | 06/05/2017 | MnROAD Mainline - Interstate 94 | 1905 | 5335320
406-D-2011 | 406 | Driving | Rigid | 10/20/2016 | Aggregate | Aggregate | 2 | LWP | Clay |  |  | 137.5 | 3K LINE LASER | Continuous |  | 08/03/2011 | 06/05/2017 | MnROAD Mainline - Interstate 94 | 1905 | 5335320
406-P-2011 | 406 | Passing | Rigid | 10/20/2016 | Aggregate | Aggregate | 1 | LWP | Clay |  |  | 135.6 | 3K LINE LASER | Continuous |  | 08/03/2011 | 06/05/2017 | MnROAD Mainline - Interstate 94 | 1905 | 1027189
406-P-2011 | 406 | Passing | Rigid | 10/20/2016 | Aggregate | Aggregate | 1 | RWP | Clay | 141.3 | 140 |  | 3-POINT LASER AND 1K LINE LASER | Continuous |  | 08/03/2011 | 06/05/2017 | MnROAD Mainline - Interstate 94 | 1905 | 1027189
406-P-2011 | 406 | Passing | Rigid | 10/20/2016 | Aggregate | Aggregate | 2 | LWP | Clay |  |  | 136.9 | 3K LINE LASER | Continuous |  | 08/03/2011 | 06/05/2017 | MnROAD Mainline - Interstate 94 | 1905 | 1027189
406-P-2011 | 406 | Passing | Rigid | 10/20/2016 | Aggregate | Aggregate | 2 | RWP | Clay | 143.2 | 140.7 |  | 3-POINT LASER AND 1K LINE LASER | Continuous |  | 08/03/2011 | 06/05/2017 | MnROAD Mainline - Interstate 94 | 1905 | 1027189
406-D-2011 | 406 | Driving | Rigid | 03/20/2017 | Aggregate | Aggregate | 1 | RWP | Clay |  |  | 208.8 | 3K LINE LASER | Continuous |  | 08/03/2011 | 06/05/2017 | MnROAD Mainline - Interstate 94 | 2056 | 5885692
406-D-2011 | 406 | Driving | Rigid | 03/20/2017 | Aggregate | Aggregate | 1 | LWP | Clay |  |  | 129.2 | 3K LINE LASER | Continuous |  | 08/03/2011 | 06/05/2017 | MnROAD Mainline - Interstate 94 | 2056 | 5885692
406-D-2011 | 406 | Driving | Rigid | 03/20/2017 | Aggregate | Aggregate | 2 | LWP | Clay |  |  | 125.4 | 3K LINE LASER | Continuous |  | 08/03/2011 | 06/05/2017 | MnROAD Mainline - Interstate 94 | 2056 | 5885692
406-D-2011 | 406 | Driving | Rigid | 03/20/2017 | Aggregate | Aggregate | 2 | RWP | Clay |  |  | 216.4 | 3K LINE LASER | Continuous |  | 08/03/2011 | 06/05/2017 | MnROAD Mainline - Interstate 94 | 2056 | 5885692
406-P-2011 | 406 | Passing | Rigid | 03/20/2017 | Aggregate | Aggregate | 2 | RWP | Clay |  |  | 127.3 | 3K LINE LASER | Continuous |  | 08/03/2011 | 06/05/2017 | MnROAD Mainline - Interstate 94 | 2056 | 1125900
406-P-2011 | 406 | Passing | Rigid | 03/20/2017 | Aggregate | Aggregate | 2 | LWP | Clay |  |  | 130.5 | 3K LINE LASER | Continuous |  | 08/03/2011 | 06/05/2017 | MnROAD Mainline - Interstate 94 | 2056 | 1125900
406-P-2011 | 406 | Passing | Rigid | 03/20/2017 | Aggregate | Aggregate | 3 | RWP | Clay |  |  | 130.5 | 3K LINE LASER | Continuous |  | 08/03/2011 | 06/05/2017 | MnROAD Mainline - Interstate 94 | 2056 | 1125900
406-P-2011 | 406 | Passing | Rigid | 03/20/2017 | Aggregate | Aggregate | 3 | LWP | Clay |  |  | 128 | 3K LINE LASER | Continuous |  | 08/03/2011 | 06/05/2017 | MnROAD Mainline - Interstate 94 | 2056 | 1125900
413-D-2008 | 413 | Driving | Rigid | 11/19/2008 | Aggregate | Aggregate | 1 | LWP | Clay | 64.3 |  |  | 3-POINT LASER | Continuous |  | 08/25/2008 | 06/08/2013 | MnROAD Mainline - Interstate 94 | 86
413-D-2008 | 413 | Driving | Rigid | 11/19/2008 | Aggregate | Aggregate | 1 | RWP | Clay | 79.6 |  |  | 3-POINT LASER | Continuous |  | 08/25/2008 | 06/08/2013 | MnROAD Mainline - Interstate 94 | 86
413-D-2008 | 413 | Driving | Rigid | 11/19/2008 | Aggregate | Aggregate | 2 | LWP | Clay | 61.7 |  |  | 3-POINT LASER | Continuous |  | 08/25/2008 | 06/08/2013 | MnROAD Mainline - Interstate 94 | 86
413-D-2008 | 413 | Driving | Rigid | 11/19/2008 | Aggregate | Aggregate | 2 | RWP | Clay | 78.9 |  |  | 3-POINT LASER | Continuous |  | 08/25/2008 | 06/08/2013 | MnROAD Mainline - Interstate 94 | 86
413-P-2008 | 413 | Passing | Rigid | 11/19/2008 | Aggregate | Aggregate | 1 | RWP | Clay | 43.9 |  |  | 3-POINT LASER | Continuous |  | 08/25/2008 | 06/08/2013 | MnROAD Mainline - Interstate 94 | 86
413-P-2008 | 413 | Passing | Rigid | 11/19/2008 | Aggregate | Aggregate | 1 | LWP | Clay | 47.7 |  |  | 3-POINT LASER | Continuous |  | 08/25/2008 | 06/08/2013 | MnROAD Mainline - Interstate 94 | 86
413-P-2008 | 413 | Passing | Rigid | 11/19/2008 | Aggregate | Aggregate | 2 | RWP | Clay | 44.6 |  |  | 3-POINT LASER | Continuous |  | 08/25/2008 | 06/08/2013 | MnROAD Mainline - Interstate 94 | 86
413-P-2008 | 413 | Passing | Rigid | 11/19/2008 | Aggregate | Aggregate | 2 | LWP | Clay | 50.3 |  |  | 3-POINT LASER | Continuous |  | 08/25/2008 | 06/08/2013 | MnROAD Mainline - Interstate 94 | 86
413-D-2008 | 413 | Driving | Rigid | 03/17/2009 | Aggregate | Aggregate | 1 | RWP | Clay | 82.8 |  |  | 3-POINT LASER | Continuous |  | 08/25/2008 | 06/08/2013 | MnROAD Mainline - Interstate 94 | 204 | 120582
413-D-2008 | 413 | Driving | Rigid | 03/17/2009 | Aggregate | Aggregate | 1 | LWP | Clay | 57.9 |  |  | 3-POINT LASER | Continuous |  | 08/25/2008 | 06/08/2013 | MnROAD Mainline - Interstate 94 | 204 | 120582
413-D-2008 | 413 | Driving | Rigid | 03/17/2009 | Aggregate | Aggregate | 2 | LWP | Clay | 68.1 |  |  | 3-POINT LASER | Continuous |  | 08/25/2008 | 06/08/2013 | MnROAD Mainline - Interstate 94 | 204 | 120582
413-D-2008 | 413 | Driving | Rigid | 03/17/2009 | Aggregate | Aggregate | 2 | RWP | Clay | 80.2 |  |  | 3-POINT LASER | Continuous |  | 08/25/2008 | 06/08/2013 | MnROAD Mainline - Interstate 94 | 204 | 120582
413-P-2008 | 413 | Passing | Rigid | 03/17/2009 | Aggregate | Aggregate | 1 | RWP | Clay | 52.8 |  |  | 3-POINT LASER | Continuous |  | 08/25/2008 | 06/08/2013 | MnROAD Mainline - Interstate 94 | 204 | 25702
413-P-2008 | 413 | Passing | Rigid | 03/17/2009 | Aggregate | Aggregate | 1 | LWP | Clay | 57.3 |  |  | 3-POINT LASER | Continuous |  | 08/25/2008 | 06/08/2013 | MnROAD Mainline - Interstate 94 | 204 | 25702
413-P-2008 | 413 | Passing | Rigid | 03/17/2009 | Aggregate | Aggregate | 2 | RWP | Clay | 53.5 |  |  | 3-POINT LASER | Continuous |  | 08/25/2008 | 06/08/2013 | MnROAD Mainline - Interstate 94 | 204 | 25702
413-P-2008 | 413 | Passing | Rigid | 03/17/2009 | Aggregate | Aggregate | 2 | LWP | Clay | 50.3 |  |  | 3-POINT LASER | Continuous |  | 08/25/2008 | 06/08/2013 | MnROAD Mainline - Interstate 94 | 204 | 25702
413-D-2008 | 413 | Driving | Rigid | 06/17/2009 | Aggregate | Aggregate | 1 | RWP | Clay | 82.8 |  |  | 3-POINT LASER | Continuous |  | 08/25/2008 | 06/08/2013 | MnROAD Mainline - Interstate 94 | 296 | 404434
413-D-2008 | 413 | Driving | Rigid | 06/17/2009 | Aggregate | Aggregate | 1 | LWP | Clay | 61.1 |  |  | 3-POINT LASER | Continuous |  | 08/25/2008 | 06/08/2013 | MnROAD Mainline - Interstate 94 | 296 | 404434
413-D-2008 | 413 | Driving | Rigid | 06/17/2009 | Aggregate | Aggregate | 2 | LWP | Clay | 56.7 |  |  | 3-POINT LASER | Continuous |  | 08/25/2008 | 06/08/2013 | MnROAD Mainline - Interstate 94 | 296 | 404434
413-D-2008 | 413 | Driving | Rigid | 06/17/2009 | Aggregate | Aggregate | 2 | RWP | Clay | 78.9 |  |  | 3-POINT LASER | Continuous |  | 08/25/2008 | 06/08/2013 | MnROAD Mainline - Interstate 94 | 296 | 404434
413-P-2008 | 413 | Passing | Rigid | 06/17/2009 | Aggregate | Aggregate | 1 | RWP | Clay | 57.9 |  |  | 3-POINT LASER | Continuous |  | 08/25/2008 | 06/08/2013 | MnROAD Mainline - Interstate 94 | 296 | 96636
413-P-2008 | 413 | Passing | Rigid | 06/17/2009 | Aggregate | Aggregate | 1 | LWP | Clay | 60.5 |  |  | 3-POINT LASER | Continuous |  | 08/25/2008 | 06/08/2013 | MnROAD Mainline - Interstate 94 | 296 | 96636
413-P-2008 | 413 | Passing | Rigid | 06/17/2009 | Aggregate | Aggregate | 2 | RWP | Clay | 57.9 |  |  | 3-POINT LASER | Continuous |  | 08/25/2008 | 06/08/2013 | MnROAD Mainline - Interstate 94 | 296 | 96636
413-P-2008 | 413 | Passing | Rigid | 06/17/2009 | Aggregate | Aggregate | 2 | LWP | Clay | 61.1 |  |  | 3-POINT LASER | Continuous |  | 08/25/2008 | 06/08/2013 | MnROAD Mainline - Interstate 94 | 296 | 96636
413-D-2008 | 413 | Driving | Rigid | 11/16/2009 | Aggregate | Aggregate | 3 | RWP | Clay | 86.6 | 86.6 |  | 3-POINT LASER AND 1K LINE LASER | Continuous |  | 08/25/2008 | 06/08/2013 | MnROAD Mainline - Interstate 94 | 448 | 871442
413-D-2008 | 413 | Driving | Rigid | 11/16/2009 | Aggregate | Aggregate | 4 | RWP | Clay | 86.6 | 85.3 |  | 3-POINT LASER AND 1K LINE LASER | Continuous |  | 08/25/2008 | 06/08/2013 | MnROAD Mainline - Interstate 94 | 448 | 871442
413-D-2008 | 413 | Driving | Rigid | 11/16/2009 | Aggregate | Aggregate | 5 | LWP | Clay | 89.1 | 89.1 |  | 3-POINT LASER AND 1K LINE LASER | Continuous |  | 08/25/2008 | 06/08/2013 | MnROAD Mainline - Interstate 94 | 448 | 871442
413-D-2008 | 413 | Driving | Rigid | 11/16/2009 | Aggregate | Aggregate | 6 | LWP | Clay | 91 | 89.1 |  | 3-POINT LASER AND 1K LINE LASER | Continuous |  | 08/25/2008 | 06/08/2013 | MnROAD Mainline - Interstate 94 | 448 | 871442
413-P-2008 | 413 | Passing | Rigid | 11/16/2009 | Aggregate | Aggregate | 1 | RWP | Clay | 73.2 | 72.6 |  | 3-POINT LASER AND 1K LINE LASER | Continuous |  | 08/25/2008 | 06/08/2013 | MnROAD Mainline - Interstate 94 | 448 | 219039
413-P-2008 | 413 | Passing | Rigid | 11/16/2009 | Aggregate | Aggregate | 2 | RWP | Clay | 75.8 | 75.1 |  | 3-POINT LASER AND 1K LINE LASER | Continuous |  | 08/25/2008 | 06/08/2013 | MnROAD Mainline - Interstate 94 | 448 | 219039
413-P-2008 | 413 | Passing | Rigid | 11/16/2009 | Aggregate | Aggregate | 7 | LWP | Clay | 87.2 | 87.8 |  | 3-POINT LASER AND 1K LINE LASER | Continuous |  | 08/25/2008 | 06/08/2013 | MnROAD Mainline - Interstate 94 | 448 | 219039
413-P-2008 | 413 | Passing | Rigid | 11/16/2009 | Aggregate | Aggregate | 8 | LWP | Clay | 83.4 | 84 |  | 3-POINT LASER AND 1K LINE LASER | Continuous |  | 08/25/2008 | 06/08/2013 | MnROAD Mainline - Interstate 94 | 448 | 219039
413-D-2008 | 413 | Driving | Rigid | 03/08/2010 | Aggregate | Aggregate | 5 | LWP | Clay | 71.3 | 70.7 |  | 3-POINT LASER AND 1K LINE LASER | Continuous |  | 08/25/2008 | 06/08/2013 | MnROAD Mainline - Interstate 94 | 560 | 1234171
413-D-2008 | 413 | Driving | Rigid | 03/08/2010 | Aggregate | Aggregate | 6 | RWP | Clay | 84 | 84 |  | 3-POINT LASER AND 1K LINE LASER | Continuous |  | 08/25/2008 | 06/08/2013 | MnROAD Mainline - Interstate 94 | 560 | 1234171
413-P-2008 | 413 | Passing | Rigid | 03/08/2010 | Aggregate | Aggregate | 1 | RWP | Clay | 78.3 | 75.1 |  | 3-POINT LASER AND 1K LINE LASER | Continuous |  | 08/25/2008 | 06/08/2013 | MnROAD Mainline - Interstate 94 | 560 | 300746
413-P-2008 | 413 | Passing | Rigid | 03/08/2010 | Aggregate | Aggregate | 2 | RWP | Clay | 78.9 | 75.1 |  | 3-POINT LASER AND 1K LINE LASER | Continuous |  | 08/25/2008 | 06/08/2013 | MnROAD Mainline - Interstate 94 | 560 | 300746
413-P-2008 | 413 | Passing | Rigid | 03/08/2010 | Aggregate | Aggregate | 3 | LWP | Clay | 80.8 | 77 |  | 3-POINT LASER AND 1K LINE LASER | Continuous |  | 08/25/2008 | 06/08/2013 | MnROAD Mainline - Interstate 94 | 560 | 300746
413-P-2008 | 413 | Passing | Rigid | 03/08/2010 | Aggregate | Aggregate | 4 | LWP | Clay | 81.5 | 78.9 |  | 3-POINT LASER AND 1K LINE LASER | Continuous |  | 08/25/2008 | 06/08/2013 | MnROAD Mainline - Interstate 94 | 560 | 300746
413-D-2008 | 413 | Driving | Rigid | 03/31/2010 | Aggregate | Aggregate | 1 | RWP | Clay | 87.8 | 87.2 |  | 3-POINT LASER AND 1K LINE LASER | Continuous |  | 08/25/2008 | 06/08/2013 | MnROAD Mainline - Interstate 94 | 583 | 1300543
413-D-2008 | 413 | Driving | Rigid | 03/31/2010 | Aggregate | Aggregate | 2 | RWP | Clay | 85.3 | 84.7 |  | 3-POINT LASER AND 1K LINE LASER | Continuous |  | 08/25/2008 | 06/08/2013 | MnROAD Mainline - Interstate 94 | 583 | 1300543
413-D-2008 | 413 | Driving | Rigid | 03/31/2010 | Aggregate | Aggregate | 3 | LWP | Clay | 71.9 | 71.9 |  | 3-POINT LASER AND 1K LINE LASER | Continuous |  | 08/25/2008 | 06/08/2013 | MnROAD Mainline - Interstate 94 | 583 | 1300543
413-D-2008 | 413 | Driving | Rigid | 03/31/2010 | Aggregate | Aggregate | 4 | LWP | Clay | 70.7 | 69.4 |  | 3-POINT LASER AND 1K LINE LASER | Continuous |  | 08/25/2008 | 06/08/2013 | MnROAD Mainline - Interstate 94 | 583 | 1300543
413-P-2008 | 413 | Passing | Rigid | 03/31/2010 | Aggregate | Aggregate | 5 | LWP | Clay | 71.3 | 71.9 |  | 3-POINT LASER AND 1K LINE LASER | Continuous |  | 08/25/2008 | 06/08/2013 | MnROAD Mainline - Interstate 94 | 583 | 313519
413-P-2008 | 413 | Passing | Rigid | 03/31/2010 | Aggregate | Aggregate | 6 | LWP | Clay | 71.9 | 72.6 |  | 3-POINT LASER AND 1K LINE LASER | Continuous |  | 08/25/2008 | 06/08/2013 | MnROAD Mainline - Interstate 94 | 583 | 313519
413-P-2008 | 413 | Passing | Rigid | 03/31/2010 | Aggregate | Aggregate | 7 | RWP | Clay | 68.1 | 67.5 |  | 3-POINT LASER AND 1K LINE LASER | Continuous |  | 08/25/2008 | 06/08/2013 | MnROAD Mainline - Interstate 94 | 583 | 313519
413-P-2008 | 413 | Passing | Rigid | 03/31/2010 | Aggregate | Aggregate | 8 | RWP | Clay | 64.9 | 65.6 |  | 3-POINT LASER AND 1K LINE LASER | Continuous |  | 08/25/2008 | 06/08/2013 | MnROAD Mainline - Interstate 94 | 583 | 313519
413-D-2008 | 413 | Driving | Rigid | 06/07/2010 | Aggregate | Aggregate | 1 | RWP | Clay | 80.8 | 79.6 |  | 3-POINT LASER AND 1K LINE LASER | Continuous |  | 08/25/2008 | 06/08/2013 | MnROAD Mainline - Interstate 94 | 651 | 1300543
413-D-2008 | 413 | Driving | Rigid | 06/07/2010 | Aggregate | Aggregate | 2 | RWP | Clay | 80.2 | 82.1 |  | 3-POINT LASER AND 1K LINE LASER | Continuous |  | 08/25/2008 | 06/08/2013 | MnROAD Mainline - Interstate 94 | 651 | 1300543
413-D-2008 | 413 | Driving | Rigid | 06/07/2010 | Aggregate | Aggregate | 7 | LWP | Clay | 66.8 | 64.3 |  | 3-POINT LASER AND 1K LINE LASER | Continuous |  | 08/25/2008 | 06/08/2013 | MnROAD Mainline - Interstate 94 | 651 | 1300543
413-D-2008 | 413 | Driving | Rigid | 06/07/2010 | Aggregate | Aggregate | 8 | LWP | Clay | 63.7 | 65.6 |  | 3-POINT LASER AND 1K LINE LASER | Continuous |  | 08/25/2008 | 06/08/2013 | MnROAD Mainline - Interstate 94 | 651 | 1300543
413-P-2008 | 413 | Passing | Rigid | 06/07/2010 | Aggregate | Aggregate | 3 | RWP | Clay | 63.7 | 62.4 |  | 3-POINT LASER AND 1K LINE LASER | Continuous |  | 08/25/2008 | 06/08/2013 | MnROAD Mainline - Interstate 94 | 651 | 313519
413-P-2008 | 413 | Passing | Rigid | 06/07/2010 | Aggregate | Aggregate | 4 | RWP | Clay | 62.4 | 59.2 |  | 3-POINT LASER AND 1K LINE LASER | Continuous |  | 08/25/2008 | 06/08/2013 | MnROAD Mainline - Interstate 94 | 651 | 313519
413-P-2008 | 413 | Passing | Rigid | 06/07/2010 | Aggregate | Aggregate | 5 | LWP | Clay | 66.2 | 63.7 |  | 3-POINT LASER AND 1K LINE LASER | Continuous |  | 08/25/2008 | 06/08/2013 | MnROAD Mainline - Interstate 94 | 651 | 313519
413-P-2008 | 413 | Passing | Rigid | 06/07/2010 | Aggregate | Aggregate | 6 | LWP | Clay | 64.9 | 63.7 |  | 3-POINT LASER AND 1K LINE LASER | Continuous |  | 08/25/2008 | 06/08/2013 | MnROAD Mainline - Interstate 94 | 651 | 313519
413-D-2008 | 413 | Driving | Rigid | 09/21/2010 | Aggregate | Aggregate | 1 | RWP | Clay | 89.1 | 87.2 |  | 3-POINT LASER AND 1K LINE LASER | Continuous |  | 08/25/2008 | 06/08/2013 | MnROAD Mainline - Interstate 94 | 757 | 1536680
413-D-2008 | 413 | Driving | Rigid | 09/21/2010 | Aggregate | Aggregate | 2 | RWP | Clay | 85.9 | 87.2 |  | 3-POINT LASER AND 1K LINE LASER | Continuous |  | 08/25/2008 | 06/08/2013 | MnROAD Mainline - Interstate 94 | 757 | 1536680
413-D-2008 | 413 | Driving | Rigid | 09/21/2010 | Aggregate | Aggregate | 3 | LWP | Clay | 75.8 | 74.5 |  | 3-POINT LASER AND 1K LINE LASER | Continuous |  | 08/25/2008 | 06/08/2013 | MnROAD Mainline - Interstate 94 | 757 | 1536680
413-D-2008 | 413 | Driving | Rigid | 09/21/2010 | Aggregate | Aggregate | 4 | LWP | Clay | 81.5 | 80.2 |  | 3-POINT LASER AND 1K LINE LASER | Continuous |  | 08/25/2008 | 06/08/2013 | MnROAD Mainline - Interstate 94 | 757 | 1536680
413-P-2008 | 413 | Passing | Rigid | 09/21/2010 | Aggregate | Aggregate | 1 | LWP | Clay | 78.3 | 75.8 |  | 3-POINT LASER AND 1K LINE LASER | Continuous |  | 08/25/2008 | 06/08/2013 | MnROAD Mainline - Interstate 94 | 757 | 380215
413-P-2008 | 413 | Passing | Rigid | 09/21/2010 | Aggregate | Aggregate | 2 | LWP | Clay | 78.3 | 79.6 |  | 3-POINT LASER AND 1K LINE LASER | Continuous |  | 08/25/2008 | 06/08/2013 | MnROAD Mainline - Interstate 94 | 757 | 380215
413-P-2008 | 413 | Passing | Rigid | 09/21/2010 | Aggregate | Aggregate | 3 | RWP | Clay | 77.7 | 80.2 |  | 3-POINT LASER AND 1K LINE LASER | Continuous |  | 08/25/2008 | 06/08/2013 | MnROAD Mainline - Interstate 94 | 757 | 380215
413-P-2008 | 413 | Passing | Rigid | 09/21/2010 | Aggregate | Aggregate | 4 | RWP | Clay | 77.7 | 78.3 |  | 3-POINT LASER AND 1K LINE LASER | Continuous |  | 08/25/2008 | 06/08/2013 | MnROAD Mainline - Interstate 94 | 757 | 380215
413-D-2008 | 413 | Driving | Rigid | 11/16/2010 | Aggregate | Aggregate | 1 | LWP | Clay | 83.4 | 84.7 |  | 3-POINT LASER AND 1K LINE LASER | Continuous |  | 08/25/2008 | 06/08/2013 | MnROAD Mainline - Interstate 94 | 813 | 1718709
413-D-2008 | 413 | Driving | Rigid | 11/16/2010 | Aggregate | Aggregate | 2 | LWP | Clay | 84.7 | 85.3 |  | 3-POINT LASER AND 1K LINE LASER | Continuous |  | 08/25/2008 | 06/08/2013 | MnROAD Mainline - Interstate 94 | 813 | 1718709
413-D-2008 | 413 | Driving | Rigid | 11/16/2010 | Aggregate | Aggregate | 3 | LWP | Clay | 93.6 | 92.9 |  | 3-POINT LASER AND 1K LINE LASER | Continuous |  | 08/25/2008 | 06/08/2013 | MnROAD Mainline - Interstate 94 | 813 | 1718709
413-D-2008 | 413 | Driving | Rigid | 11/16/2010 | Aggregate | Aggregate | 4 | LWP | Clay | 94.2 | 95.5 |  | 3-POINT LASER AND 1K LINE LASER | Continuous |  | 08/25/2008 | 06/08/2013 | MnROAD Mainline - Interstate 94 | 813 | 1718709
413-P-2008 | 413 | Passing | Rigid | 11/16/2010 | Aggregate | Aggregate | 1 | LWP | Clay | 84.7 | 85.3 |  | 3-POINT LASER AND 1K LINE LASER | Continuous |  | 08/25/2008 | 06/08/2013 | MnROAD Mainline - Interstate 94 | 813 | 425948
413-P-2008 | 413 | Passing | Rigid | 11/16/2010 | Aggregate | Aggregate | 2 | LWP | Clay | 85.3 | 85.9 |  | 3-POINT LASER AND 1K LINE LASER | Continuous |  | 08/25/2008 | 06/08/2013 | MnROAD Mainline - Interstate 94 | 813 | 425948
413-P-2008 | 413 | Passing | Rigid | 11/16/2010 | Aggregate | Aggregate | 3 | LWP | Clay | 93.6 | 92.3 |  | 3-POINT LASER AND 1K LINE LASER | Continuous |  | 08/25/2008 | 06/08/2013 | MnROAD Mainline - Interstate 94 | 813 | 425948
413-P-2008 | 413 | Passing | Rigid | 11/16/2010 | Aggregate | Aggregate | 4 | LWP | Clay | 92.3 | 92.9 |  | 3-POINT LASER AND 1K LINE LASER | Continuous |  | 08/25/2008 | 06/08/2013 | MnROAD Mainline - Interstate 94 | 813 | 425948
413-D-2008 | 413 | Driving | Rigid | 03/16/2011 | Aggregate | Aggregate | 1 | RWP | Clay | 94.2 | 96.1 |  | 3-POINT LASER AND 1K LINE LASER | Continuous |  | 08/25/2008 | 06/08/2013 | MnROAD Mainline - Interstate 94 | 933 | 2106115
413-D-2008 | 413 | Driving | Rigid | 03/16/2011 | Aggregate | Aggregate | 2 | LWP | Clay | 84 | 81.5 |  | 3-POINT LASER AND 1K LINE LASER | Continuous |  | 08/25/2008 | 06/08/2013 | MnROAD Mainline - Interstate 94 | 933 | 2106115
413-P-2008 | 413 | Passing | Rigid | 03/16/2011 | Aggregate | Aggregate | 3 | RWP | Clay | 79.6 | 75.8 |  | 3-POINT LASER AND 1K LINE LASER | Continuous |  | 08/25/2008 | 06/08/2013 | MnROAD Mainline - Interstate 94 | 933 | 529051
413-P-2008 | 413 | Passing | Rigid | 03/16/2011 | Aggregate | Aggregate | 4 | LWP | Clay | 85.9 | 85.3 |  | 3-POINT LASER AND 1K LINE LASER | Continuous |  | 08/25/2008 | 06/08/2013 | MnROAD Mainline - Interstate 94 | 933 | 529051
413-D-2008 | 413 | Driving | Rigid | 06/27/2011 | Aggregate | Aggregate | 1 | RWP | Clay | 69.4 | 69.4 |  | 3-POINT LASER AND 1K LINE LASER | Continuous |  | 08/25/2008 | 06/08/2013 | MnROAD Mainline - Interstate 94 | 1036 | 2204422
413-D-2008 | 413 | Driving | Rigid | 06/27/2011 | Aggregate | Aggregate | 2 | RWP | Clay | 79.6 | 75.8 |  | 3-POINT LASER AND 1K LINE LASER | Continuous |  | 08/25/2008 | 06/08/2013 | MnROAD Mainline - Interstate 94 | 1036 | 2204422
413-D-2008 | 413 | Driving | Rigid | 06/27/2011 | Aggregate | Aggregate | 3 | LWP | Clay | 63 | 61.7 |  | 3-POINT LASER AND 1K LINE LASER | Continuous |  | 08/25/2008 | 06/08/2013 | MnROAD Mainline - Interstate 94 | 1036 | 2204422
413-D-2008 | 413 | Driving | Rigid | 06/27/2011 | Aggregate | Aggregate | 4 | LWP | Clay | 61.7 | 61.7 |  | 3-POINT LASER AND 1K LINE LASER | Continuous |  | 08/25/2008 | 06/08/2013 | MnROAD Mainline - Interstate 94 | 1036 | 2204422
413-P-2008 | 413 | Passing | Rigid | 06/27/2011 | Aggregate | Aggregate | 3 | RWP | Clay | 71.3 | 70 |  | 3-POINT LASER AND 1K LINE LASER | Continuous |  | 08/25/2008 | 06/08/2013 | MnROAD Mainline - Interstate 94 | 1036 | 604667
413-P-2008 | 413 | Passing | Rigid | 06/27/2011 | Aggregate | Aggregate | 4 | RWP | Clay | 71.3 | 69.4 |  | 3-POINT LASER AND 1K LINE LASER | Continuous |  | 08/25/2008 | 06/08/2013 | MnROAD Mainline - Interstate 94 | 1036 | 604667
413-P-2008 | 413 | Passing | Rigid | 06/27/2011 | Aggregate | Aggregate | 5 | LWP | Clay | 65.6 | 64.9 |  | 3-POINT LASER AND 1K LINE LASER | Continuous |  | 08/25/2008 | 06/08/2013 | MnROAD Mainline - Interstate 94 | 1036 | 604667
413-P-2008 | 413 | Passing | Rigid | 06/27/2011 | Aggregate | Aggregate | 9 | LWP | Clay | 67.5 | 70 |  | 3-POINT LASER AND 1K LINE LASER | Continuous |  | 08/25/2008 | 06/08/2013 | MnROAD Mainline - Interstate 94 | 1036 | 604667
413-D-2008 | 413 | Driving | Rigid | 09/19/2011 | Aggregate | Aggregate | 5 | LWP | Clay | 68.8 | 67.5 |  | 3-POINT LASER AND 1K LINE LASER | Continuous |  | 08/25/2008 | 06/08/2013 | MnROAD Mainline - Interstate 94 | 1120 | 2292135
413-D-2008 | 413 | Driving | Rigid | 09/19/2011 | Aggregate | Aggregate | 6 | LWP | Clay | 74.5 | 73.8 |  | 3-POINT LASER AND 1K LINE LASER | Continuous |  | 08/25/2008 | 06/08/2013 | MnROAD Mainline - Interstate 94 | 1120 | 2292135
413-D-2008 | 413 | Driving | Rigid | 09/19/2011 | Aggregate | Aggregate | 7 | RWP | Clay | 72.6 | 73.2 |  | 3-POINT LASER AND 1K LINE LASER | Continuous |  | 08/25/2008 | 06/08/2013 | MnROAD Mainline - Interstate 94 | 1120 | 2292135
413-D-2008 | 413 | Driving | Rigid | 09/19/2011 | Aggregate | Aggregate | 8 | RWP | Clay | 70 | 73.8 |  | 3-POINT LASER AND 1K LINE LASER | Continuous |  | 08/25/2008 | 06/08/2013 | MnROAD Mainline - Interstate 94 | 1120 | 2292135
413-P-2008 | 413 | Passing | Rigid | 09/19/2011 | Aggregate | Aggregate | 1 | RWP | Clay | 89.8 | 91 |  | 3-POINT LASER AND 1K LINE LASER | Continuous |  | 08/25/2008 | 06/08/2013 | MnROAD Mainline - Interstate 94 | 1120 | 627587
413-P-2008 | 413 | Passing | Rigid | 09/19/2011 | Aggregate | Aggregate | 2 | RWP | Clay | 88.5 | 85.9 |  | 3-POINT LASER AND 1K LINE LASER | Continuous |  | 08/25/2008 | 06/08/2013 | MnROAD Mainline - Interstate 94 | 1120 | 627587
413-P-2008 | 413 | Passing | Rigid | 09/19/2011 | Aggregate | Aggregate | 3 | LWP | Clay | 82.8 | 80.8 |  | 3-POINT LASER AND 1K LINE LASER | Continuous |  | 08/25/2008 | 06/08/2013 | MnROAD Mainline - Interstate 94 | 1120 | 627587
413-P-2008 | 413 | Passing | Rigid | 09/19/2011 | Aggregate | Aggregate | 4 | LWP | Clay | 80.2 | 80.2 |  | 3-POINT LASER AND 1K LINE LASER | Continuous |  | 08/25/2008 | 06/08/2013 | MnROAD Mainline - Interstate 94 | 1120 | 627587
413-D-2008 | 413 | Driving | Rigid | 03/19/2012 | Aggregate | Aggregate | 3 | RWP | Clay | 71.3 | 70.7 |  | 3-POINT LASER AND 1K LINE LASER | Continuous |  | 08/25/2008 | 06/08/2013 | MnROAD Mainline - Interstate 94 | 1302 | 2745796
413-D-2008 | 413 | Driving | Rigid | 03/19/2012 | Aggregate | Aggregate | 4 | LWP | Clay | 69.4 | 69.4 |  | 3-POINT LASER AND 1K LINE LASER | Continuous |  | 08/25/2008 | 06/08/2013 | MnROAD Mainline - Interstate 94 | 1302 | 2745796
413-P-2008 | 413 | Passing | Rigid | 03/19/2012 | Aggregate | Aggregate | 1 | LWP | Clay | 65.6 | 63.7 |  | 3-POINT LASER AND 1K LINE LASER | Continuous |  | 08/25/2008 | 06/08/2013 | MnROAD Mainline - Interstate 94 | 1302 | 730931
413-P-2008 | 413 | Passing | Rigid | 03/19/2012 | Aggregate | Aggregate | 2 | RWP | Clay | 68.1 | 67.5 |  | 3-POINT LASER AND 1K LINE LASER | Continuous |  | 08/25/2008 | 06/08/2013 | MnROAD Mainline - Interstate 94 | 1302 | 730931
413-D-2008 | 413 | Driving | Rigid | 06/28/2012 | Aggregate | Aggregate | 1 | RWP | Clay | 66.2 | 69.4 |  | 3-POINT LASER AND 1K LINE LASER | Continuous |  | 08/25/2008 | 06/08/2013 | MnROAD Mainline - Interstate 94 | 1403 | 3029679
413-D-2008 | 413 | Driving | Rigid | 06/28/2012 | Aggregate | Aggregate | 2 | RWP | Clay | 76.4 | 79.6 |  | 3-POINT LASER AND 1K LINE LASER | Continuous |  | 08/25/2008 | 06/08/2013 | MnROAD Mainline - Interstate 94 | 1403 | 3029679
413-D-2008 | 413 | Driving | Rigid | 06/28/2012 | Aggregate | Aggregate | 3 | LWP | Clay | 68.1 | 68.8 |  | 3-POINT LASER AND 1K LINE LASER | Continuous |  | 08/25/2008 | 06/08/2013 | MnROAD Mainline - Interstate 94 | 1403 | 3029679
413-D-2008 | 413 | Driving | Rigid | 06/28/2012 | Aggregate | Aggregate | 4 | LWP | Clay | 70.7 | 72.6 |  | 3-POINT LASER AND 1K LINE LASER | Continuous |  | 08/25/2008 | 06/08/2013 | MnROAD Mainline - Interstate 94 | 1403 | 3029679
413-P-2008 | 413 | Passing | Rigid | 06/28/2012 | Aggregate | Aggregate | 5 | LWP | Clay | 64.9 | 66.2 |  | 3-POINT LASER AND 1K LINE LASER | Continuous |  | 08/25/2008 | 06/08/2013 | MnROAD Mainline - Interstate 94 | 1403 | 803805
413-P-2008 | 413 | Passing | Rigid | 06/28/2012 | Aggregate | Aggregate | 6 | LWP | Clay | 65.6 | 66.2 |  | 3-POINT LASER AND 1K LINE LASER | Continuous |  | 08/25/2008 | 06/08/2013 | MnROAD Mainline - Interstate 94 | 1403 | 803805
413-P-2008 | 413 | Passing | Rigid | 06/28/2012 | Aggregate | Aggregate | 7 | RWP | Clay | 74.5 | 71.3 |  | 3-POINT LASER AND 1K LINE LASER | Continuous |  | 08/25/2008 | 06/08/2013 | MnROAD Mainline - Interstate 94 | 1403 | 803805
413-P-2008 | 413 | Passing | Rigid | 06/28/2012 | Aggregate | Aggregate | 8 | RWP | Clay | 71.3 | 68.8 |  | 3-POINT LASER AND 1K LINE LASER | Continuous |  | 08/25/2008 | 06/08/2013 | MnROAD Mainline - Interstate 94 | 1403 | 803805
413-D-2008 | 413 | Driving | Rigid | 09/25/2012 | Aggregate | Aggregate | 5 | RWP | Clay | 85.9 | 86.6 |  | 3-POINT LASER AND 1K LINE LASER | Continuous |  | 08/25/2008 | 06/08/2013 | MnROAD Mainline - Interstate 94 | 1492 | 3337182
413-D-2008 | 413 | Driving | Rigid | 09/25/2012 | Aggregate | Aggregate | 6 | RWP | Clay | 82.8 | 86.6 |  | 3-POINT LASER AND 1K LINE LASER | Continuous |  | 08/25/2008 | 06/08/2013 | MnROAD Mainline - Interstate 94 | 1492 | 3337182
413-D-2008 | 413 | Driving | Rigid | 09/25/2012 | Aggregate | Aggregate | 7 | LWP | Clay | 92.9 | 91.7 |  | 3-POINT LASER AND 1K LINE LASER | Continuous |  | 08/25/2008 | 06/08/2013 | MnROAD Mainline - Interstate 94 | 1492 | 3337182
413-D-2008 | 413 | Driving | Rigid | 09/25/2012 | Aggregate | Aggregate | 8 | LWP | Clay | 90.4 | 87.2 |  | 3-POINT LASER AND 1K LINE LASER | Continuous |  | 08/25/2008 | 06/08/2013 | MnROAD Mainline - Interstate 94 | 1492 | 3337182
413-P-2008 | 413 | Passing | Rigid | 09/25/2012 | Aggregate | Aggregate | 1 | LWP | Clay | 131.8 | 129.9 |  | 3-POINT LASER AND 1K LINE LASER | Continuous |  | 08/25/2008 | 06/08/2013 | MnROAD Mainline - Interstate 94 | 1492 | 886955
413-P-2008 | 413 | Passing | Rigid | 09/25/2012 | Aggregate | Aggregate | 2 | LWP | Clay | 121.6 | 122.2 |  | 3-POINT LASER AND 1K LINE LASER | Continuous |  | 08/25/2008 | 06/08/2013 | MnROAD Mainline - Interstate 94 | 1492 | 886955
413-P-2008 | 413 | Passing | Rigid | 09/25/2012 | Aggregate | Aggregate | 3 | RWP | Clay | 116.5 | 120.3 |  | 3-POINT LASER AND 1K LINE LASER | Continuous |  | 08/25/2008 | 06/08/2013 | MnROAD Mainline - Interstate 94 | 1492 | 886955
413-P-2008 | 413 | Passing | Rigid | 09/25/2012 | Aggregate | Aggregate | 4 | RWP | Clay | 117.8 | 115.2 |  | 3-POINT LASER AND 1K LINE LASER | Continuous |  | 08/25/2008 | 06/08/2013 | MnROAD Mainline - Interstate 94 | 1492 | 886955
413-D-2008 | 413 | Driving | Rigid | 04/02/2013 | Aggregate | Aggregate | 1 | LWP | Clay | 69.4 | 66.8 |  | 3-POINT LASER AND 1K LINE LASER | Continuous |  | 08/25/2008 | 06/08/2013 | MnROAD Mainline - Interstate 94 | 1681 | 3973702
413-D-2008 | 413 | Driving | Rigid | 04/02/2013 | Aggregate | Aggregate | 1 | RWP | Clay | 71.9 | 106.3 |  | 3-POINT LASER AND 1K LINE LASER | Continuous |  | 08/25/2008 | 06/08/2013 | MnROAD Mainline - Interstate 94 | 1681 | 3973702
413-D-2008 | 413 | Driving | Rigid | 04/02/2013 | Aggregate | Aggregate | 2 | LWP | Clay | 67.5 | 68.1 |  | 3-POINT LASER AND 1K LINE LASER | Continuous |  | 08/25/2008 | 06/08/2013 | MnROAD Mainline - Interstate 94 | 1681 | 3973702
413-D-2008 | 413 | Driving | Rigid | 04/02/2013 | Aggregate | Aggregate | 2 | RWP | Clay | 71.9 | 112 |  | 3-POINT LASER AND 1K LINE LASER | Continuous |  | 08/25/2008 | 06/08/2013 | MnROAD Mainline - Interstate 94 | 1681 | 3973702
413-P-2008 | 413 | Passing | Rigid | 04/02/2013 | Aggregate | Aggregate | 1 | RWP | Clay | 77 | 95.5 |  | 3-POINT LASER AND 1K LINE LASER | Continuous |  | 08/25/2008 | 06/08/2013 | MnROAD Mainline - Interstate 94 | 1681 | 1027932
413-P-2008 | 413 | Passing | Rigid | 04/02/2013 | Aggregate | Aggregate | 1 | LWP | Clay | 72.6 | 75.8 |  | 3-POINT LASER AND 1K LINE LASER | Continuous |  | 08/25/2008 | 06/08/2013 | MnROAD Mainline - Interstate 94 | 1681 | 1027932
413-P-2008 | 413 | Passing | Rigid | 04/02/2013 | Aggregate | Aggregate | 2 | RWP | Clay | 77 | 97.4 |  | 3-POINT LASER AND 1K LINE LASER | Continuous |  | 08/25/2008 | 06/08/2013 | MnROAD Mainline - Interstate 94 | 1681 | 1027932
413-P-2008 | 413 | Passing | Rigid | 04/02/2013 | Aggregate | Aggregate | 2 | LWP | Clay | 78.3 | 80.8 |  | 3-POINT LASER AND 1K LINE LASER | Continuous |  | 08/25/2008 | 06/08/2013 | MnROAD Mainline - Interstate 94 | 1681 | 1027932
414-D-2008 | 414 | Driving | Rigid | 11/19/2008 | Asphalt |  | 1 | RWP | Clay | 57.3 |  |  | 3-POINT LASER | Continuous |  | 05/08/2008 | 05/01/2022 | MnROAD Mainline - Interstate 94 | 195
414-D-2008 | 414 | Driving | Rigid | 11/19/2008 | Asphalt |  | 1 | LWP | Clay | 54.7 |  |  | 3-POINT LASER | Continuous |  | 05/08/2008 | 05/01/2022 | MnROAD Mainline - Interstate 94 | 195
414-D-2008 | 414 | Driving | Rigid | 11/19/2008 | Asphalt |  | 2 | LWP | Clay | 56 |  |  | 3-POINT LASER | Continuous |  | 05/08/2008 | 05/01/2022 | MnROAD Mainline - Interstate 94 | 195
414-D-2008 | 414 | Driving | Rigid | 11/19/2008 | Asphalt |  | 2 | RWP | Clay | 59.2 |  |  | 3-POINT LASER | Continuous |  | 05/08/2008 | 05/01/2022 | MnROAD Mainline - Interstate 94 | 195
414-P-2008 | 414 | Passing | Rigid | 11/19/2008 | Asphalt |  | 1 | LWP | Clay | 38.8 |  |  | 3-POINT LASER | Continuous |  | 05/08/2008 | 05/01/2022 | MnROAD Mainline - Interstate 94 | 195
414-P-2008 | 414 | Passing | Rigid | 11/19/2008 | Asphalt |  | 1 | RWP | Clay | 40.7 |  |  | 3-POINT LASER | Continuous |  | 05/08/2008 | 05/01/2022 | MnROAD Mainline - Interstate 94 | 195
414-P-2008 | 414 | Passing | Rigid | 11/19/2008 | Asphalt |  | 2 | LWP | Clay | 41.4 |  |  | 3-POINT LASER | Continuous |  | 05/08/2008 | 05/01/2022 | MnROAD Mainline - Interstate 94 | 195
414-P-2008 | 414 | Passing | Rigid | 11/19/2008 | Asphalt |  | 2 | RWP | Clay | 40.7 |  |  | 3-POINT LASER | Continuous |  | 05/08/2008 | 05/01/2022 | MnROAD Mainline - Interstate 94 | 195
414-D-2008 | 414 | Driving | Rigid | 03/17/2009 | Asphalt |  | 1 | RWP | Clay | 78.9 |  |  | 3-POINT LASER | Continuous |  | 05/08/2008 | 05/01/2022 | MnROAD Mainline - Interstate 94 | 313 | 120582
414-D-2008 | 414 | Driving | Rigid | 03/17/2009 | Asphalt |  | 1 | LWP | Clay | 65.6 |  |  | 3-POINT LASER | Continuous |  | 05/08/2008 | 05/01/2022 | MnROAD Mainline - Interstate 94 | 313 | 120582
414-D-2008 | 414 | Driving | Rigid | 03/17/2009 | Asphalt |  | 2 | LWP | Clay | 62.4 |  |  | 3-POINT LASER | Continuous |  | 05/08/2008 | 05/01/2022 | MnROAD Mainline - Interstate 94 | 313 | 120582
414-D-2008 | 414 | Driving | Rigid | 03/17/2009 | Asphalt |  | 2 | RWP | Clay | 85.3 |  |  | 3-POINT LASER | Continuous |  | 05/08/2008 | 05/01/2022 | MnROAD Mainline - Interstate 94 | 313 | 120582
414-P-2008 | 414 | Passing | Rigid | 03/17/2009 | Asphalt |  | 1 | LWP | Clay | 47.1 |  |  | 3-POINT LASER | Continuous |  | 05/08/2008 | 05/01/2022 | MnROAD Mainline - Interstate 94 | 313 | 25702
414-P-2008 | 414 | Passing | Rigid | 03/17/2009 | Asphalt |  | 1 | RWP | Clay | 46.5 |  |  | 3-POINT LASER | Continuous |  | 05/08/2008 | 05/01/2022 | MnROAD Mainline - Interstate 94 | 313 | 25702
414-P-2008 | 414 | Passing | Rigid | 03/17/2009 | Asphalt |  | 2 | LWP | Clay | 43.9 |  |  | 3-POINT LASER | Continuous |  | 05/08/2008 | 05/01/2022 | MnROAD Mainline - Interstate 94 | 313 | 25702
414-P-2008 | 414 | Passing | Rigid | 03/17/2009 | Asphalt |  | 2 | RWP | Clay | 44.6 |  |  | 3-POINT LASER | Continuous |  | 05/08/2008 | 05/01/2022 | MnROAD Mainline - Interstate 94 | 313 | 25702
414-D-2008 | 414 | Driving | Rigid | 06/17/2009 | Asphalt |  | 1 | RWP | Clay | 71.3 |  |  | 3-POINT LASER | Continuous |  | 05/08/2008 | 05/01/2022 | MnROAD Mainline - Interstate 94 | 405 | 404434
414-D-2008 | 414 | Driving | Rigid | 06/17/2009 | Asphalt |  | 1 | LWP | Clay | 51.6 |  |  | 3-POINT LASER | Continuous |  | 05/08/2008 | 05/01/2022 | MnROAD Mainline - Interstate 94 | 405 | 404434
414-D-2008 | 414 | Driving | Rigid | 06/17/2009 | Asphalt |  | 2 | RWP | Clay | 77.7 |  |  | 3-POINT LASER | Continuous |  | 05/08/2008 | 05/01/2022 | MnROAD Mainline - Interstate 94 | 405 | 404434
414-D-2008 | 414 | Driving | Rigid | 06/17/2009 | Asphalt |  | 2 | LWP | Clay | 52.8 |  |  | 3-POINT LASER | Continuous |  | 05/08/2008 | 05/01/2022 | MnROAD Mainline - Interstate 94 | 405 | 404434
414-P-2008 | 414 | Passing | Rigid | 06/17/2009 | Asphalt |  | 1 | RWP | Clay | 41.4 |  |  | 3-POINT LASER | Continuous |  | 05/08/2008 | 05/01/2022 | MnROAD Mainline - Interstate 94 | 405 | 96636
414-P-2008 | 414 | Passing | Rigid | 06/17/2009 | Asphalt |  | 1 | LWP | Clay | 40.1 |  |  | 3-POINT LASER | Continuous |  | 05/08/2008 | 05/01/2022 | MnROAD Mainline - Interstate 94 | 405 | 96636
414-P-2008 | 414 | Passing | Rigid | 06/17/2009 | Asphalt |  | 2 | RWP | Clay | 41.4 |  |  | 3-POINT LASER | Continuous |  | 05/08/2008 | 05/01/2022 | MnROAD Mainline - Interstate 94 | 405 | 96636
414-P-2008 | 414 | Passing | Rigid | 06/17/2009 | Asphalt |  | 2 | LWP | Clay | 41.4 |  |  | 3-POINT LASER | Continuous |  | 05/08/2008 | 05/01/2022 | MnROAD Mainline - Interstate 94 | 405 | 96636
414-D-2008 | 414 | Driving | Rigid | 11/16/2009 | Asphalt |  | 3 | RWP | Clay | 79.6 | 79.6 |  | 3-POINT LASER AND 1K LINE LASER | Continuous |  | 05/08/2008 | 05/01/2022 | MnROAD Mainline - Interstate 94 | 557 | 871442
414-D-2008 | 414 | Driving | Rigid | 11/16/2009 | Asphalt |  | 4 | RWP | Clay | 75.1 | 75.8 |  | 3-POINT LASER AND 1K LINE LASER | Continuous |  | 05/08/2008 | 05/01/2022 | MnROAD Mainline - Interstate 94 | 557 | 871442
414-D-2008 | 414 | Driving | Rigid | 11/16/2009 | Asphalt |  | 5 | LWP | Clay | 60.5 | 61.1 |  | 3-POINT LASER AND 1K LINE LASER | Continuous |  | 05/08/2008 | 05/01/2022 | MnROAD Mainline - Interstate 94 | 557 | 871442
414-D-2008 | 414 | Driving | Rigid | 11/16/2009 | Asphalt |  | 6 | LWP | Clay | 60.5 | 60.5 |  | 3-POINT LASER AND 1K LINE LASER | Continuous |  | 05/08/2008 | 05/01/2022 | MnROAD Mainline - Interstate 94 | 557 | 871442
414-P-2008 | 414 | Passing | Rigid | 11/16/2009 | Asphalt |  | 1 | RWP | Clay | 45.8 | 45.2 |  | 3-POINT LASER AND 1K LINE LASER | Continuous |  | 05/08/2008 | 05/01/2022 | MnROAD Mainline - Interstate 94 | 557 | 219039
414-P-2008 | 414 | Passing | Rigid | 11/16/2009 | Asphalt |  | 2 | RWP | Clay | 46.5 | 45.8 |  | 3-POINT LASER AND 1K LINE LASER | Continuous |  | 05/08/2008 | 05/01/2022 | MnROAD Mainline - Interstate 94 | 557 | 219039
414-P-2008 | 414 | Passing | Rigid | 11/16/2009 | Asphalt |  | 7 | LWP | Clay | 50.9 | 52.2 |  | 3-POINT LASER AND 1K LINE LASER | Continuous |  | 05/08/2008 | 05/01/2022 | MnROAD Mainline - Interstate 94 | 557 | 219039
414-P-2008 | 414 | Passing | Rigid | 11/16/2009 | Asphalt |  | 8 | LWP | Clay | 50.3 | 51.6 |  | 3-POINT LASER AND 1K LINE LASER | Continuous |  | 05/08/2008 | 05/01/2022 | MnROAD Mainline - Interstate 94 | 557 | 219039
414-D-2008 | 414 | Driving | Rigid | 03/08/2010 | Asphalt |  | 5 | LWP | Clay | 64.3 | 65.6 |  | 3-POINT LASER AND 1K LINE LASER | Continuous |  | 05/08/2008 | 05/01/2022 | MnROAD Mainline - Interstate 94 | 669 | 1234171
414-D-2008 | 414 | Driving | Rigid | 03/08/2010 | Asphalt |  | 6 | RWP | Clay | 83.4 | 80.8 |  | 3-POINT LASER AND 1K LINE LASER | Continuous |  | 05/08/2008 | 05/01/2022 | MnROAD Mainline - Interstate 94 | 669 | 1234171
414-P-2008 | 414 | Passing | Rigid | 03/08/2010 | Asphalt |  | 1 | RWP | Clay | 60.5 | 60.5 |  | 3-POINT LASER AND 1K LINE LASER | Continuous |  | 05/08/2008 | 05/01/2022 | MnROAD Mainline - Interstate 94 | 669 | 300746
414-P-2008 | 414 | Passing | Rigid | 03/08/2010 | Asphalt |  | 2 | RWP | Clay | 62.4 | 62.4 |  | 3-POINT LASER AND 1K LINE LASER | Continuous |  | 05/08/2008 | 05/01/2022 | MnROAD Mainline - Interstate 94 | 669 | 300746
414-P-2008 | 414 | Passing | Rigid | 03/08/2010 | Asphalt |  | 3 | LWP | Clay | 52.2 | 53.5 |  | 3-POINT LASER AND 1K LINE LASER | Continuous |  | 05/08/2008 | 05/01/2022 | MnROAD Mainline - Interstate 94 | 669 | 300746
414-P-2008 | 414 | Passing | Rigid | 03/08/2010 | Asphalt |  | 4 | LWP | Clay | 51.6 | 53.5 |  | 3-POINT LASER AND 1K LINE LASER | Continuous |  | 05/08/2008 | 05/01/2022 | MnROAD Mainline - Interstate 94 | 669 | 300746
414-D-2008 | 414 | Driving | Rigid | 03/31/2010 | Asphalt |  | 1 | RWP | Clay | 75.1 | 76.4 |  | 3-POINT LASER AND 1K LINE LASER | Continuous |  | 05/08/2008 | 05/01/2022 | MnROAD Mainline - Interstate 94 | 692 | 1300543
414-D-2008 | 414 | Driving | Rigid | 03/31/2010 | Asphalt |  | 2 | RWP | Clay | 75.8 | 77.7 |  | 3-POINT LASER AND 1K LINE LASER | Continuous |  | 05/08/2008 | 05/01/2022 | MnROAD Mainline - Interstate 94 | 692 | 1300543
414-D-2008 | 414 | Driving | Rigid | 03/31/2010 | Asphalt |  | 3 | LWP | Clay | 61.1 | 59.8 |  | 3-POINT LASER AND 1K LINE LASER | Continuous |  | 05/08/2008 | 05/01/2022 | MnROAD Mainline - Interstate 94 | 692 | 1300543
414-D-2008 | 414 | Driving | Rigid | 03/31/2010 | Asphalt |  | 4 | LWP | Clay | 57.9 | 58.6 |  | 3-POINT LASER AND 1K LINE LASER | Continuous |  | 05/08/2008 | 05/01/2022 | MnROAD Mainline - Interstate 94 | 692 | 1300543
414-P-2008 | 414 | Passing | Rigid | 03/31/2010 | Asphalt |  | 5 | LWP | Clay | 39.5 | 42 |  | 3-POINT LASER AND 1K LINE LASER | Continuous |  | 05/08/2008 | 05/01/2022 | MnROAD Mainline - Interstate 94 | 692 | 313519
414-P-2008 | 414 | Passing | Rigid | 03/31/2010 | Asphalt |  | 6 | LWP | Clay | 42 | 42 |  | 3-POINT LASER AND 1K LINE LASER | Continuous |  | 05/08/2008 | 05/01/2022 | MnROAD Mainline - Interstate 94 | 692 | 313519
414-P-2008 | 414 | Passing | Rigid | 03/31/2010 | Asphalt |  | 7 | RWP | Clay | 47.1 | 47.7 |  | 3-POINT LASER AND 1K LINE LASER | Continuous |  | 05/08/2008 | 05/01/2022 | MnROAD Mainline - Interstate 94 | 692 | 313519
414-P-2008 | 414 | Passing | Rigid | 03/31/2010 | Asphalt |  | 8 | RWP | Clay | 43.3 | 45.2 |  | 3-POINT LASER AND 1K LINE LASER | Continuous |  | 05/08/2008 | 05/01/2022 | MnROAD Mainline - Interstate 94 | 692 | 313519
414-D-2008 | 414 | Driving | Rigid | 06/07/2010 | Asphalt |  | 1 | RWP | Clay | 81.5 | 80.8 |  | 3-POINT LASER AND 1K LINE LASER | Continuous |  | 05/08/2008 | 05/01/2022 | MnROAD Mainline - Interstate 94 | 760 | 1300543
414-D-2008 | 414 | Driving | Rigid | 06/07/2010 | Asphalt |  | 2 | RWP | Clay | 78.9 | 77.7 |  | 3-POINT LASER AND 1K LINE LASER | Continuous |  | 05/08/2008 | 05/01/2022 | MnROAD Mainline - Interstate 94 | 760 | 1300543
414-D-2008 | 414 | Driving | Rigid | 06/07/2010 | Asphalt |  | 7 | LWP | Clay | 59.8 | 61.7 |  | 3-POINT LASER AND 1K LINE LASER | Continuous |  | 05/08/2008 | 05/01/2022 | MnROAD Mainline - Interstate 94 | 760 | 1300543
414-D-2008 | 414 | Driving | Rigid | 06/07/2010 | Asphalt |  | 8 | LWP | Clay | 61.7 | 63 |  | 3-POINT LASER AND 1K LINE LASER | Continuous |  | 05/08/2008 | 05/01/2022 | MnROAD Mainline - Interstate 94 | 760 | 1300543
414-P-2008 | 414 | Passing | Rigid | 06/07/2010 | Asphalt |  | 3 | RWP | Clay | 46.5 | 45.8 |  | 3-POINT LASER AND 1K LINE LASER | Continuous |  | 05/08/2008 | 05/01/2022 | MnROAD Mainline - Interstate 94 | 760 | 313519
414-P-2008 | 414 | Passing | Rigid | 06/07/2010 | Asphalt |  | 4 | RWP | Clay | 46.5 | 46.5 |  | 3-POINT LASER AND 1K LINE LASER | Continuous |  | 05/08/2008 | 05/01/2022 | MnROAD Mainline - Interstate 94 | 760 | 313519
414-P-2008 | 414 | Passing | Rigid | 06/07/2010 | Asphalt |  | 5 | LWP | Clay | 42 | 41.4 |  | 3-POINT LASER AND 1K LINE LASER | Continuous |  | 05/08/2008 | 05/01/2022 | MnROAD Mainline - Interstate 94 | 760 | 313519
414-P-2008 | 414 | Passing | Rigid | 06/07/2010 | Asphalt |  | 6 | LWP | Clay | 42 | 42 |  | 3-POINT LASER AND 1K LINE LASER | Continuous |  | 05/08/2008 | 05/01/2022 | MnROAD Mainline - Interstate 94 | 760 | 313519
414-D-2008 | 414 | Driving | Rigid | 09/21/2010 | Asphalt |  | 1 | RWP | Clay | 82.1 | 81.5 |  | 3-POINT LASER AND 1K LINE LASER | Continuous |  | 05/08/2008 | 05/01/2022 | MnROAD Mainline - Interstate 94 | 866 | 1536680
414-D-2008 | 414 | Driving | Rigid | 09/21/2010 | Asphalt |  | 2 | RWP | Clay | 80.2 | 81.5 |  | 3-POINT LASER AND 1K LINE LASER | Continuous |  | 05/08/2008 | 05/01/2022 | MnROAD Mainline - Interstate 94 | 866 | 1536680
414-D-2008 | 414 | Driving | Rigid | 09/21/2010 | Asphalt |  | 3 | LWP | Clay | 54.7 | 54.7 |  | 3-POINT LASER AND 1K LINE LASER | Continuous |  | 05/08/2008 | 05/01/2022 | MnROAD Mainline - Interstate 94 | 866 | 1536680
414-D-2008 | 414 | Driving | Rigid | 09/21/2010 | Asphalt |  | 4 | LWP | Clay | 61.1 | 61.1 |  | 3-POINT LASER AND 1K LINE LASER | Continuous |  | 05/08/2008 | 05/01/2022 | MnROAD Mainline - Interstate 94 | 866 | 1536680
414-P-2008 | 414 | Passing | Rigid | 09/21/2010 | Asphalt |  | 1 | LWP | Clay | 47.7 | 47.7 |  | 3-POINT LASER AND 1K LINE LASER | Continuous |  | 05/08/2008 | 05/01/2022 | MnROAD Mainline - Interstate 94 | 866 | 380215
414-P-2008 | 414 | Passing | Rigid | 09/21/2010 | Asphalt |  | 2 | LWP | Clay | 45.2 | 46.5 |  | 3-POINT LASER AND 1K LINE LASER | Continuous |  | 05/08/2008 | 05/01/2022 | MnROAD Mainline - Interstate 94 | 866 | 380215
414-P-2008 | 414 | Passing | Rigid | 09/21/2010 | Asphalt |  | 3 | RWP | Clay | 49 | 52.2 |  | 3-POINT LASER AND 1K LINE LASER | Continuous |  | 05/08/2008 | 05/01/2022 | MnROAD Mainline - Interstate 94 | 866 | 380215
414-P-2008 | 414 | Passing | Rigid | 09/21/2010 | Asphalt |  | 4 | RWP | Clay | 49.7 | 52.2 |  | 3-POINT LASER AND 1K LINE LASER | Continuous |  | 05/08/2008 | 05/01/2022 | MnROAD Mainline - Interstate 94 | 866 | 380215
414-D-2008 | 414 | Driving | Rigid | 11/16/2010 | Asphalt |  | 1 | LWP | Clay | 62.4 | 64.9 |  | 3-POINT LASER AND 1K LINE LASER | Continuous |  | 05/08/2008 | 05/01/2022 | MnROAD Mainline - Interstate 94 | 922 | 1718709
414-D-2008 | 414 | Driving | Rigid | 11/16/2010 | Asphalt |  | 2 | LWP | Clay | 63 | 64.9 |  | 3-POINT LASER AND 1K LINE LASER | Continuous |  | 05/08/2008 | 05/01/2022 | MnROAD Mainline - Interstate 94 | 922 | 1718709
414-D-2008 | 414 | Driving | Rigid | 11/16/2010 | Asphalt |  | 3 | LWP | Clay | 82.1 | 82.1 |  | 3-POINT LASER AND 1K LINE LASER | Continuous |  | 05/08/2008 | 05/01/2022 | MnROAD Mainline - Interstate 94 | 922 | 1718709
414-D-2008 | 414 | Driving | Rigid | 11/16/2010 | Asphalt |  | 4 | LWP | Clay | 84 | 82.8 |  | 3-POINT LASER AND 1K LINE LASER | Continuous |  | 05/08/2008 | 05/01/2022 | MnROAD Mainline - Interstate 94 | 922 | 1718709
414-P-2008 | 414 | Passing | Rigid | 11/16/2010 | Asphalt |  | 1 | LWP | Clay | 55.4 | 57.9 |  | 3-POINT LASER AND 1K LINE LASER | Continuous |  | 05/08/2008 | 05/01/2022 | MnROAD Mainline - Interstate 94 | 922 | 425948
414-P-2008 | 414 | Passing | Rigid | 11/16/2010 | Asphalt |  | 2 | LWP | Clay | 54.1 | 55.4 |  | 3-POINT LASER AND 1K LINE LASER | Continuous |  | 05/08/2008 | 05/01/2022 | MnROAD Mainline - Interstate 94 | 922 | 425948
414-P-2008 | 414 | Passing | Rigid | 11/16/2010 | Asphalt |  | 3 | LWP | Clay | 63 | 64.3 |  | 3-POINT LASER AND 1K LINE LASER | Continuous |  | 05/08/2008 | 05/01/2022 | MnROAD Mainline - Interstate 94 | 922 | 425948
414-P-2008 | 414 | Passing | Rigid | 11/16/2010 | Asphalt |  | 4 | LWP | Clay | 63.7 | 64.9 |  | 3-POINT LASER AND 1K LINE LASER | Continuous |  | 05/08/2008 | 05/01/2022 | MnROAD Mainline - Interstate 94 | 922 | 425948
414-D-2008 | 414 | Driving | Rigid | 03/16/2011 | Asphalt |  | 1 | RWP | Clay | 90.4 | 91 |  | 3-POINT LASER AND 1K LINE LASER | Continuous |  | 05/08/2008 | 05/01/2022 | MnROAD Mainline - Interstate 94 | 1042 | 2106115
414-D-2008 | 414 | Driving | Rigid | 03/16/2011 | Asphalt |  | 2 | LWP | Clay | 82.1 | 80.8 |  | 3-POINT LASER AND 1K LINE LASER | Continuous |  | 05/08/2008 | 05/01/2022 | MnROAD Mainline - Interstate 94 | 1042 | 2106115
414-P-2008 | 414 | Passing | Rigid | 03/16/2011 | Asphalt |  | 3 | RWP | Clay | 63.7 | 61.7 |  | 3-POINT LASER AND 1K LINE LASER | Continuous |  | 05/08/2008 | 05/01/2022 | MnROAD Mainline - Interstate 94 | 1042 | 529051
414-P-2008 | 414 | Passing | Rigid | 03/16/2011 | Asphalt |  | 4 | LWP | Clay | 57.3 | 57.9 |  | 3-POINT LASER AND 1K LINE LASER | Continuous |  | 05/08/2008 | 05/01/2022 | MnROAD Mainline - Interstate 94 | 1042 | 529051
414-D-2008 | 414 | Driving | Rigid | 06/27/2011 | Asphalt |  | 1 | RWP | Clay | 61.1 | 52.8 |  | 3-POINT LASER AND 1K LINE LASER | Continuous |  | 05/08/2008 | 05/01/2022 | MnROAD Mainline - Interstate 94 | 1145 | 2204422
414-D-2008 | 414 | Driving | Rigid | 06/27/2011 | Asphalt |  | 2 | RWP | Clay | 52.2 | 56 |  | 3-POINT LASER AND 1K LINE LASER | Continuous |  | 05/08/2008 | 05/01/2022 | MnROAD Mainline - Interstate 94 | 1145 | 2204422
414-D-2008 | 414 | Driving | Rigid | 06/27/2011 | Asphalt |  | 3 | LWP | Clay | 40.7 | 41.4 |  | 3-POINT LASER AND 1K LINE LASER | Continuous |  | 05/08/2008 | 05/01/2022 | MnROAD Mainline - Interstate 94 | 1145 | 2204422
414-D-2008 | 414 | Driving | Rigid | 06/27/2011 | Asphalt |  | 4 | LWP | Clay | 33.1 | 34.4 |  | 3-POINT LASER AND 1K LINE LASER | Continuous |  | 05/08/2008 | 05/01/2022 | MnROAD Mainline - Interstate 94 | 1145 | 2204422
414-P-2008 | 414 | Passing | Rigid | 06/27/2011 | Asphalt |  | 3 | RWP | Clay | 26.7 | 26.1 |  | 3-POINT LASER AND 1K LINE LASER | Continuous |  | 05/08/2008 | 05/01/2022 | MnROAD Mainline - Interstate 94 | 1145 | 604667
414-P-2008 | 414 | Passing | Rigid | 06/27/2011 | Asphalt |  | 4 | RWP | Clay | 24.2 | 26.1 |  | 3-POINT LASER AND 1K LINE LASER | Continuous |  | 05/08/2008 | 05/01/2022 | MnROAD Mainline - Interstate 94 | 1145 | 604667
414-P-2008 | 414 | Passing | Rigid | 06/27/2011 | Asphalt |  | 5 | LWP | Clay | 45.8 | 40.7 |  | 3-POINT LASER AND 1K LINE LASER | Continuous |  | 05/08/2008 | 05/01/2022 | MnROAD Mainline - Interstate 94 | 1145 | 604667
414-P-2008 | 414 | Passing | Rigid | 06/27/2011 | Asphalt |  | 9 | LWP | Clay | 43.9 | 43.9 |  | 3-POINT LASER AND 1K LINE LASER | Continuous |  | 05/08/2008 | 05/01/2022 | MnROAD Mainline - Interstate 94 | 1145 | 604667
414-D-2008 | 414 | Driving | Rigid | 09/19/2011 | Asphalt |  | 5 | LWP | Clay | 48.4 | 43.9 |  | 3-POINT LASER AND 1K LINE LASER | Continuous |  | 05/08/2008 | 05/01/2022 | MnROAD Mainline - Interstate 94 | 1229 | 2292135
414-D-2008 | 414 | Driving | Rigid | 09/19/2011 | Asphalt |  | 6 | LWP | Clay | 51.6 | 50.9 |  | 3-POINT LASER AND 1K LINE LASER | Continuous |  | 05/08/2008 | 05/01/2022 | MnROAD Mainline - Interstate 94 | 1229 | 2292135
414-D-2008 | 414 | Driving | Rigid | 09/19/2011 | Asphalt |  | 7 | RWP | Clay | 62.4 | 61.7 |  | 3-POINT LASER AND 1K LINE LASER | Continuous |  | 05/08/2008 | 05/01/2022 | MnROAD Mainline - Interstate 94 | 1229 | 2292135
414-D-2008 | 414 | Driving | Rigid | 09/19/2011 | Asphalt |  | 8 | RWP | Clay | 71.9 | 52.8 |  | 3-POINT LASER AND 1K LINE LASER | Continuous |  | 05/08/2008 | 05/01/2022 | MnROAD Mainline - Interstate 94 | 1229 | 2292135
414-P-2008 | 414 | Passing | Rigid | 09/19/2011 | Asphalt |  | 1 | RWP | Clay | 48.4 | 50.3 |  | 3-POINT LASER AND 1K LINE LASER | Continuous |  | 05/08/2008 | 05/01/2022 | MnROAD Mainline - Interstate 94 | 1229 | 627587
414-P-2008 | 414 | Passing | Rigid | 09/19/2011 | Asphalt |  | 2 | RWP | Clay | 43.3 | 50.3 |  | 3-POINT LASER AND 1K LINE LASER | Continuous |  | 05/08/2008 | 05/01/2022 | MnROAD Mainline - Interstate 94 | 1229 | 627587
414-P-2008 | 414 | Passing | Rigid | 09/19/2011 | Asphalt |  | 3 | LWP | Clay | 52.8 | 56 |  | 3-POINT LASER AND 1K LINE LASER | Continuous |  | 05/08/2008 | 05/01/2022 | MnROAD Mainline - Interstate 94 | 1229 | 627587
414-P-2008 | 414 | Passing | Rigid | 09/19/2011 | Asphalt |  | 4 | LWP | Clay | 47.7 | 49 |  | 3-POINT LASER AND 1K LINE LASER | Continuous |  | 05/08/2008 | 05/01/2022 | MnROAD Mainline - Interstate 94 | 1229 | 627587
414-D-2008 | 414 | Driving | Rigid | 03/19/2012 | Asphalt |  | 3 | RWP | Clay | 61.7 | 56.7 |  | 3-POINT LASER AND 1K LINE LASER | Continuous |  | 05/08/2008 | 05/01/2022 | MnROAD Mainline - Interstate 94 | 1411 | 2745796
414-D-2008 | 414 | Driving | Rigid | 03/19/2012 | Asphalt |  | 4 | LWP | Clay | 47.1 | 47.7 |  | 3-POINT LASER AND 1K LINE LASER | Continuous |  | 05/08/2008 | 05/01/2022 | MnROAD Mainline - Interstate 94 | 1411 | 2745796
414-P-2008 | 414 | Passing | Rigid | 03/19/2012 | Asphalt |  | 1 | LWP | Clay | 47.1 | 43.3 |  | 3-POINT LASER AND 1K LINE LASER | Continuous |  | 05/08/2008 | 05/01/2022 | MnROAD Mainline - Interstate 94 | 1411 | 730931
414-P-2008 | 414 | Passing | Rigid | 03/19/2012 | Asphalt |  | 2 | RWP | Clay | 37.6 | 31.8 |  | 3-POINT LASER AND 1K LINE LASER | Continuous |  | 05/08/2008 | 05/01/2022 | MnROAD Mainline - Interstate 94 | 1411 | 730931
414-D-2008 | 414 | Driving | Rigid | 06/28/2012 | Asphalt |  | 1 | RWP | Clay | 70 | 66.2 |  | 3-POINT LASER AND 1K LINE LASER | Continuous |  | 05/08/2008 | 05/01/2022 | MnROAD Mainline - Interstate 94 | 1512 | 3029679
414-D-2008 | 414 | Driving | Rigid | 06/28/2012 | Asphalt |  | 2 | RWP | Clay | 105.7 | 96.1 |  | 3-POINT LASER AND 1K LINE LASER | Continuous |  | 05/08/2008 | 05/01/2022 | MnROAD Mainline - Interstate 94 | 1512 | 3029679
414-D-2008 | 414 | Driving | Rigid | 06/28/2012 | Asphalt |  | 3 | LWP | Clay | 67.5 | 66.8 |  | 3-POINT LASER AND 1K LINE LASER | Continuous |  | 05/08/2008 | 05/01/2022 | MnROAD Mainline - Interstate 94 | 1512 | 3029679
414-D-2008 | 414 | Driving | Rigid | 06/28/2012 | Asphalt |  | 4 | LWP | Clay | 68.8 | 66.2 |  | 3-POINT LASER AND 1K LINE LASER | Continuous |  | 05/08/2008 | 05/01/2022 | MnROAD Mainline - Interstate 94 | 1512 | 3029679
414-P-2008 | 414 | Passing | Rigid | 06/28/2012 | Asphalt |  | 5 | LWP | Clay | 52.8 | 50.9 |  | 3-POINT LASER AND 1K LINE LASER | Continuous |  | 05/08/2008 | 05/01/2022 | MnROAD Mainline - Interstate 94 | 1512 | 803805
414-P-2008 | 414 | Passing | Rigid | 06/28/2012 | Asphalt |  | 6 | LWP | Clay | 52.8 | 52.8 |  | 3-POINT LASER AND 1K LINE LASER | Continuous |  | 05/08/2008 | 05/01/2022 | MnROAD Mainline - Interstate 94 | 1512 | 803805
414-P-2008 | 414 | Passing | Rigid | 06/28/2012 | Asphalt |  | 7 | RWP | Clay | 47.7 | 46.5 |  | 3-POINT LASER AND 1K LINE LASER | Continuous |  | 05/08/2008 | 05/01/2022 | MnROAD Mainline - Interstate 94 | 1512 | 803805
414-P-2008 | 414 | Passing | Rigid | 06/28/2012 | Asphalt |  | 8 | RWP | Clay | 51.6 | 52.2 |  | 3-POINT LASER AND 1K LINE LASER | Continuous |  | 05/08/2008 | 05/01/2022 | MnROAD Mainline - Interstate 94 | 1512 | 803805
414-D-2008 | 414 | Driving | Rigid | 09/25/2012 | Asphalt |  | 5 | RWP | Clay | 115.2 | 106.3 |  | 3-POINT LASER AND 1K LINE LASER | Continuous |  | 05/08/2008 | 05/01/2022 | MnROAD Mainline - Interstate 94 | 1601 | 3337182
414-D-2008 | 414 | Driving | Rigid | 09/25/2012 | Asphalt |  | 6 | RWP | Clay | 94.2 | 91.7 |  | 3-POINT LASER AND 1K LINE LASER | Continuous |  | 05/08/2008 | 05/01/2022 | MnROAD Mainline - Interstate 94 | 1601 | 3337182
414-D-2008 | 414 | Driving | Rigid | 09/25/2012 | Asphalt |  | 7 | LWP | Clay | 81.5 | 77 |  | 3-POINT LASER AND 1K LINE LASER | Continuous |  | 05/08/2008 | 05/01/2022 | MnROAD Mainline - Interstate 94 | 1601 | 3337182
414-D-2008 | 414 | Driving | Rigid | 09/25/2012 | Asphalt |  | 8 | LWP | Clay | 83.4 | 80.2 |  | 3-POINT LASER AND 1K LINE LASER | Continuous |  | 05/08/2008 | 05/01/2022 | MnROAD Mainline - Interstate 94 | 1601 | 3337182
414-P-2008 | 414 | Passing | Rigid | 09/25/2012 | Asphalt |  | 1 | LWP | Clay | 103.1 | 100.6 |  | 3-POINT LASER AND 1K LINE LASER | Continuous |  | 05/08/2008 | 05/01/2022 | MnROAD Mainline - Interstate 94 | 1601 | 886955
414-P-2008 | 414 | Passing | Rigid | 09/25/2012 | Asphalt |  | 2 | LWP | Clay | 97.4 | 97.4 |  | 3-POINT LASER AND 1K LINE LASER | Continuous |  | 05/08/2008 | 05/01/2022 | MnROAD Mainline - Interstate 94 | 1601 | 886955
414-P-2008 | 414 | Passing | Rigid | 09/25/2012 | Asphalt |  | 3 | RWP | Clay | 85.3 | 78.9 |  | 3-POINT LASER AND 1K LINE LASER | Continuous |  | 05/08/2008 | 05/01/2022 | MnROAD Mainline - Interstate 94 | 1601 | 886955
414-P-2008 | 414 | Passing | Rigid | 09/25/2012 | Asphalt |  | 4 | RWP | Clay | 90.4 | 86.6 |  | 3-POINT LASER AND 1K LINE LASER | Continuous |  | 05/08/2008 | 05/01/2022 | MnROAD Mainline - Interstate 94 | 1601 | 886955
414-D-2008 | 414 | Driving | Rigid | 04/02/2013 | Asphalt |  | 1 | RWP | Clay | 93.6 | 93.6 |  | 3-POINT LASER AND 1K LINE LASER | Continuous |  | 05/08/2008 | 05/01/2022 | MnROAD Mainline - Interstate 94 | 1790 | 3973702
414-D-2008 | 414 | Driving | Rigid | 04/02/2013 | Asphalt |  | 1 | LWP | Clay | 68.8 | 71.3 |  | 3-POINT LASER AND 1K LINE LASER | Continuous |  | 05/08/2008 | 05/01/2022 | MnROAD Mainline - Interstate 94 | 1790 | 3973702
414-D-2008 | 414 | Driving | Rigid | 04/02/2013 | Asphalt |  | 2 | RWP | Clay | 94.2 | 93.6 |  | 3-POINT LASER AND 1K LINE LASER | Continuous |  | 05/08/2008 | 05/01/2022 | MnROAD Mainline - Interstate 94 | 1790 | 3973702
414-D-2008 | 414 | Driving | Rigid | 04/02/2013 | Asphalt |  | 2 | LWP | Clay | 72.6 | 73.8 |  | 3-POINT LASER AND 1K LINE LASER | Continuous |  | 05/08/2008 | 05/01/2022 | MnROAD Mainline - Interstate 94 | 1790 | 3973702
414-P-2008 | 414 | Passing | Rigid | 04/02/2013 | Asphalt |  | 1 | RWP | Clay | 71.3 | 70.7 |  | 3-POINT LASER AND 1K LINE LASER | Continuous |  | 05/08/2008 | 05/01/2022 | MnROAD Mainline - Interstate 94 | 1790 | 1027932
414-P-2008 | 414 | Passing | Rigid | 04/02/2013 | Asphalt |  | 1 | LWP | Clay | 66.2 | 66.8 |  | 3-POINT LASER AND 1K LINE LASER | Continuous |  | 05/08/2008 | 05/01/2022 | MnROAD Mainline - Interstate 94 | 1790 | 1027932
414-P-2008 | 414 | Passing | Rigid | 04/02/2013 | Asphalt |  | 2 | LWP | Clay | 70 | 64.9 |  | 3-POINT LASER AND 1K LINE LASER | Continuous |  | 05/08/2008 | 05/01/2022 | MnROAD Mainline - Interstate 94 | 1790 | 1027932
414-P-2008 | 414 | Passing | Rigid | 04/02/2013 | Asphalt |  | 2 | RWP | Clay | 62.4 | 68.8 |  | 3-POINT LASER AND 1K LINE LASER | Continuous |  | 05/08/2008 | 05/01/2022 | MnROAD Mainline - Interstate 94 | 1790 | 1027932
414-D-2008 | 414 | Driving | Rigid | 07/10/2013 | Asphalt |  | 3 | RWP | Clay | 122.2 | 91.7 |  | 3-POINT LASER AND 1K LINE LASER | Continuous |  | 05/08/2008 | 05/01/2022 | MnROAD Mainline - Interstate 94 | 1889 | 4056711
414-D-2008 | 414 | Driving | Rigid | 07/10/2013 | Asphalt |  | 4 | RWP | Clay | 134.3 | 122.2 |  | 3-POINT LASER AND 1K LINE LASER | Continuous |  | 05/08/2008 | 05/01/2022 | MnROAD Mainline - Interstate 94 | 1889 | 4056711
414-D-2008 | 414 | Driving | Rigid | 07/10/2013 | Asphalt |  | 7 | LWP | Clay | 83.4 | 77 |  | 3-POINT LASER AND 1K LINE LASER | Continuous |  | 05/08/2008 | 05/01/2022 | MnROAD Mainline - Interstate 94 | 1889 | 4056711
414-D-2008 | 414 | Driving | Rigid | 07/10/2013 | Asphalt |  | 8 | LWP | Clay | 84.7 | 72.6 |  | 3-POINT LASER AND 1K LINE LASER | Continuous |  | 05/08/2008 | 05/01/2022 | MnROAD Mainline - Interstate 94 | 1889 | 4056711
414-P-2008 | 414 | Passing | Rigid | 07/10/2013 | Asphalt |  | 1 | RWP | Clay | 85.9 | 76.4 |  | 3-POINT LASER AND 1K LINE LASER | Continuous |  | 05/08/2008 | 05/01/2022 | MnROAD Mainline - Interstate 94 | 1889 | 1049193
414-P-2008 | 414 | Passing | Rigid | 07/10/2013 | Asphalt |  | 2 | RWP | Clay | 56.7 | 66.2 |  | 3-POINT LASER AND 1K LINE LASER | Continuous |  | 05/08/2008 | 05/01/2022 | MnROAD Mainline - Interstate 94 | 1889 | 1049193
414-P-2008 | 414 | Passing | Rigid | 07/10/2013 | Asphalt |  | 5 | LWP | Clay | 70 | 71.3 |  | 3-POINT LASER AND 1K LINE LASER | Continuous |  | 05/08/2008 | 05/01/2022 | MnROAD Mainline - Interstate 94 | 1889 | 1049193
414-P-2008 | 414 | Passing | Rigid | 07/10/2013 | Asphalt |  | 6 | LWP | Clay | 73.2 | 70 |  | 3-POINT LASER AND 1K LINE LASER | Continuous |  | 05/08/2008 | 05/01/2022 | MnROAD Mainline - Interstate 94 | 1889 | 1049193
414-D-2008 | 414 | Driving | Rigid | 10/09/2013 | Asphalt |  | 1 | RWP | Clay | 149 | 151.5 |  | 3-POINT LASER AND 1K LINE LASER | Continuous |  | 05/08/2008 | 05/01/2022 | MnROAD Mainline - Interstate 94 | 1980 | 4313415
414-D-2008 | 414 | Driving | Rigid | 10/09/2013 | Asphalt |  | 2 | LWP | Clay | 113.3 | 106.3 |  | 3-POINT LASER AND 1K LINE LASER | Continuous |  | 05/08/2008 | 05/01/2022 | MnROAD Mainline - Interstate 94 | 1980 | 4313415
414-P-2008 | 414 | Passing | Rigid | 10/09/2013 | Asphalt |  | 3 | LWP | Clay | 113.9 | 110.1 |  | 3-POINT LASER AND 1K LINE LASER | Continuous |  | 05/08/2008 | 05/01/2022 | MnROAD Mainline - Interstate 94 | 1980 | 1134709
414-P-2008 | 414 | Passing | Rigid | 10/09/2013 | Asphalt |  | 4 | RWP | Clay | 98.7 | 94.2 |  | 3-POINT LASER AND 1K LINE LASER | Continuous |  | 05/08/2008 | 05/01/2022 | MnROAD Mainline - Interstate 94 | 1980 | 1134709
414-D-2008 | 414 | Driving | Rigid | 05/13/2014 | Asphalt |  | 1 | RWP | Clay | 181.4 | 146.4 |  | 3-POINT LASER AND 1K LINE LASER | Continuous |  | 05/08/2008 | 05/01/2022 | MnROAD Mainline - Interstate 94 | 2196 | 4960495
414-D-2008 | 414 | Driving | Rigid | 05/13/2014 | Asphalt |  | 1 | LWP | Clay | 57.3 | 52.8 |  | 3-POINT LASER AND 1K LINE LASER | Continuous |  | 05/08/2008 | 05/01/2022 | MnROAD Mainline - Interstate 94 | 2196 | 4960495
414-D-2008 | 414 | Driving | Rigid | 05/13/2014 | Asphalt |  | 2 | LWP | Clay | 60.5 | 70.7 |  | 3-POINT LASER AND 1K LINE LASER | Continuous |  | 05/08/2008 | 05/01/2022 | MnROAD Mainline - Interstate 94 | 2196 | 4960495
414-D-2008 | 414 | Driving | Rigid | 05/13/2014 | Asphalt |  | 2 | RWP | Clay | 177 | 145.1 |  | 3-POINT LASER AND 1K LINE LASER | Continuous |  | 05/08/2008 | 05/01/2022 | MnROAD Mainline - Interstate 94 | 2196 | 4960495
414-P-2008 | 414 | Passing | Rigid | 05/13/2014 | Asphalt |  | 1 | RWP | Clay | 112 | 98 |  | 3-POINT LASER AND 1K LINE LASER | Continuous |  | 05/08/2008 | 05/01/2022 | MnROAD Mainline - Interstate 94 | 2196 | 1295321
414-P-2008 | 414 | Passing | Rigid | 05/13/2014 | Asphalt |  | 1 | LWP | Clay | 99.9 | 92.9 |  | 3-POINT LASER AND 1K LINE LASER | Continuous |  | 05/08/2008 | 05/01/2022 | MnROAD Mainline - Interstate 94 | 2196 | 1295321
414-P-2008 | 414 | Passing | Rigid | 05/13/2014 | Asphalt |  | 2 | RWP | Clay | 93.6 | 87.8 |  | 3-POINT LASER AND 1K LINE LASER | Continuous |  | 05/08/2008 | 05/01/2022 | MnROAD Mainline - Interstate 94 | 2196 | 1295321
414-P-2008 | 414 | Passing | Rigid | 05/13/2014 | Asphalt |  | 2 | LWP | Clay | 108.2 | 100.6 |  | 3-POINT LASER AND 1K LINE LASER | Continuous |  | 05/08/2008 | 05/01/2022 | MnROAD Mainline - Interstate 94 | 2196 | 1295321
414-D-2008 | 414 | Driving | Rigid | 08/05/2014 | Asphalt |  | 1 | LWP | Clay | 59.2 | 54.1 |  | 3-POINT LASER AND 1K LINE LASER | Continuous |  | 05/08/2008 | 05/01/2022 | MnROAD Mainline - Interstate 94 | 2280 | 5190032
414-D-2008 | 414 | Driving | Rigid | 08/05/2014 | Asphalt |  | 1 | RWP | Clay | 170 | 170 |  | 3-POINT LASER AND 1K LINE LASER | Continuous |  | 05/08/2008 | 05/01/2022 | MnROAD Mainline - Interstate 94 | 2280 | 5190032
414-D-2008 | 414 | Driving | Rigid | 08/05/2014 | Asphalt |  | 2 | RWP | Clay | 170 | 166.1 |  | 3-POINT LASER AND 1K LINE LASER | Continuous |  | 05/08/2008 | 05/01/2022 | MnROAD Mainline - Interstate 94 | 2280 | 5190032
414-D-2008 | 414 | Driving | Rigid | 08/05/2014 | Asphalt |  | 2 | LWP | Clay | 94.2 | 91.7 |  | 3-POINT LASER AND 1K LINE LASER | Continuous |  | 05/08/2008 | 05/01/2022 | MnROAD Mainline - Interstate 94 | 2280 | 5190032
414-P-2008 | 414 | Passing | Rigid | 08/05/2014 | Asphalt |  | 1 | RWP | Clay | 99.3 | 96.1 |  | 3-POINT LASER AND 1K LINE LASER | Continuous |  | 05/08/2008 | 05/01/2022 | MnROAD Mainline - Interstate 94 | 2280 | 1358188
414-P-2008 | 414 | Passing | Rigid | 08/05/2014 | Asphalt |  | 1 | LWP | Clay | 126.7 | 116.5 |  | 3-POINT LASER AND 1K LINE LASER | Continuous |  | 05/08/2008 | 05/01/2022 | MnROAD Mainline - Interstate 94 | 2280 | 1358188
414-P-2008 | 414 | Passing | Rigid | 08/05/2014 | Asphalt |  | 2 | RWP | Clay | 102.5 | 105 |  | 3-POINT LASER AND 1K LINE LASER | Continuous |  | 05/08/2008 | 05/01/2022 | MnROAD Mainline - Interstate 94 | 2280 | 1358188
414-P-2008 | 414 | Passing | Rigid | 08/05/2014 | Asphalt |  | 2 | LWP | Clay | 119 | 115.9 |  | 3-POINT LASER AND 1K LINE LASER | Continuous |  | 05/08/2008 | 05/01/2022 | MnROAD Mainline - Interstate 94 | 2280 | 1358188
414-D-2008 | 414 | Driving | Rigid | 10/21/2014 | Asphalt |  | 1 | LWP | Clay | 56 | 62.4 |  | 3-POINT LASER AND 1K LINE LASER | Continuous |  | 05/08/2008 | 05/01/2022 | MnROAD Mainline - Interstate 94 | 2357 | 5468423
414-D-2008 | 414 | Driving | Rigid | 10/21/2014 | Asphalt |  | 1 | RWP | Clay | 94.2 | 94.9 |  | 3-POINT LASER AND 1K LINE LASER | Continuous |  | 05/08/2008 | 05/01/2022 | MnROAD Mainline - Interstate 94 | 2357 | 5468423
414-D-2008 | 414 | Driving | Rigid | 10/21/2014 | Asphalt |  | 2 | LWP | Clay | 59.2 | 57.9 |  | 3-POINT LASER AND 1K LINE LASER | Continuous |  | 05/08/2008 | 05/01/2022 | MnROAD Mainline - Interstate 94 | 2357 | 5468423
414-D-2008 | 414 | Driving | Rigid | 10/21/2014 | Asphalt |  | 2 | RWP | Clay | 102.5 | 92.3 |  | 3-POINT LASER AND 1K LINE LASER | Continuous |  | 05/08/2008 | 05/01/2022 | MnROAD Mainline - Interstate 94 | 2357 | 5468423
414-P-2008 | 414 | Passing | Rigid | 10/21/2014 | Asphalt |  | 1 | RWP | Clay | 92.9 | 90.4 |  | 3-POINT LASER AND 1K LINE LASER | Continuous |  | 05/08/2008 | 05/01/2022 | MnROAD Mainline - Interstate 94 | 2357 | 1408427
414-P-2008 | 414 | Passing | Rigid | 10/21/2014 | Asphalt |  | 1 | LWP | Clay | 106.9 | 106.3 |  | 3-POINT LASER AND 1K LINE LASER | Continuous |  | 05/08/2008 | 05/01/2022 | MnROAD Mainline - Interstate 94 | 2357 | 1408427
414-P-2008 | 414 | Passing | Rigid | 10/21/2014 | Asphalt |  | 2 | RWP | Clay | 85.9 | 85.9 |  | 3-POINT LASER AND 1K LINE LASER | Continuous |  | 05/08/2008 | 05/01/2022 | MnROAD Mainline - Interstate 94 | 2357 | 1408427
414-P-2008 | 414 | Passing | Rigid | 10/21/2014 | Asphalt |  | 2 | LWP | Clay | 111.4 | 106.3 |  | 3-POINT LASER AND 1K LINE LASER | Continuous |  | 05/08/2008 | 05/01/2022 | MnROAD Mainline - Interstate 94 | 2357 | 1408427
414-D-2008 | 414 | Driving | Rigid | 03/16/2015 | Asphalt |  | 1 | LWP | Clay | 96.8 | 106.3 |  | 3-POINT LASER AND 1K LINE LASER | Continuous |  | 05/08/2008 | 05/01/2022 | MnROAD Mainline - Interstate 94 | 2503 | 6040417
414-D-2008 | 414 | Driving | Rigid | 03/16/2015 | Asphalt |  | 1 | RWP | Clay | 113.3 | 145.8 |  | 3-POINT LASER AND 1K LINE LASER | Continuous |  | 05/08/2008 | 05/01/2022 | MnROAD Mainline - Interstate 94 | 2503 | 6040417
414-D-2008 | 414 | Driving | Rigid | 03/16/2015 | Asphalt |  | 2 | RWP | Clay | 147.7 | 156 |  | 3-POINT LASER AND 1K LINE LASER | Continuous |  | 05/08/2008 | 05/01/2022 | MnROAD Mainline - Interstate 94 | 2503 | 6040417
414-D-2008 | 414 | Driving | Rigid | 03/16/2015 | Asphalt |  | 2 | LWP | Clay | 93.6 | 108.9 |  | 3-POINT LASER AND 1K LINE LASER | Continuous |  | 05/08/2008 | 05/01/2022 | MnROAD Mainline - Interstate 94 | 2503 | 6040417
414-P-2008 | 414 | Passing | Rigid | 03/16/2015 | Asphalt |  | 1 | RWP | Clay | 92.3 | 108.2 |  | 3-POINT LASER AND 1K LINE LASER | Continuous |  | 05/08/2008 | 05/01/2022 | MnROAD Mainline - Interstate 94 | 2503 | 1427093
414-P-2008 | 414 | Passing | Rigid | 03/16/2015 | Asphalt |  | 1 | LWP | Clay | 113.3 | 123.5 |  | 3-POINT LASER AND 1K LINE LASER | Continuous |  | 05/08/2008 | 05/01/2022 | MnROAD Mainline - Interstate 94 | 2503 | 1427093
414-P-2008 | 414 | Passing | Rigid | 03/16/2015 | Asphalt |  | 2 | RWP | Clay | 80.2 | 97.4 |  | 3-POINT LASER AND 1K LINE LASER | Continuous |  | 05/08/2008 | 05/01/2022 | MnROAD Mainline - Interstate 94 | 2503 | 1427093
414-P-2008 | 414 | Passing | Rigid | 03/16/2015 | Asphalt |  | 2 | LWP | Clay | 106.3 | 121 |  | 3-POINT LASER AND 1K LINE LASER | Continuous |  | 05/08/2008 | 05/01/2022 | MnROAD Mainline - Interstate 94 | 2503 | 1427093
414-D-2008 | 414 | Driving | Rigid | 05/12/2015 | Asphalt |  | 1 | RWP | Clay | 111.4 | 146.4 |  | 3-POINT LASER AND 1K LINE LASER | Continuous |  | 05/08/2008 | 05/01/2022 | MnROAD Mainline - Interstate 94 | 2560 | 6204123
414-D-2008 | 414 | Driving | Rigid | 05/12/2015 | Asphalt |  | 1 | LWP | Clay | 99.3 | 118.4 |  | 3-POINT LASER AND 1K LINE LASER | Continuous |  | 05/08/2008 | 05/01/2022 | MnROAD Mainline - Interstate 94 | 2560 | 6204123
414-D-2008 | 414 | Driving | Rigid | 05/12/2015 | Asphalt |  | 2 | RWP | Clay | 126.7 | 153.4 |  | 3-POINT LASER AND 1K LINE LASER | Continuous |  | 05/08/2008 | 05/01/2022 | MnROAD Mainline - Interstate 94 | 2560 | 6204123
414-D-2008 | 414 | Driving | Rigid | 05/12/2015 | Asphalt |  | 2 | LWP | Clay | 104.4 | 121 |  | 3-POINT LASER AND 1K LINE LASER | Continuous |  | 05/08/2008 | 05/01/2022 | MnROAD Mainline - Interstate 94 | 2560 | 6204123
414-P-2008 | 414 | Passing | Rigid | 05/12/2015 | Asphalt |  | 1 | RWP | Clay | 79.6 | 98 |  | 3-POINT LASER AND 1K LINE LASER | Continuous |  | 05/08/2008 | 05/01/2022 | MnROAD Mainline - Interstate 94 | 2560 | 1433776
414-P-2008 | 414 | Passing | Rigid | 05/12/2015 | Asphalt |  | 1 | LWP | Clay | 99.9 | 111.4 |  | 3-POINT LASER AND 1K LINE LASER | Continuous |  | 05/08/2008 | 05/01/2022 | MnROAD Mainline - Interstate 94 | 2560 | 1433776
414-P-2008 | 414 | Passing | Rigid | 05/12/2015 | Asphalt |  | 2 | RWP | Clay | 80.8 | 91 |  | 3-POINT LASER AND 1K LINE LASER | Continuous |  | 05/08/2008 | 05/01/2022 | MnROAD Mainline - Interstate 94 | 2560 | 1433776
414-P-2008 | 414 | Passing | Rigid | 05/12/2015 | Asphalt |  | 2 | LWP | Clay | 94.2 | 90.4 |  | 3-POINT LASER AND 1K LINE LASER | Continuous |  | 05/08/2008 | 05/01/2022 | MnROAD Mainline - Interstate 94 | 2560 | 1433776
414-D-2008 | 414 | Driving | Rigid | 09/29/2015 | Asphalt |  | 1 | LWP | Clay |  |  | 59.2 | 3K LINE LASER | Continuous |  | 05/08/2008 | 05/01/2022 | MnROAD Mainline - Interstate 94 | 2700 | 6681545
414-D-2008 | 414 | Driving | Rigid | 09/29/2015 | Asphalt |  | 1 | RWP | Clay | 90.4 | 84 |  | 3-POINT LASER AND 1K LINE LASER | Continuous |  | 05/08/2008 | 05/01/2022 | MnROAD Mainline - Interstate 94 | 2700 | 6681545
414-D-2008 | 414 | Driving | Rigid | 09/29/2015 | Asphalt |  | 2 | RWP | Clay | 96.8 | 89.1 |  | 3-POINT LASER AND 1K LINE LASER | Continuous |  | 05/08/2008 | 05/01/2022 | MnROAD Mainline - Interstate 94 | 2700 | 6681545
414-D-2008 | 414 | Driving | Rigid | 09/29/2015 | Asphalt |  | 2 | LWP | Clay |  |  | 52.8 | 3K LINE LASER | Continuous |  | 05/08/2008 | 05/01/2022 | MnROAD Mainline - Interstate 94 | 2700 | 6681545
414-P-2008 | 414 | Passing | Rigid | 09/29/2015 | Asphalt |  | 1 | LWP | Clay |  |  | 121.6 | 3K LINE LASER | Continuous |  | 05/08/2008 | 05/01/2022 | MnROAD Mainline - Interstate 94 | 2700 | 1451246
414-P-2008 | 414 | Passing | Rigid | 09/29/2015 | Asphalt |  | 1 | RWP | Clay | 97.4 | 92.3 |  | 3-POINT LASER AND 1K LINE LASER | Continuous |  | 05/08/2008 | 05/01/2022 | MnROAD Mainline - Interstate 94 | 2700 | 1451246
414-P-2008 | 414 | Passing | Rigid | 09/29/2015 | Asphalt |  | 2 | LWP | Clay |  |  | 116.5 | 3K LINE LASER | Continuous |  | 05/08/2008 | 05/01/2022 | MnROAD Mainline - Interstate 94 | 2700 | 1451246
414-P-2008 | 414 | Passing | Rigid | 09/29/2015 | Asphalt |  | 2 | RWP | Clay | 93.6 | 96.1 |  | 3-POINT LASER AND 1K LINE LASER | Continuous |  | 05/08/2008 | 05/01/2022 | MnROAD Mainline - Interstate 94 | 2700 | 1451246
414-D-2008 | 414 | Driving | Rigid | 03/01/2016 | Asphalt |  | 1 | RWP | Clay | 177 | 178.2 |  | 3-POINT LASER AND 1K LINE LASER | Continuous |  | 05/08/2008 | 05/01/2022 | MnROAD Mainline - Interstate 94 | 2854 | 7241741
414-D-2008 | 414 | Driving | Rigid | 03/01/2016 | Asphalt |  | 1 | LWP | Clay |  |  | 116.5 | 3K LINE LASER | Continuous |  | 05/08/2008 | 05/01/2022 | MnROAD Mainline - Interstate 94 | 2854 | 7241741
414-D-2008 | 414 | Driving | Rigid | 03/01/2016 | Asphalt |  | 2 | RWP | Clay | 181.4 | 180.2 |  | 3-POINT LASER AND 1K LINE LASER | Continuous |  | 05/08/2008 | 05/01/2022 | MnROAD Mainline - Interstate 94 | 2854 | 7241741
414-D-2008 | 414 | Driving | Rigid | 03/01/2016 | Asphalt |  | 2 | LWP | Clay |  |  | 132.4 | 3K LINE LASER | Continuous |  | 05/08/2008 | 05/01/2022 | MnROAD Mainline - Interstate 94 | 2854 | 7241741
414-D-2008 | 414 | Driving | Rigid | 03/01/2016 | Asphalt |  | 3 | RWP | Clay | 176.3 | 170.6 |  | 3-POINT LASER AND 1K LINE LASER | Continuous |  | 05/08/2008 | 05/01/2022 | MnROAD Mainline - Interstate 94 | 2854 | 7241741
414-D-2008 | 414 | Driving | Rigid | 03/01/2016 | Asphalt |  | 3 | LWP | Clay |  |  | 109.5 | 3K LINE LASER | Continuous |  | 05/08/2008 | 05/01/2022 | MnROAD Mainline - Interstate 94 | 2854 | 7241741
414-P-2008 | 414 | Passing | Rigid | 03/01/2016 | Asphalt |  | 1 | RWP | Clay | 113.3 | 108.9 |  | 3-POINT LASER AND 1K LINE LASER | Continuous |  | 05/08/2008 | 05/01/2022 | MnROAD Mainline - Interstate 94 | 2854 | 1568269
414-P-2008 | 414 | Passing | Rigid | 03/01/2016 | Asphalt |  | 1 | LWP | Clay |  |  | 128 | 3K LINE LASER | Continuous |  | 05/08/2008 | 05/01/2022 | MnROAD Mainline - Interstate 94 | 2854 | 1568269
414-P-2008 | 414 | Passing | Rigid | 03/01/2016 | Asphalt |  | 2 | LWP | Clay |  |  | 126.7 | 3K LINE LASER | Continuous |  | 05/08/2008 | 05/01/2022 | MnROAD Mainline - Interstate 94 | 2854 | 1568269
414-P-2008 | 414 | Passing | Rigid | 03/01/2016 | Asphalt |  | 2 | RWP | Clay | 99.3 | 105 |  | 3-POINT LASER AND 1K LINE LASER | Continuous |  | 05/08/2008 | 05/01/2022 | MnROAD Mainline - Interstate 94 | 2854 | 1568269
414-D-2008 | 414 | Driving | Rigid | 03/22/2016 | Asphalt |  | 1 | LWP | Clay |  |  | 97.4 | 3K LINE LASER | Continuous |  | 05/08/2008 | 05/01/2022 | MnROAD Mainline - Interstate 94 | 2875 | 7314573
414-D-2008 | 414 | Driving | Rigid | 03/22/2016 | Asphalt |  | 1 | RWP | Clay | 50.9 | 90.4 |  | 3-POINT LASER AND 1K LINE LASER | Continuous |  | 05/08/2008 | 05/01/2022 | MnROAD Mainline - Interstate 94 | 2875 | 7314573
414-D-2008 | 414 | Driving | Rigid | 03/22/2016 | Asphalt |  | 2 | RWP | Clay | 48.4 | 94.2 |  | 3-POINT LASER AND 1K LINE LASER | Continuous |  | 05/08/2008 | 05/01/2022 | MnROAD Mainline - Interstate 94 | 2875 | 7314573
414-D-2008 | 414 | Driving | Rigid | 03/22/2016 | Asphalt |  | 2 | LWP | Clay |  |  | 92.3 | 3K LINE LASER | Continuous |  | 05/08/2008 | 05/01/2022 | MnROAD Mainline - Interstate 94 | 2875 | 7314573
414-P-2008 | 414 | Passing | Rigid | 03/22/2016 | Asphalt |  | 1 | LWP | Clay |  |  | 61.1 | 3K LINE LASER | Continuous |  | 05/08/2008 | 05/01/2022 | MnROAD Mainline - Interstate 94 | 2875 | 1582283
414-P-2008 | 414 | Passing | Rigid | 03/22/2016 | Asphalt |  | 1 | RWP | Clay | 86.6 | 56 |  | 3-POINT LASER AND 1K LINE LASER | Continuous |  | 05/08/2008 | 05/01/2022 | MnROAD Mainline - Interstate 94 | 2875 | 1582283
414-P-2008 | 414 | Passing | Rigid | 03/22/2016 | Asphalt |  | 2 | RWP | Clay | 102.5 | 63 |  | 3-POINT LASER AND 1K LINE LASER | Continuous |  | 05/08/2008 | 05/01/2022 | MnROAD Mainline - Interstate 94 | 2875 | 1582283
414-P-2008 | 414 | Passing | Rigid | 03/22/2016 | Asphalt |  | 2 | LWP | Clay |  |  | 61.7 | 3K LINE LASER | Continuous |  | 05/08/2008 | 05/01/2022 | MnROAD Mainline - Interstate 94 | 2875 | 1582283
414-D-2008 | 414 | Driving | Rigid | 05/16/2016 | Asphalt |  | 1 | RWP | Clay |  | 99.3 |  | 1K LINE LASER | Continuous |  | 05/08/2008 | 05/01/2022 | MnROAD Mainline - Interstate 94 | 2930 | 7530260
414-D-2008 | 414 | Driving | Rigid | 05/16/2016 | Asphalt |  | 1 | LWP | Clay |  |  | 66.8 | 3K LINE LASER | Continuous |  | 05/08/2008 | 05/01/2022 | MnROAD Mainline - Interstate 94 | 2930 | 7530260
414-D-2008 | 414 | Driving | Rigid | 05/16/2016 | Asphalt |  | 2 | RWP | Clay |  | 91 |  | 1K LINE LASER | Continuous |  | 05/08/2008 | 05/01/2022 | MnROAD Mainline - Interstate 94 | 2930 | 7530260
414-D-2008 | 414 | Driving | Rigid | 05/16/2016 | Asphalt |  | 2 | LWP | Clay |  |  | 61.1 | 3K LINE LASER | Continuous |  | 05/08/2008 | 05/01/2022 | MnROAD Mainline - Interstate 94 | 2930 | 7530260
414-P-2008 | 414 | Passing | Rigid | 05/16/2016 | Asphalt |  | 1 | LWP | Clay |  |  | 99.9 | 3K LINE LASER | Continuous |  | 05/08/2008 | 05/01/2022 | MnROAD Mainline - Interstate 94 | 2930 | 1630988
414-P-2008 | 414 | Passing | Rigid | 05/16/2016 | Asphalt |  | 1 | RWP | Clay |  | 73.8 |  | 1K LINE LASER | Continuous |  | 05/08/2008 | 05/01/2022 | MnROAD Mainline - Interstate 94 | 2930 | 1630988
414-P-2008 | 414 | Passing | Rigid | 05/16/2016 | Asphalt |  | 2 | LWP | Clay |  |  | 105.7 | 3K LINE LASER | Continuous |  | 05/08/2008 | 05/01/2022 | MnROAD Mainline - Interstate 94 | 2930 | 1630988
414-P-2008 | 414 | Passing | Rigid | 05/16/2016 | Asphalt |  | 2 | RWP | Clay |  | 73.8 |  | 1K LINE LASER | Continuous |  | 05/08/2008 | 05/01/2022 | MnROAD Mainline - Interstate 94 | 2930 | 1630988
414-D-2008 | 414 | Driving | Rigid | 10/20/2016 | Asphalt |  | 1 | LWP | Clay |  |  | 154.1 | 3K LINE LASER | Continuous |  | 05/08/2008 | 05/01/2022 | MnROAD Mainline - Interstate 94 | 3087 | 7627455
414-D-2008 | 414 | Driving | Rigid | 10/20/2016 | Asphalt |  | 1 | RWP | Clay | 205 | 205 |  | 3-POINT LASER AND 1K LINE LASER | Continuous |  | 05/08/2008 | 05/01/2022 | MnROAD Mainline - Interstate 94 | 3087 | 7627455
414-D-2008 | 414 | Driving | Rigid | 10/20/2016 | Asphalt |  | 2 | LWP | Clay |  |  | 61.7 | 3K LINE LASER | Continuous |  | 05/08/2008 | 05/01/2022 | MnROAD Mainline - Interstate 94 | 3087 | 7627455
414-D-2008 | 414 | Driving | Rigid | 10/20/2016 | Asphalt |  | 2 | RWP | Clay | 103.1 | 106.3 |  | 3-POINT LASER AND 1K LINE LASER | Continuous |  | 05/08/2008 | 05/01/2022 | MnROAD Mainline - Interstate 94 | 3087 | 7627455
414-P-2008 | 414 | Passing | Rigid | 10/20/2016 | Asphalt |  | 1 | RWP | Clay | 136.9 | 131.8 |  | 3-POINT LASER AND 1K LINE LASER | Continuous |  | 05/08/2008 | 05/01/2022 | MnROAD Mainline - Interstate 94 | 3087 | 1654776
414-P-2008 | 414 | Passing | Rigid | 10/20/2016 | Asphalt |  | 1 | LWP | Clay |  |  | 149 | 3K LINE LASER | Continuous |  | 05/08/2008 | 05/01/2022 | MnROAD Mainline - Interstate 94 | 3087 | 1654776
414-P-2008 | 414 | Passing | Rigid | 10/20/2016 | Asphalt |  | 2 | RWP | Clay | 136.9 | 140.7 |  | 3-POINT LASER AND 1K LINE LASER | Continuous |  | 05/08/2008 | 05/01/2022 | MnROAD Mainline - Interstate 94 | 3087 | 1654776
414-P-2008 | 414 | Passing | Rigid | 10/20/2016 | Asphalt |  | 2 | LWP | Clay |  |  | 151.5 | 3K LINE LASER | Continuous |  | 05/08/2008 | 05/01/2022 | MnROAD Mainline - Interstate 94 | 3087 | 1654776
414-D-2008 | 414 | Driving | Rigid | 03/20/2017 | Asphalt |  | 1 | LWP | Clay |  |  | 149 | 3K LINE LASER | Continuous |  | 05/08/2008 | 05/01/2022 | MnROAD Mainline - Interstate 94 | 3238 | 8177827
414-D-2008 | 414 | Driving | Rigid | 03/20/2017 | Asphalt |  | 1 | RWP | Clay |  |  | 221.5 | 3K LINE LASER | Continuous |  | 05/08/2008 | 05/01/2022 | MnROAD Mainline - Interstate 94 | 3238 | 8177827
414-D-2008 | 414 | Driving | Rigid | 03/20/2017 | Asphalt |  | 2 | RWP | Clay |  |  | 217.7 | 3K LINE LASER | Continuous |  | 05/08/2008 | 05/01/2022 | MnROAD Mainline - Interstate 94 | 3238 | 8177827
414-D-2008 | 414 | Driving | Rigid | 03/20/2017 | Asphalt |  | 2 | LWP | Clay |  |  | 150.9 | 3K LINE LASER | Continuous |  | 05/08/2008 | 05/01/2022 | MnROAD Mainline - Interstate 94 | 3238 | 8177827
414-P-2008 | 414 | Passing | Rigid | 03/20/2017 | Asphalt |  | 2 | LWP | Clay |  |  | 159.1 | 3K LINE LASER | Continuous |  | 05/08/2008 | 05/01/2022 | MnROAD Mainline - Interstate 94 | 3238 | 1753487
414-P-2008 | 414 | Passing | Rigid | 03/20/2017 | Asphalt |  | 2 | RWP | Clay |  |  | 126 | 3K LINE LASER | Continuous |  | 05/08/2008 | 05/01/2022 | MnROAD Mainline - Interstate 94 | 3238 | 1753487
414-P-2008 | 414 | Passing | Rigid | 03/20/2017 | Asphalt |  | 3 | LWP | Clay |  |  | 159.8 | 3K LINE LASER | Continuous |  | 05/08/2008 | 05/01/2022 | MnROAD Mainline - Interstate 94 | 3238 | 1753487
414-P-2008 | 414 | Passing | Rigid | 03/20/2017 | Asphalt |  | 3 | RWP | Clay |  |  | 129.2 | 3K LINE LASER | Continuous |  | 05/08/2008 | 05/01/2022 | MnROAD Mainline - Interstate 94 | 3238 | 1753487
414-D-2008 | 414 | Driving | Rigid | 09/08/2017 | Asphalt |  | 1 | RWP | Clay |  |  | 164.9 | 3K LINE LASER | Continuous |  | 05/08/2008 | 05/01/2022 | MnROAD Mainline - Interstate 94 | 3410 | 8435235
414-D-2008 | 414 | Driving | Rigid | 09/08/2017 | Asphalt |  | 1 | LWP | Clay |  |  | 122.9 | 3K LINE LASER | Continuous |  | 05/08/2008 | 05/01/2022 | MnROAD Mainline - Interstate 94 | 3410 | 8435235
414-D-2008 | 414 | Driving | Rigid | 09/08/2017 | Asphalt |  | 2 | RWP | Clay |  |  | 160.4 | 3K LINE LASER | Continuous |  | 05/08/2008 | 05/01/2022 | MnROAD Mainline - Interstate 94 | 3410 | 8435235
414-D-2008 | 414 | Driving | Rigid | 09/08/2017 | Asphalt |  | 2 | LWP | Clay |  |  | 124.1 | 3K LINE LASER | Continuous |  | 05/08/2008 | 05/01/2022 | MnROAD Mainline - Interstate 94 | 3410 | 8435235
414-P-2008 | 414 | Passing | Rigid | 09/08/2017 | Asphalt |  | 1 | LWP | Clay |  |  | 112.7 | 3K LINE LASER | Continuous |  | 05/08/2008 | 05/01/2022 | MnROAD Mainline - Interstate 94 | 3410 | 1781607
414-P-2008 | 414 | Passing | Rigid | 09/08/2017 | Asphalt |  | 1 | RWP | Clay |  |  | 156 | 3K LINE LASER | Continuous |  | 05/08/2008 | 05/01/2022 | MnROAD Mainline - Interstate 94 | 3410 | 1781607
414-P-2008 | 414 | Passing | Rigid | 09/08/2017 | Asphalt |  | 2 | LWP | Clay |  |  | 128 | 3K LINE LASER | Continuous |  | 05/08/2008 | 05/01/2022 | MnROAD Mainline - Interstate 94 | 3410 | 1781607
414-P-2008 | 414 | Passing | Rigid | 09/08/2017 | Asphalt |  | 2 | RWP | Clay |  |  | 128 | 3K LINE LASER | Continuous |  | 05/08/2008 | 05/01/2022 | MnROAD Mainline - Interstate 94 | 3410 | 1781607
414-D-2008 | 414 | Driving | Rigid | 11/06/2017 | Asphalt |  | 1 | RWP | Clay |  |  | 178.2 | 3K LINE LASER | Continuous |  | 05/08/2008 | 05/01/2022 | MnROAD Mainline - Interstate 94 | 3469 | 8665707
414-D-2008 | 414 | Driving | Rigid | 11/06/2017 | Asphalt |  | 1 | LWP | Clay |  |  | 139.4 | 3K LINE LASER | Continuous |  | 05/08/2008 | 05/01/2022 | MnROAD Mainline - Interstate 94 | 3469 | 8665707
414-D-2008 | 414 | Driving | Rigid | 11/06/2017 | Asphalt |  | 2 | RWP | Clay |  |  | 170 | 3K LINE LASER | Continuous |  | 05/08/2008 | 05/01/2022 | MnROAD Mainline - Interstate 94 | 3469 | 8665707
414-D-2008 | 414 | Driving | Rigid | 11/06/2017 | Asphalt |  | 2 | LWP | Clay |  |  | 137.5 | 3K LINE LASER | Continuous |  | 05/08/2008 | 05/01/2022 | MnROAD Mainline - Interstate 94 | 3469 | 8665707
414-P-2008 | 414 | Passing | Rigid | 11/06/2017 | Asphalt |  | 1 | LWP | Clay |  |  | 140 | 3K LINE LASER | Continuous |  | 05/08/2008 | 05/01/2022 | MnROAD Mainline - Interstate 94 | 3469 | 1809396
414-P-2008 | 414 | Passing | Rigid | 11/06/2017 | Asphalt |  | 1 | RWP | Clay |  |  | 159.1 | 3K LINE LASER | Continuous |  | 05/08/2008 | 05/01/2022 | MnROAD Mainline - Interstate 94 | 3469 | 1809396
414-P-2008 | 414 | Passing | Rigid | 11/06/2017 | Asphalt |  | 2 | LWP | Clay |  |  | 138.8 | 3K LINE LASER | Continuous |  | 05/08/2008 | 05/01/2022 | MnROAD Mainline - Interstate 94 | 3469 | 1809396
414-P-2008 | 414 | Passing | Rigid | 11/06/2017 | Asphalt |  | 2 | RWP | Clay |  |  | 163.6 | 3K LINE LASER | Continuous |  | 05/08/2008 | 05/01/2022 | MnROAD Mainline - Interstate 94 | 3469 | 1809396
414-D-2008 | 414 | Driving | Rigid | 03/14/2018 | Asphalt |  | 1 | LWP | Clay |  |  | 177 | 3K LINE LASER | Continuous | Lasers spaced within LTTP wheel path by 0.12 ft | 05/08/2008 | 05/01/2022 | MnROAD Mainline - Interstate 94 | 3597 | 9129665
414-D-2008 | 414 | Driving | Rigid | 03/14/2018 | Asphalt |  | 1 | RWP | Clay |  |  | 205.6 | 3K LINE LASER | Continuous | Lasers spaced within LTTP wheel path by 0.12 ft | 05/08/2008 | 05/01/2022 | MnROAD Mainline - Interstate 94 | 3597 | 9129665
414-D-2008 | 414 | Driving | Rigid | 03/14/2018 | Asphalt |  | 2 | RWP | Clay |  |  | 192.9 | 3K LINE LASER | Continuous | Lasers spaced within LTTP wheel path by 0.12 ft | 05/08/2008 | 05/01/2022 | MnROAD Mainline - Interstate 94 | 3597 | 9129665
414-D-2008 | 414 | Driving | Rigid | 03/14/2018 | Asphalt |  | 2 | LWP | Clay |  |  | 166.1 | 3K LINE LASER | Continuous | Lasers spaced within LTTP wheel path by 0.12 ft | 05/08/2008 | 05/01/2022 | MnROAD Mainline - Interstate 94 | 3597 | 9129665
414-P-2008 | 414 | Passing | Rigid | 03/14/2018 | Asphalt |  | 1 | LWP | Clay |  |  | 106.3 | 3K LINE LASER | Continuous | Lasers spaced within LTTP wheel path by 0.12 ft | 05/08/2008 | 05/01/2022 | MnROAD Mainline - Interstate 94 | 3597 | 1864362
414-P-2008 | 414 | Passing | Rigid | 03/14/2018 | Asphalt |  | 1 | RWP | Clay |  |  | 131.1 | 3K LINE LASER | Continuous | Lasers spaced within LTTP wheel path by 0.12 ft | 05/08/2008 | 05/01/2022 | MnROAD Mainline - Interstate 94 | 3597 | 1864362
414-P-2008 | 414 | Passing | Rigid | 03/14/2018 | Asphalt |  | 2 | LWP | Clay |  |  | 111.4 | 3K LINE LASER | Continuous | Lasers spaced within LTTP wheel path by 0.12 ft | 05/08/2008 | 05/01/2022 | MnROAD Mainline - Interstate 94 | 3597 | 1864362
414-P-2008 | 414 | Passing | Rigid | 03/14/2018 | Asphalt |  | 2 | RWP | Clay |  |  | 125.4 | 3K LINE LASER | Continuous | Lasers spaced within LTTP wheel path by 0.12 ft | 05/08/2008 | 05/01/2022 | MnROAD Mainline - Interstate 94 | 3597 | 1864362
414-D-2008 | 414 | Driving | Rigid | 04/23/2018 | Asphalt |  | 1 | RWP | Clay |  |  | 255.9 | 3K LINE LASER | Continuous |  | 05/08/2008 | 05/01/2022 | MnROAD Mainline - Interstate 94 | 3637 | 9290758
414-D-2008 | 414 | Driving | Rigid | 04/23/2018 | Asphalt |  | 1 | LWP | Clay |  |  | 204.3 | 3K LINE LASER | Continuous |  | 05/08/2008 | 05/01/2022 | MnROAD Mainline - Interstate 94 | 3637 | 9290758
414-D-2008 | 414 | Driving | Rigid | 04/23/2018 | Asphalt |  | 2 | RWP | Clay |  |  | 218.3 | 3K LINE LASER | Continuous |  | 05/08/2008 | 05/01/2022 | MnROAD Mainline - Interstate 94 | 3637 | 9290758
414-D-2008 | 414 | Driving | Rigid | 04/23/2018 | Asphalt |  | 2 | LWP | Clay |  |  | 180.8 | 3K LINE LASER | Continuous |  | 05/08/2008 | 05/01/2022 | MnROAD Mainline - Interstate 94 | 3637 | 9290758
414-P-2008 | 414 | Passing | Rigid | 04/23/2018 | Asphalt |  | 1 | LWP | Clay |  |  | 127.3 | 3K LINE LASER | Continuous |  | 05/08/2008 | 05/01/2022 | MnROAD Mainline - Interstate 94 | 3637 | 1900139
414-P-2008 | 414 | Passing | Rigid | 04/23/2018 | Asphalt |  | 1 | RWP | Clay |  |  | 156.6 | 3K LINE LASER | Continuous |  | 05/08/2008 | 05/01/2022 | MnROAD Mainline - Interstate 94 | 3637 | 1900139
414-P-2008 | 414 | Passing | Rigid | 04/23/2018 | Asphalt |  | 2 | LWP | Clay |  |  | 124.8 | 3K LINE LASER | Continuous |  | 05/08/2008 | 05/01/2022 | MnROAD Mainline - Interstate 94 | 3637 | 1900139
414-P-2008 | 414 | Passing | Rigid | 04/23/2018 | Asphalt |  | 2 | RWP | Clay |  |  | 154.7 | 3K LINE LASER | Continuous |  | 05/08/2008 | 05/01/2022 | MnROAD Mainline - Interstate 94 | 3637 | 1900139
414-D-2008 | 414 | Driving | Rigid | 07/05/2018 | Asphalt |  | 1 | RWP | Clay |  |  | 265.5 | 3K LINE LASER | Continuous |  | 05/08/2008 | 05/01/2022 | MnROAD Mainline - Interstate 94 | 3710 | 9584984
414-D-2008 | 414 | Driving | Rigid | 07/05/2018 | Asphalt |  | 1 | LWP | Clay |  |  | 202.4 | 3K LINE LASER | Continuous |  | 05/08/2008 | 05/01/2022 | MnROAD Mainline - Interstate 94 | 3710 | 9584984
414-D-2008 | 414 | Driving | Rigid | 07/05/2018 | Asphalt |  | 2 | RWP | Clay |  |  | 249.5 | 3K LINE LASER | Continuous |  | 05/08/2008 | 05/01/2022 | MnROAD Mainline - Interstate 94 | 3710 | 9584984
414-D-2008 | 414 | Driving | Rigid | 07/05/2018 | Asphalt |  | 2 | LWP | Clay |  |  | 194.8 | 3K LINE LASER | Continuous |  | 05/08/2008 | 05/01/2022 | MnROAD Mainline - Interstate 94 | 3710 | 9584984
414-P-2008 | 414 | Passing | Rigid | 07/05/2018 | Asphalt |  | 1 | RWP | Clay |  |  | 174.4 | 3K LINE LASER | Continuous |  | 05/08/2008 | 05/01/2022 | MnROAD Mainline - Interstate 94 | 3710 | 1968299
414-P-2008 | 414 | Passing | Rigid | 07/05/2018 | Asphalt |  | 1 | LWP | Clay |  |  | 152.8 | 3K LINE LASER | Continuous |  | 05/08/2008 | 05/01/2022 | MnROAD Mainline - Interstate 94 | 3710 | 1968299
414-P-2008 | 414 | Passing | Rigid | 07/05/2018 | Asphalt |  | 2 | RWP | Clay |  |  | 171.9 | 3K LINE LASER | Continuous |  | 05/08/2008 | 05/01/2022 | MnROAD Mainline - Interstate 94 | 3710 | 1968299
414-P-2008 | 414 | Passing | Rigid | 07/05/2018 | Asphalt |  | 2 | LWP | Clay |  |  | 140 | 3K LINE LASER | Continuous |  | 05/08/2008 | 05/01/2022 | MnROAD Mainline - Interstate 94 | 3710 | 1968299
414-D-2008 | 414 | Driving | Rigid | 08/13/2018 | Asphalt |  | 1 | LWP | Clay |  |  | 217.7 | 3K LINE LASER | Continuous |  | 05/08/2008 | 05/01/2022 | MnROAD Mainline - Interstate 94 | 3749 | 9761161
414-D-2008 | 414 | Driving | Rigid | 08/13/2018 | Asphalt |  | 1 | RWP | Clay |  |  | 274.4 | 3K LINE LASER | Continuous |  | 05/08/2008 | 05/01/2022 | MnROAD Mainline - Interstate 94 | 3749 | 9761161
414-D-2008 | 414 | Driving | Rigid | 08/13/2018 | Asphalt |  | 2 | LWP | Clay |  |  | 212.6 | 3K LINE LASER | Continuous |  | 05/08/2008 | 05/01/2022 | MnROAD Mainline - Interstate 94 | 3749 | 9761161
414-D-2008 | 414 | Driving | Rigid | 08/13/2018 | Asphalt |  | 2 | RWP | Clay |  |  | 269.3 | 3K LINE LASER | Continuous |  | 05/08/2008 | 05/01/2022 | MnROAD Mainline - Interstate 94 | 3749 | 9761161
414-P-2008 | 414 | Passing | Rigid | 08/13/2018 | Asphalt |  | 1 | RWP | Clay |  |  | 182.7 | 3K LINE LASER | Continuous |  | 05/08/2008 | 05/01/2022 | MnROAD Mainline - Interstate 94 | 3749 | 2012877
414-P-2008 | 414 | Passing | Rigid | 08/13/2018 | Asphalt |  | 1 | LWP | Clay |  |  | 149 | 3K LINE LASER | Continuous |  | 05/08/2008 | 05/01/2022 | MnROAD Mainline - Interstate 94 | 3749 | 2012877
414-P-2008 | 414 | Passing | Rigid | 08/13/2018 | Asphalt |  | 2 | RWP | Clay |  |  | 186.5 | 3K LINE LASER | Continuous |  | 05/08/2008 | 05/01/2022 | MnROAD Mainline - Interstate 94 | 3749 | 2012877
414-P-2008 | 414 | Passing | Rigid | 08/13/2018 | Asphalt |  | 2 | LWP | Clay |  |  | 145.1 | 3K LINE LASER | Continuous |  | 05/08/2008 | 05/01/2022 | MnROAD Mainline - Interstate 94 | 3749 | 2012877
414-D-2008 | 414 | Driving | Rigid | 10/02/2018 | Asphalt |  | 1 | LWP | Clay |  |  | 198 | 3K LINE LASER | Continuous |  | 05/08/2008 | 05/01/2022 | MnROAD Mainline - Interstate 94 | 3799 | 9873654
414-D-2008 | 414 | Driving | Rigid | 10/02/2018 | Asphalt |  | 1 | RWP | Clay |  |  | 264.8 | 3K LINE LASER | Continuous |  | 05/08/2008 | 05/01/2022 | MnROAD Mainline - Interstate 94 | 3799 | 9873654
414-D-2008 | 414 | Driving | Rigid | 10/02/2018 | Asphalt |  | 2 | RWP | Clay |  |  | 316.4 | 3K LINE LASER | Continuous |  | 05/08/2008 | 05/01/2022 | MnROAD Mainline - Interstate 94 | 3799 | 9873654
414-D-2008 | 414 | Driving | Rigid | 10/02/2018 | Asphalt |  | 2 | LWP | Clay |  |  | 236.8 | 3K LINE LASER | Continuous |  | 05/08/2008 | 05/01/2022 | MnROAD Mainline - Interstate 94 | 3799 | 9873654
414-P-2008 | 414 | Passing | Rigid | 10/02/2018 | Asphalt |  | 1 | LWP | Clay |  |  | 187.2 | 3K LINE LASER | Continuous |  | 05/08/2008 | 05/01/2022 | MnROAD Mainline - Interstate 94 | 3799 | 2056520
414-P-2008 | 414 | Passing | Rigid | 10/02/2018 | Asphalt |  | 1 | RWP | Clay |  |  | 182.7 | 3K LINE LASER | Continuous |  | 05/08/2008 | 05/01/2022 | MnROAD Mainline - Interstate 94 | 3799 | 2056520
414-P-2008 | 414 | Passing | Rigid | 10/02/2018 | Asphalt |  | 2 | LWP | Clay |  |  | 184 | 3K LINE LASER | Continuous |  | 05/08/2008 | 05/01/2022 | MnROAD Mainline - Interstate 94 | 3799 | 2056520
414-P-2008 | 414 | Passing | Rigid | 10/02/2018 | Asphalt |  | 2 | RWP | Clay |  |  | 184 | 3K LINE LASER | Continuous |  | 05/08/2008 | 05/01/2022 | MnROAD Mainline - Interstate 94 | 3799 | 2056520
414-D-2008 | 414 | Driving | Rigid | 03/19/2019 | Asphalt |  | 1 | RWP | Clay |  |  | 226.6 | GOCATOR2342 | Continuous |  | 05/08/2008 | 05/01/2022 | MnROAD Mainline - Interstate 94 | 3967 | 10324767
414-D-2008 | 414 | Driving | Rigid | 03/19/2019 | Asphalt |  | 1 | LWP | Clay |  |  | 187.2 | GOCATOR2342 | Continuous |  | 05/08/2008 | 05/01/2022 | MnROAD Mainline - Interstate 94 | 3967 | 10324767
414-D-2008 | 414 | Driving | Rigid | 03/19/2019 | Asphalt |  | 2 | RWP | Clay |  |  | 233 | GOCATOR2342 | Continuous |  | 05/08/2008 | 05/01/2022 | MnROAD Mainline - Interstate 94 | 3967 | 10324767
414-D-2008 | 414 | Driving | Rigid | 03/19/2019 | Asphalt |  | 2 | LWP | Clay |  |  | 189.1 | GOCATOR2342 | Continuous |  | 05/08/2008 | 05/01/2022 | MnROAD Mainline - Interstate 94 | 3967 | 10324767
414-P-2008 | 414 | Passing | Rigid | 03/19/2019 | Asphalt |  | 1 | RWP | Clay |  |  | 157.2 | GOCATOR2342 | Continuous |  | 05/08/2008 | 05/01/2022 | MnROAD Mainline - Interstate 94 | 3967 | 2179593
414-P-2008 | 414 | Passing | Rigid | 03/19/2019 | Asphalt |  | 1 | LWP | Clay |  |  | 135 | GOCATOR2342 | Continuous |  | 05/08/2008 | 05/01/2022 | MnROAD Mainline - Interstate 94 | 3967 | 2179593
414-P-2008 | 414 | Passing | Rigid | 03/19/2019 | Asphalt |  | 2 | RWP | Clay |  |  | 156 | GOCATOR2342 | Continuous |  | 05/08/2008 | 05/01/2022 | MnROAD Mainline - Interstate 94 | 3967 | 2179593
414-P-2008 | 414 | Passing | Rigid | 03/19/2019 | Asphalt |  | 2 | LWP | Clay |  |  | 127.3 | GOCATOR2342 | Continuous |  | 05/08/2008 | 05/01/2022 | MnROAD Mainline - Interstate 94 | 3967 | 2179593
414-D-2008 | 414 | Driving | Rigid | 05/21/2019 | Asphalt |  | 1 | RWP | Clay |  |  | 197.3 | GOCATOR2342 | Continuous |  | 05/08/2008 | 05/01/2022 | MnROAD Mainline - Interstate 94 | 4030 | 10553299
414-D-2008 | 414 | Driving | Rigid | 05/21/2019 | Asphalt |  | 1 | LWP | Clay |  |  | 187.2 | GOCATOR2342 | Continuous |  | 05/08/2008 | 05/01/2022 | MnROAD Mainline - Interstate 94 | 4030 | 10553299
414-D-2008 | 414 | Driving | Rigid | 05/21/2019 | Asphalt |  | 2 | RWP | Clay |  |  | 200.5 | GOCATOR2342 | Continuous |  | 05/08/2008 | 05/01/2022 | MnROAD Mainline - Interstate 94 | 4030 | 10553299
414-D-2008 | 414 | Driving | Rigid | 05/21/2019 | Asphalt |  | 2 | LWP | Clay |  |  | 187.2 | GOCATOR2342 | Continuous |  | 05/08/2008 | 05/01/2022 | MnROAD Mainline - Interstate 94 | 4030 | 10553299
414-P-2008 | 414 | Passing | Rigid | 05/21/2019 | Asphalt |  | 1 | RWP | Clay |  |  | 169.3 | GOCATOR2342 | Continuous |  | 05/08/2008 | 05/01/2022 | MnROAD Mainline - Interstate 94 | 4030 | 2237732
414-P-2008 | 414 | Passing | Rigid | 05/21/2019 | Asphalt |  | 1 | LWP | Clay |  |  | 153.4 | GOCATOR2342 | Continuous |  | 05/08/2008 | 05/01/2022 | MnROAD Mainline - Interstate 94 | 4030 | 2237732
414-P-2008 | 414 | Passing | Rigid | 05/21/2019 | Asphalt |  | 2 | RWP | Clay |  |  | 171.2 | GOCATOR2342 | Continuous |  | 05/08/2008 | 05/01/2022 | MnROAD Mainline - Interstate 94 | 4030 | 2237732
414-P-2008 | 414 | Passing | Rigid | 05/21/2019 | Asphalt |  | 2 | LWP | Clay |  |  | 161.1 | GOCATOR2342 | Continuous |  | 05/08/2008 | 05/01/2022 | MnROAD Mainline - Interstate 94 | 4030 | 2237732
414-D-2008 | 414 | Driving | Rigid | 08/29/2019 | Asphalt |  | 1 | LWP | Clay |  |  | 200.5 | GOCATOR2342 | Continuous |  | 05/08/2008 | 05/01/2022 | MnROAD Mainline - Interstate 94 | 4130 | 10801671
414-D-2008 | 414 | Driving | Rigid | 08/29/2019 | Asphalt |  | 1 | RWP | Clay |  |  | 265.5 | GOCATOR2342 | Continuous |  | 05/08/2008 | 05/01/2022 | MnROAD Mainline - Interstate 94 | 4130 | 10801671
414-D-2008 | 414 | Driving | Rigid | 08/29/2019 | Asphalt |  | 2 | RWP | Clay |  |  | 265.5 | GOCATOR2342 | Continuous |  | 05/08/2008 | 05/01/2022 | MnROAD Mainline - Interstate 94 | 4130 | 10801671
414-D-2008 | 414 | Driving | Rigid | 08/29/2019 | Asphalt |  | 2 | LWP | Clay |  |  | 201.2 | GOCATOR2342 | Continuous |  | 05/08/2008 | 05/01/2022 | MnROAD Mainline - Interstate 94 | 4130 | 10801671
414-P-2008 | 414 | Passing | Rigid | 08/29/2019 | Asphalt |  | 1 | RWP | Clay |  |  | 185.9 | GOCATOR2342 | Continuous |  | 05/08/2008 | 05/01/2022 | MnROAD Mainline - Interstate 94 | 4130 | 2340616
414-P-2008 | 414 | Passing | Rigid | 08/29/2019 | Asphalt |  | 1 | LWP | Clay |  |  | 211.3 | GOCATOR2342 | Continuous |  | 05/08/2008 | 05/01/2022 | MnROAD Mainline - Interstate 94 | 4130 | 2340616
414-P-2008 | 414 | Passing | Rigid | 08/29/2019 | Asphalt |  | 2 | RWP | Clay |  |  | 195.4 | GOCATOR2342 | Continuous |  | 05/08/2008 | 05/01/2022 | MnROAD Mainline - Interstate 94 | 4130 | 2340616
414-P-2008 | 414 | Passing | Rigid | 08/29/2019 | Asphalt |  | 2 | LWP | Clay |  |  | 210.1 | GOCATOR2342 | Continuous |  | 05/08/2008 | 05/01/2022 | MnROAD Mainline - Interstate 94 | 4130 | 2340616
414-D-2008 | 414 | Driving | Rigid | 10/24/2019 | Asphalt |  | 1 | LWP | Clay |  |  | 245.7 | GOCATOR2342 | Continuous |  | 05/08/2008 | 05/01/2022 | MnROAD Mainline - Interstate 94 | 4186 | 10975771
414-D-2008 | 414 | Driving | Rigid | 10/24/2019 | Asphalt |  | 1 | RWP | Clay |  |  | 315.7 | GOCATOR2342 | Continuous |  | 05/08/2008 | 05/01/2022 | MnROAD Mainline - Interstate 94 | 4186 | 10975771
414-D-2008 | 414 | Driving | Rigid | 10/24/2019 | Asphalt |  | 2 | LWP | Clay |  |  | 243.8 | GOCATOR2342 | Continuous |  | 05/08/2008 | 05/01/2022 | MnROAD Mainline - Interstate 94 | 4186 | 10975771
414-D-2008 | 414 | Driving | Rigid | 10/24/2019 | Asphalt |  | 2 | RWP | Clay |  |  | 318.9 | GOCATOR2342 | Continuous |  | 05/08/2008 | 05/01/2022 | MnROAD Mainline - Interstate 94 | 4186 | 10975771
414-P-2008 | 414 | Passing | Rigid | 10/24/2019 | Asphalt |  | 1 | LWP | Clay |  |  | 176.3 | GOCATOR2342 | Continuous |  | 05/08/2008 | 05/01/2022 | MnROAD Mainline - Interstate 94 | 4186 | 2410068
414-P-2008 | 414 | Passing | Rigid | 10/24/2019 | Asphalt |  | 1 | RWP | Clay |  |  | 242.5 | GOCATOR2342 | Continuous |  | 05/08/2008 | 05/01/2022 | MnROAD Mainline - Interstate 94 | 4186 | 2410068
414-P-2008 | 414 | Passing | Rigid | 10/24/2019 | Asphalt |  | 2 | LWP | Clay |  |  | 170 | GOCATOR2342 | Continuous |  | 05/08/2008 | 05/01/2022 | MnROAD Mainline - Interstate 94 | 4186 | 2410068
414-P-2008 | 414 | Passing | Rigid | 10/24/2019 | Asphalt |  | 2 | RWP | Clay |  |  | 240.6 | GOCATOR2342 | Continuous |  | 05/08/2008 | 05/01/2022 | MnROAD Mainline - Interstate 94 | 4186 | 2410068
414-D-2008 | 414 | Driving | Rigid | 03/09/2020 | Asphalt |  | 1 | RWP | Clay |  |  | 339.3 | GOCATOR2342 | Continuous |  | 05/08/2008 | 05/01/2022 | MnROAD Mainline - Interstate 94 | 4323 | 11454835
414-D-2008 | 414 | Driving | Rigid | 03/09/2020 | Asphalt |  | 1 | LWP | Clay |  |  | 220.9 | GOCATOR2342 | Continuous |  | 05/08/2008 | 05/01/2022 | MnROAD Mainline - Interstate 94 | 4323 | 11454835
414-D-2008 | 414 | Driving | Rigid | 03/09/2020 | Asphalt |  | 2 | RWP | Clay |  |  | 332.9 | GOCATOR2342 | Continuous |  | 05/08/2008 | 05/01/2022 | MnROAD Mainline - Interstate 94 | 4323 | 11454835
414-D-2008 | 414 | Driving | Rigid | 03/09/2020 | Asphalt |  | 2 | LWP | Clay |  |  | 220.3 | GOCATOR2342 | Continuous |  | 05/08/2008 | 05/01/2022 | MnROAD Mainline - Interstate 94 | 4323 | 11454835
414-P-2008 | 414 | Passing | Rigid | 03/09/2020 | Asphalt |  | 1 | LWP | Clay |  |  | 174.4 | GOCATOR2342 | Continuous |  | 05/08/2008 | 05/01/2022 | MnROAD Mainline - Interstate 94 | 4323 | 2541181
414-P-2008 | 414 | Passing | Rigid | 03/09/2020 | Asphalt |  | 1 | RWP | Clay |  |  | 196.7 | GOCATOR2342 | Continuous |  | 05/08/2008 | 05/01/2022 | MnROAD Mainline - Interstate 94 | 4323 | 2541181
414-D-2008 | 414 | Driving | Rigid | 08/05/2020 | Asphalt |  | 1 | LWP | Clay |  |  | 225.3 | GOCATOR2342 | Continuous |  | 05/08/2008 | 05/01/2022 | MnROAD Mainline - Interstate 94 | 4472 | 11872029
414-D-2008 | 414 | Driving | Rigid | 08/05/2020 | Asphalt |  | 1 | RWP | Clay |  |  | 310.7 | GOCATOR2342 | Continuous |  | 05/08/2008 | 05/01/2022 | MnROAD Mainline - Interstate 94 | 4472 | 11872029
414-D-2008 | 414 | Driving | Rigid | 08/05/2020 | Asphalt |  | 2 | RWP | Clay |  |  | 322.7 | GOCATOR2342 | Continuous |  | 05/08/2008 | 05/01/2022 | MnROAD Mainline - Interstate 94 | 4472 | 11872029
414-D-2008 | 414 | Driving | Rigid | 08/05/2020 | Asphalt |  | 2 | LWP | Clay |  |  | 234.3 | GOCATOR2342 | Continuous |  | 05/08/2008 | 05/01/2022 | MnROAD Mainline - Interstate 94 | 4472 | 11872029
414-P-2008 | 414 | Passing | Rigid | 08/05/2020 | Asphalt |  | 1 | LWP | Clay |  |  | 232.4 | GOCATOR2342 | Continuous |  | 05/08/2008 | 05/01/2022 | MnROAD Mainline - Interstate 94 | 4472 | 2680773
414-P-2008 | 414 | Passing | Rigid | 08/05/2020 | Asphalt |  | 1 | RWP | Clay |  |  | 218.3 | GOCATOR2342 | Continuous |  | 05/08/2008 | 05/01/2022 | MnROAD Mainline - Interstate 94 | 4472 | 2680773
414-P-2008 | 414 | Passing | Rigid | 08/05/2020 | Asphalt |  | 2 | RWP | Clay |  |  | 217.7 | GOCATOR2342 | Continuous |  | 05/08/2008 | 05/01/2022 | MnROAD Mainline - Interstate 94 | 4472 | 2680773
414-P-2008 | 414 | Passing | Rigid | 08/05/2020 | Asphalt |  | 2 | LWP | Clay |  |  | 228.5 | GOCATOR2342 | Continuous |  | 05/08/2008 | 05/01/2022 | MnROAD Mainline - Interstate 94 | 4472 | 2680773
414-D-2008 | 414 | Driving | Rigid | 03/18/2021 | Asphalt |  | 1 | RWP | Clay |  |  | 349.5 | GOCATOR2342 | Continuous |  | 05/08/2008 | 05/01/2022 | MnROAD Mainline - Interstate 94 | 4697 | 12539888
414-D-2008 | 414 | Driving | Rigid | 03/18/2021 | Asphalt |  | 1 | LWP | Clay |  |  | 241.9 | GOCATOR2342 | Continuous |  | 05/08/2008 | 05/01/2022 | MnROAD Mainline - Interstate 94 | 4697 | 12539888
414-D-2008 | 414 | Driving | Rigid | 03/18/2021 | Asphalt |  | 2 | LWP | Clay |  |  | 233 | GOCATOR2342 | Continuous |  | 05/08/2008 | 05/01/2022 | MnROAD Mainline - Interstate 94 | 4697 | 12539888
414-D-2008 | 414 | Driving | Rigid | 03/18/2021 | Asphalt |  | 2 | RWP | Clay |  |  | 341.2 | GOCATOR2342 | Continuous |  | 05/08/2008 | 05/01/2022 | MnROAD Mainline - Interstate 94 | 4697 | 12539888
414-P-2008 | 414 | Passing | Rigid | 03/18/2021 | Asphalt |  | 1 | LWP | Clay |  |  | 192.9 | GOCATOR2342 | Continuous |  | 05/08/2008 | 05/01/2022 | MnROAD Mainline - Interstate 94 | 4697 | 2894113
414-P-2008 | 414 | Passing | Rigid | 03/18/2021 | Asphalt |  | 1 | RWP | Clay |  |  | 234.9 | GOCATOR2342 | Continuous |  | 05/08/2008 | 05/01/2022 | MnROAD Mainline - Interstate 94 | 4697 | 2894113
414-P-2008 | 414 | Passing | Rigid | 03/18/2021 | Asphalt |  | 2 | RWP | Clay |  |  | 233.6 | GOCATOR2342 | Continuous |  | 05/08/2008 | 05/01/2022 | MnROAD Mainline - Interstate 94 | 4697 | 2894113
414-P-2008 | 414 | Passing | Rigid | 03/18/2021 | Asphalt |  | 2 | LWP | Clay |  |  | 194.2 | GOCATOR2342 | Continuous |  | 05/08/2008 | 05/01/2022 | MnROAD Mainline - Interstate 94 | 4697 | 2894113
414-D-2008 | 414 | Driving | Rigid | 05/12/2021 | Asphalt |  | 1 | LWP | Clay |  |  | 252.1 | GOCATOR2342 | Continuous |  | 05/08/2008 | 05/01/2022 | MnROAD Mainline - Interstate 94 | 4752 | 12539888
414-D-2008 | 414 | Driving | Rigid | 05/12/2021 | Asphalt |  | 1 | RWP | Clay |  |  | 358.4 | GOCATOR2342 | Continuous |  | 05/08/2008 | 05/01/2022 | MnROAD Mainline - Interstate 94 | 4752 | 12539888
414-D-2008 | 414 | Driving | Rigid | 05/12/2021 | Asphalt |  | 2 | RWP | Clay |  |  | 357.1 | GOCATOR2342 | Continuous |  | 05/08/2008 | 05/01/2022 | MnROAD Mainline - Interstate 94 | 4752 | 12539888
414-D-2008 | 414 | Driving | Rigid | 05/12/2021 | Asphalt |  | 2 | LWP | Clay |  |  | 245.1 | GOCATOR2342 | Continuous |  | 05/08/2008 | 05/01/2022 | MnROAD Mainline - Interstate 94 | 4752 | 12539888
414-P-2008 | 414 | Passing | Rigid | 05/12/2021 | Asphalt |  | 1 | RWP | Clay |  |  | 233 | GOCATOR2342 | Continuous |  | 05/08/2008 | 05/01/2022 | MnROAD Mainline - Interstate 94 | 4752 | 2894113
414-P-2008 | 414 | Passing | Rigid | 05/12/2021 | Asphalt |  | 1 | LWP | Clay |  |  | 198 | GOCATOR2342 | Continuous |  | 05/08/2008 | 05/01/2022 | MnROAD Mainline - Interstate 94 | 4752 | 2894113
414-P-2008 | 414 | Passing | Rigid | 05/12/2021 | Asphalt |  | 2 | LWP | Clay |  |  | 196.7 | GOCATOR2342 | Continuous |  | 05/08/2008 | 05/01/2022 | MnROAD Mainline - Interstate 94 | 4752 | 2894113
414-P-2008 | 414 | Passing | Rigid | 05/12/2021 | Asphalt |  | 2 | RWP | Clay |  |  | 240.6 | GOCATOR2342 | Continuous |  | 05/08/2008 | 05/01/2022 | MnROAD Mainline - Interstate 94 | 4752 | 2894113
414-D-2008 | 414 | Driving | Rigid | 08/16/2021 | Asphalt |  | 1 | RWP | Clay |  |  | 390.2 | GOCATOR2342 | Continuous |  | 05/08/2008 | 05/01/2022 | MnROAD Mainline - Interstate 94 | 4848 | 12778679
414-D-2008 | 414 | Driving | Rigid | 08/16/2021 | Asphalt |  | 1 | LWP | Clay |  |  | 274.4 | GOCATOR2342 | Continuous |  | 05/08/2008 | 05/01/2022 | MnROAD Mainline - Interstate 94 | 4848 | 12778679
414-D-2008 | 414 | Driving | Rigid | 08/16/2021 | Asphalt |  | 2 | LWP | Clay |  |  | 278.2 | GOCATOR2342 | Continuous |  | 05/08/2008 | 05/01/2022 | MnROAD Mainline - Interstate 94 | 4848 | 12778679
414-D-2008 | 414 | Driving | Rigid | 08/16/2021 | Asphalt |  | 2 | RWP | Clay |  |  | 371.8 | GOCATOR2342 | Continuous |  | 05/08/2008 | 05/01/2022 | MnROAD Mainline - Interstate 94 | 4848 | 12778679
414-P-2008 | 414 | Passing | Rigid | 08/16/2021 | Asphalt |  | 1 | RWP | Clay |  |  | 268 | GOCATOR2342 | Continuous |  | 05/08/2008 | 05/01/2022 | MnROAD Mainline - Interstate 94 | 4848 | 2976934
414-P-2008 | 414 | Passing | Rigid | 08/16/2021 | Asphalt |  | 1 | LWP | Clay |  |  | 229.2 | GOCATOR2342 | Continuous |  | 05/08/2008 | 05/01/2022 | MnROAD Mainline - Interstate 94 | 4848 | 2976934
414-P-2008 | 414 | Passing | Rigid | 08/16/2021 | Asphalt |  | 2 | LWP | Clay |  |  | 243.8 | GOCATOR2342 | Continuous |  | 05/08/2008 | 05/01/2022 | MnROAD Mainline - Interstate 94 | 4848 | 2976934
414-P-2008 | 414 | Passing | Rigid | 08/16/2021 | Asphalt |  | 2 | RWP | Clay |  |  | 267.4 | GOCATOR2342 | Continuous |  | 05/08/2008 | 05/01/2022 | MnROAD Mainline - Interstate 94 | 4848 | 2976934
414-D-2008 | 414 | Driving | Rigid | 11/11/2021 | Asphalt |  | 1 | RWP | Clay |  |  | 360.9 | GOCATOR2342 | Continuous |  | 05/08/2008 | 05/01/2022 | MnROAD Mainline - Interstate 94 | 4935 | 13019357
414-D-2008 | 414 | Driving | Rigid | 11/11/2021 | Asphalt |  | 1 | LWP | Clay |  |  | 306.8 | GOCATOR2342 | Continuous |  | 05/08/2008 | 05/01/2022 | MnROAD Mainline - Interstate 94 | 4935 | 13019357
414-D-2008 | 414 | Driving | Rigid | 11/11/2021 | Asphalt |  | 2 | RWP | Clay |  |  | 359.7 | GOCATOR2342 | Continuous |  | 05/08/2008 | 05/01/2022 | MnROAD Mainline - Interstate 94 | 4935 | 13019357
414-D-2008 | 414 | Driving | Rigid | 11/11/2021 | Asphalt |  | 2 | LWP | Clay |  |  | 306.8 | GOCATOR2342 | Continuous |  | 05/08/2008 | 05/01/2022 | MnROAD Mainline - Interstate 94 | 4935 | 13019357
414-P-2008 | 414 | Passing | Rigid | 11/11/2021 | Asphalt |  | 1 | LWP | Clay |  |  | 221.5 | GOCATOR2342 | Continuous |  | 05/08/2008 | 05/01/2022 | MnROAD Mainline - Interstate 94 | 4935 | 3062385
414-P-2008 | 414 | Passing | Rigid | 11/11/2021 | Asphalt |  | 1 | RWP | Clay |  |  | 280.1 | GOCATOR2342 | Continuous |  | 05/08/2008 | 05/01/2022 | MnROAD Mainline - Interstate 94 | 4935 | 3062385
414-P-2008 | 414 | Passing | Rigid | 11/11/2021 | Asphalt |  | 2 | LWP | Clay |  |  | 221.5 | GOCATOR2342 | Continuous |  | 05/08/2008 | 05/01/2022 | MnROAD Mainline - Interstate 94 | 4935 | 3062385
414-P-2008 | 414 | Passing | Rigid | 11/11/2021 | Asphalt |  | 2 | RWP | Clay |  |  | 283.3 | GOCATOR2342 | Continuous |  | 05/08/2008 | 05/01/2022 | MnROAD Mainline - Interstate 94 | 4935 | 3062385
424-I-2017 | 424 | Inside | Rigid | 07/20/2017 | Aggregate |  | 1 | RWP | Sand |  |  | 73.8 | 3K LINE LASER | Continuous |  | 06/20/2017 |  | MnROAD Low Volume Road | 30
424-I-2017 | 424 | Inside | Rigid | 07/20/2017 | Aggregate |  | 1 | LWP | Sand |  |  | 64.9 | 3K LINE LASER | Continuous |  | 06/20/2017 |  | MnROAD Low Volume Road | 30
424-I-2017 | 424 | Inside | Rigid | 07/20/2017 | Aggregate |  | 2 | RWP | Sand |  |  | 72.6 | 3K LINE LASER | Continuous |  | 06/20/2017 |  | MnROAD Low Volume Road | 30
424-I-2017 | 424 | Inside | Rigid | 07/20/2017 | Aggregate |  | 2 | LWP | Sand |  |  | 62.4 | 3K LINE LASER | Continuous |  | 06/20/2017 |  | MnROAD Low Volume Road | 30
424-I-2017 | 424 | Inside | Rigid | 07/20/2017 | Aggregate |  | 3 | RWP | Sand |  |  | 73.2 | 3K LINE LASER | Continuous |  | 06/20/2017 |  | MnROAD Low Volume Road | 30
424-I-2017 | 424 | Inside | Rigid | 07/20/2017 | Aggregate |  | 3 | LWP | Sand |  |  | 63 | 3K LINE LASER | Continuous |  | 06/20/2017 |  | MnROAD Low Volume Road | 30
424-O-2017 | 424 | Outside | Rigid | 07/20/2017 | Aggregate |  | 1 | LWP | Sand |  |  | 61.7 | 3K LINE LASER | Continuous |  | 06/20/2017 |  | MnROAD Low Volume Road | 30
424-O-2017 | 424 | Outside | Rigid | 07/20/2017 | Aggregate |  | 1 | RWP | Sand |  |  | 56.7 | 3K LINE LASER | Continuous |  | 06/20/2017 |  | MnROAD Low Volume Road | 30
424-O-2017 | 424 | Outside | Rigid | 07/20/2017 | Aggregate |  | 2 | RWP | Sand |  |  | 54.1 | 3K LINE LASER | Continuous |  | 06/20/2017 |  | MnROAD Low Volume Road | 30
424-O-2017 | 424 | Outside | Rigid | 07/20/2017 | Aggregate |  | 2 | LWP | Sand |  |  | 59.2 | 3K LINE LASER | Continuous |  | 06/20/2017 |  | MnROAD Low Volume Road | 30
424-O-2017 | 424 | Outside | Rigid | 07/20/2017 | Aggregate |  | 3 | RWP | Sand |  |  | 58.6 | 3K LINE LASER | Continuous |  | 06/20/2017 |  | MnROAD Low Volume Road | 30
424-O-2017 | 424 | Outside | Rigid | 07/20/2017 | Aggregate |  | 3 | LWP | Sand |  |  | 63.7 | 3K LINE LASER | Continuous |  | 06/20/2017 |  | MnROAD Low Volume Road | 30
424-I-2017 | 424 | Inside | Rigid | 10/26/2017 | Aggregate |  | 1 | RWP | Sand |  |  | 84 | 3K LINE LASER | Continuous |  | 06/20/2017 |  | MnROAD Low Volume Road | 128 | 1057
424-I-2017 | 424 | Inside | Rigid | 10/26/2017 | Aggregate |  | 1 | LWP | Sand |  |  | 71.9 | 3K LINE LASER | Continuous |  | 06/20/2017 |  | MnROAD Low Volume Road | 128 | 1057
424-I-2017 | 424 | Inside | Rigid | 10/26/2017 | Aggregate |  | 2 | LWP | Sand |  |  | 77 | 3K LINE LASER | Continuous |  | 06/20/2017 |  | MnROAD Low Volume Road | 128 | 1057
424-I-2017 | 424 | Inside | Rigid | 10/26/2017 | Aggregate |  | 2 | RWP | Sand |  |  | 86.6 | 3K LINE LASER | Continuous |  | 06/20/2017 |  | MnROAD Low Volume Road | 128 | 1057
424-O-2017 | 424 | Outside | Rigid | 10/26/2017 | Aggregate |  | 1 | LWP | Sand |  |  | 62.4 | 3K LINE LASER | Continuous |  | 06/20/2017 |  | MnROAD Low Volume Road | 128
424-O-2017 | 424 | Outside | Rigid | 10/26/2017 | Aggregate |  | 1 | RWP | Sand |  |  | 64.3 | 3K LINE LASER | Continuous |  | 06/20/2017 |  | MnROAD Low Volume Road | 128
424-O-2017 | 424 | Outside | Rigid | 10/26/2017 | Aggregate |  | 2 | LWP | Sand |  |  | 65.6 | 3K LINE LASER | Continuous |  | 06/20/2017 |  | MnROAD Low Volume Road | 128
424-O-2017 | 424 | Outside | Rigid | 10/26/2017 | Aggregate |  | 2 | RWP | Sand |  |  | 68.1 | 3K LINE LASER | Continuous |  | 06/20/2017 |  | MnROAD Low Volume Road | 128
424-I-2017 | 424 | Inside | Rigid | 03/28/2018 | Aggregate |  | 1 | LWP | Sand |  |  | 64.9 | 3K LINE LASER | Continuous | Lasers spaced within LTTP wheel path by 0.12 ft | 06/20/2017 |  | MnROAD Low Volume Road | 281 | 9681
424-I-2017 | 424 | Inside | Rigid | 03/28/2018 | Aggregate |  | 1 | RWP | Sand |  |  | 71.9 | 3K LINE LASER | Continuous | Lasers spaced within LTTP wheel path by 0.12 ft | 06/20/2017 |  | MnROAD Low Volume Road | 281 | 9681
424-I-2017 | 424 | Inside | Rigid | 03/28/2018 | Aggregate |  | 2 | RWP | Sand |  |  | 73.2 | 3K LINE LASER | Continuous | Lasers spaced within LTTP wheel path by 0.12 ft | 06/20/2017 |  | MnROAD Low Volume Road | 281 | 9681
424-I-2017 | 424 | Inside | Rigid | 03/28/2018 | Aggregate |  | 2 | LWP | Sand |  |  | 65.6 | 3K LINE LASER | Continuous | Lasers spaced within LTTP wheel path by 0.12 ft | 06/20/2017 |  | MnROAD Low Volume Road | 281 | 9681
424-O-2017 | 424 | Outside | Rigid | 03/28/2018 | Aggregate |  | 1 | RWP | Sand |  |  | 63.7 | 3K LINE LASER | Continuous | Lasers spaced within LTTP wheel path by 0.12 ft | 06/20/2017 |  | MnROAD Low Volume Road | 281
424-O-2017 | 424 | Outside | Rigid | 03/28/2018 | Aggregate |  | 1 | LWP | Sand |  |  | 61.7 | 3K LINE LASER | Continuous | Lasers spaced within LTTP wheel path by 0.12 ft | 06/20/2017 |  | MnROAD Low Volume Road | 281
424-O-2017 | 424 | Outside | Rigid | 03/28/2018 | Aggregate |  | 2 | LWP | Sand |  |  | 59.2 | 3K LINE LASER | Continuous | Lasers spaced within LTTP wheel path by 0.12 ft | 06/20/2017 |  | MnROAD Low Volume Road | 281
424-O-2017 | 424 | Outside | Rigid | 03/28/2018 | Aggregate |  | 2 | RWP | Sand |  |  | 59.8 | 3K LINE LASER | Continuous | Lasers spaced within LTTP wheel path by 0.12 ft | 06/20/2017 |  | MnROAD Low Volume Road | 281
424-I-2017 | 424 | Inside | Rigid | 04/25/2018 | Aggregate |  | 1 | RWP | Sand |  |  | 68.1 | 3K LINE LASER | Continuous |  | 06/20/2017 |  | MnROAD Low Volume Road | 309 | 11300
424-I-2017 | 424 | Inside | Rigid | 04/25/2018 | Aggregate |  | 1 | LWP | Sand |  |  | 60.5 | 3K LINE LASER | Continuous |  | 06/20/2017 |  | MnROAD Low Volume Road | 309 | 11300
424-I-2017 | 424 | Inside | Rigid | 04/25/2018 | Aggregate |  | 2 | LWP | Sand |  |  | 60.5 | 3K LINE LASER | Continuous |  | 06/20/2017 |  | MnROAD Low Volume Road | 309 | 11300
424-I-2017 | 424 | Inside | Rigid | 04/25/2018 | Aggregate |  | 2 | RWP | Sand |  |  | 66.2 | 3K LINE LASER | Continuous |  | 06/20/2017 |  | MnROAD Low Volume Road | 309 | 11300
424-O-2017 | 424 | Outside | Rigid | 04/25/2018 | Aggregate |  | 1 | LWP | Sand |  |  | 52.2 | 3K LINE LASER | Continuous |  | 06/20/2017 |  | MnROAD Low Volume Road | 309
424-O-2017 | 424 | Outside | Rigid | 04/25/2018 | Aggregate |  | 1 | RWP | Sand |  |  | 49 | 3K LINE LASER | Continuous |  | 06/20/2017 |  | MnROAD Low Volume Road | 309
424-O-2017 | 424 | Outside | Rigid | 04/25/2018 | Aggregate |  | 2 | LWP | Sand |  |  | 53.5 | 3K LINE LASER | Continuous |  | 06/20/2017 |  | MnROAD Low Volume Road | 309
424-O-2017 | 424 | Outside | Rigid | 04/25/2018 | Aggregate |  | 2 | RWP | Sand |  |  | 50.3 | 3K LINE LASER | Continuous |  | 06/20/2017 |  | MnROAD Low Volume Road | 309
424-I-2017 | 424 | Inside | Rigid | 06/11/2018 | Aggregate |  | 1 | RWP | Sand |  |  | 92.3 | 3K LINE LASER | Continuous |  | 06/20/2017 |  | MnROAD Low Volume Road | 356 | 12418
424-I-2017 | 424 | Inside | Rigid | 06/11/2018 | Aggregate |  | 1 | LWP | Sand |  |  | 83.4 | 3K LINE LASER | Continuous |  | 06/20/2017 |  | MnROAD Low Volume Road | 356 | 12418
424-I-2017 | 424 | Inside | Rigid | 06/11/2018 | Aggregate |  | 2 | LWP | Sand |  |  | 84.7 | 3K LINE LASER | Continuous |  | 06/20/2017 |  | MnROAD Low Volume Road | 356 | 12418
424-I-2017 | 424 | Inside | Rigid | 06/11/2018 | Aggregate |  | 2 | RWP | Sand |  |  | 93.6 | 3K LINE LASER | Continuous |  | 06/20/2017 |  | MnROAD Low Volume Road | 356 | 12418
424-O-2017 | 424 | Outside | Rigid | 06/11/2018 | Aggregate |  | 1 | RWP | Sand |  |  | 78.3 | 3K LINE LASER | Continuous |  | 06/20/2017 |  | MnROAD Low Volume Road | 356
424-O-2017 | 424 | Outside | Rigid | 06/11/2018 | Aggregate |  | 1 | LWP | Sand |  |  | 76.4 | 3K LINE LASER | Continuous |  | 06/20/2017 |  | MnROAD Low Volume Road | 356
424-O-2017 | 424 | Outside | Rigid | 06/11/2018 | Aggregate |  | 2 | LWP | Sand |  |  | 75.1 | 3K LINE LASER | Continuous |  | 06/20/2017 |  | MnROAD Low Volume Road | 356
424-O-2017 | 424 | Outside | Rigid | 06/11/2018 | Aggregate |  | 2 | RWP | Sand |  |  | 78.9 | 3K LINE LASER | Continuous |  | 06/20/2017 |  | MnROAD Low Volume Road | 356
424-I-2017 | 424 | Inside | Rigid | 08/16/2018 | Aggregate |  | 1 | LWP | Sand |  |  | 65.6 | 3K LINE LASER | Continuous |  | 06/20/2017 |  | MnROAD Low Volume Road | 422 | 14018
424-I-2017 | 424 | Inside | Rigid | 08/16/2018 | Aggregate |  | 1 | RWP | Sand |  |  | 73.8 | 3K LINE LASER | Continuous |  | 06/20/2017 |  | MnROAD Low Volume Road | 422 | 14018
424-I-2017 | 424 | Inside | Rigid | 08/16/2018 | Aggregate |  | 2 | LWP | Sand |  |  | 61.7 | 3K LINE LASER | Continuous |  | 06/20/2017 |  | MnROAD Low Volume Road | 422 | 14018
424-I-2017 | 424 | Inside | Rigid | 08/16/2018 | Aggregate |  | 2 | RWP | Sand |  |  | 73.8 | 3K LINE LASER | Continuous |  | 06/20/2017 |  | MnROAD Low Volume Road | 422 | 14018
424-O-2017 | 424 | Outside | Rigid | 08/16/2018 | Aggregate |  | 1 | LWP | Sand |  |  | 63 | 3K LINE LASER | Continuous |  | 06/20/2017 |  | MnROAD Low Volume Road | 422
424-O-2017 | 424 | Outside | Rigid | 08/16/2018 | Aggregate |  | 1 | RWP | Sand |  |  | 66.8 | 3K LINE LASER | Continuous |  | 06/20/2017 |  | MnROAD Low Volume Road | 422
424-O-2017 | 424 | Outside | Rigid | 08/16/2018 | Aggregate |  | 2 | LWP | Sand |  |  | 61.1 | 3K LINE LASER | Continuous |  | 06/20/2017 |  | MnROAD Low Volume Road | 422
424-O-2017 | 424 | Outside | Rigid | 08/16/2018 | Aggregate |  | 2 | RWP | Sand |  |  | 64.9 | 3K LINE LASER | Continuous |  | 06/20/2017 |  | MnROAD Low Volume Road | 422
424-I-2017 | 424 | Inside | Rigid | 10/02/2018 | Aggregate |  | 1 | LWP | Sand |  |  | 72.6 | 3K LINE LASER | Continuous |  | 06/20/2017 |  | MnROAD Low Volume Road | 469 | 15772
424-I-2017 | 424 | Inside | Rigid | 10/02/2018 | Aggregate |  | 1 | RWP | Sand |  |  | 89.1 | 3K LINE LASER | Continuous |  | 06/20/2017 |  | MnROAD Low Volume Road | 469 | 15772
424-I-2017 | 424 | Inside | Rigid | 10/02/2018 | Aggregate |  | 2 | LWP | Sand |  |  | 71.3 | 3K LINE LASER | Continuous |  | 06/20/2017 |  | MnROAD Low Volume Road | 469 | 15772
424-I-2017 | 424 | Inside | Rigid | 10/02/2018 | Aggregate |  | 2 | RWP | Sand |  |  | 85.9 | 3K LINE LASER | Continuous |  | 06/20/2017 |  | MnROAD Low Volume Road | 469 | 15772
424-O-2017 | 424 | Outside | Rigid | 10/02/2018 | Aggregate |  | 1 | RWP | Sand |  |  | 67.5 | 3K LINE LASER | Continuous |  | 06/20/2017 |  | MnROAD Low Volume Road | 469
424-O-2017 | 424 | Outside | Rigid | 10/02/2018 | Aggregate |  | 1 | LWP | Sand |  |  | 65.6 | 3K LINE LASER | Continuous |  | 06/20/2017 |  | MnROAD Low Volume Road | 469
424-O-2017 | 424 | Outside | Rigid | 10/02/2018 | Aggregate |  | 2 | LWP | Sand |  |  | 65.6 | 3K LINE LASER | Continuous |  | 06/20/2017 |  | MnROAD Low Volume Road | 469
424-O-2017 | 424 | Outside | Rigid | 10/02/2018 | Aggregate |  | 2 | RWP | Sand |  |  | 68.8 | 3K LINE LASER | Continuous |  | 06/20/2017 |  | MnROAD Low Volume Road | 469
424-I-2017 | 424 | Inside | Rigid | 03/19/2019 | Aggregate |  | 1 | RWP | Sand |  |  | 62.4 | GOCATOR2342 | Continuous |  | 06/20/2017 |  | MnROAD Low Volume Road | 637 | 19879
424-I-2017 | 424 | Inside | Rigid | 03/19/2019 | Aggregate |  | 1 | LWP | Sand |  |  | 56 | GOCATOR2342 | Continuous |  | 06/20/2017 |  | MnROAD Low Volume Road | 637 | 19879
424-I-2017 | 424 | Inside | Rigid | 03/19/2019 | Aggregate |  | 2 | LWP | Sand |  |  | 54.7 | GOCATOR2342 | Continuous |  | 06/20/2017 |  | MnROAD Low Volume Road | 637 | 19879
424-I-2017 | 424 | Inside | Rigid | 03/19/2019 | Aggregate |  | 2 | RWP | Sand |  |  | 64.9 | GOCATOR2342 | Continuous |  | 06/20/2017 |  | MnROAD Low Volume Road | 637 | 19879
424-O-2017 | 424 | Outside | Rigid | 03/19/2019 | Aggregate |  | 1 | LWP | Sand |  |  | 52.8 | GOCATOR2342 | Continuous |  | 06/20/2017 |  | MnROAD Low Volume Road | 637
424-O-2017 | 424 | Outside | Rigid | 03/19/2019 | Aggregate |  | 1 | RWP | Sand |  |  | 45.8 | GOCATOR2342 | Continuous |  | 06/20/2017 |  | MnROAD Low Volume Road | 637
424-O-2017 | 424 | Outside | Rigid | 03/19/2019 | Aggregate |  | 2 | LWP | Sand |  |  | 51.6 | GOCATOR2342 | Continuous |  | 06/20/2017 |  | MnROAD Low Volume Road | 637
424-O-2017 | 424 | Outside | Rigid | 03/19/2019 | Aggregate |  | 2 | RWP | Sand |  |  | 48.4 | GOCATOR2342 | Continuous |  | 06/20/2017 |  | MnROAD Low Volume Road | 637
424-I-2017 | 424 | Inside | Rigid | 05/21/2019 | Aggregate |  | 1 | RWP | Sand |  |  | 69.4 | GOCATOR2342 | Continuous |  | 06/20/2017 |  | MnROAD Low Volume Road | 700 | 22478
424-I-2017 | 424 | Inside | Rigid | 05/21/2019 | Aggregate |  | 1 | LWP | Sand |  |  | 59.8 | GOCATOR2342 | Continuous |  | 06/20/2017 |  | MnROAD Low Volume Road | 700 | 22478
424-I-2017 | 424 | Inside | Rigid | 05/21/2019 | Aggregate |  | 2 | RWP | Sand |  |  | 71.9 | GOCATOR2342 | Continuous |  | 06/20/2017 |  | MnROAD Low Volume Road | 700 | 22478
424-I-2017 | 424 | Inside | Rigid | 05/21/2019 | Aggregate |  | 2 | LWP | Sand |  |  | 61.1 | GOCATOR2342 | Continuous |  | 06/20/2017 |  | MnROAD Low Volume Road | 700 | 22478
424-O-2017 | 424 | Outside | Rigid | 05/21/2019 | Aggregate |  | 1 | LWP | Sand |  |  | 59.2 | GOCATOR2342 | Continuous |  | 06/20/2017 |  | MnROAD Low Volume Road | 700
424-O-2017 | 424 | Outside | Rigid | 05/21/2019 | Aggregate |  | 1 | RWP | Sand |  |  | 59.8 | GOCATOR2342 | Continuous |  | 06/20/2017 |  | MnROAD Low Volume Road | 700
424-O-2017 | 424 | Outside | Rigid | 05/21/2019 | Aggregate |  | 2 | RWP | Sand |  |  | 54.1 | GOCATOR2342 | Continuous |  | 06/20/2017 |  | MnROAD Low Volume Road | 700
424-O-2017 | 424 | Outside | Rigid | 05/21/2019 | Aggregate |  | 2 | LWP | Sand |  |  | 56 | GOCATOR2342 | Continuous |  | 06/20/2017 |  | MnROAD Low Volume Road | 700
424-I-2017 | 424 | Inside | Rigid | 08/29/2019 | Aggregate |  | 1 | LWP | Sand |  |  | 54.7 | GOCATOR2342 | Continuous |  | 06/20/2017 |  | MnROAD Low Volume Road | 800 | 23337
424-I-2017 | 424 | Inside | Rigid | 08/29/2019 | Aggregate |  | 1 | RWP | Sand |  |  | 68.1 | GOCATOR2342 | Continuous |  | 06/20/2017 |  | MnROAD Low Volume Road | 800 | 23337
424-I-2017 | 424 | Inside | Rigid | 08/29/2019 | Aggregate |  | 2 | LWP | Sand |  |  | 57.9 | GOCATOR2342 | Continuous |  | 06/20/2017 |  | MnROAD Low Volume Road | 800 | 23337
424-I-2017 | 424 | Inside | Rigid | 08/29/2019 | Aggregate |  | 2 | RWP | Sand |  |  | 68.8 | GOCATOR2342 | Continuous |  | 06/20/2017 |  | MnROAD Low Volume Road | 800 | 23337
424-O-2017 | 424 | Outside | Rigid | 08/29/2019 | Aggregate |  | 1 | LWP | Sand |  |  | 54.1 | GOCATOR2342 | Continuous |  | 06/20/2017 |  | MnROAD Low Volume Road | 800
424-O-2017 | 424 | Outside | Rigid | 08/29/2019 | Aggregate |  | 1 | RWP | Sand |  |  | 52.8 | GOCATOR2342 | Continuous |  | 06/20/2017 |  | MnROAD Low Volume Road | 800
424-O-2017 | 424 | Outside | Rigid | 08/29/2019 | Aggregate |  | 2 | RWP | Sand |  |  | 49.7 | GOCATOR2342 | Continuous |  | 06/20/2017 |  | MnROAD Low Volume Road | 800
424-O-2017 | 424 | Outside | Rigid | 08/29/2019 | Aggregate |  | 2 | LWP | Sand |  |  | 52.2 | GOCATOR2342 | Continuous |  | 06/20/2017 |  | MnROAD Low Volume Road | 800
424-I-2017 | 424 | Inside | Rigid | 10/24/2019 | Aggregate |  | 1 | LWP | Sand |  |  | 61.1 | GOCATOR2342 | Continuous |  | 06/20/2017 |  | MnROAD Low Volume Road | 856 | 23980
424-I-2017 | 424 | Inside | Rigid | 10/24/2019 | Aggregate |  | 1 | RWP | Sand |  |  | 64.3 | GOCATOR2342 | Continuous |  | 06/20/2017 |  | MnROAD Low Volume Road | 856 | 23980
424-I-2017 | 424 | Inside | Rigid | 10/24/2019 | Aggregate |  | 2 | LWP | Sand |  |  | 59.8 | GOCATOR2342 | Continuous |  | 06/20/2017 |  | MnROAD Low Volume Road | 856 | 23980
424-I-2017 | 424 | Inside | Rigid | 10/24/2019 | Aggregate |  | 2 | RWP | Sand |  |  | 66.2 | GOCATOR2342 | Continuous |  | 06/20/2017 |  | MnROAD Low Volume Road | 856 | 23980
424-O-2017 | 424 | Outside | Rigid | 10/24/2019 | Aggregate |  | 1 | LWP | Sand |  |  | 51.6 | GOCATOR2342 | Continuous |  | 06/20/2017 |  | MnROAD Low Volume Road | 856
424-O-2017 | 424 | Outside | Rigid | 10/24/2019 | Aggregate |  | 1 | RWP | Sand |  |  | 51.6 | GOCATOR2342 | Continuous |  | 06/20/2017 |  | MnROAD Low Volume Road | 856
424-O-2017 | 424 | Outside | Rigid | 10/24/2019 | Aggregate |  | 2 | RWP | Sand |  |  | 50.9 | GOCATOR2342 | Continuous |  | 06/20/2017 |  | MnROAD Low Volume Road | 856
424-O-2017 | 424 | Outside | Rigid | 10/24/2019 | Aggregate |  | 2 | LWP | Sand |  |  | 51.6 | GOCATOR2342 | Continuous |  | 06/20/2017 |  | MnROAD Low Volume Road | 856
424-I-2017 | 424 | Inside | Rigid | 03/10/2020 | Aggregate |  | 1 | RWP | Sand |  |  | 73.2 | GOCATOR2342 | Continuous |  | 06/20/2017 |  | MnROAD Low Volume Road | 994 | 32235
424-I-2017 | 424 | Inside | Rigid | 03/10/2020 | Aggregate |  | 1 | LWP | Sand |  |  | 64.3 | GOCATOR2342 | Continuous |  | 06/20/2017 |  | MnROAD Low Volume Road | 994 | 32235
424-I-2017 | 424 | Inside | Rigid | 03/10/2020 | Aggregate |  | 2 | LWP | Sand |  |  | 64.9 | GOCATOR2342 | Continuous |  | 06/20/2017 |  | MnROAD Low Volume Road | 994 | 32235
424-I-2017 | 424 | Inside | Rigid | 03/10/2020 | Aggregate |  | 2 | RWP | Sand |  |  | 71.3 | GOCATOR2342 | Continuous |  | 06/20/2017 |  | MnROAD Low Volume Road | 994 | 32235
424-O-2017 | 424 | Outside | Rigid | 03/10/2020 | Aggregate |  | 1 | LWP | Sand |  |  | 54.1 | GOCATOR2342 | Continuous |  | 06/20/2017 |  | MnROAD Low Volume Road | 994
424-O-2017 | 424 | Outside | Rigid | 03/10/2020 | Aggregate |  | 1 | RWP | Sand |  |  | 54.7 | GOCATOR2342 | Continuous |  | 06/20/2017 |  | MnROAD Low Volume Road | 994
424-O-2017 | 424 | Outside | Rigid | 03/10/2020 | Aggregate |  | 2 | LWP | Sand |  |  | 58.6 | GOCATOR2342 | Continuous |  | 06/20/2017 |  | MnROAD Low Volume Road | 994
424-O-2017 | 424 | Outside | Rigid | 03/10/2020 | Aggregate |  | 2 | RWP | Sand |  |  | 57.3 | GOCATOR2342 | Continuous |  | 06/20/2017 |  | MnROAD Low Volume Road | 994
424-I-2017 | 424 | Inside | Rigid | 08/06/2020 | Aggregate |  | 1 | RWP | Sand |  |  | 89.1 | GOCATOR2342 | Continuous |  | 06/20/2017 |  | MnROAD Low Volume Road | 1143 | 39746
424-I-2017 | 424 | Inside | Rigid | 08/06/2020 | Aggregate |  | 1 | LWP | Sand |  |  | 75.8 | GOCATOR2342 | Continuous |  | 06/20/2017 |  | MnROAD Low Volume Road | 1143 | 39746
424-I-2017 | 424 | Inside | Rigid | 08/06/2020 | Aggregate |  | 2 | RWP | Sand |  |  | 88.5 | GOCATOR2342 | Continuous |  | 06/20/2017 |  | MnROAD Low Volume Road | 1143 | 39746
424-I-2017 | 424 | Inside | Rigid | 08/06/2020 | Aggregate |  | 2 | LWP | Sand |  |  | 72.6 | GOCATOR2342 | Continuous |  | 06/20/2017 |  | MnROAD Low Volume Road | 1143 | 39746
424-O-2017 | 424 | Outside | Rigid | 08/06/2020 | Aggregate |  | 1 | LWP | Sand |  |  | 69.4 | GOCATOR2342 | Continuous |  | 06/20/2017 |  | MnROAD Low Volume Road | 1143
424-O-2017 | 424 | Outside | Rigid | 08/06/2020 | Aggregate |  | 1 | RWP | Sand |  |  | 70 | GOCATOR2342 | Continuous |  | 06/20/2017 |  | MnROAD Low Volume Road | 1143
424-O-2017 | 424 | Outside | Rigid | 08/06/2020 | Aggregate |  | 2 | LWP | Sand |  |  | 66.8 | GOCATOR2342 | Continuous |  | 06/20/2017 |  | MnROAD Low Volume Road | 1143
424-O-2017 | 424 | Outside | Rigid | 08/06/2020 | Aggregate |  | 2 | RWP | Sand |  |  | 68.8 | GOCATOR2342 | Continuous |  | 06/20/2017 |  | MnROAD Low Volume Road | 1143
424-O-2017 | 424 | Outside | Rigid | 08/06/2020 | Aggregate |  | 3 | LWP | Sand |  |  | 71.9 | GOCATOR2342 | Continuous |  | 06/20/2017 |  | MnROAD Low Volume Road | 1143
424-O-2017 | 424 | Outside | Rigid | 08/06/2020 | Aggregate |  | 3 | RWP | Sand |  |  | 73.2 | GOCATOR2342 | Continuous |  | 06/20/2017 |  | MnROAD Low Volume Road | 1143
424-I-2017 | 424 | Inside | Rigid | 12/02/2020 | Aggregate |  | 1 | RWP | Sand |  |  | 75.1 | GOCATOR2342 | Continuous | Winter Collection | 06/20/2017 |  | MnROAD Low Volume Road | 1261 | 45001
424-I-2017 | 424 | Inside | Rigid | 12/02/2020 | Aggregate |  | 1 | LWP | Sand |  |  | 64.3 | GOCATOR2342 | Continuous | Winter Collection | 06/20/2017 |  | MnROAD Low Volume Road | 1261 | 45001
424-I-2017 | 424 | Inside | Rigid | 12/02/2020 | Aggregate |  | 2 | RWP | Sand |  |  | 77 | GOCATOR2342 | Continuous | Winter Collection | 06/20/2017 |  | MnROAD Low Volume Road | 1261 | 45001
424-I-2017 | 424 | Inside | Rigid | 12/02/2020 | Aggregate |  | 2 | LWP | Sand |  |  | 68.1 | GOCATOR2342 | Continuous | Winter Collection | 06/20/2017 |  | MnROAD Low Volume Road | 1261 | 45001
424-O-2017 | 424 | Outside | Rigid | 12/02/2020 | Aggregate |  | 1 | RWP | Sand |  |  | 62.4 | GOCATOR2342 | Continuous | Winter Collection | 06/20/2017 |  | MnROAD Low Volume Road | 1261
424-O-2017 | 424 | Outside | Rigid | 12/02/2020 | Aggregate |  | 1 | LWP | Sand |  |  | 62.4 | GOCATOR2342 | Continuous | Winter Collection | 06/20/2017 |  | MnROAD Low Volume Road | 1261
424-O-2017 | 424 | Outside | Rigid | 12/02/2020 | Aggregate |  | 2 | LWP | Sand |  |  | 64.3 | GOCATOR2342 | Continuous | Winter Collection | 06/20/2017 |  | MnROAD Low Volume Road | 1261
424-O-2017 | 424 | Outside | Rigid | 12/02/2020 | Aggregate |  | 2 | RWP | Sand |  |  | 63.7 | GOCATOR2342 | Continuous | Winter Collection | 06/20/2017 |  | MnROAD Low Volume Road | 1261
424-I-2017 | 424 | Inside | Rigid | 01/13/2021 | Aggregate |  | 1 | RWP | Sand |  |  | 83.4 | GOCATOR2342 | Continuous | Winter Collection | 06/20/2017 |  | MnROAD Low Volume Road | 1303 | 45001
424-I-2017 | 424 | Inside | Rigid | 01/13/2021 | Aggregate |  | 1 | LWP | Sand |  |  | 74.5 | GOCATOR2342 | Continuous | Winter Collection | 06/20/2017 |  | MnROAD Low Volume Road | 1303 | 45001
424-I-2017 | 424 | Inside | Rigid | 01/13/2021 | Aggregate |  | 2 | RWP | Sand |  |  | 84.7 | GOCATOR2342 | Continuous | Winter Collection | 06/20/2017 |  | MnROAD Low Volume Road | 1303 | 45001
424-I-2017 | 424 | Inside | Rigid | 01/13/2021 | Aggregate |  | 2 | LWP | Sand |  |  | 74.5 | GOCATOR2342 | Continuous | Winter Collection | 06/20/2017 |  | MnROAD Low Volume Road | 1303 | 45001
424-I-2017 | 424 | Inside | Rigid | 01/13/2021 | Aggregate |  | 3 | RWP | Sand |  |  | 82.1 | GOCATOR2342 | Continuous | Winter Collection | 06/20/2017 |  | MnROAD Low Volume Road | 1303 | 45001
424-I-2017 | 424 | Inside | Rigid | 01/13/2021 | Aggregate |  | 3 | LWP | Sand |  |  | 73.8 | GOCATOR2342 | Continuous | Winter Collection | 06/20/2017 |  | MnROAD Low Volume Road | 1303 | 45001
424-O-2017 | 424 | Outside | Rigid | 01/13/2021 | Aggregate |  | 1 | RWP | Sand |  |  | 73.8 | GOCATOR2342 | Continuous | Winter Collection | 06/20/2017 |  | MnROAD Low Volume Road | 1303
424-O-2017 | 424 | Outside | Rigid | 01/13/2021 | Aggregate |  | 1 | LWP | Sand |  |  | 73.2 | GOCATOR2342 | Continuous | Winter Collection | 06/20/2017 |  | MnROAD Low Volume Road | 1303
424-O-2017 | 424 | Outside | Rigid | 01/13/2021 | Aggregate |  | 2 | RWP | Sand |  |  | 75.1 | GOCATOR2342 | Continuous | Winter Collection | 06/20/2017 |  | MnROAD Low Volume Road | 1303
424-O-2017 | 424 | Outside | Rigid | 01/13/2021 | Aggregate |  | 2 | LWP | Sand |  |  | 73.8 | GOCATOR2342 | Continuous | Winter Collection | 06/20/2017 |  | MnROAD Low Volume Road | 1303
424-I-2017 | 424 | Inside | Rigid | 02/03/2021 | Aggregate |  | 1 | RWP | Sand |  |  | 82.1 | GOCATOR2342 | Continuous | Winter Collection | 06/20/2017 |  | MnROAD Low Volume Road | 1324 | 45109
424-I-2017 | 424 | Inside | Rigid | 02/03/2021 | Aggregate |  | 1 | LWP | Sand |  |  | 71.3 | GOCATOR2342 | Continuous | Winter Collection | 06/20/2017 |  | MnROAD Low Volume Road | 1324 | 45109
424-I-2017 | 424 | Inside | Rigid | 02/03/2021 | Aggregate |  | 2 | RWP | Sand |  |  | 82.8 | GOCATOR2342 | Continuous | Winter Collection | 06/20/2017 |  | MnROAD Low Volume Road | 1324 | 45109
424-I-2017 | 424 | Inside | Rigid | 02/03/2021 | Aggregate |  | 2 | LWP | Sand |  |  | 70 | GOCATOR2342 | Continuous | Winter Collection | 06/20/2017 |  | MnROAD Low Volume Road | 1324 | 45109
424-O-2017 | 424 | Outside | Rigid | 02/03/2021 | Aggregate |  | 1 | LWP | Sand |  |  | 67.5 | GOCATOR2342 | Continuous | Winter Collection | 06/20/2017 |  | MnROAD Low Volume Road | 1324
424-O-2017 | 424 | Outside | Rigid | 02/03/2021 | Aggregate |  | 1 | RWP | Sand |  |  | 71.3 | GOCATOR2342 | Continuous | Winter Collection | 06/20/2017 |  | MnROAD Low Volume Road | 1324
424-O-2017 | 424 | Outside | Rigid | 02/03/2021 | Aggregate |  | 2 | LWP | Sand |  |  | 67.5 | GOCATOR2342 | Continuous | Winter Collection | 06/20/2017 |  | MnROAD Low Volume Road | 1324
424-O-2017 | 424 | Outside | Rigid | 02/03/2021 | Aggregate |  | 2 | RWP | Sand |  |  | 70 | GOCATOR2342 | Continuous | Winter Collection | 06/20/2017 |  | MnROAD Low Volume Road | 1324
424-I-2017 | 424 | Inside | Rigid | 03/18/2021 | Aggregate |  | 1 | LWP | Sand |  |  | 51.6 | GOCATOR2342 | Continuous |  | 06/20/2017 |  | MnROAD Low Volume Road | 1367 | 45109
424-I-2017 | 424 | Inside | Rigid | 03/18/2021 | Aggregate |  | 1 | RWP | Sand |  |  | 61.7 | GOCATOR2342 | Continuous |  | 06/20/2017 |  | MnROAD Low Volume Road | 1367 | 45109
424-I-2017 | 424 | Inside | Rigid | 03/18/2021 | Aggregate |  | 2 | RWP | Sand |  |  | 62.4 | GOCATOR2342 | Continuous |  | 06/20/2017 |  | MnROAD Low Volume Road | 1367 | 45109
424-I-2017 | 424 | Inside | Rigid | 03/18/2021 | Aggregate |  | 2 | LWP | Sand |  |  | 53.5 | GOCATOR2342 | Continuous |  | 06/20/2017 |  | MnROAD Low Volume Road | 1367 | 45109
424-O-2017 | 424 | Outside | Rigid | 03/18/2021 | Aggregate |  | 1 | RWP | Sand |  |  | 42.7 | GOCATOR2342 | Continuous |  | 06/20/2017 |  | MnROAD Low Volume Road | 1367
424-O-2017 | 424 | Outside | Rigid | 03/18/2021 | Aggregate |  | 1 | LWP | Sand |  |  | 46.5 | GOCATOR2342 | Continuous |  | 06/20/2017 |  | MnROAD Low Volume Road | 1367
424-O-2017 | 424 | Outside | Rigid | 03/18/2021 | Aggregate |  | 2 | RWP | Sand |  |  | 43.9 | GOCATOR2342 | Continuous |  | 06/20/2017 |  | MnROAD Low Volume Road | 1367
424-O-2017 | 424 | Outside | Rigid | 03/18/2021 | Aggregate |  | 2 | LWP | Sand |  |  | 45.2 | GOCATOR2342 | Continuous |  | 06/20/2017 |  | MnROAD Low Volume Road | 1367
424-I-2017 | 424 | Inside | Rigid | 05/12/2021 | Aggregate |  | 1 | RWP | Sand |  |  | 63.7 | GOCATOR2342 | Continuous |  | 06/20/2017 |  | MnROAD Low Volume Road | 1422 | 46904
424-I-2017 | 424 | Inside | Rigid | 05/12/2021 | Aggregate |  | 1 | LWP | Sand |  |  | 56 | GOCATOR2342 | Continuous |  | 06/20/2017 |  | MnROAD Low Volume Road | 1422 | 46904
424-I-2017 | 424 | Inside | Rigid | 05/12/2021 | Aggregate |  | 2 | LWP | Sand |  |  | 55.4 | GOCATOR2342 | Continuous |  | 06/20/2017 |  | MnROAD Low Volume Road | 1422 | 46904
424-I-2017 | 424 | Inside | Rigid | 05/12/2021 | Aggregate |  | 2 | RWP | Sand |  |  | 64.3 | GOCATOR2342 | Continuous |  | 06/20/2017 |  | MnROAD Low Volume Road | 1422 | 46904
424-I-2017 | 424 | Inside | Rigid | 05/12/2021 | Aggregate |  | 3 | LWP | Sand |  |  | 56.7 | GOCATOR2342 | Continuous |  | 06/20/2017 |  | MnROAD Low Volume Road | 1422 | 46904
424-I-2017 | 424 | Inside | Rigid | 05/12/2021 | Aggregate |  | 3 | RWP | Sand |  |  | 65.6 | GOCATOR2342 | Continuous |  | 06/20/2017 |  | MnROAD Low Volume Road | 1422 | 46904
424-O-2017 | 424 | Outside | Rigid | 05/12/2021 | Aggregate |  | 1 | RWP | Sand |  |  | 52.8 | GOCATOR2342 | Continuous |  | 06/20/2017 |  | MnROAD Low Volume Road | 1422
424-O-2017 | 424 | Outside | Rigid | 05/12/2021 | Aggregate |  | 1 | LWP | Sand |  |  | 50.9 | GOCATOR2342 | Continuous |  | 06/20/2017 |  | MnROAD Low Volume Road | 1422
424-O-2017 | 424 | Outside | Rigid | 05/12/2021 | Aggregate |  | 2 | RWP | Sand |  |  | 47.7 | GOCATOR2342 | Continuous |  | 06/20/2017 |  | MnROAD Low Volume Road | 1422
424-O-2017 | 424 | Outside | Rigid | 05/12/2021 | Aggregate |  | 2 | LWP | Sand |  |  | 50.9 | GOCATOR2342 | Continuous |  | 06/20/2017 |  | MnROAD Low Volume Road | 1422
424-O-2017 | 424 | Outside | Rigid | 05/12/2021 | Aggregate |  | 3 | LWP | Sand |  |  | 123.5 | GOCATOR2342 | Continuous |  | 06/20/2017 |  | MnROAD Low Volume Road | 1422
424-O-2017 | 424 | Outside | Rigid | 05/12/2021 | Aggregate |  | 3 | RWP | Sand |  |  | 147.7 | GOCATOR2342 | Continuous |  | 06/20/2017 |  | MnROAD Low Volume Road | 1422
424-I-2017 | 424 | Inside | Rigid | 09/12/2021 | Aggregate |  | 1 | RWP | Sand |  |  | 74.5 | GOCATOR2342 | Continuous |  | 06/20/2017 |  | MnROAD Low Volume Road | 1545 | 54280
424-I-2017 | 424 | Inside | Rigid | 09/12/2021 | Aggregate |  | 1 | LWP | Sand |  |  | 56 | GOCATOR2342 | Continuous |  | 06/20/2017 |  | MnROAD Low Volume Road | 1545 | 54280
424-I-2017 | 424 | Inside | Rigid | 09/12/2021 | Aggregate |  | 2 | RWP | Sand |  |  | 77.7 | GOCATOR2342 | Continuous |  | 06/20/2017 |  | MnROAD Low Volume Road | 1545 | 54280
424-I-2017 | 424 | Inside | Rigid | 09/12/2021 | Aggregate |  | 2 | LWP | Sand |  |  | 62.4 | GOCATOR2342 | Continuous |  | 06/20/2017 |  | MnROAD Low Volume Road | 1545 | 54280
424-O-2017 | 424 | Outside | Rigid | 09/12/2021 | Aggregate |  | 1 | RWP | Sand |  |  | 54.7 | GOCATOR2342 | Continuous |  | 06/20/2017 |  | MnROAD Low Volume Road | 1545
424-O-2017 | 424 | Outside | Rigid | 09/12/2021 | Aggregate |  | 1 | LWP | Sand |  |  | 54.7 | GOCATOR2342 | Continuous |  | 06/20/2017 |  | MnROAD Low Volume Road | 1545
424-O-2017 | 424 | Outside | Rigid | 09/12/2021 | Aggregate |  | 2 | RWP | Sand |  |  | 53.5 | GOCATOR2342 | Continuous |  | 06/20/2017 |  | MnROAD Low Volume Road | 1545
424-O-2017 | 424 | Outside | Rigid | 09/12/2021 | Aggregate |  | 2 | LWP | Sand |  |  | 50.3 | GOCATOR2342 | Continuous |  | 06/20/2017 |  | MnROAD Low Volume Road | 1545
424-I-2017 | 424 | Inside | Rigid | 11/10/2021 | Aggregate |  | 1 | LWP | Sand |  |  | 70 | GOCATOR2342 | Continuous |  | 06/20/2017 |  | MnROAD Low Volume Road | 1604 | 58664
424-I-2017 | 424 | Inside | Rigid | 11/10/2021 | Aggregate |  | 1 | RWP | Sand |  |  | 80.8 | GOCATOR2342 | Continuous |  | 06/20/2017 |  | MnROAD Low Volume Road | 1604 | 58664
424-I-2017 | 424 | Inside | Rigid | 11/10/2021 | Aggregate |  | 2 | LWP | Sand |  |  | 67.5 | GOCATOR2342 | Continuous |  | 06/20/2017 |  | MnROAD Low Volume Road | 1604 | 58664
424-I-2017 | 424 | Inside | Rigid | 11/10/2021 | Aggregate |  | 2 | RWP | Sand |  |  | 80.2 | GOCATOR2342 | Continuous |  | 06/20/2017 |  | MnROAD Low Volume Road | 1604 | 58664
424-O-2017 | 424 | Outside | Rigid | 11/10/2021 | Aggregate |  | 1 | RWP | Sand |  |  | 68.1 | GOCATOR2342 | Continuous |  | 06/20/2017 |  | MnROAD Low Volume Road | 1604
424-O-2017 | 424 | Outside | Rigid | 11/10/2021 | Aggregate |  | 1 | LWP | Sand |  |  | 64.3 | GOCATOR2342 | Continuous |  | 06/20/2017 |  | MnROAD Low Volume Road | 1604
424-O-2017 | 424 | Outside | Rigid | 11/10/2021 | Aggregate |  | 2 | RWP | Sand |  |  | 67.5 | GOCATOR2342 | Continuous |  | 06/20/2017 |  | MnROAD Low Volume Road | 1604
424-O-2017 | 424 | Outside | Rigid | 11/10/2021 | Aggregate |  | 2 | LWP | Sand |  |  | 63.7 | GOCATOR2342 | Continuous |  | 06/20/2017 |  | MnROAD Low Volume Road | 1604
424-I-2017 | 424 | Inside | Rigid | 09/14/2022 | Aggregate |  | 1 | RWP | Sand |  |  | 85.9 | GOCATOR2342 | Continuous |  | 06/20/2017 |  | MnROAD Low Volume Road | 1912 | 70513
424-I-2017 | 424 | Inside | Rigid | 09/14/2022 | Aggregate |  | 1 | LWP | Sand |  |  | 75.8 | GOCATOR2342 | Continuous |  | 06/20/2017 |  | MnROAD Low Volume Road | 1912 | 70513
424-I-2017 | 424 | Inside | Rigid | 09/14/2022 | Aggregate |  | 2 | RWP | Sand |  |  | 88.5 | GOCATOR2342 | Continuous |  | 06/20/2017 |  | MnROAD Low Volume Road | 1912 | 70513
424-I-2017 | 424 | Inside | Rigid | 09/14/2022 | Aggregate |  | 2 | LWP | Sand |  |  | 73.2 | GOCATOR2342 | Continuous |  | 06/20/2017 |  | MnROAD Low Volume Road | 1912 | 70513
424-O-2017 | 424 | Outside | Rigid | 09/14/2022 | Aggregate |  | 1 | RWP | Sand |  |  | 72.6 | GOCATOR2342 | Continuous |  | 06/20/2017 |  | MnROAD Low Volume Road | 1912
424-O-2017 | 424 | Outside | Rigid | 09/14/2022 | Aggregate |  | 1 | LWP | Sand |  |  | 68.1 | GOCATOR2342 | Continuous |  | 06/20/2017 |  | MnROAD Low Volume Road | 1912
424-O-2017 | 424 | Outside | Rigid | 09/14/2022 | Aggregate |  | 2 | RWP | Sand |  |  | 66.2 | GOCATOR2342 | Continuous |  | 06/20/2017 |  | MnROAD Low Volume Road | 1912
424-O-2017 | 424 | Outside | Rigid | 09/14/2022 | Aggregate |  | 2 | LWP | Sand |  |  | 63.7 | GOCATOR2342 | Continuous |  | 06/20/2017 |  | MnROAD Low Volume Road | 1912
424-I-2017 | 424 | Inside | Rigid | 05/10/2023 | Aggregate |  | 1 | RWP | Sand |  |  | 56 | GOCATOR2342 | Continuous |  | 06/20/2017 |  | MnROAD Low Volume Road | 2150 | 71987
424-I-2017 | 424 | Inside | Rigid | 05/10/2023 | Aggregate |  | 1 | LWP | Sand |  |  | 50.3 | GOCATOR2342 | Continuous |  | 06/20/2017 |  | MnROAD Low Volume Road | 2150 | 71987
424-I-2017 | 424 | Inside | Rigid | 05/10/2023 | Aggregate |  | 2 | RWP | Sand |  |  | 56.7 | GOCATOR2342 | Continuous |  | 06/20/2017 |  | MnROAD Low Volume Road | 2150 | 71987
424-I-2017 | 424 | Inside | Rigid | 05/10/2023 | Aggregate |  | 2 | LWP | Sand |  |  | 49.7 | GOCATOR2342 | Continuous |  | 06/20/2017 |  | MnROAD Low Volume Road | 2150 | 71987
424-O-2017 | 424 | Outside | Rigid | 05/10/2023 | Aggregate |  | 1 | LWP | Sand |  |  | 43.9 | GOCATOR2342 | Continuous |  | 06/20/2017 |  | MnROAD Low Volume Road | 2150
424-O-2017 | 424 | Outside | Rigid | 05/10/2023 | Aggregate |  | 1 | RWP | Sand |  |  | 44.6 | GOCATOR2342 | Continuous |  | 06/20/2017 |  | MnROAD Low Volume Road | 2150
424-O-2017 | 424 | Outside | Rigid | 05/10/2023 | Aggregate |  | 2 | LWP | Sand |  |  | 47.1 | GOCATOR2342 | Continuous |  | 06/20/2017 |  | MnROAD Low Volume Road | 2150
424-O-2017 | 424 | Outside | Rigid | 05/10/2023 | Aggregate |  | 2 | RWP | Sand |  |  | 39.5 | GOCATOR2342 | Continuous |  | 06/20/2017 |  | MnROAD Low Volume Road | 2150
424-I-2017 | 424 | Inside | Rigid | 07/18/2023 | Aggregate |  | 1 | RWP | Sand |  |  | 73.2 | GOCATOR2342 | Continuous |  | 06/20/2017 |  | MnROAD Low Volume Road | 2219 | 71987
424-I-2017 | 424 | Inside | Rigid | 07/18/2023 | Aggregate |  | 1 | LWP | Sand |  |  | 66.8 | GOCATOR2342 | Continuous |  | 06/20/2017 |  | MnROAD Low Volume Road | 2219 | 71987
424-I-2017 | 424 | Inside | Rigid | 07/18/2023 | Aggregate |  | 2 | RWP | Sand |  |  | 73.2 | GOCATOR2342 | Continuous |  | 06/20/2017 |  | MnROAD Low Volume Road | 2219 | 71987
424-I-2017 | 424 | Inside | Rigid | 07/18/2023 | Aggregate |  | 2 | LWP | Sand |  |  | 65.6 | GOCATOR2342 | Continuous |  | 06/20/2017 |  | MnROAD Low Volume Road | 2219 | 71987
424-O-2017 | 424 | Outside | Rigid | 07/18/2023 | Aggregate |  | 1 | RWP | Sand |  |  | 63 | GOCATOR2342 | Continuous |  | 06/20/2017 |  | MnROAD Low Volume Road | 2219
424-O-2017 | 424 | Outside | Rigid | 07/18/2023 | Aggregate |  | 1 | LWP | Sand |  |  | 61.1 | GOCATOR2342 | Continuous |  | 06/20/2017 |  | MnROAD Low Volume Road | 2219
424-O-2017 | 424 | Outside | Rigid | 07/18/2023 | Aggregate |  | 2 | LWP | Sand |  |  | 59.2 | GOCATOR2342 | Continuous |  | 06/20/2017 |  | MnROAD Low Volume Road | 2219
424-O-2017 | 424 | Outside | Rigid | 07/18/2023 | Aggregate |  | 2 | RWP | Sand |  |  | 60.5 | GOCATOR2342 | Continuous |  | 06/20/2017 |  | MnROAD Low Volume Road | 2219
428-I-2017 | 428 | Inside | Flexible | 10/26/2017 | Aggregate |  | 1 | RWP | Clay |  |  | 116.5 | 3K LINE LASER | Continuous |  | 08/11/2017 |  | MnROAD Low Volume Road | 76 | 639
428-I-2017 | 428 | Inside | Flexible | 10/26/2017 | Aggregate |  | 1 | LWP | Clay |  |  | 92.3 | 3K LINE LASER | Continuous |  | 08/11/2017 |  | MnROAD Low Volume Road | 76 | 639
428-I-2017 | 428 | Inside | Flexible | 10/26/2017 | Aggregate |  | 2 | LWP | Clay |  |  | 96.8 | 3K LINE LASER | Continuous |  | 08/11/2017 |  | MnROAD Low Volume Road | 76 | 639
428-I-2017 | 428 | Inside | Flexible | 10/26/2017 | Aggregate |  | 2 | RWP | Clay |  |  | 113.9 | 3K LINE LASER | Continuous |  | 08/11/2017 |  | MnROAD Low Volume Road | 76 | 639
428-O-2017 | 428 | Outside | Flexible | 10/26/2017 | Aggregate |  | 1 | LWP | Clay |  |  | 107.6 | 3K LINE LASER | Continuous |  | 08/11/2017 |  | MnROAD Low Volume Road | 76
428-O-2017 | 428 | Outside | Flexible | 10/26/2017 | Aggregate |  | 1 | RWP | Clay |  |  | 145.8 | 3K LINE LASER | Continuous |  | 08/11/2017 |  | MnROAD Low Volume Road | 76
428-O-2017 | 428 | Outside | Flexible | 10/26/2017 | Aggregate |  | 2 | LWP | Clay |  |  | 110.1 | 3K LINE LASER | Continuous |  | 08/11/2017 |  | MnROAD Low Volume Road | 76
428-O-2017 | 428 | Outside | Flexible | 10/26/2017 | Aggregate |  | 2 | RWP | Clay |  |  | 149 | 3K LINE LASER | Continuous |  | 08/11/2017 |  | MnROAD Low Volume Road | 76
428-I-2017 | 428 | Inside | Flexible | 03/28/2018 | Aggregate |  | 1 | RWP | Clay |  |  | 105 | 3K LINE LASER | Continuous | Lasers spaced within LTTP wheel path by 0.12 ft | 08/11/2017 |  | MnROAD Low Volume Road | 229 | 5838
428-I-2017 | 428 | Inside | Flexible | 03/28/2018 | Aggregate |  | 1 | LWP | Clay |  |  | 80.2 | 3K LINE LASER | Continuous | Lasers spaced within LTTP wheel path by 0.12 ft | 08/11/2017 |  | MnROAD Low Volume Road | 229 | 5838
428-I-2017 | 428 | Inside | Flexible | 03/28/2018 | Aggregate |  | 2 | LWP | Clay |  |  | 77.7 | 3K LINE LASER | Continuous | Lasers spaced within LTTP wheel path by 0.12 ft | 08/11/2017 |  | MnROAD Low Volume Road | 229 | 5838
428-I-2017 | 428 | Inside | Flexible | 03/28/2018 | Aggregate |  | 2 | RWP | Clay |  |  | 105 | 3K LINE LASER | Continuous | Lasers spaced within LTTP wheel path by 0.12 ft | 08/11/2017 |  | MnROAD Low Volume Road | 229 | 5838
428-O-2017 | 428 | Outside | Flexible | 03/28/2018 | Aggregate |  | 1 | LWP | Clay |  |  | 122.2 | 3K LINE LASER | Continuous | Lasers spaced within LTTP wheel path by 0.12 ft | 08/11/2017 |  | MnROAD Low Volume Road | 229
428-O-2017 | 428 | Outside | Flexible | 03/28/2018 | Aggregate |  | 1 | RWP | Clay |  |  | 154.7 | 3K LINE LASER | Continuous | Lasers spaced within LTTP wheel path by 0.12 ft | 08/11/2017 |  | MnROAD Low Volume Road | 229
428-O-2017 | 428 | Outside | Flexible | 03/28/2018 | Aggregate |  | 2 | RWP | Clay |  |  | 157.2 | 3K LINE LASER | Continuous | Lasers spaced within LTTP wheel path by 0.12 ft | 08/11/2017 |  | MnROAD Low Volume Road | 229
428-O-2017 | 428 | Outside | Flexible | 03/28/2018 | Aggregate |  | 2 | LWP | Clay |  |  | 122.9 | 3K LINE LASER | Continuous | Lasers spaced within LTTP wheel path by 0.12 ft | 08/11/2017 |  | MnROAD Low Volume Road | 229
428-I-2017 | 428 | Inside | Flexible | 04/25/2018 | Aggregate |  | 1 | LWP | Clay |  |  | 78.3 | 3K LINE LASER | Continuous |  | 08/11/2017 |  | MnROAD Low Volume Road | 257 | 6812
428-I-2017 | 428 | Inside | Flexible | 04/25/2018 | Aggregate |  | 1 | RWP | Clay |  |  | 109.5 | 3K LINE LASER | Continuous |  | 08/11/2017 |  | MnROAD Low Volume Road | 257 | 6812
428-I-2017 | 428 | Inside | Flexible | 04/25/2018 | Aggregate |  | 2 | RWP | Clay |  |  | 107.6 | 3K LINE LASER | Continuous |  | 08/11/2017 |  | MnROAD Low Volume Road | 257 | 6812
428-I-2017 | 428 | Inside | Flexible | 04/25/2018 | Aggregate |  | 2 | LWP | Clay |  |  | 78.9 | 3K LINE LASER | Continuous |  | 08/11/2017 |  | MnROAD Low Volume Road | 257 | 6812
428-O-2017 | 428 | Outside | Flexible | 04/25/2018 | Aggregate |  | 1 | RWP | Clay |  |  | 157.2 | 3K LINE LASER | Continuous |  | 08/11/2017 |  | MnROAD Low Volume Road | 257
428-O-2017 | 428 | Outside | Flexible | 04/25/2018 | Aggregate |  | 1 | LWP | Clay |  |  | 121.6 | 3K LINE LASER | Continuous |  | 08/11/2017 |  | MnROAD Low Volume Road | 257
428-O-2017 | 428 | Outside | Flexible | 04/25/2018 | Aggregate |  | 2 | LWP | Clay |  |  | 121 | 3K LINE LASER | Continuous |  | 08/11/2017 |  | MnROAD Low Volume Road | 257
428-O-2017 | 428 | Outside | Flexible | 04/25/2018 | Aggregate |  | 2 | RWP | Clay |  |  | 157.2 | 3K LINE LASER | Continuous |  | 08/11/2017 |  | MnROAD Low Volume Road | 257
428-I-2017 | 428 | Inside | Flexible | 06/11/2018 | Aggregate |  | 1 | LWP | Clay |  |  | 75.8 | 3K LINE LASER | Continuous |  | 08/11/2017 |  | MnROAD Low Volume Road | 304 | 7486
428-I-2017 | 428 | Inside | Flexible | 06/11/2018 | Aggregate |  | 1 | RWP | Clay |  |  | 105.7 | 3K LINE LASER | Continuous |  | 08/11/2017 |  | MnROAD Low Volume Road | 304 | 7486
428-I-2017 | 428 | Inside | Flexible | 06/11/2018 | Aggregate |  | 2 | RWP | Clay |  |  | 106.3 | 3K LINE LASER | Continuous |  | 08/11/2017 |  | MnROAD Low Volume Road | 304 | 7486
428-I-2017 | 428 | Inside | Flexible | 06/11/2018 | Aggregate |  | 2 | LWP | Clay |  |  | 78.9 | 3K LINE LASER | Continuous |  | 08/11/2017 |  | MnROAD Low Volume Road | 304 | 7486
428-O-2017 | 428 | Outside | Flexible | 06/11/2018 | Aggregate |  | 1 | RWP | Clay |  |  | 162.3 | 3K LINE LASER | Continuous |  | 08/11/2017 |  | MnROAD Low Volume Road | 304
428-O-2017 | 428 | Outside | Flexible | 06/11/2018 | Aggregate |  | 1 | LWP | Clay |  |  | 124.1 | 3K LINE LASER | Continuous |  | 08/11/2017 |  | MnROAD Low Volume Road | 304
428-O-2017 | 428 | Outside | Flexible | 06/11/2018 | Aggregate |  | 2 | LWP | Clay |  |  | 124.8 | 3K LINE LASER | Continuous |  | 08/11/2017 |  | MnROAD Low Volume Road | 304
428-O-2017 | 428 | Outside | Flexible | 06/11/2018 | Aggregate |  | 2 | RWP | Clay |  |  | 163 | 3K LINE LASER | Continuous |  | 08/11/2017 |  | MnROAD Low Volume Road | 304
428-I-2017 | 428 | Inside | Flexible | 08/16/2018 | Aggregate |  | 1 | RWP | Clay |  |  | 107.6 | 3K LINE LASER | Continuous |  | 08/11/2017 |  | MnROAD Low Volume Road | 370 | 8455
428-I-2017 | 428 | Inside | Flexible | 08/16/2018 | Aggregate |  | 1 | LWP | Clay |  |  | 80.8 | 3K LINE LASER | Continuous |  | 08/11/2017 |  | MnROAD Low Volume Road | 370 | 8455
428-I-2017 | 428 | Inside | Flexible | 08/16/2018 | Aggregate |  | 2 | RWP | Clay |  |  | 106.9 | 3K LINE LASER | Continuous |  | 08/11/2017 |  | MnROAD Low Volume Road | 370 | 8455
428-I-2017 | 428 | Inside | Flexible | 08/16/2018 | Aggregate |  | 2 | LWP | Clay |  |  | 80.2 | 3K LINE LASER | Continuous |  | 08/11/2017 |  | MnROAD Low Volume Road | 370 | 8455
428-O-2017 | 428 | Outside | Flexible | 08/16/2018 | Aggregate |  | 1 | RWP | Clay |  |  | 156.6 | 3K LINE LASER | Continuous |  | 08/11/2017 |  | MnROAD Low Volume Road | 370
428-O-2017 | 428 | Outside | Flexible | 08/16/2018 | Aggregate |  | 1 | LWP | Clay |  |  | 124.1 | 3K LINE LASER | Continuous |  | 08/11/2017 |  | MnROAD Low Volume Road | 370
428-O-2017 | 428 | Outside | Flexible | 08/16/2018 | Aggregate |  | 2 | LWP | Clay |  |  | 123.5 | 3K LINE LASER | Continuous |  | 08/11/2017 |  | MnROAD Low Volume Road | 370
428-O-2017 | 428 | Outside | Flexible | 08/16/2018 | Aggregate |  | 2 | RWP | Clay |  |  | 157.9 | 3K LINE LASER | Continuous |  | 08/11/2017 |  | MnROAD Low Volume Road | 370
428-I-2017 | 428 | Inside | Flexible | 10/02/2018 | Aggregate |  | 1 | LWP | Clay |  |  | 79.6 | 3K LINE LASER | Continuous |  | 08/11/2017 |  | MnROAD Low Volume Road | 417 | 9515
428-I-2017 | 428 | Inside | Flexible | 10/02/2018 | Aggregate |  | 1 | RWP | Clay |  |  | 106.3 | 3K LINE LASER | Continuous |  | 08/11/2017 |  | MnROAD Low Volume Road | 417 | 9515
428-I-2017 | 428 | Inside | Flexible | 10/02/2018 | Aggregate |  | 2 | LWP | Clay |  |  | 82.1 | 3K LINE LASER | Continuous |  | 08/11/2017 |  | MnROAD Low Volume Road | 417 | 9515
428-I-2017 | 428 | Inside | Flexible | 10/02/2018 | Aggregate |  | 2 | RWP | Clay |  |  | 106.3 | 3K LINE LASER | Continuous |  | 08/11/2017 |  | MnROAD Low Volume Road | 417 | 9515
428-O-2017 | 428 | Outside | Flexible | 10/02/2018 | Aggregate |  | 1 | LWP | Clay |  |  | 124.1 | 3K LINE LASER | Continuous |  | 08/11/2017 |  | MnROAD Low Volume Road | 417
428-O-2017 | 428 | Outside | Flexible | 10/02/2018 | Aggregate |  | 1 | RWP | Clay |  |  | 166.1 | 3K LINE LASER | Continuous |  | 08/11/2017 |  | MnROAD Low Volume Road | 417
428-O-2017 | 428 | Outside | Flexible | 10/02/2018 | Aggregate |  | 2 | LWP | Clay |  |  | 122.2 | 3K LINE LASER | Continuous |  | 08/11/2017 |  | MnROAD Low Volume Road | 417
428-O-2017 | 428 | Outside | Flexible | 10/02/2018 | Aggregate |  | 2 | RWP | Clay |  |  | 153.4 | 3K LINE LASER | Continuous |  | 08/11/2017 |  | MnROAD Low Volume Road | 417
428-I-2017 | 428 | Inside | Flexible | 03/19/2019 | Aggregate |  | 1 | LWP | Clay |  |  | 87.8 | GOCATOR2342 | Continuous |  | 08/11/2017 |  | MnROAD Low Volume Road | 585 | 11992
428-I-2017 | 428 | Inside | Flexible | 03/19/2019 | Aggregate |  | 1 | RWP | Clay |  |  | 117.8 | GOCATOR2342 | Continuous |  | 08/11/2017 |  | MnROAD Low Volume Road | 585 | 11992
428-I-2017 | 428 | Inside | Flexible | 03/19/2019 | Aggregate |  | 2 | RWP | Clay |  |  | 118.4 | GOCATOR2342 | Continuous |  | 08/11/2017 |  | MnROAD Low Volume Road | 585 | 11992
428-I-2017 | 428 | Inside | Flexible | 03/19/2019 | Aggregate |  | 2 | LWP | Clay |  |  | 87.2 | GOCATOR2342 | Continuous |  | 08/11/2017 |  | MnROAD Low Volume Road | 585 | 11992
428-O-2017 | 428 | Outside | Flexible | 03/19/2019 | Aggregate |  | 1 | RWP | Clay |  |  | 181.4 | GOCATOR2342 | Continuous |  | 08/11/2017 |  | MnROAD Low Volume Road | 585
428-O-2017 | 428 | Outside | Flexible | 03/19/2019 | Aggregate |  | 1 | LWP | Clay |  |  | 121 | GOCATOR2342 | Continuous |  | 08/11/2017 |  | MnROAD Low Volume Road | 585
428-O-2017 | 428 | Outside | Flexible | 03/19/2019 | Aggregate |  | 2 | LWP | Clay |  |  | 125.4 | GOCATOR2342 | Continuous |  | 08/11/2017 |  | MnROAD Low Volume Road | 585
428-O-2017 | 428 | Outside | Flexible | 03/19/2019 | Aggregate |  | 2 | RWP | Clay |  |  | 176.3 | GOCATOR2342 | Continuous |  | 08/11/2017 |  | MnROAD Low Volume Road | 585
428-I-2017 | 428 | Inside | Flexible | 05/21/2019 | Aggregate |  | 1 | RWP | Clay |  |  | 115.9 | GOCATOR2342 | Continuous |  | 08/11/2017 |  | MnROAD Low Volume Road | 648 | 13561
428-I-2017 | 428 | Inside | Flexible | 05/21/2019 | Aggregate |  | 1 | LWP | Clay |  |  | 82.1 | GOCATOR2342 | Continuous |  | 08/11/2017 |  | MnROAD Low Volume Road | 648 | 13561
428-I-2017 | 428 | Inside | Flexible | 05/21/2019 | Aggregate |  | 2 | RWP | Clay |  |  | 115.2 | GOCATOR2342 | Continuous |  | 08/11/2017 |  | MnROAD Low Volume Road | 648 | 13561
428-I-2017 | 428 | Inside | Flexible | 05/21/2019 | Aggregate |  | 2 | LWP | Clay |  |  | 84 | GOCATOR2342 | Continuous |  | 08/11/2017 |  | MnROAD Low Volume Road | 648 | 13561
428-O-2017 | 428 | Outside | Flexible | 05/21/2019 | Aggregate |  | 1 | LWP | Clay |  |  | 112.7 | GOCATOR2342 | Continuous |  | 08/11/2017 |  | MnROAD Low Volume Road | 648
428-O-2017 | 428 | Outside | Flexible | 05/21/2019 | Aggregate |  | 1 | RWP | Clay |  |  | 173.1 | GOCATOR2342 | Continuous |  | 08/11/2017 |  | MnROAD Low Volume Road | 648
428-O-2017 | 428 | Outside | Flexible | 05/21/2019 | Aggregate |  | 2 | RWP | Clay |  |  | 183.3 | GOCATOR2342 | Continuous |  | 08/11/2017 |  | MnROAD Low Volume Road | 648
428-O-2017 | 428 | Outside | Flexible | 05/21/2019 | Aggregate |  | 2 | LWP | Clay |  |  | 126 | GOCATOR2342 | Continuous |  | 08/11/2017 |  | MnROAD Low Volume Road | 648
428-I-2017 | 428 | Inside | Flexible | 08/29/2019 | Aggregate |  | 1 | LWP | Clay |  |  | 85.9 | GOCATOR2342 | Continuous |  | 08/11/2017 |  | MnROAD Low Volume Road | 748 | 14084
428-I-2017 | 428 | Inside | Flexible | 08/29/2019 | Aggregate |  | 1 | RWP | Clay |  |  | 113.9 | GOCATOR2342 | Continuous |  | 08/11/2017 |  | MnROAD Low Volume Road | 748 | 14084
428-I-2017 | 428 | Inside | Flexible | 08/29/2019 | Aggregate |  | 2 | RWP | Clay |  |  | 113.3 | GOCATOR2342 | Continuous |  | 08/11/2017 |  | MnROAD Low Volume Road | 748 | 14084
428-I-2017 | 428 | Inside | Flexible | 08/29/2019 | Aggregate |  | 2 | LWP | Clay |  |  | 85.3 | GOCATOR2342 | Continuous |  | 08/11/2017 |  | MnROAD Low Volume Road | 748 | 14084
428-O-2017 | 428 | Outside | Flexible | 08/29/2019 | Aggregate |  | 1 | RWP | Clay |  |  | 180.8 | GOCATOR2342 | Continuous |  | 08/11/2017 |  | MnROAD Low Volume Road | 748
428-O-2017 | 428 | Outside | Flexible | 08/29/2019 | Aggregate |  | 1 | LWP | Clay |  |  | 128 | GOCATOR2342 | Continuous |  | 08/11/2017 |  | MnROAD Low Volume Road | 748
428-O-2017 | 428 | Outside | Flexible | 08/29/2019 | Aggregate |  | 2 | LWP | Clay |  |  | 127.3 | GOCATOR2342 | Continuous |  | 08/11/2017 |  | MnROAD Low Volume Road | 748
428-O-2017 | 428 | Outside | Flexible | 08/29/2019 | Aggregate |  | 2 | RWP | Clay |  |  | 176.3 | GOCATOR2342 | Continuous |  | 08/11/2017 |  | MnROAD Low Volume Road | 748
428-I-2017 | 428 | Inside | Flexible | 10/24/2019 | Aggregate |  | 1 | RWP | Clay |  |  | 122.2 | GOCATOR2342 | Continuous |  | 08/11/2017 |  | MnROAD Low Volume Road | 804 | 14473
428-I-2017 | 428 | Inside | Flexible | 10/24/2019 | Aggregate |  | 1 | LWP | Clay |  |  | 84.7 | GOCATOR2342 | Continuous |  | 08/11/2017 |  | MnROAD Low Volume Road | 804 | 14473
428-I-2017 | 428 | Inside | Flexible | 10/24/2019 | Aggregate |  | 2 | LWP | Clay |  |  | 84.7 | GOCATOR2342 | Continuous |  | 08/11/2017 |  | MnROAD Low Volume Road | 804 | 14473
428-I-2017 | 428 | Inside | Flexible | 10/24/2019 | Aggregate |  | 2 | RWP | Clay |  |  | 117.8 | GOCATOR2342 | Continuous |  | 08/11/2017 |  | MnROAD Low Volume Road | 804 | 14473
428-O-2017 | 428 | Outside | Flexible | 10/24/2019 | Aggregate |  | 1 | LWP | Clay |  |  | 126.7 | GOCATOR2342 | Continuous |  | 08/11/2017 |  | MnROAD Low Volume Road | 804
428-O-2017 | 428 | Outside | Flexible | 10/24/2019 | Aggregate |  | 1 | RWP | Clay |  |  | 181.4 | GOCATOR2342 | Continuous |  | 08/11/2017 |  | MnROAD Low Volume Road | 804
428-O-2017 | 428 | Outside | Flexible | 10/24/2019 | Aggregate |  | 2 | LWP | Clay |  |  | 131.1 | GOCATOR2342 | Continuous |  | 08/11/2017 |  | MnROAD Low Volume Road | 804
428-O-2017 | 428 | Outside | Flexible | 10/24/2019 | Aggregate |  | 2 | RWP | Clay |  |  | 184 | GOCATOR2342 | Continuous |  | 08/11/2017 |  | MnROAD Low Volume Road | 804
428-I-2017 | 428 | Inside | Flexible | 03/10/2020 | Aggregate |  | 1 | LWP | Clay |  |  | 81.5 | GOCATOR2342 | Continuous |  | 08/11/2017 |  | MnROAD Low Volume Road | 942 | 19455
428-I-2017 | 428 | Inside | Flexible | 03/10/2020 | Aggregate |  | 1 | RWP | Clay |  |  | 108.9 | GOCATOR2342 | Continuous |  | 08/11/2017 |  | MnROAD Low Volume Road | 942 | 19455
428-I-2017 | 428 | Inside | Flexible | 03/10/2020 | Aggregate |  | 2 | LWP | Clay |  |  | 84.7 | GOCATOR2342 | Continuous |  | 08/11/2017 |  | MnROAD Low Volume Road | 942 | 19455
428-I-2017 | 428 | Inside | Flexible | 03/10/2020 | Aggregate |  | 2 | RWP | Clay |  |  | 110.8 | GOCATOR2342 | Continuous |  | 08/11/2017 |  | MnROAD Low Volume Road | 942 | 19455
428-O-2017 | 428 | Outside | Flexible | 03/10/2020 | Aggregate |  | 1 | LWP | Clay |  |  | 131.1 | GOCATOR2342 | Continuous |  | 08/11/2017 |  | MnROAD Low Volume Road | 942
428-O-2017 | 428 | Outside | Flexible | 03/10/2020 | Aggregate |  | 1 | RWP | Clay |  |  | 175.1 | GOCATOR2342 | Continuous |  | 08/11/2017 |  | MnROAD Low Volume Road | 942
428-O-2017 | 428 | Outside | Flexible | 03/10/2020 | Aggregate |  | 2 | LWP | Clay |  |  | 130.5 | GOCATOR2342 | Continuous |  | 08/11/2017 |  | MnROAD Low Volume Road | 942
428-O-2017 | 428 | Outside | Flexible | 03/10/2020 | Aggregate |  | 2 | RWP | Clay |  |  | 187.2 | GOCATOR2342 | Continuous |  | 08/11/2017 |  | MnROAD Low Volume Road | 942
428-I-2017 | 428 | Inside | Flexible | 08/06/2020 | Aggregate |  | 1 | LWP | Clay |  |  | 84.7 | GOCATOR2342 | Continuous |  | 08/11/2017 |  | MnROAD Low Volume Road | 1091 | 23985
428-I-2017 | 428 | Inside | Flexible | 08/06/2020 | Aggregate |  | 1 | RWP | Clay |  |  | 113.3 | GOCATOR2342 | Continuous |  | 08/11/2017 |  | MnROAD Low Volume Road | 1091 | 23985
428-I-2017 | 428 | Inside | Flexible | 08/06/2020 | Aggregate |  | 2 | RWP | Clay |  |  | 111.4 | GOCATOR2342 | Continuous |  | 08/11/2017 |  | MnROAD Low Volume Road | 1091 | 23985
428-I-2017 | 428 | Inside | Flexible | 08/06/2020 | Aggregate |  | 2 | LWP | Clay |  |  | 83.4 | GOCATOR2342 | Continuous |  | 08/11/2017 |  | MnROAD Low Volume Road | 1091 | 23985
428-O-2017 | 428 | Outside | Flexible | 08/06/2020 | Aggregate |  | 1 | LWP | Clay |  |  | 132.4 | GOCATOR2342 | Continuous |  | 08/11/2017 |  | MnROAD Low Volume Road | 1091
428-O-2017 | 428 | Outside | Flexible | 08/06/2020 | Aggregate |  | 1 | RWP | Clay |  |  | 180.8 | GOCATOR2342 | Continuous |  | 08/11/2017 |  | MnROAD Low Volume Road | 1091
428-O-2017 | 428 | Outside | Flexible | 08/06/2020 | Aggregate |  | 2 | LWP | Clay |  |  | 132.4 | GOCATOR2342 | Continuous |  | 08/11/2017 |  | MnROAD Low Volume Road | 1091
428-O-2017 | 428 | Outside | Flexible | 08/06/2020 | Aggregate |  | 2 | RWP | Clay |  |  | 177.6 | GOCATOR2342 | Continuous |  | 08/11/2017 |  | MnROAD Low Volume Road | 1091
428-O-2017 | 428 | Outside | Flexible | 08/06/2020 | Aggregate |  | 3 | LWP | Clay |  |  | 134.3 | GOCATOR2342 | Continuous |  | 08/11/2017 |  | MnROAD Low Volume Road | 1091
428-O-2017 | 428 | Outside | Flexible | 08/06/2020 | Aggregate |  | 3 | RWP | Clay |  |  | 182.7 | GOCATOR2342 | Continuous |  | 08/11/2017 |  | MnROAD Low Volume Road | 1091
428-I-2017 | 428 | Inside | Flexible | 12/02/2020 | Aggregate |  | 1 | LWP | Clay |  |  | 73.2 | GOCATOR2342 | Continuous | Winter Collection | 08/11/2017 |  | MnROAD Low Volume Road | 1209 | 27155
428-I-2017 | 428 | Inside | Flexible | 12/02/2020 | Aggregate |  | 1 | RWP | Clay |  |  | 123.5 | GOCATOR2342 | Continuous | Winter Collection | 08/11/2017 |  | MnROAD Low Volume Road | 1209 | 27155
428-I-2017 | 428 | Inside | Flexible | 12/02/2020 | Aggregate |  | 2 | RWP | Clay |  |  | 120.3 | GOCATOR2342 | Continuous | Winter Collection | 08/11/2017 |  | MnROAD Low Volume Road | 1209 | 27155
428-I-2017 | 428 | Inside | Flexible | 12/02/2020 | Aggregate |  | 2 | LWP | Clay |  |  | 75.1 | GOCATOR2342 | Continuous | Winter Collection | 08/11/2017 |  | MnROAD Low Volume Road | 1209 | 27155
428-O-2017 | 428 | Outside | Flexible | 12/02/2020 | Aggregate |  | 1 | LWP | Clay |  |  | 131.8 | GOCATOR2342 | Continuous | Winter Collection | 08/11/2017 |  | MnROAD Low Volume Road | 1209
428-O-2017 | 428 | Outside | Flexible | 12/02/2020 | Aggregate |  | 1 | RWP | Clay |  |  | 192.9 | GOCATOR2342 | Continuous | Winter Collection | 08/11/2017 |  | MnROAD Low Volume Road | 1209
428-O-2017 | 428 | Outside | Flexible | 12/02/2020 | Aggregate |  | 2 | RWP | Clay |  |  | 189.1 | GOCATOR2342 | Continuous | Winter Collection | 08/11/2017 |  | MnROAD Low Volume Road | 1209
428-O-2017 | 428 | Outside | Flexible | 12/02/2020 | Aggregate |  | 2 | LWP | Clay |  |  | 136.9 | GOCATOR2342 | Continuous | Winter Collection | 08/11/2017 |  | MnROAD Low Volume Road | 1209
428-I-2017 | 428 | Inside | Flexible | 01/13/2021 | Aggregate |  | 1 | RWP | Clay |  |  | 115.2 | GOCATOR2342 | Continuous | Winter Collection | 08/11/2017 |  | MnROAD Low Volume Road | 1251 | 27155
428-I-2017 | 428 | Inside | Flexible | 01/13/2021 | Aggregate |  | 1 | LWP | Clay |  |  | 75.1 | GOCATOR2342 | Continuous | Winter Collection | 08/11/2017 |  | MnROAD Low Volume Road | 1251 | 27155
428-I-2017 | 428 | Inside | Flexible | 01/13/2021 | Aggregate |  | 2 | LWP | Clay |  |  | 68.8 | GOCATOR2342 | Continuous | Winter Collection | 08/11/2017 |  | MnROAD Low Volume Road | 1251 | 27155
428-I-2017 | 428 | Inside | Flexible | 01/13/2021 | Aggregate |  | 2 | RWP | Clay |  |  | 120.3 | GOCATOR2342 | Continuous | Winter Collection | 08/11/2017 |  | MnROAD Low Volume Road | 1251 | 27155
428-I-2017 | 428 | Inside | Flexible | 01/13/2021 | Aggregate |  | 3 | LWP | Clay |  |  | 69.4 | GOCATOR2342 | Continuous | Winter Collection | 08/11/2017 |  | MnROAD Low Volume Road | 1251 | 27155
428-I-2017 | 428 | Inside | Flexible | 01/13/2021 | Aggregate |  | 3 | RWP | Clay |  |  | 122.2 | GOCATOR2342 | Continuous | Winter Collection | 08/11/2017 |  | MnROAD Low Volume Road | 1251 | 27155
428-O-2017 | 428 | Outside | Flexible | 01/13/2021 | Aggregate |  | 1 | LWP | Clay |  |  | 133 | GOCATOR2342 | Continuous | Winter Collection | 08/11/2017 |  | MnROAD Low Volume Road | 1251
428-O-2017 | 428 | Outside | Flexible | 01/13/2021 | Aggregate |  | 1 | RWP | Clay |  |  | 177 | GOCATOR2342 | Continuous | Winter Collection | 08/11/2017 |  | MnROAD Low Volume Road | 1251
428-O-2017 | 428 | Outside | Flexible | 01/13/2021 | Aggregate |  | 2 | LWP | Clay |  |  | 130.5 | GOCATOR2342 | Continuous | Winter Collection | 08/11/2017 |  | MnROAD Low Volume Road | 1251
428-O-2017 | 428 | Outside | Flexible | 01/13/2021 | Aggregate |  | 2 | RWP | Clay |  |  | 174.4 | GOCATOR2342 | Continuous | Winter Collection | 08/11/2017 |  | MnROAD Low Volume Road | 1251
428-I-2017 | 428 | Inside | Flexible | 02/03/2021 | Aggregate |  | 1 | RWP | Clay |  |  | 121 | GOCATOR2342 | Continuous | Winter Collection | 08/11/2017 |  | MnROAD Low Volume Road | 1272 | 27220
428-I-2017 | 428 | Inside | Flexible | 02/03/2021 | Aggregate |  | 1 | LWP | Clay |  |  | 71.9 | GOCATOR2342 | Continuous | Winter Collection | 08/11/2017 |  | MnROAD Low Volume Road | 1272 | 27220
428-I-2017 | 428 | Inside | Flexible | 02/03/2021 | Aggregate |  | 2 | RWP | Clay |  |  | 120.3 | GOCATOR2342 | Continuous | Winter Collection | 08/11/2017 |  | MnROAD Low Volume Road | 1272 | 27220
428-I-2017 | 428 | Inside | Flexible | 02/03/2021 | Aggregate |  | 2 | LWP | Clay |  |  | 67.5 | GOCATOR2342 | Continuous | Winter Collection | 08/11/2017 |  | MnROAD Low Volume Road | 1272 | 27220
428-O-2017 | 428 | Outside | Flexible | 02/03/2021 | Aggregate |  | 1 | RWP | Clay |  |  | 176.3 | GOCATOR2342 | Continuous | Winter Collection | 08/11/2017 |  | MnROAD Low Volume Road | 1272
428-O-2017 | 428 | Outside | Flexible | 02/03/2021 | Aggregate |  | 1 | LWP | Clay |  |  | 125.4 | GOCATOR2342 | Continuous | Winter Collection | 08/11/2017 |  | MnROAD Low Volume Road | 1272
428-O-2017 | 428 | Outside | Flexible | 02/03/2021 | Aggregate |  | 2 | RWP | Clay |  |  | 171.9 | GOCATOR2342 | Continuous | Winter Collection | 08/11/2017 |  | MnROAD Low Volume Road | 1272
428-O-2017 | 428 | Outside | Flexible | 02/03/2021 | Aggregate |  | 2 | LWP | Clay |  |  | 127.3 | GOCATOR2342 | Continuous | Winter Collection | 08/11/2017 |  | MnROAD Low Volume Road | 1272
428-I-2017 | 428 | Inside | Flexible | 03/18/2021 | Aggregate |  | 1 | RWP | Clay |  |  | 123.5 | GOCATOR2342 | Continuous |  | 08/11/2017 |  | MnROAD Low Volume Road | 1315 | 27220
428-I-2017 | 428 | Inside | Flexible | 03/18/2021 | Aggregate |  | 1 | LWP | Clay |  |  | 75.1 | GOCATOR2342 | Continuous |  | 08/11/2017 |  | MnROAD Low Volume Road | 1315 | 27220
428-I-2017 | 428 | Inside | Flexible | 03/18/2021 | Aggregate |  | 2 | LWP | Clay |  |  | 73.8 | GOCATOR2342 | Continuous |  | 08/11/2017 |  | MnROAD Low Volume Road | 1315 | 27220
428-I-2017 | 428 | Inside | Flexible | 03/18/2021 | Aggregate |  | 2 | RWP | Clay |  |  | 118.4 | GOCATOR2342 | Continuous |  | 08/11/2017 |  | MnROAD Low Volume Road | 1315 | 27220
428-O-2017 | 428 | Outside | Flexible | 03/18/2021 | Aggregate |  | 1 | RWP | Clay |  |  | 186.5 | GOCATOR2342 | Continuous |  | 08/11/2017 |  | MnROAD Low Volume Road | 1315
428-O-2017 | 428 | Outside | Flexible | 03/18/2021 | Aggregate |  | 1 | LWP | Clay |  |  | 136.2 | GOCATOR2342 | Continuous |  | 08/11/2017 |  | MnROAD Low Volume Road | 1315
428-O-2017 | 428 | Outside | Flexible | 03/18/2021 | Aggregate |  | 2 | LWP | Clay |  |  | 130.5 | GOCATOR2342 | Continuous |  | 08/11/2017 |  | MnROAD Low Volume Road | 1315
428-O-2017 | 428 | Outside | Flexible | 03/18/2021 | Aggregate |  | 2 | RWP | Clay |  |  | 187.2 | GOCATOR2342 | Continuous |  | 08/11/2017 |  | MnROAD Low Volume Road | 1315
428-I-2017 | 428 | Inside | Flexible | 05/12/2021 | Aggregate |  | 1 | LWP | Clay |  |  | 81.5 | GOCATOR2342 | Continuous |  | 08/11/2017 |  | MnROAD Low Volume Road | 1370 | 28304
428-I-2017 | 428 | Inside | Flexible | 05/12/2021 | Aggregate |  | 1 | RWP | Clay |  |  | 129.2 | GOCATOR2342 | Continuous |  | 08/11/2017 |  | MnROAD Low Volume Road | 1370 | 28304
428-I-2017 | 428 | Inside | Flexible | 05/12/2021 | Aggregate |  | 2 | RWP | Clay |  |  | 132.4 | GOCATOR2342 | Continuous |  | 08/11/2017 |  | MnROAD Low Volume Road | 1370 | 28304
428-I-2017 | 428 | Inside | Flexible | 05/12/2021 | Aggregate |  | 2 | LWP | Clay |  |  | 78.9 | GOCATOR2342 | Continuous |  | 08/11/2017 |  | MnROAD Low Volume Road | 1370 | 28304
428-I-2017 | 428 | Inside | Flexible | 05/12/2021 | Aggregate |  | 3 | LWP | Clay |  |  | 75.8 | GOCATOR2342 | Continuous |  | 08/11/2017 |  | MnROAD Low Volume Road | 1370 | 28304
428-I-2017 | 428 | Inside | Flexible | 05/12/2021 | Aggregate |  | 3 | RWP | Clay |  |  | 123.5 | GOCATOR2342 | Continuous |  | 08/11/2017 |  | MnROAD Low Volume Road | 1370 | 28304
428-O-2017 | 428 | Outside | Flexible | 05/12/2021 | Aggregate |  | 1 | RWP | Clay |  |  | 186.5 | GOCATOR2342 | Continuous |  | 08/11/2017 |  | MnROAD Low Volume Road | 1370
428-O-2017 | 428 | Outside | Flexible | 05/12/2021 | Aggregate |  | 1 | LWP | Clay |  |  | 133 | GOCATOR2342 | Continuous |  | 08/11/2017 |  | MnROAD Low Volume Road | 1370
428-O-2017 | 428 | Outside | Flexible | 05/12/2021 | Aggregate |  | 2 | LWP | Clay |  |  | 136.2 | GOCATOR2342 | Continuous |  | 08/11/2017 |  | MnROAD Low Volume Road | 1370
428-O-2017 | 428 | Outside | Flexible | 05/12/2021 | Aggregate |  | 2 | RWP | Clay |  |  | 185.9 | GOCATOR2342 | Continuous |  | 08/11/2017 |  | MnROAD Low Volume Road | 1370
428-O-2017 | 428 | Outside | Flexible | 05/12/2021 | Aggregate |  | 3 | LWP | Clay |  |  | 63.7 | GOCATOR2342 | Continuous |  | 08/11/2017 |  | MnROAD Low Volume Road | 1370
428-O-2017 | 428 | Outside | Flexible | 05/12/2021 | Aggregate |  | 3 | RWP | Clay |  |  | 94.9 | GOCATOR2342 | Continuous |  | 08/11/2017 |  | MnROAD Low Volume Road | 1370
428-I-2017 | 428 | Inside | Flexible | 09/12/2021 | Aggregate |  | 1 | LWP | Clay |  |  | 82.8 | GOCATOR2342 | Continuous |  | 08/11/2017 |  | MnROAD Low Volume Road | 1493 | 32755
428-I-2017 | 428 | Inside | Flexible | 09/12/2021 | Aggregate |  | 1 | RWP | Clay |  |  | 119.7 | GOCATOR2342 | Continuous |  | 08/11/2017 |  | MnROAD Low Volume Road | 1493 | 32755
428-I-2017 | 428 | Inside | Flexible | 09/12/2021 | Aggregate |  | 2 | LWP | Clay |  |  | 84 | GOCATOR2342 | Continuous |  | 08/11/2017 |  | MnROAD Low Volume Road | 1493 | 32755
428-I-2017 | 428 | Inside | Flexible | 09/12/2021 | Aggregate |  | 2 | RWP | Clay |  |  | 113.9 | GOCATOR2342 | Continuous |  | 08/11/2017 |  | MnROAD Low Volume Road | 1493 | 32755
428-O-2017 | 428 | Outside | Flexible | 09/12/2021 | Aggregate |  | 1 | LWP | Clay |  |  | 131.1 | GOCATOR2342 | Continuous |  | 08/11/2017 |  | MnROAD Low Volume Road | 1493
428-O-2017 | 428 | Outside | Flexible | 09/12/2021 | Aggregate |  | 1 | RWP | Clay |  |  | 181.4 | GOCATOR2342 | Continuous |  | 08/11/2017 |  | MnROAD Low Volume Road | 1493
428-O-2017 | 428 | Outside | Flexible | 09/12/2021 | Aggregate |  | 2 | RWP | Clay |  |  | 180.2 | GOCATOR2342 | Continuous |  | 08/11/2017 |  | MnROAD Low Volume Road | 1493
428-O-2017 | 428 | Outside | Flexible | 09/12/2021 | Aggregate |  | 2 | LWP | Clay |  |  | 129.2 | GOCATOR2342 | Continuous |  | 08/11/2017 |  | MnROAD Low Volume Road | 1493
428-I-2017 | 428 | Inside | Flexible | 11/10/2021 | Aggregate |  | 1 | RWP | Clay |  |  | 127.3 | GOCATOR2342 | Continuous |  | 08/11/2017 |  | MnROAD Low Volume Road | 1552 | 35402
428-I-2017 | 428 | Inside | Flexible | 11/10/2021 | Aggregate |  | 1 | LWP | Clay |  |  | 80.2 | GOCATOR2342 | Continuous |  | 08/11/2017 |  | MnROAD Low Volume Road | 1552 | 35402
428-I-2017 | 428 | Inside | Flexible | 11/10/2021 | Aggregate |  | 2 | RWP | Clay |  |  | 126 | GOCATOR2342 | Continuous |  | 08/11/2017 |  | MnROAD Low Volume Road | 1552 | 35402
428-I-2017 | 428 | Inside | Flexible | 11/10/2021 | Aggregate |  | 2 | LWP | Clay |  |  | 80.8 | GOCATOR2342 | Continuous |  | 08/11/2017 |  | MnROAD Low Volume Road | 1552 | 35402
428-O-2017 | 428 | Outside | Flexible | 11/10/2021 | Aggregate |  | 1 | RWP | Clay |  |  | 189.1 | GOCATOR2342 | Continuous |  | 08/11/2017 |  | MnROAD Low Volume Road | 1552
428-O-2017 | 428 | Outside | Flexible | 11/10/2021 | Aggregate |  | 1 | LWP | Clay |  |  | 133.7 | GOCATOR2342 | Continuous |  | 08/11/2017 |  | MnROAD Low Volume Road | 1552
428-O-2017 | 428 | Outside | Flexible | 11/10/2021 | Aggregate |  | 2 | RWP | Clay |  |  | 189.7 | GOCATOR2342 | Continuous |  | 08/11/2017 |  | MnROAD Low Volume Road | 1552
428-O-2017 | 428 | Outside | Flexible | 11/10/2021 | Aggregate |  | 2 | LWP | Clay |  |  | 135.6 | GOCATOR2342 | Continuous |  | 08/11/2017 |  | MnROAD Low Volume Road | 1552
428-I-2017 | 428 | Inside | Flexible | 09/14/2022 | Aggregate |  | 1 | RWP | Clay |  |  | 129.2 | GOCATOR2342 | Continuous |  | 08/11/2017 |  | MnROAD Low Volume Road | 1860 | 42558
428-I-2017 | 428 | Inside | Flexible | 09/14/2022 | Aggregate |  | 1 | LWP | Clay |  |  | 85.9 | GOCATOR2342 | Continuous |  | 08/11/2017 |  | MnROAD Low Volume Road | 1860 | 42558
428-I-2017 | 428 | Inside | Flexible | 09/14/2022 | Aggregate |  | 2 | LWP | Clay |  |  | 87.2 | GOCATOR2342 | Continuous |  | 08/11/2017 |  | MnROAD Low Volume Road | 1860 | 42558
428-I-2017 | 428 | Inside | Flexible | 09/14/2022 | Aggregate |  | 2 | RWP | Clay |  |  | 126.7 | GOCATOR2342 | Continuous |  | 08/11/2017 |  | MnROAD Low Volume Road | 1860 | 42558
428-O-2017 | 428 | Outside | Flexible | 09/14/2022 | Aggregate |  | 1 | LWP | Clay |  |  | 133 | GOCATOR2342 | Continuous |  | 08/11/2017 |  | MnROAD Low Volume Road | 1860
428-O-2017 | 428 | Outside | Flexible | 09/14/2022 | Aggregate |  | 1 | RWP | Clay |  |  | 190.3 | GOCATOR2342 | Continuous |  | 08/11/2017 |  | MnROAD Low Volume Road | 1860
428-O-2017 | 428 | Outside | Flexible | 09/14/2022 | Aggregate |  | 2 | LWP | Clay |  |  | 131.1 | GOCATOR2342 | Continuous |  | 08/11/2017 |  | MnROAD Low Volume Road | 1860
428-O-2017 | 428 | Outside | Flexible | 09/14/2022 | Aggregate |  | 2 | RWP | Clay |  |  | 187.8 | GOCATOR2342 | Continuous |  | 08/11/2017 |  | MnROAD Low Volume Road | 1860
428-I-2017 | 428 | Inside | Flexible | 05/10/2023 | Aggregate |  | 1 | RWP | Clay |  |  | 129.9 | GOCATOR2342 | Continuous |  | 08/11/2017 |  | MnROAD Low Volume Road | 2098 | 43449
428-I-2017 | 428 | Inside | Flexible | 05/10/2023 | Aggregate |  | 1 | LWP | Clay |  |  | 87.2 | GOCATOR2342 | Continuous |  | 08/11/2017 |  | MnROAD Low Volume Road | 2098 | 43449
428-I-2017 | 428 | Inside | Flexible | 05/10/2023 | Aggregate |  | 2 | RWP | Clay |  |  | 128.6 | GOCATOR2342 | Continuous |  | 08/11/2017 |  | MnROAD Low Volume Road | 2098 | 43449
428-I-2017 | 428 | Inside | Flexible | 05/10/2023 | Aggregate |  | 2 | LWP | Clay |  |  | 92.9 | GOCATOR2342 | Continuous |  | 08/11/2017 |  | MnROAD Low Volume Road | 2098 | 43449
428-O-2017 | 428 | Outside | Flexible | 05/10/2023 | Aggregate |  | 1 | RWP | Clay |  |  | 189.1 | GOCATOR2342 | Continuous |  | 08/11/2017 |  | MnROAD Low Volume Road | 2098
428-O-2017 | 428 | Outside | Flexible | 05/10/2023 | Aggregate |  | 1 | LWP | Clay |  |  | 137.5 | GOCATOR2342 | Continuous |  | 08/11/2017 |  | MnROAD Low Volume Road | 2098
428-O-2017 | 428 | Outside | Flexible | 05/10/2023 | Aggregate |  | 2 | RWP | Clay |  |  | 189.7 | GOCATOR2342 | Continuous |  | 08/11/2017 |  | MnROAD Low Volume Road | 2098
428-O-2017 | 428 | Outside | Flexible | 05/10/2023 | Aggregate |  | 2 | LWP | Clay |  |  | 138.8 | GOCATOR2342 | Continuous |  | 08/11/2017 |  | MnROAD Low Volume Road | 2098
428-I-2017 | 428 | Inside | Flexible | 07/18/2023 | Aggregate |  | 1 | RWP | Clay |  |  | 135.6 | GOCATOR2342 | Continuous |  | 08/11/2017 |  | MnROAD Low Volume Road | 2167 | 43449
428-I-2017 | 428 | Inside | Flexible | 07/18/2023 | Aggregate |  | 1 | LWP | Clay |  |  | 91.7 | GOCATOR2342 | Continuous |  | 08/11/2017 |  | MnROAD Low Volume Road | 2167 | 43449
428-I-2017 | 428 | Inside | Flexible | 07/18/2023 | Aggregate |  | 2 | RWP | Clay |  |  | 130.5 | GOCATOR2342 | Continuous |  | 08/11/2017 |  | MnROAD Low Volume Road | 2167 | 43449
428-I-2017 | 428 | Inside | Flexible | 07/18/2023 | Aggregate |  | 2 | LWP | Clay |  |  | 92.3 | GOCATOR2342 | Continuous |  | 08/11/2017 |  | MnROAD Low Volume Road | 2167 | 43449
428-O-2017 | 428 | Outside | Flexible | 07/18/2023 | Aggregate |  | 1 | RWP | Clay |  |  | 187.2 | GOCATOR2342 | Continuous |  | 08/11/2017 |  | MnROAD Low Volume Road | 2167
428-O-2017 | 428 | Outside | Flexible | 07/18/2023 | Aggregate |  | 1 | LWP | Clay |  |  | 133 | GOCATOR2342 | Continuous |  | 08/11/2017 |  | MnROAD Low Volume Road | 2167
428-O-2017 | 428 | Outside | Flexible | 07/18/2023 | Aggregate |  | 2 | LWP | Clay |  |  | 133.7 | GOCATOR2342 | Continuous |  | 08/11/2017 |  | MnROAD Low Volume Road | 2167
428-O-2017 | 428 | Outside | Flexible | 07/18/2023 | Aggregate |  | 2 | RWP | Clay |  |  | 184.6 | GOCATOR2342 | Continuous |  | 08/11/2017 |  | MnROAD Low Volume Road | 2167
505-D-2011 | 505 | Driving | Rigid | 09/19/2011 | Concrete | Aggregate | 5 | LWP | Clay | 83.4 | 82.1 |  | 3-POINT LASER AND 1K LINE LASER | Continuous | Replaces 105 | 08/01/2011 | 05/01/2022 | MnROAD Mainline - Interstate 94 | 49
505-D-2011 | 505 | Driving | Rigid | 09/19/2011 | Concrete | Aggregate | 6 | LWP | Clay | 86.6 | 82.8 |  | 3-POINT LASER AND 1K LINE LASER | Continuous | Replaces 105 | 08/01/2011 | 05/01/2022 | MnROAD Mainline - Interstate 94 | 49
505-D-2011 | 505 | Driving | Rigid | 09/19/2011 | Concrete | Aggregate | 7 | RWP | Clay | 75.1 | 74.5 |  | 3-POINT LASER AND 1K LINE LASER | Continuous | Replaces 105 | 08/01/2011 | 05/01/2022 | MnROAD Mainline - Interstate 94 | 49
505-D-2011 | 505 | Driving | Rigid | 09/19/2011 | Concrete | Aggregate | 8 | RWP | Clay | 84 | 84.7 |  | 3-POINT LASER AND 1K LINE LASER | Continuous | Replaces 105 | 08/01/2011 | 05/01/2022 | MnROAD Mainline - Interstate 94 | 49
505-P-2011 | 505 | Passing | Rigid | 09/19/2011 | Concrete | Aggregate | 1 | RWP | Clay | 88.5 | 89.1 |  | 3-POINT LASER AND 1K LINE LASER | Continuous | Replaces 105 | 08/01/2011 | 05/01/2022 | MnROAD Mainline - Interstate 94 | 49
505-P-2011 | 505 | Passing | Rigid | 09/19/2011 | Concrete | Aggregate | 2 | RWP | Clay | 84 | 87.8 |  | 3-POINT LASER AND 1K LINE LASER | Continuous | Replaces 105 | 08/01/2011 | 05/01/2022 | MnROAD Mainline - Interstate 94 | 49
505-P-2011 | 505 | Passing | Rigid | 09/19/2011 | Concrete | Aggregate | 3 | LWP | Clay | 92.3 | 90.4 |  | 3-POINT LASER AND 1K LINE LASER | Continuous | Replaces 105 | 08/01/2011 | 05/01/2022 | MnROAD Mainline - Interstate 94 | 49
505-P-2011 | 505 | Passing | Rigid | 09/19/2011 | Concrete | Aggregate | 4 | LWP | Clay | 96.1 | 93.6 |  | 3-POINT LASER AND 1K LINE LASER | Continuous | Replaces 105 | 08/01/2011 | 05/01/2022 | MnROAD Mainline - Interstate 94 | 49
| 505 | Left Shldr |  | 09/20/2011 |  |  | 1 | LWP |  | 190.3 | 191.6 |  | 3-POINT LASER AND 1K LINE LASER | Continuous | RCC Shoulder
| 505 | Left Shldr |  | 09/20/2011 |  |  | 2 | LWP |  | 188.4 | 191.6 |  | 3-POINT LASER AND 1K LINE LASER | Continuous | RCC Shoulder
505-D-2011 | 505 | Driving | Rigid | 03/19/2012 | Concrete | Aggregate | 3 | RWP | Clay | 100.6 | 101.2 |  | 3-POINT LASER AND 1K LINE LASER | Continuous |  | 08/01/2011 | 05/01/2022 | MnROAD Mainline - Interstate 94 | 231 | 453661
505-D-2011 | 505 | Driving | Rigid | 03/19/2012 | Concrete | Aggregate | 4 | LWP | Clay | 105 | 103.1 |  | 3-POINT LASER AND 1K LINE LASER | Continuous |  | 08/01/2011 | 05/01/2022 | MnROAD Mainline - Interstate 94 | 231 | 453661
505-D-2011 | 505 | Driving | Rigid | 03/19/2012 | Concrete | Aggregate | 5 | SHLDR | Clay | 262.3 | 282 |  | 3-POINT LASER AND 1K LINE LASER | Continuous | RCC Shoulder | 08/01/2011 | 05/01/2022 | MnROAD Mainline - Interstate 94 | 231 | 453661
505-D-2011 | 505 | Driving | Rigid | 03/19/2012 | Concrete | Aggregate | 6 | SHLDR | Clay | 261.6 | 283.3 |  | 3-POINT LASER AND 1K LINE LASER | Continuous | RCC Shoulder | 08/01/2011 | 05/01/2022 | MnROAD Mainline - Interstate 94 | 231 | 453661
505-P-2011 | 505 | Passing | Rigid | 03/19/2012 | Concrete | Aggregate | 1 | LWP | Clay | 112.7 | 113.9 |  | 3-POINT LASER AND 1K LINE LASER | Continuous |  | 08/01/2011 | 05/01/2022 | MnROAD Mainline - Interstate 94 | 231 | 103344
505-P-2011 | 505 | Passing | Rigid | 03/19/2012 | Concrete | Aggregate | 2 | RWP | Clay | 112 | 105.7 |  | 3-POINT LASER AND 1K LINE LASER | Continuous |  | 08/01/2011 | 05/01/2022 | MnROAD Mainline - Interstate 94 | 231 | 103344
505-D-2011 | 505 | Driving | Rigid | 06/28/2012 | Concrete | Aggregate | 1 | RWP | Clay | 107.6 | 108.2 |  | 3-POINT LASER AND 1K LINE LASER | Continuous |  | 08/01/2011 | 05/01/2022 | MnROAD Mainline - Interstate 94 | 332 | 737544
505-D-2011 | 505 | Driving | Rigid | 06/28/2012 | Concrete | Aggregate | 2 | RWP | Clay | 102.5 | 101.9 |  | 3-POINT LASER AND 1K LINE LASER | Continuous |  | 08/01/2011 | 05/01/2022 | MnROAD Mainline - Interstate 94 | 332 | 737544
505-D-2011 | 505 | Driving | Rigid | 06/28/2012 | Concrete | Aggregate | 3 | LWP | Clay | 108.2 | 108.2 |  | 3-POINT LASER AND 1K LINE LASER | Continuous |  | 08/01/2011 | 05/01/2022 | MnROAD Mainline - Interstate 94 | 332 | 737544
505-D-2011 | 505 | Driving | Rigid | 06/28/2012 | Concrete | Aggregate | 4 | LWP | Clay | 108.9 | 108.2 |  | 3-POINT LASER AND 1K LINE LASER | Continuous |  | 08/01/2011 | 05/01/2022 | MnROAD Mainline - Interstate 94 | 332 | 737544
505-P-2011 | 505 | Passing | Rigid | 06/28/2012 | Concrete | Aggregate | 5 | LWP | Clay | 116.5 | 119 |  | 3-POINT LASER AND 1K LINE LASER | Continuous |  | 08/01/2011 | 05/01/2022 | MnROAD Mainline - Interstate 94 | 332 | 176218
505-P-2011 | 505 | Passing | Rigid | 06/28/2012 | Concrete | Aggregate | 6 | LWP | Clay | 122.9 | 122.9 |  | 3-POINT LASER AND 1K LINE LASER | Continuous |  | 08/01/2011 | 05/01/2022 | MnROAD Mainline - Interstate 94 | 332 | 176218
505-P-2011 | 505 | Passing | Rigid | 06/28/2012 | Concrete | Aggregate | 7 | RWP | Clay | 130.5 | 126 |  | 3-POINT LASER AND 1K LINE LASER | Continuous |  | 08/01/2011 | 05/01/2022 | MnROAD Mainline - Interstate 94 | 332 | 176218
505-P-2011 | 505 | Passing | Rigid | 06/28/2012 | Concrete | Aggregate | 8 | RWP | Clay | 128 | 124.1 |  | 3-POINT LASER AND 1K LINE LASER | Continuous |  | 08/01/2011 | 05/01/2022 | MnROAD Mainline - Interstate 94 | 332 | 176218
505-D-2011 | 505 | Driving | Rigid | 09/25/2012 | Concrete | Aggregate | 5 | RWP | Clay | 104.4 | 104.4 |  | 3-POINT LASER AND 1K LINE LASER | Continuous |  | 08/01/2011 | 05/01/2022 | MnROAD Mainline - Interstate 94 | 421 | 1045047
505-D-2011 | 505 | Driving | Rigid | 09/25/2012 | Concrete | Aggregate | 6 | RWP | Clay | 102.5 | 102.5 |  | 3-POINT LASER AND 1K LINE LASER | Continuous |  | 08/01/2011 | 05/01/2022 | MnROAD Mainline - Interstate 94 | 421 | 1045047
505-D-2011 | 505 | Driving | Rigid | 09/25/2012 | Concrete | Aggregate | 7 | LWP | Clay | 108.2 | 108.2 |  | 3-POINT LASER AND 1K LINE LASER | Continuous |  | 08/01/2011 | 05/01/2022 | MnROAD Mainline - Interstate 94 | 421 | 1045047
505-D-2011 | 505 | Driving | Rigid | 09/25/2012 | Concrete | Aggregate | 8 | LWP | Clay | 112 | 112 |  | 3-POINT LASER AND 1K LINE LASER | Continuous |  | 08/01/2011 | 05/01/2022 | MnROAD Mainline - Interstate 94 | 421 | 1045047
505-P-2011 | 505 | Passing | Rigid | 09/25/2012 | Concrete | Aggregate | 1 | LWP | Clay | 119.7 | 118.4 |  | 3-POINT LASER AND 1K LINE LASER | Continuous |  | 08/01/2011 | 05/01/2022 | MnROAD Mainline - Interstate 94 | 421 | 259368
505-P-2011 | 505 | Passing | Rigid | 09/25/2012 | Concrete | Aggregate | 2 | LWP | Clay | 128 | 128 |  | 3-POINT LASER AND 1K LINE LASER | Continuous |  | 08/01/2011 | 05/01/2022 | MnROAD Mainline - Interstate 94 | 421 | 259368
505-P-2011 | 505 | Passing | Rigid | 09/25/2012 | Concrete | Aggregate | 3 | RWP | Clay | 115.9 | 110.8 |  | 3-POINT LASER AND 1K LINE LASER | Continuous |  | 08/01/2011 | 05/01/2022 | MnROAD Mainline - Interstate 94 | 421 | 259368
505-P-2011 | 505 | Passing | Rigid | 09/25/2012 | Concrete | Aggregate | 4 | RWP | Clay | 121 | 116.5 |  | 3-POINT LASER AND 1K LINE LASER | Continuous |  | 08/01/2011 | 05/01/2022 | MnROAD Mainline - Interstate 94 | 421 | 259368
505-D-2011 | 505 | Driving | Rigid | 04/02/2013 | Concrete | Aggregate | 1 | LWP | Clay | 103.1 | 104.4 |  | 3-POINT LASER AND 1K LINE LASER | Continuous |  | 08/01/2011 | 05/01/2022 | MnROAD Mainline - Interstate 94 | 610 | 1681567
505-D-2011 | 505 | Driving | Rigid | 04/02/2013 | Concrete | Aggregate | 1 | RWP | Clay | 109.5 | 107.6 |  | 3-POINT LASER AND 1K LINE LASER | Continuous |  | 08/01/2011 | 05/01/2022 | MnROAD Mainline - Interstate 94 | 610 | 1681567
505-D-2011 | 505 | Driving | Rigid | 04/02/2013 | Concrete | Aggregate | 2 | RWP | Clay | 119 | 118.4 |  | 3-POINT LASER AND 1K LINE LASER | Continuous |  | 08/01/2011 | 05/01/2022 | MnROAD Mainline - Interstate 94 | 610 | 1681567
505-D-2011 | 505 | Driving | Rigid | 04/02/2013 | Concrete | Aggregate | 2 | LWP | Clay | 105 | 108.2 |  | 3-POINT LASER AND 1K LINE LASER | Continuous |  | 08/01/2011 | 05/01/2022 | MnROAD Mainline - Interstate 94 | 610 | 1681567
505-P-2011 | 505 | Passing | Rigid | 04/02/2013 | Concrete | Aggregate | 1 | RWP | Clay | 104.4 | 106.9 |  | 3-POINT LASER AND 1K LINE LASER | Continuous |  | 08/01/2011 | 05/01/2022 | MnROAD Mainline - Interstate 94 | 610 | 400345
505-P-2011 | 505 | Passing | Rigid | 04/02/2013 | Concrete | Aggregate | 1 | LWP | Clay | 120.3 | 113.9 |  | 3-POINT LASER AND 1K LINE LASER | Continuous |  | 08/01/2011 | 05/01/2022 | MnROAD Mainline - Interstate 94 | 610 | 400345
505-P-2011 | 505 | Passing | Rigid | 04/02/2013 | Concrete | Aggregate | 2 | LWP | Clay | 111.4 | 112 |  | 3-POINT LASER AND 1K LINE LASER | Continuous |  | 08/01/2011 | 05/01/2022 | MnROAD Mainline - Interstate 94 | 610 | 400345
505-P-2011 | 505 | Passing | Rigid | 04/02/2013 | Concrete | Aggregate | 2 | RWP | Clay | 107.6 | 106.9 |  | 3-POINT LASER AND 1K LINE LASER | Continuous |  | 08/01/2011 | 05/01/2022 | MnROAD Mainline - Interstate 94 | 610 | 400345
505-D-2011 | 505 | Driving | Rigid | 07/10/2013 | Concrete | Aggregate | 3 | RWP | Clay | 93.6 | 96.1 |  | 3-POINT LASER AND 1K LINE LASER | Continuous |  | 08/01/2011 | 05/01/2022 | MnROAD Mainline - Interstate 94 | 709 | 1764576
505-D-2011 | 505 | Driving | Rigid | 07/10/2013 | Concrete | Aggregate | 4 | RWP | Clay | 97.4 | 95.5 |  | 3-POINT LASER AND 1K LINE LASER | Continuous |  | 08/01/2011 | 05/01/2022 | MnROAD Mainline - Interstate 94 | 709 | 1764576
505-D-2011 | 505 | Driving | Rigid | 07/10/2013 | Concrete | Aggregate | 7 | LWP | Clay | 87.8 | 87.2 |  | 3-POINT LASER AND 1K LINE LASER | Continuous |  | 08/01/2011 | 05/01/2022 | MnROAD Mainline - Interstate 94 | 709 | 1764576
505-D-2011 | 505 | Driving | Rigid | 07/10/2013 | Concrete | Aggregate | 8 | LWP | Clay | 84 | 85.9 |  | 3-POINT LASER AND 1K LINE LASER | Continuous |  | 08/01/2011 | 05/01/2022 | MnROAD Mainline - Interstate 94 | 709 | 1764576
505-P-2011 | 505 | Passing | Rigid | 07/10/2013 | Concrete | Aggregate | 1 | RWP | Clay | 91.7 | 87.8 |  | 3-POINT LASER AND 1K LINE LASER | Continuous |  | 08/01/2011 | 05/01/2022 | MnROAD Mainline - Interstate 94 | 709 | 421606
505-P-2011 | 505 | Passing | Rigid | 07/10/2013 | Concrete | Aggregate | 2 | RWP | Clay | 99.9 | 91 |  | 3-POINT LASER AND 1K LINE LASER | Continuous |  | 08/01/2011 | 05/01/2022 | MnROAD Mainline - Interstate 94 | 709 | 421606
505-P-2011 | 505 | Passing | Rigid | 07/10/2013 | Concrete | Aggregate | 5 | LWP | Clay | 93.6 | 95.5 |  | 3-POINT LASER AND 1K LINE LASER | Continuous |  | 08/01/2011 | 05/01/2022 | MnROAD Mainline - Interstate 94 | 709 | 421606
505-P-2011 | 505 | Passing | Rigid | 07/10/2013 | Concrete | Aggregate | 6 | LWP | Clay | 91.7 | 92.3 |  | 3-POINT LASER AND 1K LINE LASER | Continuous |  | 08/01/2011 | 05/01/2022 | MnROAD Mainline - Interstate 94 | 709 | 421606
505-D-2011 | 505 | Driving | Rigid | 10/09/2013 | Concrete | Aggregate | 5 | RWP | Clay | 94.2 | 96.1 |  | 3-POINT LASER AND 1K LINE LASER | Continuous |  | 08/01/2011 | 05/01/2022 | MnROAD Mainline - Interstate 94 | 800 | 2021280
505-D-2011 | 505 | Driving | Rigid | 10/09/2013 | Concrete | Aggregate | 8 | LWP | Clay | 89.8 | 81.5 |  | 3-POINT LASER AND 1K LINE LASER | Continuous |  | 08/01/2011 | 05/01/2022 | MnROAD Mainline - Interstate 94 | 800 | 2021280
505-P-2011 | 505 | Passing | Rigid | 10/09/2013 | Concrete | Aggregate | 6 | RWP | Clay | 94.9 | 89.8 |  | 3-POINT LASER AND 1K LINE LASER | Continuous |  | 08/01/2011 | 05/01/2022 | MnROAD Mainline - Interstate 94 | 800 | 507122
505-P-2011 | 505 | Passing | Rigid | 10/09/2013 | Concrete | Aggregate | 7 | LWP | Clay | 98.7 | 92.9 |  | 3-POINT LASER AND 1K LINE LASER | Continuous |  | 08/01/2011 | 05/01/2022 | MnROAD Mainline - Interstate 94 | 800 | 507122
505-D-2011 | 505 | Driving | Rigid | 05/13/2014 | Concrete | Aggregate | 1 | RWP | Clay | 97.4 | 91.7 |  | 3-POINT LASER AND 1K LINE LASER | Continuous |  | 08/01/2011 | 05/01/2022 | MnROAD Mainline - Interstate 94 | 1016 | 2668360
505-D-2011 | 505 | Driving | Rigid | 05/13/2014 | Concrete | Aggregate | 1 | LWP | Clay | 80.8 | 83.4 |  | 3-POINT LASER AND 1K LINE LASER | Continuous |  | 08/01/2011 | 05/01/2022 | MnROAD Mainline - Interstate 94 | 1016 | 2668360
505-D-2011 | 505 | Driving | Rigid | 05/13/2014 | Concrete | Aggregate | 2 | LWP | Clay | 82.1 | 85.3 |  | 3-POINT LASER AND 1K LINE LASER | Continuous |  | 08/01/2011 | 05/01/2022 | MnROAD Mainline - Interstate 94 | 1016 | 2668360
505-D-2011 | 505 | Driving | Rigid | 05/13/2014 | Concrete | Aggregate | 2 | RWP | Clay | 95.5 | 96.8 |  | 3-POINT LASER AND 1K LINE LASER | Continuous |  | 08/01/2011 | 05/01/2022 | MnROAD Mainline - Interstate 94 | 1016 | 2668360
505-P-2011 | 505 | Passing | Rigid | 05/13/2014 | Concrete | Aggregate | 1 | LWP | Clay | 98 | 96.1 |  | 3-POINT LASER AND 1K LINE LASER | Continuous |  | 08/01/2011 | 05/01/2022 | MnROAD Mainline - Interstate 94 | 1016 | 667734
505-P-2011 | 505 | Passing | Rigid | 05/13/2014 | Concrete | Aggregate | 1 | RWP | Clay | 99.3 | 91.7 |  | 3-POINT LASER AND 1K LINE LASER | Continuous |  | 08/01/2011 | 05/01/2022 | MnROAD Mainline - Interstate 94 | 1016 | 667734
505-P-2011 | 505 | Passing | Rigid | 05/13/2014 | Concrete | Aggregate | 2 | LWP | Clay | 101.2 | 99.3 |  | 3-POINT LASER AND 1K LINE LASER | Continuous |  | 08/01/2011 | 05/01/2022 | MnROAD Mainline - Interstate 94 | 1016 | 667734
505-P-2011 | 505 | Passing | Rigid | 05/13/2014 | Concrete | Aggregate | 2 | RWP | Clay | 96.1 | 89.1 |  | 3-POINT LASER AND 1K LINE LASER | Continuous |  | 08/01/2011 | 05/01/2022 | MnROAD Mainline - Interstate 94 | 1016 | 667734
505-D-2011 | 505 | Driving | Rigid | 08/05/2014 | Concrete | Aggregate | 1 | RWP | Clay | 102.5 | 99.3 |  | 3-POINT LASER AND 1K LINE LASER | Continuous |  | 08/01/2011 | 05/01/2022 | MnROAD Mainline - Interstate 94 | 1100 | 2897897
505-D-2011 | 505 | Driving | Rigid | 08/05/2014 | Concrete | Aggregate | 1 | LWP | Clay | 88.5 | 91.7 |  | 3-POINT LASER AND 1K LINE LASER | Continuous |  | 08/01/2011 | 05/01/2022 | MnROAD Mainline - Interstate 94 | 1100 | 2897897
505-D-2011 | 505 | Driving | Rigid | 08/05/2014 | Concrete | Aggregate | 2 | LWP | Clay | 103.1 | 106.9 |  | 3-POINT LASER AND 1K LINE LASER | Continuous |  | 08/01/2011 | 05/01/2022 | MnROAD Mainline - Interstate 94 | 1100 | 2897897
505-D-2011 | 505 | Driving | Rigid | 08/05/2014 | Concrete | Aggregate | 2 | RWP | Clay | 94.9 | 93.6 |  | 3-POINT LASER AND 1K LINE LASER | Continuous |  | 08/01/2011 | 05/01/2022 | MnROAD Mainline - Interstate 94 | 1100 | 2897897
505-P-2011 | 505 | Passing | Rigid | 08/05/2014 | Concrete | Aggregate | 1 | RWP | Clay | 92.9 | 82.8 |  | 3-POINT LASER AND 1K LINE LASER | Continuous |  | 08/01/2011 | 05/01/2022 | MnROAD Mainline - Interstate 94 | 1100 | 730601
505-P-2011 | 505 | Passing | Rigid | 08/05/2014 | Concrete | Aggregate | 1 | LWP | Clay | 103.1 | 99.3 |  | 3-POINT LASER AND 1K LINE LASER | Continuous |  | 08/01/2011 | 05/01/2022 | MnROAD Mainline - Interstate 94 | 1100 | 730601
505-P-2011 | 505 | Passing | Rigid | 08/05/2014 | Concrete | Aggregate | 2 | LWP | Clay | 98.7 | 95.5 |  | 3-POINT LASER AND 1K LINE LASER | Continuous |  | 08/01/2011 | 05/01/2022 | MnROAD Mainline - Interstate 94 | 1100 | 730601
505-P-2011 | 505 | Passing | Rigid | 08/05/2014 | Concrete | Aggregate | 2 | RWP | Clay | 90.4 | 84.7 |  | 3-POINT LASER AND 1K LINE LASER | Continuous |  | 08/01/2011 | 05/01/2022 | MnROAD Mainline - Interstate 94 | 1100 | 730601
505-D-2011 | 505 | Driving | Rigid | 10/21/2014 | Concrete | Aggregate | 1 | LWP | Clay | 87.8 | 91 |  | 3-POINT LASER AND 1K LINE LASER | Continuous |  | 08/01/2011 | 05/01/2022 | MnROAD Mainline - Interstate 94 | 1177 | 3176288
505-D-2011 | 505 | Driving | Rigid | 10/21/2014 | Concrete | Aggregate | 1 | RWP | Clay | 101.2 | 96.8 |  | 3-POINT LASER AND 1K LINE LASER | Continuous |  | 08/01/2011 | 05/01/2022 | MnROAD Mainline - Interstate 94 | 1177 | 3176288
505-D-2011 | 505 | Driving | Rigid | 10/21/2014 | Concrete | Aggregate | 2 | LWP | Clay | 85.3 | 87.8 |  | 3-POINT LASER AND 1K LINE LASER | Continuous |  | 08/01/2011 | 05/01/2022 | MnROAD Mainline - Interstate 94 | 1177 | 3176288
505-D-2011 | 505 | Driving | Rigid | 10/21/2014 | Concrete | Aggregate | 2 | RWP | Clay | 105 | 94.9 |  | 3-POINT LASER AND 1K LINE LASER | Continuous |  | 08/01/2011 | 05/01/2022 | MnROAD Mainline - Interstate 94 | 1177 | 3176288
505-P-2011 | 505 | Passing | Rigid | 10/21/2014 | Concrete | Aggregate | 1 | RWP | Clay | 84.7 | 74.5 |  | 3-POINT LASER AND 1K LINE LASER | Continuous |  | 08/01/2011 | 05/01/2022 | MnROAD Mainline - Interstate 94 | 1177 | 780840
505-P-2011 | 505 | Passing | Rigid | 10/21/2014 | Concrete | Aggregate | 1 | LWP | Clay | 99.9 | 101.2 |  | 3-POINT LASER AND 1K LINE LASER | Continuous |  | 08/01/2011 | 05/01/2022 | MnROAD Mainline - Interstate 94 | 1177 | 780840
505-P-2011 | 505 | Passing | Rigid | 10/21/2014 | Concrete | Aggregate | 2 | RWP | Clay | 98.7 | 86.6 |  | 3-POINT LASER AND 1K LINE LASER | Continuous |  | 08/01/2011 | 05/01/2022 | MnROAD Mainline - Interstate 94 | 1177 | 780840
505-P-2011 | 505 | Passing | Rigid | 10/21/2014 | Concrete | Aggregate | 2 | LWP | Clay | 99.3 | 103.1 |  | 3-POINT LASER AND 1K LINE LASER | Continuous |  | 08/01/2011 | 05/01/2022 | MnROAD Mainline - Interstate 94 | 1177 | 780840
505-D-2011 | 505 | Driving | Rigid | 03/16/2015 | Concrete | Aggregate | 1 | LWP | Clay | 83.4 | 87.8 |  | 3-POINT LASER AND 1K LINE LASER | Continuous |  | 08/01/2011 | 05/01/2022 | MnROAD Mainline - Interstate 94 | 1323 | 3748282
505-D-2011 | 505 | Driving | Rigid | 03/16/2015 | Concrete | Aggregate | 1 | RWP | Clay | 103.8 | 103.8 |  | 3-POINT LASER AND 1K LINE LASER | Continuous |  | 08/01/2011 | 05/01/2022 | MnROAD Mainline - Interstate 94 | 1323 | 3748282
505-D-2011 | 505 | Driving | Rigid | 03/16/2015 | Concrete | Aggregate | 2 | RWP | Clay | 105.7 | 106.3 |  | 3-POINT LASER AND 1K LINE LASER | Continuous |  | 08/01/2011 | 05/01/2022 | MnROAD Mainline - Interstate 94 | 1323 | 3748282
505-D-2011 | 505 | Driving | Rigid | 03/16/2015 | Concrete | Aggregate | 2 | LWP | Clay | 91 | 94.2 |  | 3-POINT LASER AND 1K LINE LASER | Continuous |  | 08/01/2011 | 05/01/2022 | MnROAD Mainline - Interstate 94 | 1323 | 3748282
505-P-2011 | 505 | Passing | Rigid | 03/16/2015 | Concrete | Aggregate | 1 | RWP | Clay | 99.9 | 97.4 |  | 3-POINT LASER AND 1K LINE LASER | Continuous |  | 08/01/2011 | 05/01/2022 | MnROAD Mainline - Interstate 94 | 1323 | 799506
505-P-2011 | 505 | Passing | Rigid | 03/16/2015 | Concrete | Aggregate | 1 | LWP | Clay | 98.7 | 96.8 |  | 3-POINT LASER AND 1K LINE LASER | Continuous |  | 08/01/2011 | 05/01/2022 | MnROAD Mainline - Interstate 94 | 1323 | 799506
505-P-2011 | 505 | Passing | Rigid | 03/16/2015 | Concrete | Aggregate | 2 | RWP | Clay | 100.6 | 95.5 |  | 3-POINT LASER AND 1K LINE LASER | Continuous |  | 08/01/2011 | 05/01/2022 | MnROAD Mainline - Interstate 94 | 1323 | 799506
505-P-2011 | 505 | Passing | Rigid | 03/16/2015 | Concrete | Aggregate | 2 | LWP | Clay | 100.6 | 102.5 |  | 3-POINT LASER AND 1K LINE LASER | Continuous |  | 08/01/2011 | 05/01/2022 | MnROAD Mainline - Interstate 94 | 1323 | 799506
505-D-2011 | 505 | Driving | Rigid | 05/12/2015 | Concrete | Aggregate | 1 | RWP | Clay | 106.3 | 107.6 |  | 3-POINT LASER AND 1K LINE LASER | Continuous |  | 08/01/2011 | 05/01/2022 | MnROAD Mainline - Interstate 94 | 1380 | 3911988
505-D-2011 | 505 | Driving | Rigid | 05/12/2015 | Concrete | Aggregate | 1 | LWP | Clay | 90.4 | 92.9 |  | 3-POINT LASER AND 1K LINE LASER | Continuous |  | 08/01/2011 | 05/01/2022 | MnROAD Mainline - Interstate 94 | 1380 | 3911988
505-D-2011 | 505 | Driving | Rigid | 05/12/2015 | Concrete | Aggregate | 2 | RWP | Clay | 108.9 | 107.6 |  | 3-POINT LASER AND 1K LINE LASER | Continuous |  | 08/01/2011 | 05/01/2022 | MnROAD Mainline - Interstate 94 | 1380 | 3911988
505-D-2011 | 505 | Driving | Rigid | 05/12/2015 | Concrete | Aggregate | 2 | LWP | Clay | 89.1 | 91 |  | 3-POINT LASER AND 1K LINE LASER | Continuous |  | 08/01/2011 | 05/01/2022 | MnROAD Mainline - Interstate 94 | 1380 | 3911988
505-P-2011 | 505 | Passing | Rigid | 05/12/2015 | Concrete | Aggregate | 1 | LWP | Clay | 98.7 | 101.2 |  | 3-POINT LASER AND 1K LINE LASER | Continuous |  | 08/01/2011 | 05/01/2022 | MnROAD Mainline - Interstate 94 | 1380 | 806189
505-P-2011 | 505 | Passing | Rigid | 05/12/2015 | Concrete | Aggregate | 1 | RWP | Clay | 91 | 85.9 |  | 3-POINT LASER AND 1K LINE LASER | Continuous |  | 08/01/2011 | 05/01/2022 | MnROAD Mainline - Interstate 94 | 1380 | 806189
505-P-2011 | 505 | Passing | Rigid | 05/12/2015 | Concrete | Aggregate | 2 | LWP | Clay | 94.2 | 99.3 |  | 3-POINT LASER AND 1K LINE LASER | Continuous |  | 08/01/2011 | 05/01/2022 | MnROAD Mainline - Interstate 94 | 1380 | 806189
505-P-2011 | 505 | Passing | Rigid | 05/12/2015 | Concrete | Aggregate | 2 | RWP | Clay | 85.9 | 84 |  | 3-POINT LASER AND 1K LINE LASER | Continuous |  | 08/01/2011 | 05/01/2022 | MnROAD Mainline - Interstate 94 | 1380 | 806189
505-D-2011 | 505 | Driving | Rigid | 09/29/2015 | Concrete | Aggregate | 1 | LWP | Clay |  |  | 112 | 3K LINE LASER | Continuous |  | 08/01/2011 | 05/01/2022 | MnROAD Mainline - Interstate 94 | 1520 | 4389410
505-D-2011 | 505 | Driving | Rigid | 09/29/2015 | Concrete | Aggregate | 1 | RWP | Clay | 117.1 | 118.4 |  | 3-POINT LASER AND 1K LINE LASER | Continuous |  | 08/01/2011 | 05/01/2022 | MnROAD Mainline - Interstate 94 | 1520 | 4389410
505-D-2011 | 505 | Driving | Rigid | 09/29/2015 | Concrete | Aggregate | 2 | LWP | Clay |  |  | 119.7 | 3K LINE LASER | Continuous |  | 08/01/2011 | 05/01/2022 | MnROAD Mainline - Interstate 94 | 1520 | 4389410
505-D-2011 | 505 | Driving | Rigid | 09/29/2015 | Concrete | Aggregate | 2 | RWP | Clay | 132.4 | 133.7 |  | 3-POINT LASER AND 1K LINE LASER | Continuous |  | 08/01/2011 | 05/01/2022 | MnROAD Mainline - Interstate 94 | 1520 | 4389410
505-P-2011 | 505 | Passing | Rigid | 09/29/2015 | Concrete | Aggregate | 1 | RWP | Clay | 118.4 | 121.6 |  | 3-POINT LASER AND 1K LINE LASER | Continuous |  | 08/01/2011 | 05/01/2022 | MnROAD Mainline - Interstate 94 | 1520 | 823659
505-P-2011 | 505 | Passing | Rigid | 09/29/2015 | Concrete | Aggregate | 1 | LWP | Clay |  |  | 103.8 | 3K LINE LASER | Continuous |  | 08/01/2011 | 05/01/2022 | MnROAD Mainline - Interstate 94 | 1520 | 823659
505-P-2011 | 505 | Passing | Rigid | 09/29/2015 | Concrete | Aggregate | 2 | RWP | Clay | 107.6 | 112.7 |  | 3-POINT LASER AND 1K LINE LASER | Continuous |  | 08/01/2011 | 05/01/2022 | MnROAD Mainline - Interstate 94 | 1520 | 823659
505-P-2011 | 505 | Passing | Rigid | 09/29/2015 | Concrete | Aggregate | 2 | LWP | Clay |  |  | 107.6 | 3K LINE LASER | Continuous |  | 08/01/2011 | 05/01/2022 | MnROAD Mainline - Interstate 94 | 1520 | 823659
505-D-2011 | 505 | Driving | Rigid | 03/01/2016 | Concrete | Aggregate | 1 | RWP | Clay | 121.6 | 117.8 |  | 3-POINT LASER AND 1K LINE LASER | Continuous |  | 08/01/2011 | 05/01/2022 | MnROAD Mainline - Interstate 94 | 1674 | 4949606
505-D-2011 | 505 | Driving | Rigid | 03/01/2016 | Concrete | Aggregate | 1 | LWP | Clay |  |  | 98 | 3K LINE LASER | Continuous |  | 08/01/2011 | 05/01/2022 | MnROAD Mainline - Interstate 94 | 1674 | 4949606
505-D-2011 | 505 | Driving | Rigid | 03/01/2016 | Concrete | Aggregate | 2 | RWP | Clay | 117.1 | 114.6 |  | 3-POINT LASER AND 1K LINE LASER | Continuous |  | 08/01/2011 | 05/01/2022 | MnROAD Mainline - Interstate 94 | 1674 | 4949606
505-D-2011 | 505 | Driving | Rigid | 03/01/2016 | Concrete | Aggregate | 2 | LWP | Clay |  |  | 106.3 | 3K LINE LASER | Continuous |  | 08/01/2011 | 05/01/2022 | MnROAD Mainline - Interstate 94 | 1674 | 4949606
505-D-2011 | 505 | Driving | Rigid | 03/01/2016 | Concrete | Aggregate | 3 | RWP | Clay | 119 | 120.3 |  | 3-POINT LASER AND 1K LINE LASER | Continuous |  | 08/01/2011 | 05/01/2022 | MnROAD Mainline - Interstate 94 | 1674 | 4949606
505-D-2011 | 505 | Driving | Rigid | 03/01/2016 | Concrete | Aggregate | 3 | LWP | Clay |  |  | 98.7 | 3K LINE LASER | Continuous |  | 08/01/2011 | 05/01/2022 | MnROAD Mainline - Interstate 94 | 1674 | 4949606
505-P-2011 | 505 | Passing | Rigid | 03/01/2016 | Concrete | Aggregate | 1 | RWP | Clay | 91 | 88.5 |  | 3-POINT LASER AND 1K LINE LASER | Continuous |  | 08/01/2011 | 05/01/2022 | MnROAD Mainline - Interstate 94 | 1674 | 940682
505-P-2011 | 505 | Passing | Rigid | 03/01/2016 | Concrete | Aggregate | 1 | LWP | Clay |  |  | 106.3 | 3K LINE LASER | Continuous |  | 08/01/2011 | 05/01/2022 | MnROAD Mainline - Interstate 94 | 1674 | 940682
505-P-2011 | 505 | Passing | Rigid | 03/01/2016 | Concrete | Aggregate | 2 | RWP | Clay | 105.7 | 103.1 |  | 3-POINT LASER AND 1K LINE LASER | Continuous |  | 08/01/2011 | 05/01/2022 | MnROAD Mainline - Interstate 94 | 1674 | 940682
505-P-2011 | 505 | Passing | Rigid | 03/01/2016 | Concrete | Aggregate | 2 | LWP | Clay |  |  | 102.5 | 3K LINE LASER | Continuous |  | 08/01/2011 | 05/01/2022 | MnROAD Mainline - Interstate 94 | 1674 | 940682
505-D-2011 | 505 | Driving | Rigid | 03/22/2016 | Concrete | Aggregate | 1 | LWP | Clay |  |  | 114.6 | 3K LINE LASER | Continuous |  | 08/01/2011 | 05/01/2022 | MnROAD Mainline - Interstate 94 | 1695 | 5022438
505-D-2011 | 505 | Driving | Rigid | 03/22/2016 | Concrete | Aggregate | 1 | RWP | Clay | 95.5 | 110.1 |  | 3-POINT LASER AND 1K LINE LASER | Continuous |  | 08/01/2011 | 05/01/2022 | MnROAD Mainline - Interstate 94 | 1695 | 5022438
505-D-2011 | 505 | Driving | Rigid | 03/22/2016 | Concrete | Aggregate | 2 | LWP | Clay |  |  | 115.2 | 3K LINE LASER | Continuous |  | 08/01/2011 | 05/01/2022 | MnROAD Mainline - Interstate 94 | 1695 | 5022438
505-D-2011 | 505 | Driving | Rigid | 03/22/2016 | Concrete | Aggregate | 2 | RWP | Clay | 99.3 | 112 |  | 3-POINT LASER AND 1K LINE LASER | Continuous |  | 08/01/2011 | 05/01/2022 | MnROAD Mainline - Interstate 94 | 1695 | 5022438
505-P-2011 | 505 | Passing | Rigid | 03/22/2016 | Concrete | Aggregate | 1 | LWP | Clay |  |  | 85.9 | 3K LINE LASER | Continuous |  | 08/01/2011 | 05/01/2022 | MnROAD Mainline - Interstate 94 | 1695 | 954696
505-P-2011 | 505 | Passing | Rigid | 03/22/2016 | Concrete | Aggregate | 1 | RWP | Clay | 105 | 84 |  | 3-POINT LASER AND 1K LINE LASER | Continuous |  | 08/01/2011 | 05/01/2022 | MnROAD Mainline - Interstate 94 | 1695 | 954696
505-P-2011 | 505 | Passing | Rigid | 03/22/2016 | Concrete | Aggregate | 2 | LWP | Clay |  |  | 82.8 | 3K LINE LASER | Continuous |  | 08/01/2011 | 05/01/2022 | MnROAD Mainline - Interstate 94 | 1695 | 954696
505-P-2011 | 505 | Passing | Rigid | 03/22/2016 | Concrete | Aggregate | 2 | RWP | Clay | 97.4 | 82.1 |  | 3-POINT LASER AND 1K LINE LASER | Continuous |  | 08/01/2011 | 05/01/2022 | MnROAD Mainline - Interstate 94 | 1695 | 954696
505-D-2011 | 505 | Driving | Rigid | 05/16/2016 | Concrete | Aggregate | 1 | LWP | Clay |  |  | 96.1 | 3K LINE LASER | Continuous |  | 08/01/2011 | 05/01/2022 | MnROAD Mainline - Interstate 94 | 1750 | 5238125
505-D-2011 | 505 | Driving | Rigid | 05/16/2016 | Concrete | Aggregate | 1 | RWP | Clay |  | 121.6 |  | 1K LINE LASER | Continuous |  | 08/01/2011 | 05/01/2022 | MnROAD Mainline - Interstate 94 | 1750 | 5238125
505-D-2011 | 505 | Driving | Rigid | 05/16/2016 | Concrete | Aggregate | 2 | RWP | Clay |  | 118.4 |  | 1K LINE LASER | Continuous |  | 08/01/2011 | 05/01/2022 | MnROAD Mainline - Interstate 94 | 1750 | 5238125
505-D-2011 | 505 | Driving | Rigid | 05/16/2016 | Concrete | Aggregate | 2 | LWP | Clay |  |  | 98.7 | 3K LINE LASER | Continuous |  | 08/01/2011 | 05/01/2022 | MnROAD Mainline - Interstate 94 | 1750 | 5238125
505-P-2011 | 505 | Passing | Rigid | 05/16/2016 | Concrete | Aggregate | 1 | RWP | Clay |  | 92.9 |  | 1K LINE LASER | Continuous |  | 08/01/2011 | 05/01/2022 | MnROAD Mainline - Interstate 94 | 1750 | 1003401
505-P-2011 | 505 | Passing | Rigid | 05/16/2016 | Concrete | Aggregate | 1 | LWP | Clay |  |  | 87.2 | 3K LINE LASER | Continuous |  | 08/01/2011 | 05/01/2022 | MnROAD Mainline - Interstate 94 | 1750 | 1003401
505-P-2011 | 505 | Passing | Rigid | 05/16/2016 | Concrete | Aggregate | 2 | LWP | Clay |  |  | 86.6 | 3K LINE LASER | Continuous |  | 08/01/2011 | 05/01/2022 | MnROAD Mainline - Interstate 94 | 1750 | 1003401
505-P-2011 | 505 | Passing | Rigid | 05/16/2016 | Concrete | Aggregate | 2 | RWP | Clay |  | 94.9 |  | 1K LINE LASER | Continuous |  | 08/01/2011 | 05/01/2022 | MnROAD Mainline - Interstate 94 | 1750 | 1003401
505-D-2011 | 505 | Driving | Rigid | 10/20/2016 | Concrete | Aggregate | 1 | LWP | Clay |  |  | 98 | 3K LINE LASER | Continuous |  | 08/01/2011 | 05/01/2022 | MnROAD Mainline - Interstate 94 | 1907 | 5335320
505-D-2011 | 505 | Driving | Rigid | 10/20/2016 | Concrete | Aggregate | 1 | RWP | Clay | 117.8 | 114.6 |  | 3-POINT LASER AND 1K LINE LASER | Continuous |  | 08/01/2011 | 05/01/2022 | MnROAD Mainline - Interstate 94 | 1907 | 5335320
505-D-2011 | 505 | Driving | Rigid | 10/20/2016 | Concrete | Aggregate | 2 | LWP | Clay |  |  | 101.2 | 3K LINE LASER | Continuous |  | 08/01/2011 | 05/01/2022 | MnROAD Mainline - Interstate 94 | 1907 | 5335320
505-D-2011 | 505 | Driving | Rigid | 10/20/2016 | Concrete | Aggregate | 2 | RWP | Clay | 121.6 | 122.9 |  | 3-POINT LASER AND 1K LINE LASER | Continuous |  | 08/01/2011 | 05/01/2022 | MnROAD Mainline - Interstate 94 | 1907 | 5335320
505-P-2011 | 505 | Passing | Rigid | 10/20/2016 | Concrete | Aggregate | 1 | RWP | Clay | 96.1 | 91.7 |  | 3-POINT LASER AND 1K LINE LASER | Continuous |  | 08/01/2011 | 05/01/2022 | MnROAD Mainline - Interstate 94 | 1907 | 1027189
505-P-2011 | 505 | Passing | Rigid | 10/20/2016 | Concrete | Aggregate | 1 | LWP | Clay |  |  | 99.9 | 3K LINE LASER | Continuous |  | 08/01/2011 | 05/01/2022 | MnROAD Mainline - Interstate 94 | 1907 | 1027189
505-P-2011 | 505 | Passing | Rigid | 10/20/2016 | Concrete | Aggregate | 2 | RWP | Clay | 103.8 | 99.9 |  | 3-POINT LASER AND 1K LINE LASER | Continuous |  | 08/01/2011 | 05/01/2022 | MnROAD Mainline - Interstate 94 | 1907 | 1027189
505-P-2011 | 505 | Passing | Rigid | 10/20/2016 | Concrete | Aggregate | 2 | LWP | Clay |  |  | 89.1 | 3K LINE LASER | Continuous |  | 08/01/2011 | 05/01/2022 | MnROAD Mainline - Interstate 94 | 1907 | 1027189
505-D-2011 | 505 | Driving | Rigid | 03/20/2017 | Concrete | Aggregate | 1 | RWP | Clay |  |  | 135.6 | 3K LINE LASER | Continuous |  | 08/01/2011 | 05/01/2022 | MnROAD Mainline - Interstate 94 | 2058 | 5885692
505-D-2011 | 505 | Driving | Rigid | 03/20/2017 | Concrete | Aggregate | 1 | LWP | Clay |  |  | 96.1 | 3K LINE LASER | Continuous |  | 08/01/2011 | 05/01/2022 | MnROAD Mainline - Interstate 94 | 2058 | 5885692
505-D-2011 | 505 | Driving | Rigid | 03/20/2017 | Concrete | Aggregate | 2 | LWP | Clay |  |  | 100.6 | 3K LINE LASER | Continuous |  | 08/01/2011 | 05/01/2022 | MnROAD Mainline - Interstate 94 | 2058 | 5885692
505-D-2011 | 505 | Driving | Rigid | 03/20/2017 | Concrete | Aggregate | 2 | RWP | Clay |  |  | 131.1 | 3K LINE LASER | Continuous |  | 08/01/2011 | 05/01/2022 | MnROAD Mainline - Interstate 94 | 2058 | 5885692
505-P-2011 | 505 | Passing | Rigid | 03/20/2017 | Concrete | Aggregate | 2 | RWP | Clay |  |  | 92.3 | 3K LINE LASER | Continuous |  | 08/01/2011 | 05/01/2022 | MnROAD Mainline - Interstate 94 | 2058 | 1125900
505-P-2011 | 505 | Passing | Rigid | 03/20/2017 | Concrete | Aggregate | 2 | LWP | Clay |  |  | 100.6 | 3K LINE LASER | Continuous |  | 08/01/2011 | 05/01/2022 | MnROAD Mainline - Interstate 94 | 2058 | 1125900
505-P-2011 | 505 | Passing | Rigid | 03/20/2017 | Concrete | Aggregate | 3 | RWP | Clay |  |  | 91 | 3K LINE LASER | Continuous |  | 08/01/2011 | 05/01/2022 | MnROAD Mainline - Interstate 94 | 2058 | 1125900
505-P-2011 | 505 | Passing | Rigid | 03/20/2017 | Concrete | Aggregate | 3 | LWP | Clay |  |  | 99.3 | 3K LINE LASER | Continuous |  | 08/01/2011 | 05/01/2022 | MnROAD Mainline - Interstate 94 | 2058 | 1125900
505-D-2011 | 505 | Driving | Rigid | 09/08/2017 | Concrete | Aggregate | 1 | RWP | Clay |  |  | 122.9 | 3K LINE LASER | Continuous |  | 08/01/2011 | 05/01/2022 | MnROAD Mainline - Interstate 94 | 2230 | 6143100
505-D-2011 | 505 | Driving | Rigid | 09/08/2017 | Concrete | Aggregate | 1 | LWP | Clay |  |  | 99.9 | 3K LINE LASER | Continuous |  | 08/01/2011 | 05/01/2022 | MnROAD Mainline - Interstate 94 | 2230 | 6143100
505-D-2011 | 505 | Driving | Rigid | 09/08/2017 | Concrete | Aggregate | 2 | RWP | Clay |  |  | 123.5 | 3K LINE LASER | Continuous |  | 08/01/2011 | 05/01/2022 | MnROAD Mainline - Interstate 94 | 2230 | 6143100
505-D-2011 | 505 | Driving | Rigid | 09/08/2017 | Concrete | Aggregate | 2 | LWP | Clay |  |  | 98 | 3K LINE LASER | Continuous |  | 08/01/2011 | 05/01/2022 | MnROAD Mainline - Interstate 94 | 2230 | 6143100
505-P-2011 | 505 | Passing | Rigid | 09/08/2017 | Concrete | Aggregate | 1 | LWP | Clay |  |  | 101.2 | 3K LINE LASER | Continuous |  | 08/01/2011 | 05/01/2022 | MnROAD Mainline - Interstate 94 | 2230 | 1154020
505-P-2011 | 505 | Passing | Rigid | 09/08/2017 | Concrete | Aggregate | 1 | RWP | Clay |  |  | 89.1 | 3K LINE LASER | Continuous |  | 08/01/2011 | 05/01/2022 | MnROAD Mainline - Interstate 94 | 2230 | 1154020
505-P-2011 | 505 | Passing | Rigid | 09/08/2017 | Concrete | Aggregate | 2 | RWP | Clay |  |  | 91 | 3K LINE LASER | Continuous |  | 08/01/2011 | 05/01/2022 | MnROAD Mainline - Interstate 94 | 2230 | 1154020
505-P-2011 | 505 | Passing | Rigid | 09/08/2017 | Concrete | Aggregate | 2 | LWP | Clay |  |  | 102.5 | 3K LINE LASER | Continuous |  | 08/01/2011 | 05/01/2022 | MnROAD Mainline - Interstate 94 | 2230 | 1154020
505-D-2011 | 505 | Driving | Rigid | 11/06/2017 | Concrete | Aggregate | 1 | LWP | Clay |  |  | 103.1 | 3K LINE LASER | Continuous |  | 08/01/2011 | 05/01/2022 | MnROAD Mainline - Interstate 94 | 2289 | 6373572
505-D-2011 | 505 | Driving | Rigid | 11/06/2017 | Concrete | Aggregate | 1 | RWP | Clay |  |  | 132.4 | 3K LINE LASER | Continuous |  | 08/01/2011 | 05/01/2022 | MnROAD Mainline - Interstate 94 | 2289 | 6373572
505-D-2011 | 505 | Driving | Rigid | 11/06/2017 | Concrete | Aggregate | 2 | RWP | Clay |  |  | 129.9 | 3K LINE LASER | Continuous |  | 08/01/2011 | 05/01/2022 | MnROAD Mainline - Interstate 94 | 2289 | 6373572
505-D-2011 | 505 | Driving | Rigid | 11/06/2017 | Concrete | Aggregate | 2 | LWP | Clay |  |  | 101.2 | 3K LINE LASER | Continuous |  | 08/01/2011 | 05/01/2022 | MnROAD Mainline - Interstate 94 | 2289 | 6373572
505-P-2011 | 505 | Passing | Rigid | 11/06/2017 | Concrete | Aggregate | 1 | LWP | Clay |  |  | 97.4 | 3K LINE LASER | Continuous |  | 08/01/2011 | 05/01/2022 | MnROAD Mainline - Interstate 94 | 2289 | 1181809
505-P-2011 | 505 | Passing | Rigid | 11/06/2017 | Concrete | Aggregate | 1 | RWP | Clay |  |  | 100.6 | 3K LINE LASER | Continuous |  | 08/01/2011 | 05/01/2022 | MnROAD Mainline - Interstate 94 | 2289 | 1181809
505-P-2011 | 505 | Passing | Rigid | 11/06/2017 | Concrete | Aggregate | 2 | LWP | Clay |  |  | 96.1 | 3K LINE LASER | Continuous |  | 08/01/2011 | 05/01/2022 | MnROAD Mainline - Interstate 94 | 2289 | 1181809
505-P-2011 | 505 | Passing | Rigid | 11/06/2017 | Concrete | Aggregate | 2 | RWP | Clay |  |  | 92.9 | 3K LINE LASER | Continuous |  | 08/01/2011 | 05/01/2022 | MnROAD Mainline - Interstate 94 | 2289 | 1181809
505-D-2011 | 505 | Driving | Rigid | 03/14/2018 | Concrete | Aggregate | 1 | LWP | Clay |  |  | 95.5 | 3K LINE LASER | Continuous | Lasers spaced within LTTP wheel path by 0.12 ft | 08/01/2011 | 05/01/2022 | MnROAD Mainline - Interstate 94 | 2417 | 6837530
505-D-2011 | 505 | Driving | Rigid | 03/14/2018 | Concrete | Aggregate | 1 | RWP | Clay |  |  | 119 | 3K LINE LASER | Continuous | Lasers spaced within LTTP wheel path by 0.12 ft | 08/01/2011 | 05/01/2022 | MnROAD Mainline - Interstate 94 | 2417 | 6837530
505-D-2011 | 505 | Driving | Rigid | 03/14/2018 | Concrete | Aggregate | 2 | RWP | Clay |  |  | 113.9 | 3K LINE LASER | Continuous | Lasers spaced within LTTP wheel path by 0.12 ft | 08/01/2011 | 05/01/2022 | MnROAD Mainline - Interstate 94 | 2417 | 6837530
505-D-2011 | 505 | Driving | Rigid | 03/14/2018 | Concrete | Aggregate | 2 | LWP | Clay |  |  | 98 | 3K LINE LASER | Continuous | Lasers spaced within LTTP wheel path by 0.12 ft | 08/01/2011 | 05/01/2022 | MnROAD Mainline - Interstate 94 | 2417 | 6837530
505-P-2011 | 505 | Passing | Rigid | 03/14/2018 | Concrete | Aggregate | 1 | RWP | Clay |  |  | 96.8 | 3K LINE LASER | Continuous | Lasers spaced within LTTP wheel path by 0.12 ft | 08/01/2011 | 05/01/2022 | MnROAD Mainline - Interstate 94 | 2417 | 1236775
505-P-2011 | 505 | Passing | Rigid | 03/14/2018 | Concrete | Aggregate | 1 | LWP | Clay |  |  | 107.6 | 3K LINE LASER | Continuous | Lasers spaced within LTTP wheel path by 0.12 ft | 08/01/2011 | 05/01/2022 | MnROAD Mainline - Interstate 94 | 2417 | 1236775
505-P-2011 | 505 | Passing | Rigid | 03/14/2018 | Concrete | Aggregate | 2 | LWP | Clay |  |  | 112 | 3K LINE LASER | Continuous | Lasers spaced within LTTP wheel path by 0.12 ft | 08/01/2011 | 05/01/2022 | MnROAD Mainline - Interstate 94 | 2417 | 1236775
505-P-2011 | 505 | Passing | Rigid | 03/14/2018 | Concrete | Aggregate | 2 | RWP | Clay |  |  | 93.6 | 3K LINE LASER | Continuous | Lasers spaced within LTTP wheel path by 0.12 ft | 08/01/2011 | 05/01/2022 | MnROAD Mainline - Interstate 94 | 2417 | 1236775
505-D-2011 | 505 | Driving | Rigid | 04/23/2018 | Concrete | Aggregate | 1 | RWP | Clay |  |  | 148.3 | 3K LINE LASER | Continuous |  | 08/01/2011 | 05/01/2022 | MnROAD Mainline - Interstate 94 | 2457 | 6998623
505-D-2011 | 505 | Driving | Rigid | 04/23/2018 | Concrete | Aggregate | 1 | LWP | Clay |  |  | 101.9 | 3K LINE LASER | Continuous |  | 08/01/2011 | 05/01/2022 | MnROAD Mainline - Interstate 94 | 2457 | 6998623
505-D-2011 | 505 | Driving | Rigid | 04/23/2018 | Concrete | Aggregate | 2 | LWP | Clay |  |  | 98.7 | 3K LINE LASER | Continuous |  | 08/01/2011 | 05/01/2022 | MnROAD Mainline - Interstate 94 | 2457 | 6998623
505-D-2011 | 505 | Driving | Rigid | 04/23/2018 | Concrete | Aggregate | 2 | RWP | Clay |  |  | 142 | 3K LINE LASER | Continuous |  | 08/01/2011 | 05/01/2022 | MnROAD Mainline - Interstate 94 | 2457 | 6998623
505-P-2011 | 505 | Passing | Rigid | 04/23/2018 | Concrete | Aggregate | 1 | RWP | Clay |  |  | 94.9 | 3K LINE LASER | Continuous |  | 08/01/2011 | 05/01/2022 | MnROAD Mainline - Interstate 94 | 2457 | 1272552
505-P-2011 | 505 | Passing | Rigid | 04/23/2018 | Concrete | Aggregate | 1 | LWP | Clay |  |  | 104.4 | 3K LINE LASER | Continuous |  | 08/01/2011 | 05/01/2022 | MnROAD Mainline - Interstate 94 | 2457 | 1272552
505-P-2011 | 505 | Passing | Rigid | 04/23/2018 | Concrete | Aggregate | 2 | RWP | Clay |  |  | 98 | 3K LINE LASER | Continuous |  | 08/01/2011 | 05/01/2022 | MnROAD Mainline - Interstate 94 | 2457 | 1272552
505-P-2011 | 505 | Passing | Rigid | 04/23/2018 | Concrete | Aggregate | 2 | LWP | Clay |  |  | 105 | 3K LINE LASER | Continuous |  | 08/01/2011 | 05/01/2022 | MnROAD Mainline - Interstate 94 | 2457 | 1272552
505-D-2011 | 505 | Driving | Rigid | 07/05/2018 | Concrete | Aggregate | 1 | LWP | Clay |  |  | 108.9 | 3K LINE LASER | Continuous |  | 08/01/2011 | 05/01/2022 | MnROAD Mainline - Interstate 94 | 2530 | 7292849
505-D-2011 | 505 | Driving | Rigid | 07/05/2018 | Concrete | Aggregate | 1 | RWP | Clay |  |  | 154.7 | 3K LINE LASER | Continuous |  | 08/01/2011 | 05/01/2022 | MnROAD Mainline - Interstate 94 | 2530 | 7292849
505-D-2011 | 505 | Driving | Rigid | 07/05/2018 | Concrete | Aggregate | 2 | LWP | Clay |  |  | 97.4 | 3K LINE LASER | Continuous |  | 08/01/2011 | 05/01/2022 | MnROAD Mainline - Interstate 94 | 2530 | 7292849
505-D-2011 | 505 | Driving | Rigid | 07/05/2018 | Concrete | Aggregate | 2 | RWP | Clay |  |  | 159.8 | 3K LINE LASER | Continuous |  | 08/01/2011 | 05/01/2022 | MnROAD Mainline - Interstate 94 | 2530 | 7292849
505-P-2011 | 505 | Passing | Rigid | 07/05/2018 | Concrete | Aggregate | 1 | LWP | Clay |  |  | 102.5 | 3K LINE LASER | Continuous |  | 08/01/2011 | 05/01/2022 | MnROAD Mainline - Interstate 94 | 2530 | 1340712
505-P-2011 | 505 | Passing | Rigid | 07/05/2018 | Concrete | Aggregate | 1 | RWP | Clay |  |  | 87.8 | 3K LINE LASER | Continuous |  | 08/01/2011 | 05/01/2022 | MnROAD Mainline - Interstate 94 | 2530 | 1340712
505-P-2011 | 505 | Passing | Rigid | 07/05/2018 | Concrete | Aggregate | 2 | LWP | Clay |  |  | 103.8 | 3K LINE LASER | Continuous |  | 08/01/2011 | 05/01/2022 | MnROAD Mainline - Interstate 94 | 2530 | 1340712
505-P-2011 | 505 | Passing | Rigid | 07/05/2018 | Concrete | Aggregate | 2 | RWP | Clay |  |  | 87.8 | 3K LINE LASER | Continuous |  | 08/01/2011 | 05/01/2022 | MnROAD Mainline - Interstate 94 | 2530 | 1340712
505-D-2011 | 505 | Driving | Rigid | 08/13/2018 | Concrete | Aggregate | 1 | LWP | Clay |  |  | 106.9 | 3K LINE LASER | Continuous |  | 08/01/2011 | 05/01/2022 | MnROAD Mainline - Interstate 94 | 2569 | 7469026
505-D-2011 | 505 | Driving | Rigid | 08/13/2018 | Concrete | Aggregate | 1 | RWP | Clay |  |  | 159.8 | 3K LINE LASER | Continuous |  | 08/01/2011 | 05/01/2022 | MnROAD Mainline - Interstate 94 | 2569 | 7469026
505-D-2011 | 505 | Driving | Rigid | 08/13/2018 | Concrete | Aggregate | 2 | LWP | Clay |  |  | 98 | 3K LINE LASER | Continuous |  | 08/01/2011 | 05/01/2022 | MnROAD Mainline - Interstate 94 | 2569 | 7469026
505-D-2011 | 505 | Driving | Rigid | 08/13/2018 | Concrete | Aggregate | 2 | RWP | Clay |  |  | 152.1 | 3K LINE LASER | Continuous |  | 08/01/2011 | 05/01/2022 | MnROAD Mainline - Interstate 94 | 2569 | 7469026
505-P-2011 | 505 | Passing | Rigid | 08/13/2018 | Concrete | Aggregate | 1 | RWP | Clay |  |  | 105.7 | 3K LINE LASER | Continuous |  | 08/01/2011 | 05/01/2022 | MnROAD Mainline - Interstate 94 | 2569 | 1385290
505-P-2011 | 505 | Passing | Rigid | 08/13/2018 | Concrete | Aggregate | 1 | LWP | Clay |  |  | 92.9 | 3K LINE LASER | Continuous |  | 08/01/2011 | 05/01/2022 | MnROAD Mainline - Interstate 94 | 2569 | 1385290
505-P-2011 | 505 | Passing | Rigid | 08/13/2018 | Concrete | Aggregate | 2 | RWP | Clay |  |  | 94.2 | 3K LINE LASER | Continuous |  | 08/01/2011 | 05/01/2022 | MnROAD Mainline - Interstate 94 | 2569 | 1385290
505-P-2011 | 505 | Passing | Rigid | 08/13/2018 | Concrete | Aggregate | 2 | LWP | Clay |  |  | 102.5 | 3K LINE LASER | Continuous |  | 08/01/2011 | 05/01/2022 | MnROAD Mainline - Interstate 94 | 2569 | 1385290
505-D-2011 | 505 | Driving | Rigid | 10/02/2018 | Concrete | Aggregate | 1 | RWP | Clay |  |  | 154.7 | 3K LINE LASER | Continuous |  | 08/01/2011 | 05/01/2022 | MnROAD Mainline - Interstate 94 | 2619 | 7581519
505-D-2011 | 505 | Driving | Rigid | 10/02/2018 | Concrete | Aggregate | 1 | LWP | Clay |  |  | 105 | 3K LINE LASER | Continuous |  | 08/01/2011 | 05/01/2022 | MnROAD Mainline - Interstate 94 | 2619 | 7581519
505-D-2011 | 505 | Driving | Rigid | 10/02/2018 | Concrete | Aggregate | 2 | RWP | Clay |  |  | 151.5 | 3K LINE LASER | Continuous |  | 08/01/2011 | 05/01/2022 | MnROAD Mainline - Interstate 94 | 2619 | 7581519
505-D-2011 | 505 | Driving | Rigid | 10/02/2018 | Concrete | Aggregate | 2 | LWP | Clay |  |  | 109.5 | 3K LINE LASER | Continuous |  | 08/01/2011 | 05/01/2022 | MnROAD Mainline - Interstate 94 | 2619 | 7581519
505-P-2011 | 505 | Passing | Rigid | 10/02/2018 | Concrete | Aggregate | 1 | RWP | Clay |  |  | 100.6 | 3K LINE LASER | Continuous |  | 08/01/2011 | 05/01/2022 | MnROAD Mainline - Interstate 94 | 2619 | 1428933
505-P-2011 | 505 | Passing | Rigid | 10/02/2018 | Concrete | Aggregate | 1 | LWP | Clay |  |  | 103.8 | 3K LINE LASER | Continuous |  | 08/01/2011 | 05/01/2022 | MnROAD Mainline - Interstate 94 | 2619 | 1428933
505-P-2011 | 505 | Passing | Rigid | 10/02/2018 | Concrete | Aggregate | 2 | LWP | Clay |  |  | 102.5 | 3K LINE LASER | Continuous |  | 08/01/2011 | 05/01/2022 | MnROAD Mainline - Interstate 94 | 2619 | 1428933
505-P-2011 | 505 | Passing | Rigid | 10/02/2018 | Concrete | Aggregate | 2 | RWP | Clay |  |  | 96.8 | 3K LINE LASER | Continuous |  | 08/01/2011 | 05/01/2022 | MnROAD Mainline - Interstate 94 | 2619 | 1428933
505-D-2011 | 505 | Driving | Rigid | 03/19/2019 | Concrete | Aggregate | 1 | LWP | Clay |  |  | 105 | GOCATOR2342 | Continuous |  | 08/01/2011 | 05/01/2022 | MnROAD Mainline - Interstate 94 | 2787 | 8032632
505-D-2011 | 505 | Driving | Rigid | 03/19/2019 | Concrete | Aggregate | 1 | RWP | Clay |  |  | 147.7 | GOCATOR2342 | Continuous |  | 08/01/2011 | 05/01/2022 | MnROAD Mainline - Interstate 94 | 2787 | 8032632
505-D-2011 | 505 | Driving | Rigid | 03/19/2019 | Concrete | Aggregate | 2 | RWP | Clay |  |  | 148.3 | GOCATOR2342 | Continuous |  | 08/01/2011 | 05/01/2022 | MnROAD Mainline - Interstate 94 | 2787 | 8032632
505-D-2011 | 505 | Driving | Rigid | 03/19/2019 | Concrete | Aggregate | 2 | LWP | Clay |  |  | 99.3 | GOCATOR2342 | Continuous |  | 08/01/2011 | 05/01/2022 | MnROAD Mainline - Interstate 94 | 2787 | 8032632
505-P-2011 | 505 | Passing | Rigid | 03/19/2019 | Concrete | Aggregate | 1 | RWP | Clay |  |  | 98.7 | GOCATOR2342 | Continuous |  | 08/01/2011 | 05/01/2022 | MnROAD Mainline - Interstate 94 | 2787 | 1552006
505-P-2011 | 505 | Passing | Rigid | 03/19/2019 | Concrete | Aggregate | 1 | LWP | Clay |  |  | 111.4 | GOCATOR2342 | Continuous |  | 08/01/2011 | 05/01/2022 | MnROAD Mainline - Interstate 94 | 2787 | 1552006
505-P-2011 | 505 | Passing | Rigid | 03/19/2019 | Concrete | Aggregate | 2 | RWP | Clay |  |  | 105 | GOCATOR2342 | Continuous |  | 08/01/2011 | 05/01/2022 | MnROAD Mainline - Interstate 94 | 2787 | 1552006
505-P-2011 | 505 | Passing | Rigid | 03/19/2019 | Concrete | Aggregate | 2 | LWP | Clay |  |  | 105 | GOCATOR2342 | Continuous |  | 08/01/2011 | 05/01/2022 | MnROAD Mainline - Interstate 94 | 2787 | 1552006
505-D-2011 | 505 | Driving | Rigid | 05/21/2019 | Concrete | Aggregate | 1 | RWP | Clay |  |  | 159.1 | GOCATOR2342 | Continuous |  | 08/01/2011 | 05/01/2022 | MnROAD Mainline - Interstate 94 | 2850 | 8261164
505-D-2011 | 505 | Driving | Rigid | 05/21/2019 | Concrete | Aggregate | 1 | LWP | Clay |  |  | 107.6 | GOCATOR2342 | Continuous |  | 08/01/2011 | 05/01/2022 | MnROAD Mainline - Interstate 94 | 2850 | 8261164
505-D-2011 | 505 | Driving | Rigid | 05/21/2019 | Concrete | Aggregate | 2 | LWP | Clay |  |  | 105 | GOCATOR2342 | Continuous |  | 08/01/2011 | 05/01/2022 | MnROAD Mainline - Interstate 94 | 2850 | 8261164
505-D-2011 | 505 | Driving | Rigid | 05/21/2019 | Concrete | Aggregate | 2 | RWP | Clay |  |  | 157.2 | GOCATOR2342 | Continuous |  | 08/01/2011 | 05/01/2022 | MnROAD Mainline - Interstate 94 | 2850 | 8261164
505-P-2011 | 505 | Passing | Rigid | 05/21/2019 | Concrete | Aggregate | 1 | LWP | Clay |  |  | 109.5 | GOCATOR2342 | Continuous |  | 08/01/2011 | 05/01/2022 | MnROAD Mainline - Interstate 94 | 2850 | 1610145
505-P-2011 | 505 | Passing | Rigid | 05/21/2019 | Concrete | Aggregate | 1 | RWP | Clay |  |  | 103.1 | GOCATOR2342 | Continuous |  | 08/01/2011 | 05/01/2022 | MnROAD Mainline - Interstate 94 | 2850 | 1610145
505-P-2011 | 505 | Passing | Rigid | 05/21/2019 | Concrete | Aggregate | 2 | LWP | Clay |  |  | 108.9 | GOCATOR2342 | Continuous |  | 08/01/2011 | 05/01/2022 | MnROAD Mainline - Interstate 94 | 2850 | 1610145
505-P-2011 | 505 | Passing | Rigid | 05/21/2019 | Concrete | Aggregate | 2 | RWP | Clay |  |  | 102.5 | GOCATOR2342 | Continuous |  | 08/01/2011 | 05/01/2022 | MnROAD Mainline - Interstate 94 | 2850 | 1610145
505-D-2011 | 505 | Driving | Rigid | 08/29/2019 | Concrete | Aggregate | 1 | LWP | Clay |  |  | 122.9 | GOCATOR2342 | Continuous |  | 08/01/2011 | 05/01/2022 | MnROAD Mainline - Interstate 94 | 2950 | 8509536
505-D-2011 | 505 | Driving | Rigid | 08/29/2019 | Concrete | Aggregate | 1 | RWP | Clay |  |  | 170.6 | GOCATOR2342 | Continuous |  | 08/01/2011 | 05/01/2022 | MnROAD Mainline - Interstate 94 | 2950 | 8509536
505-D-2011 | 505 | Driving | Rigid | 08/29/2019 | Concrete | Aggregate | 2 | RWP | Clay |  |  | 173.1 | GOCATOR2342 | Continuous |  | 08/01/2011 | 05/01/2022 | MnROAD Mainline - Interstate 94 | 2950 | 8509536
505-D-2011 | 505 | Driving | Rigid | 08/29/2019 | Concrete | Aggregate | 2 | LWP | Clay |  |  | 123.5 | GOCATOR2342 | Continuous |  | 08/01/2011 | 05/01/2022 | MnROAD Mainline - Interstate 94 | 2950 | 8509536
505-P-2011 | 505 | Passing | Rigid | 08/29/2019 | Concrete | Aggregate | 1 | RWP | Clay |  |  | 97.4 | GOCATOR2342 | Continuous |  | 08/01/2011 | 05/01/2022 | MnROAD Mainline - Interstate 94 | 2950 | 1713029
505-P-2011 | 505 | Passing | Rigid | 08/29/2019 | Concrete | Aggregate | 1 | LWP | Clay |  |  | 113.9 | GOCATOR2342 | Continuous |  | 08/01/2011 | 05/01/2022 | MnROAD Mainline - Interstate 94 | 2950 | 1713029
505-P-2011 | 505 | Passing | Rigid | 08/29/2019 | Concrete | Aggregate | 2 | LWP | Clay |  |  | 118.4 | GOCATOR2342 | Continuous |  | 08/01/2011 | 05/01/2022 | MnROAD Mainline - Interstate 94 | 2950 | 1713029
505-P-2011 | 505 | Passing | Rigid | 08/29/2019 | Concrete | Aggregate | 2 | RWP | Clay |  |  | 110.8 | GOCATOR2342 | Continuous |  | 08/01/2011 | 05/01/2022 | MnROAD Mainline - Interstate 94 | 2950 | 1713029
505-D-2011 | 505 | Driving | Rigid | 10/24/2019 | Concrete | Aggregate | 1 | LWP | Clay |  |  | 115.9 | GOCATOR2342 | Continuous |  | 08/01/2011 | 05/01/2022 | MnROAD Mainline - Interstate 94 | 3006 | 8683636
505-D-2011 | 505 | Driving | Rigid | 10/24/2019 | Concrete | Aggregate | 1 | RWP | Clay |  |  | 156 | GOCATOR2342 | Continuous |  | 08/01/2011 | 05/01/2022 | MnROAD Mainline - Interstate 94 | 3006 | 8683636
505-D-2011 | 505 | Driving | Rigid | 10/24/2019 | Concrete | Aggregate | 2 | RWP | Clay |  |  | 156 | GOCATOR2342 | Continuous |  | 08/01/2011 | 05/01/2022 | MnROAD Mainline - Interstate 94 | 3006 | 8683636
505-D-2011 | 505 | Driving | Rigid | 10/24/2019 | Concrete | Aggregate | 2 | LWP | Clay |  |  | 113.3 | GOCATOR2342 | Continuous |  | 08/01/2011 | 05/01/2022 | MnROAD Mainline - Interstate 94 | 3006 | 8683636
505-P-2011 | 505 | Passing | Rigid | 10/24/2019 | Concrete | Aggregate | 1 | LWP | Clay |  |  | 103.8 | GOCATOR2342 | Continuous |  | 08/01/2011 | 05/01/2022 | MnROAD Mainline - Interstate 94 | 3006 | 1782481
505-P-2011 | 505 | Passing | Rigid | 10/24/2019 | Concrete | Aggregate | 1 | RWP | Clay |  |  | 105 | GOCATOR2342 | Continuous |  | 08/01/2011 | 05/01/2022 | MnROAD Mainline - Interstate 94 | 3006 | 1782481
505-P-2011 | 505 | Passing | Rigid | 10/24/2019 | Concrete | Aggregate | 2 | RWP | Clay |  |  | 109.5 | GOCATOR2342 | Continuous |  | 08/01/2011 | 05/01/2022 | MnROAD Mainline - Interstate 94 | 3006 | 1782481
505-P-2011 | 505 | Passing | Rigid | 10/24/2019 | Concrete | Aggregate | 2 | LWP | Clay |  |  | 110.1 | GOCATOR2342 | Continuous |  | 08/01/2011 | 05/01/2022 | MnROAD Mainline - Interstate 94 | 3006 | 1782481
505-D-2011 | 505 | Driving | Rigid | 03/09/2020 | Concrete | Aggregate | 1 | RWP | Clay |  |  | 159.8 | GOCATOR2342 | Continuous |  | 08/01/2011 | 05/01/2022 | MnROAD Mainline - Interstate 94 | 3143 | 9162700
505-D-2011 | 505 | Driving | Rigid | 03/09/2020 | Concrete | Aggregate | 1 | LWP | Clay |  |  | 114.6 | GOCATOR2342 | Continuous |  | 08/01/2011 | 05/01/2022 | MnROAD Mainline - Interstate 94 | 3143 | 9162700
505-D-2011 | 505 | Driving | Rigid | 03/09/2020 | Concrete | Aggregate | 2 | RWP | Clay |  |  | 162.3 | GOCATOR2342 | Continuous |  | 08/01/2011 | 05/01/2022 | MnROAD Mainline - Interstate 94 | 3143 | 9162700
505-D-2011 | 505 | Driving | Rigid | 03/09/2020 | Concrete | Aggregate | 2 | LWP | Clay |  |  | 115.9 | GOCATOR2342 | Continuous |  | 08/01/2011 | 05/01/2022 | MnROAD Mainline - Interstate 94 | 3143 | 9162700
505-P-2011 | 505 | Passing | Rigid | 03/09/2020 | Concrete | Aggregate | 1 | RWP | Clay |  |  | 111.4 | GOCATOR2342 | Continuous |  | 08/01/2011 | 05/01/2022 | MnROAD Mainline - Interstate 94 | 3143 | 1913594
505-P-2011 | 505 | Passing | Rigid | 03/09/2020 | Concrete | Aggregate | 1 | LWP | Clay |  |  | 117.1 | GOCATOR2342 | Continuous |  | 08/01/2011 | 05/01/2022 | MnROAD Mainline - Interstate 94 | 3143 | 1913594
505-D-2011 | 505 | Driving | Rigid | 08/05/2020 | Concrete | Aggregate | 1 | LWP | Clay |  |  | 129.2 | GOCATOR2342 | Continuous |  | 08/01/2011 | 05/01/2022 | MnROAD Mainline - Interstate 94 | 3292 | 9579894
505-D-2011 | 505 | Driving | Rigid | 08/05/2020 | Concrete | Aggregate | 1 | RWP | Clay |  |  | 191.6 | GOCATOR2342 | Continuous |  | 08/01/2011 | 05/01/2022 | MnROAD Mainline - Interstate 94 | 3292 | 9579894
505-D-2011 | 505 | Driving | Rigid | 08/05/2020 | Concrete | Aggregate | 2 | LWP | Clay |  |  | 122.9 | GOCATOR2342 | Continuous |  | 08/01/2011 | 05/01/2022 | MnROAD Mainline - Interstate 94 | 3292 | 9579894
505-D-2011 | 505 | Driving | Rigid | 08/05/2020 | Concrete | Aggregate | 2 | RWP | Clay |  |  | 184.6 | GOCATOR2342 | Continuous |  | 08/01/2011 | 05/01/2022 | MnROAD Mainline - Interstate 94 | 3292 | 9579894
505-P-2011 | 505 | Passing | Rigid | 08/05/2020 | Concrete | Aggregate | 1 | LWP | Clay |  |  | 120.3 | GOCATOR2342 | Continuous |  | 08/01/2011 | 05/01/2022 | MnROAD Mainline - Interstate 94 | 3292 | 2053186
505-P-2011 | 505 | Passing | Rigid | 08/05/2020 | Concrete | Aggregate | 1 | RWP | Clay |  |  | 108.9 | GOCATOR2342 | Continuous |  | 08/01/2011 | 05/01/2022 | MnROAD Mainline - Interstate 94 | 3292 | 2053186
505-P-2011 | 505 | Passing | Rigid | 08/05/2020 | Concrete | Aggregate | 2 | LWP | Clay |  |  | 117.1 | GOCATOR2342 | Continuous |  | 08/01/2011 | 05/01/2022 | MnROAD Mainline - Interstate 94 | 3292 | 2053186
505-P-2011 | 505 | Passing | Rigid | 08/05/2020 | Concrete | Aggregate | 2 | RWP | Clay |  |  | 106.9 | GOCATOR2342 | Continuous |  | 08/01/2011 | 05/01/2022 | MnROAD Mainline - Interstate 94 | 3292 | 2053186
505-D-2011 | 505 | Driving | Rigid | 03/18/2021 | Concrete | Aggregate | 1 | LWP | Clay |  |  | 120.3 | GOCATOR2342 | Continuous |  | 08/01/2011 | 05/01/2022 | MnROAD Mainline - Interstate 94 | 3517 | 10247753
505-D-2011 | 505 | Driving | Rigid | 03/18/2021 | Concrete | Aggregate | 1 | RWP | Clay |  |  | 187.2 | GOCATOR2342 | Continuous |  | 08/01/2011 | 05/01/2022 | MnROAD Mainline - Interstate 94 | 3517 | 10247753
505-D-2011 | 505 | Driving | Rigid | 03/18/2021 | Concrete | Aggregate | 2 | RWP | Clay |  |  | 188.4 | GOCATOR2342 | Continuous |  | 08/01/2011 | 05/01/2022 | MnROAD Mainline - Interstate 94 | 3517 | 10247753
505-D-2011 | 505 | Driving | Rigid | 03/18/2021 | Concrete | Aggregate | 2 | LWP | Clay |  |  | 128.6 | GOCATOR2342 | Continuous |  | 08/01/2011 | 05/01/2022 | MnROAD Mainline - Interstate 94 | 3517 | 10247753
505-P-2011 | 505 | Passing | Rigid | 03/18/2021 | Concrete | Aggregate | 1 | LWP | Clay |  |  | 122.9 | GOCATOR2342 | Continuous |  | 08/01/2011 | 05/01/2022 | MnROAD Mainline - Interstate 94 | 3517 | 2266526
505-P-2011 | 505 | Passing | Rigid | 03/18/2021 | Concrete | Aggregate | 1 | RWP | Clay |  |  | 120.3 | GOCATOR2342 | Continuous |  | 08/01/2011 | 05/01/2022 | MnROAD Mainline - Interstate 94 | 3517 | 2266526
505-P-2011 | 505 | Passing | Rigid | 03/18/2021 | Concrete | Aggregate | 2 | RWP | Clay |  |  | 113.3 | GOCATOR2342 | Continuous |  | 08/01/2011 | 05/01/2022 | MnROAD Mainline - Interstate 94 | 3517 | 2266526
505-P-2011 | 505 | Passing | Rigid | 03/18/2021 | Concrete | Aggregate | 2 | LWP | Clay |  |  | 119 | GOCATOR2342 | Continuous |  | 08/01/2011 | 05/01/2022 | MnROAD Mainline - Interstate 94 | 3517 | 2266526
505-D-2011 | 505 | Driving | Rigid | 05/12/2021 | Concrete | Aggregate | 1 | RWP | Clay |  |  | 175.7 | GOCATOR2342 | Continuous |  | 08/01/2011 | 05/01/2022 | MnROAD Mainline - Interstate 94 | 3572 | 10247753
505-D-2011 | 505 | Driving | Rigid | 05/12/2021 | Concrete | Aggregate | 1 | LWP | Clay |  |  | 122.9 | GOCATOR2342 | Continuous |  | 08/01/2011 | 05/01/2022 | MnROAD Mainline - Interstate 94 | 3572 | 10247753
505-D-2011 | 505 | Driving | Rigid | 05/12/2021 | Concrete | Aggregate | 2 | LWP | Clay |  |  | 126.7 | GOCATOR2342 | Continuous |  | 08/01/2011 | 05/01/2022 | MnROAD Mainline - Interstate 94 | 3572 | 10247753
505-D-2011 | 505 | Driving | Rigid | 05/12/2021 | Concrete | Aggregate | 2 | RWP | Clay |  |  | 182.1 | GOCATOR2342 | Continuous |  | 08/01/2011 | 05/01/2022 | MnROAD Mainline - Interstate 94 | 3572 | 10247753
505-P-2011 | 505 | Passing | Rigid | 05/12/2021 | Concrete | Aggregate | 1 | LWP | Clay |  |  | 122.2 | GOCATOR2342 | Continuous |  | 08/01/2011 | 05/01/2022 | MnROAD Mainline - Interstate 94 | 3572 | 2266526
505-P-2011 | 505 | Passing | Rigid | 05/12/2021 | Concrete | Aggregate | 1 | RWP | Clay |  |  | 109.5 | GOCATOR2342 | Continuous |  | 08/01/2011 | 05/01/2022 | MnROAD Mainline - Interstate 94 | 3572 | 2266526
505-P-2011 | 505 | Passing | Rigid | 05/12/2021 | Concrete | Aggregate | 2 | RWP | Clay |  |  | 110.1 | GOCATOR2342 | Continuous |  | 08/01/2011 | 05/01/2022 | MnROAD Mainline - Interstate 94 | 3572 | 2266526
505-P-2011 | 505 | Passing | Rigid | 05/12/2021 | Concrete | Aggregate | 2 | LWP | Clay |  |  | 122.9 | GOCATOR2342 | Continuous |  | 08/01/2011 | 05/01/2022 | MnROAD Mainline - Interstate 94 | 3572 | 2266526
505-D-2011 | 505 | Driving | Rigid | 08/16/2021 | Concrete | Aggregate | 1 | LWP | Clay |  |  | 130.5 | GOCATOR2342 | Continuous |  | 08/01/2011 | 05/01/2022 | MnROAD Mainline - Interstate 94 | 3668 | 10486544
505-D-2011 | 505 | Driving | Rigid | 08/16/2021 | Concrete | Aggregate | 1 | RWP | Clay |  |  | 191 | GOCATOR2342 | Continuous |  | 08/01/2011 | 05/01/2022 | MnROAD Mainline - Interstate 94 | 3668 | 10486544
505-D-2011 | 505 | Driving | Rigid | 08/16/2021 | Concrete | Aggregate | 2 | RWP | Clay |  |  | 199.2 | GOCATOR2342 | Continuous |  | 08/01/2011 | 05/01/2022 | MnROAD Mainline - Interstate 94 | 3668 | 10486544
505-D-2011 | 505 | Driving | Rigid | 08/16/2021 | Concrete | Aggregate | 2 | LWP | Clay |  |  | 130.5 | GOCATOR2342 | Continuous |  | 08/01/2011 | 05/01/2022 | MnROAD Mainline - Interstate 94 | 3668 | 10486544
505-P-2011 | 505 | Passing | Rigid | 08/16/2021 | Concrete | Aggregate | 1 | RWP | Clay |  |  | 111.4 | GOCATOR2342 | Continuous |  | 08/01/2011 | 05/01/2022 | MnROAD Mainline - Interstate 94 | 3668 | 2349347
505-P-2011 | 505 | Passing | Rigid | 08/16/2021 | Concrete | Aggregate | 1 | LWP | Clay |  |  | 121 | GOCATOR2342 | Continuous |  | 08/01/2011 | 05/01/2022 | MnROAD Mainline - Interstate 94 | 3668 | 2349347
505-P-2011 | 505 | Passing | Rigid | 08/16/2021 | Concrete | Aggregate | 2 | LWP | Clay |  |  | 125.4 | GOCATOR2342 | Continuous |  | 08/01/2011 | 05/01/2022 | MnROAD Mainline - Interstate 94 | 3668 | 2349347
505-P-2011 | 505 | Passing | Rigid | 08/16/2021 | Concrete | Aggregate | 2 | RWP | Clay |  |  | 110.1 | GOCATOR2342 | Continuous |  | 08/01/2011 | 05/01/2022 | MnROAD Mainline - Interstate 94 | 3668 | 2349347
505-D-2011 | 505 | Driving | Rigid | 11/11/2021 | Concrete | Aggregate | 1 | LWP | Clay |  |  | 129.2 | GOCATOR2342 | Continuous |  | 08/01/2011 | 05/01/2022 | MnROAD Mainline - Interstate 94 | 3755 | 10727222
505-D-2011 | 505 | Driving | Rigid | 11/11/2021 | Concrete | Aggregate | 1 | RWP | Clay |  |  | 187.8 | GOCATOR2342 | Continuous |  | 08/01/2011 | 05/01/2022 | MnROAD Mainline - Interstate 94 | 3755 | 10727222
505-D-2011 | 505 | Driving | Rigid | 11/11/2021 | Concrete | Aggregate | 2 | RWP | Clay |  |  | 180.8 | GOCATOR2342 | Continuous |  | 08/01/2011 | 05/01/2022 | MnROAD Mainline - Interstate 94 | 3755 | 10727222
505-D-2011 | 505 | Driving | Rigid | 11/11/2021 | Concrete | Aggregate | 2 | LWP | Clay |  |  | 121.6 | GOCATOR2342 | Continuous |  | 08/01/2011 | 05/01/2022 | MnROAD Mainline - Interstate 94 | 3755 | 10727222
505-P-2011 | 505 | Passing | Rigid | 11/11/2021 | Concrete | Aggregate | 1 | LWP | Clay |  |  | 121 | GOCATOR2342 | Continuous |  | 08/01/2011 | 05/01/2022 | MnROAD Mainline - Interstate 94 | 3755 | 2434798
505-P-2011 | 505 | Passing | Rigid | 11/11/2021 | Concrete | Aggregate | 1 | RWP | Clay |  |  | 110.8 | GOCATOR2342 | Continuous |  | 08/01/2011 | 05/01/2022 | MnROAD Mainline - Interstate 94 | 3755 | 2434798
505-P-2011 | 505 | Passing | Rigid | 11/11/2021 | Concrete | Aggregate | 2 | LWP | Clay |  |  | 123.5 | GOCATOR2342 | Continuous |  | 08/01/2011 | 05/01/2022 | MnROAD Mainline - Interstate 94 | 3755 | 2434798
505-P-2011 | 505 | Passing | Rigid | 11/11/2021 | Concrete | Aggregate | 2 | RWP | Clay |  |  | 115.2 | GOCATOR2342 | Continuous |  | 08/01/2011 | 05/01/2022 | MnROAD Mainline - Interstate 94 | 3755 | 2434798
505-D-2022 | 505 | Driving | Rigid | 10/11/2022 | Concrete | Aggregate | 1 | LWP | Clay |  |  | 43.3 | GOCATOR2342 | Continuous |  | 08/01/2022 |  | MnROAD Mainline - Interstate 94 | 71
505-D-2022 | 505 | Driving | Rigid | 10/11/2022 | Concrete | Aggregate | 1 | RWP | Clay |  |  | 56.7 | GOCATOR2342 | Continuous |  | 08/01/2022 |  | MnROAD Mainline - Interstate 94 | 71
505-D-2022 | 505 | Driving | Rigid | 10/11/2022 | Concrete | Aggregate | 2 | LWP | Clay |  |  | 45.2 | GOCATOR2342 | Continuous |  | 08/01/2022 |  | MnROAD Mainline - Interstate 94 | 71
505-D-2022 | 505 | Driving | Rigid | 10/11/2022 | Concrete | Aggregate | 2 | RWP | Clay |  |  | 54.7 | GOCATOR2342 | Continuous |  | 08/01/2022 |  | MnROAD Mainline - Interstate 94 | 71
505-D-2022 | 505 | Driving | Rigid | 10/11/2022 | Concrete | Aggregate | 3 | RWP | Clay |  |  | 66.8 | GOCATOR2342 | Continuous |  | 08/01/2022 |  | MnROAD Mainline - Interstate 94 | 71
505-D-2022 | 505 | Driving | Rigid | 10/11/2022 | Concrete | Aggregate | 3 | LWP | Clay |  |  | 56 | GOCATOR2342 | Continuous |  | 08/01/2022 |  | MnROAD Mainline - Interstate 94 | 71
505-P-2022 | 505 | Passing | Rigid | 10/11/2022 | Concrete | Aggregate | 1 | LWP | Clay |  |  | 49 | GOCATOR2342 | Continuous |  | 08/01/2022 |  | MnROAD Mainline - Interstate 94 | 71
505-P-2022 | 505 | Passing | Rigid | 10/11/2022 | Concrete | Aggregate | 1 | RWP | Clay |  |  | 43.3 | GOCATOR2342 | Continuous |  | 08/01/2022 |  | MnROAD Mainline - Interstate 94 | 71
505-P-2022 | 505 | Passing | Rigid | 10/11/2022 | Concrete | Aggregate | 2 | RWP | Clay |  |  | 47.1 | GOCATOR2342 | Continuous |  | 08/01/2022 |  | MnROAD Mainline - Interstate 94 | 71
505-P-2022 | 505 | Passing | Rigid | 10/11/2022 | Concrete | Aggregate | 2 | LWP | Clay |  |  | 51.6 | GOCATOR2342 | Continuous |  | 08/01/2022 |  | MnROAD Mainline - Interstate 94 | 71
505-P-2022 | 505 | Passing | Rigid | 10/11/2022 | Concrete | Aggregate | 3 | RWP | Clay |  |  | 49.7 | GOCATOR2342 | Continuous |  | 08/01/2022 |  | MnROAD Mainline - Interstate 94 | 71
505-P-2022 | 505 | Passing | Rigid | 10/11/2022 | Concrete | Aggregate | 3 | LWP | Clay |  |  | 55.4 | GOCATOR2342 | Continuous |  | 08/01/2022 |  | MnROAD Mainline - Interstate 94 | 71
505-D-2022 | 505 | Driving | Rigid | 03/27/2023 | Concrete | Aggregate | 1 | LWP | Clay |  |  | 91 | GOCATOR2342 | Continuous |  | 08/01/2022 |  | MnROAD Mainline - Interstate 94 | 238 | 311031
505-D-2022 | 505 | Driving | Rigid | 03/27/2023 | Concrete | Aggregate | 1 | RWP | Clay |  |  | 130.5 | GOCATOR2342 | Continuous |  | 08/01/2022 |  | MnROAD Mainline - Interstate 94 | 238 | 311031
505-D-2022 | 505 | Driving | Rigid | 03/27/2023 | Concrete | Aggregate | 2 | LWP | Clay |  |  | 84.7 | GOCATOR2342 | Continuous |  | 08/01/2022 |  | MnROAD Mainline - Interstate 94 | 238 | 311031
505-D-2022 | 505 | Driving | Rigid | 03/27/2023 | Concrete | Aggregate | 2 | RWP | Clay |  |  | 152.8 | GOCATOR2342 | Continuous |  | 08/01/2022 |  | MnROAD Mainline - Interstate 94 | 238 | 311031
505-P-2022 | 505 | Passing | Rigid | 03/27/2023 | Concrete | Aggregate | 1 | LWP | Clay |  |  | 131.8 | GOCATOR2342 | Continuous |  | 08/01/2022 |  | MnROAD Mainline - Interstate 94 | 238 | 100776
505-P-2022 | 505 | Passing | Rigid | 03/27/2023 | Concrete | Aggregate | 1 | RWP | Clay |  |  | 73.2 | GOCATOR2342 | Continuous |  | 08/01/2022 |  | MnROAD Mainline - Interstate 94 | 238 | 100776
505-P-2022 | 505 | Passing | Rigid | 03/27/2023 | Concrete | Aggregate | 2 | LWP | Clay |  |  | 127.3 | GOCATOR2342 | Continuous |  | 08/01/2022 |  | MnROAD Mainline - Interstate 94 | 238 | 100776
505-P-2022 | 505 | Passing | Rigid | 03/27/2023 | Concrete | Aggregate | 2 | RWP | Clay |  |  | 70.7 | GOCATOR2342 | Continuous |  | 08/01/2022 |  | MnROAD Mainline - Interstate 94 | 238 | 100776
505-D-2022 | 505 | Driving | Rigid | 05/10/2023 | Concrete | Aggregate | 1 | RWP | Clay |  |  | 78.9 | GOCATOR2342 | Continuous |  | 08/01/2022 |  | MnROAD Mainline - Interstate 94 | 282 | 311031
505-D-2022 | 505 | Driving | Rigid | 05/10/2023 | Concrete | Aggregate | 1 | LWP | Clay |  |  | 68.1 | GOCATOR2342 | Continuous |  | 08/01/2022 |  | MnROAD Mainline - Interstate 94 | 282 | 311031
505-D-2022 | 505 | Driving | Rigid | 05/10/2023 | Concrete | Aggregate | 2 | RWP | Clay |  |  | 91 | GOCATOR2342 | Continuous |  | 08/01/2022 |  | MnROAD Mainline - Interstate 94 | 282 | 311031
505-D-2022 | 505 | Driving | Rigid | 05/10/2023 | Concrete | Aggregate | 2 | LWP | Clay |  |  | 78.3 | GOCATOR2342 | Continuous |  | 08/01/2022 |  | MnROAD Mainline - Interstate 94 | 282 | 311031
505-P-2022 | 505 | Passing | Rigid | 05/10/2023 | Concrete | Aggregate | 1 | RWP | Clay |  |  | 54.7 | GOCATOR2342 | Continuous |  | 08/01/2022 |  | MnROAD Mainline - Interstate 94 | 282 | 100776
505-P-2022 | 505 | Passing | Rigid | 05/10/2023 | Concrete | Aggregate | 1 | LWP | Clay |  |  | 73.8 | GOCATOR2342 | Continuous |  | 08/01/2022 |  | MnROAD Mainline - Interstate 94 | 282 | 100776
505-P-2022 | 505 | Passing | Rigid | 05/10/2023 | Concrete | Aggregate | 2 | RWP | Clay |  |  | 58.6 | GOCATOR2342 | Continuous |  | 08/01/2022 |  | MnROAD Mainline - Interstate 94 | 282 | 100776
505-P-2022 | 505 | Passing | Rigid | 05/10/2023 | Concrete | Aggregate | 2 | LWP | Clay |  |  | 77 | GOCATOR2342 | Continuous |  | 08/01/2022 |  | MnROAD Mainline - Interstate 94 | 282 | 100776
505-D-2022 | 505 | Driving | Rigid | 07/18/2023 | Concrete | Aggregate | 1 | LWP | Clay |  |  | 73.2 | GOCATOR2342 | Continuous |  | 08/01/2022 |  | MnROAD Mainline - Interstate 94 | 351 | 311031
505-D-2022 | 505 | Driving | Rigid | 07/18/2023 | Concrete | Aggregate | 1 | RWP | Clay |  |  | 117.1 | GOCATOR2342 | Continuous |  | 08/01/2022 |  | MnROAD Mainline - Interstate 94 | 351 | 311031
505-D-2022 | 505 | Driving | Rigid | 07/18/2023 | Concrete | Aggregate | 2 | RWP | Clay |  |  | 149 | GOCATOR2342 | Continuous |  | 08/01/2022 |  | MnROAD Mainline - Interstate 94 | 351 | 311031
505-D-2022 | 505 | Driving | Rigid | 07/18/2023 | Concrete | Aggregate | 2 | LWP | Clay |  |  | 75.1 | GOCATOR2342 | Continuous |  | 08/01/2022 |  | MnROAD Mainline - Interstate 94 | 351 | 311031
505-P-2022 | 505 | Passing | Rigid | 07/18/2023 | Concrete | Aggregate | 1 | RWP | Clay |  |  | 56 | GOCATOR2342 | Continuous |  | 08/01/2022 |  | MnROAD Mainline - Interstate 94 | 351 | 100776
505-P-2022 | 505 | Passing | Rigid | 07/18/2023 | Concrete | Aggregate | 1 | LWP | Clay |  |  | 79.6 | GOCATOR2342 | Continuous |  | 08/01/2022 |  | MnROAD Mainline - Interstate 94 | 351 | 100776
505-P-2022 | 505 | Passing | Rigid | 07/18/2023 | Concrete | Aggregate | 2 | RWP | Clay |  |  | 65.6 | GOCATOR2342 | Continuous |  | 08/01/2022 |  | MnROAD Mainline - Interstate 94 | 351 | 100776
505-P-2022 | 505 | Passing | Rigid | 07/18/2023 | Concrete | Aggregate | 2 | LWP | Clay |  |  | 91 | GOCATOR2342 | Continuous |  | 08/01/2022 |  | MnROAD Mainline - Interstate 94 | 351 | 100776
506-D-2017 | 506 | Driving | Rigid | 09/08/2017 | Aggregate | Aggregate | 1 | LWP | Clay |  |  | 131.1 | 3K LINE LASER | Continuous |  | 06/06/2017 | 05/01/2022 | MnROAD Mainline - Interstate 94 | 94
506-D-2017 | 506 | Driving | Rigid | 09/08/2017 | Aggregate | Aggregate | 1 | RWP | Clay |  |  | 212.6 | 3K LINE LASER | Continuous |  | 06/06/2017 | 05/01/2022 | MnROAD Mainline - Interstate 94 | 94
506-D-2017 | 506 | Driving | Rigid | 09/08/2017 | Aggregate | Aggregate | 2 | LWP | Clay |  |  | 129.9 | 3K LINE LASER | Continuous |  | 06/06/2017 | 05/01/2022 | MnROAD Mainline - Interstate 94 | 94
506-D-2017 | 506 | Driving | Rigid | 09/08/2017 | Aggregate | Aggregate | 2 | RWP | Clay |  |  | 151.5 | 3K LINE LASER | Continuous |  | 06/06/2017 | 05/01/2022 | MnROAD Mainline - Interstate 94 | 94
506-P-2017 | 506 | Passing | Rigid | 09/08/2017 | Aggregate | Aggregate | 1 | RWP | Clay |  |  | 105 | 3K LINE LASER | Continuous |  | 06/06/2017 | 05/01/2022 | MnROAD Mainline - Interstate 94 | 94
506-P-2017 | 506 | Passing | Rigid | 09/08/2017 | Aggregate | Aggregate | 1 | LWP | Clay |  |  | 115.9 | 3K LINE LASER | Continuous |  | 06/06/2017 | 05/01/2022 | MnROAD Mainline - Interstate 94 | 94
506-P-2017 | 506 | Passing | Rigid | 09/08/2017 | Aggregate | Aggregate | 2 | LWP | Clay |  |  | 121 | 3K LINE LASER | Continuous |  | 06/06/2017 | 05/01/2022 | MnROAD Mainline - Interstate 94 | 94
506-P-2017 | 506 | Passing | Rigid | 09/08/2017 | Aggregate | Aggregate | 2 | RWP | Clay |  |  | 109.5 | 3K LINE LASER | Continuous |  | 06/06/2017 | 05/01/2022 | MnROAD Mainline - Interstate 94 | 94
506-D-2017 | 506 | Driving | Rigid | 11/06/2017 | Aggregate | Aggregate | 1 | LWP | Clay |  |  | 140.7 | 3K LINE LASER | Continuous |  | 06/06/2017 | 05/01/2022 | MnROAD Mainline - Interstate 94 | 153 | 230472
506-D-2017 | 506 | Driving | Rigid | 11/06/2017 | Aggregate | Aggregate | 1 | RWP | Clay |  |  | 180.8 | 3K LINE LASER | Continuous |  | 06/06/2017 | 05/01/2022 | MnROAD Mainline - Interstate 94 | 153 | 230472
506-D-2017 | 506 | Driving | Rigid | 11/06/2017 | Aggregate | Aggregate | 2 | LWP | Clay |  |  | 138.1 | 3K LINE LASER | Continuous |  | 06/06/2017 | 05/01/2022 | MnROAD Mainline - Interstate 94 | 153 | 230472
506-D-2017 | 506 | Driving | Rigid | 11/06/2017 | Aggregate | Aggregate | 2 | RWP | Clay |  |  | 180.8 | 3K LINE LASER | Continuous |  | 06/06/2017 | 05/01/2022 | MnROAD Mainline - Interstate 94 | 153 | 230472
506-P-2017 | 506 | Passing | Rigid | 11/06/2017 | Aggregate | Aggregate | 1 | LWP | Clay |  |  | 115.9 | 3K LINE LASER | Continuous |  | 06/06/2017 | 05/01/2022 | MnROAD Mainline - Interstate 94 | 153 | 27789
506-P-2017 | 506 | Passing | Rigid | 11/06/2017 | Aggregate | Aggregate | 1 | RWP | Clay |  |  | 103.1 | 3K LINE LASER | Continuous |  | 06/06/2017 | 05/01/2022 | MnROAD Mainline - Interstate 94 | 153 | 27789
506-P-2017 | 506 | Passing | Rigid | 11/06/2017 | Aggregate | Aggregate | 2 | LWP | Clay |  |  | 115.9 | 3K LINE LASER | Continuous |  | 06/06/2017 | 05/01/2022 | MnROAD Mainline - Interstate 94 | 153 | 27789
506-P-2017 | 506 | Passing | Rigid | 11/06/2017 | Aggregate | Aggregate | 2 | RWP | Clay |  |  | 105.7 | 3K LINE LASER | Continuous |  | 06/06/2017 | 05/01/2022 | MnROAD Mainline - Interstate 94 | 153 | 27789
506-D-2017 | 506 | Driving | Rigid | 03/14/2018 | Aggregate | Aggregate | 1 | LWP | Clay |  |  | 128.6 | 3K LINE LASER | Continuous | Lasers spaced within LTTP wheel path by 0.12 ft | 06/06/2017 | 05/01/2022 | MnROAD Mainline - Interstate 94 | 281 | 694430
506-D-2017 | 506 | Driving | Rigid | 03/14/2018 | Aggregate | Aggregate | 1 | RWP | Clay |  |  | 142 | 3K LINE LASER | Continuous | Lasers spaced within LTTP wheel path by 0.12 ft | 06/06/2017 | 05/01/2022 | MnROAD Mainline - Interstate 94 | 281 | 694430
506-D-2017 | 506 | Driving | Rigid | 03/14/2018 | Aggregate | Aggregate | 2 | LWP | Clay |  |  | 126 | 3K LINE LASER | Continuous | Lasers spaced within LTTP wheel path by 0.12 ft | 06/06/2017 | 05/01/2022 | MnROAD Mainline - Interstate 94 | 281 | 694430
506-D-2017 | 506 | Driving | Rigid | 03/14/2018 | Aggregate | Aggregate | 2 | RWP | Clay |  |  | 142 | 3K LINE LASER | Continuous | Lasers spaced within LTTP wheel path by 0.12 ft | 06/06/2017 | 05/01/2022 | MnROAD Mainline - Interstate 94 | 281 | 694430
506-P-2017 | 506 | Passing | Rigid | 03/14/2018 | Aggregate | Aggregate | 1 | LWP | Clay |  |  | 128.6 | 3K LINE LASER | Continuous | Lasers spaced within LTTP wheel path by 0.12 ft | 06/06/2017 | 05/01/2022 | MnROAD Mainline - Interstate 94 | 281 | 82755
506-P-2017 | 506 | Passing | Rigid | 03/14/2018 | Aggregate | Aggregate | 1 | RWP | Clay |  |  | 117.1 | 3K LINE LASER | Continuous | Lasers spaced within LTTP wheel path by 0.12 ft | 06/06/2017 | 05/01/2022 | MnROAD Mainline - Interstate 94 | 281 | 82755
506-P-2017 | 506 | Passing | Rigid | 03/14/2018 | Aggregate | Aggregate | 2 | LWP | Clay |  |  | 130.5 | 3K LINE LASER | Continuous | Lasers spaced within LTTP wheel path by 0.12 ft | 06/06/2017 | 05/01/2022 | MnROAD Mainline - Interstate 94 | 281 | 82755
506-P-2017 | 506 | Passing | Rigid | 03/14/2018 | Aggregate | Aggregate | 2 | RWP | Clay |  |  | 115.9 | 3K LINE LASER | Continuous | Lasers spaced within LTTP wheel path by 0.12 ft | 06/06/2017 | 05/01/2022 | MnROAD Mainline - Interstate 94 | 281 | 82755
506-D-2017 | 506 | Driving | Rigid | 04/23/2018 | Aggregate | Aggregate | 1 | LWP | Clay |  |  | 136.2 | 3K LINE LASER | Continuous |  | 06/06/2017 | 05/01/2022 | MnROAD Mainline - Interstate 94 | 321 | 855523
506-D-2017 | 506 | Driving | Rigid | 04/23/2018 | Aggregate | Aggregate | 1 | RWP | Clay |  |  | 248.3 | 3K LINE LASER | Continuous |  | 06/06/2017 | 05/01/2022 | MnROAD Mainline - Interstate 94 | 321 | 855523
506-D-2017 | 506 | Driving | Rigid | 04/23/2018 | Aggregate | Aggregate | 2 | RWP | Clay |  |  | 203.1 | 3K LINE LASER | Continuous |  | 06/06/2017 | 05/01/2022 | MnROAD Mainline - Interstate 94 | 321 | 855523
506-D-2017 | 506 | Driving | Rigid | 04/23/2018 | Aggregate | Aggregate | 2 | LWP | Clay |  |  | 136.2 | 3K LINE LASER | Continuous |  | 06/06/2017 | 05/01/2022 | MnROAD Mainline - Interstate 94 | 321 | 855523
506-P-2017 | 506 | Passing | Rigid | 04/23/2018 | Aggregate | Aggregate | 1 | LWP | Clay |  |  | 113.9 | 3K LINE LASER | Continuous |  | 06/06/2017 | 05/01/2022 | MnROAD Mainline - Interstate 94 | 321 | 118532
506-P-2017 | 506 | Passing | Rigid | 04/23/2018 | Aggregate | Aggregate | 1 | RWP | Clay |  |  | 105.7 | 3K LINE LASER | Continuous |  | 06/06/2017 | 05/01/2022 | MnROAD Mainline - Interstate 94 | 321 | 118532
506-P-2017 | 506 | Passing | Rigid | 04/23/2018 | Aggregate | Aggregate | 2 | LWP | Clay |  |  | 115.9 | 3K LINE LASER | Continuous |  | 06/06/2017 | 05/01/2022 | MnROAD Mainline - Interstate 94 | 321 | 118532
506-P-2017 | 506 | Passing | Rigid | 04/23/2018 | Aggregate | Aggregate | 2 | RWP | Clay |  |  | 105 | 3K LINE LASER | Continuous |  | 06/06/2017 | 05/01/2022 | MnROAD Mainline - Interstate 94 | 321 | 118532
506-D-2017 | 506 | Driving | Rigid | 07/05/2018 | Aggregate | Aggregate | 1 | LWP | Clay |  |  | 129.2 | 3K LINE LASER | Continuous |  | 06/06/2017 | 05/01/2022 | MnROAD Mainline - Interstate 94 | 394 | 1149749
506-D-2017 | 506 | Driving | Rigid | 07/05/2018 | Aggregate | Aggregate | 1 | RWP | Clay |  |  | 163 | 3K LINE LASER | Continuous |  | 06/06/2017 | 05/01/2022 | MnROAD Mainline - Interstate 94 | 394 | 1149749
506-D-2017 | 506 | Driving | Rigid | 07/05/2018 | Aggregate | Aggregate | 2 | LWP | Clay |  |  | 128.6 | 3K LINE LASER | Continuous |  | 06/06/2017 | 05/01/2022 | MnROAD Mainline - Interstate 94 | 394 | 1149749
506-D-2017 | 506 | Driving | Rigid | 07/05/2018 | Aggregate | Aggregate | 2 | RWP | Clay |  |  | 156.6 | 3K LINE LASER | Continuous |  | 06/06/2017 | 05/01/2022 | MnROAD Mainline - Interstate 94 | 394 | 1149749
506-P-2017 | 506 | Passing | Rigid | 07/05/2018 | Aggregate | Aggregate | 1 | LWP | Clay |  |  | 99.3 | 3K LINE LASER | Continuous |  | 06/06/2017 | 05/01/2022 | MnROAD Mainline - Interstate 94 | 394 | 186692
506-P-2017 | 506 | Passing | Rigid | 07/05/2018 | Aggregate | Aggregate | 1 | RWP | Clay |  |  | 89.8 | 3K LINE LASER | Continuous |  | 06/06/2017 | 05/01/2022 | MnROAD Mainline - Interstate 94 | 394 | 186692
506-P-2017 | 506 | Passing | Rigid | 07/05/2018 | Aggregate | Aggregate | 2 | LWP | Clay |  |  | 99.9 | 3K LINE LASER | Continuous |  | 06/06/2017 | 05/01/2022 | MnROAD Mainline - Interstate 94 | 394 | 186692
506-P-2017 | 506 | Passing | Rigid | 07/05/2018 | Aggregate | Aggregate | 2 | RWP | Clay |  |  | 91.7 | 3K LINE LASER | Continuous |  | 06/06/2017 | 05/01/2022 | MnROAD Mainline - Interstate 94 | 394 | 186692
506-D-2017 | 506 | Driving | Rigid | 08/13/2018 | Aggregate | Aggregate | 1 | LWP | Clay |  |  | 151.5 | 3K LINE LASER | Continuous |  | 06/06/2017 | 05/01/2022 | MnROAD Mainline - Interstate 94 | 433 | 1325926
506-D-2017 | 506 | Driving | Rigid | 08/13/2018 | Aggregate | Aggregate | 1 | RWP | Clay |  |  | 240.6 | 3K LINE LASER | Continuous |  | 06/06/2017 | 05/01/2022 | MnROAD Mainline - Interstate 94 | 433 | 1325926
506-D-2017 | 506 | Driving | Rigid | 08/13/2018 | Aggregate | Aggregate | 2 | RWP | Clay |  |  | 173.8 | 3K LINE LASER | Continuous |  | 06/06/2017 | 05/01/2022 | MnROAD Mainline - Interstate 94 | 433 | 1325926
506-D-2017 | 506 | Driving | Rigid | 08/13/2018 | Aggregate | Aggregate | 2 | LWP | Clay |  |  | 130.5 | 3K LINE LASER | Continuous |  | 06/06/2017 | 05/01/2022 | MnROAD Mainline - Interstate 94 | 433 | 1325926
506-P-2017 | 506 | Passing | Rigid | 08/13/2018 | Aggregate | Aggregate | 1 | LWP | Clay |  |  | 112 | 3K LINE LASER | Continuous |  | 06/06/2017 | 05/01/2022 | MnROAD Mainline - Interstate 94 | 433 | 231270
506-P-2017 | 506 | Passing | Rigid | 08/13/2018 | Aggregate | Aggregate | 1 | RWP | Clay |  |  | 106.3 | 3K LINE LASER | Continuous |  | 06/06/2017 | 05/01/2022 | MnROAD Mainline - Interstate 94 | 433 | 231270
506-P-2017 | 506 | Passing | Rigid | 08/13/2018 | Aggregate | Aggregate | 2 | LWP | Clay |  |  | 114.6 | 3K LINE LASER | Continuous |  | 06/06/2017 | 05/01/2022 | MnROAD Mainline - Interstate 94 | 433 | 231270
506-P-2017 | 506 | Passing | Rigid | 08/13/2018 | Aggregate | Aggregate | 2 | RWP | Clay |  |  | 103.1 | 3K LINE LASER | Continuous |  | 06/06/2017 | 05/01/2022 | MnROAD Mainline - Interstate 94 | 433 | 231270
506-D-2017 | 506 | Driving | Rigid | 10/02/2018 | Aggregate | Aggregate | 1 | LWP | Clay |  |  | 143.2 | 3K LINE LASER | Continuous |  | 06/06/2017 | 05/01/2022 | MnROAD Mainline - Interstate 94 | 483 | 1438419
506-D-2017 | 506 | Driving | Rigid | 10/02/2018 | Aggregate | Aggregate | 1 | RWP | Clay |  |  | 195.4 | 3K LINE LASER | Continuous |  | 06/06/2017 | 05/01/2022 | MnROAD Mainline - Interstate 94 | 483 | 1438419
506-D-2017 | 506 | Driving | Rigid | 10/02/2018 | Aggregate | Aggregate | 2 | LWP | Clay |  |  | 157.9 | 3K LINE LASER | Continuous |  | 06/06/2017 | 05/01/2022 | MnROAD Mainline - Interstate 94 | 483 | 1438419
506-D-2017 | 506 | Driving | Rigid | 10/02/2018 | Aggregate | Aggregate | 2 | RWP | Clay |  |  | 240.6 | 3K LINE LASER | Continuous |  | 06/06/2017 | 05/01/2022 | MnROAD Mainline - Interstate 94 | 483 | 1438419
506-P-2017 | 506 | Passing | Rigid | 10/02/2018 | Aggregate | Aggregate | 1 | LWP | Clay |  |  | 121.6 | 3K LINE LASER | Continuous |  | 06/06/2017 | 05/01/2022 | MnROAD Mainline - Interstate 94 | 483 | 274913
506-P-2017 | 506 | Passing | Rigid | 10/02/2018 | Aggregate | Aggregate | 1 | RWP | Clay |  |  | 114.6 | 3K LINE LASER | Continuous |  | 06/06/2017 | 05/01/2022 | MnROAD Mainline - Interstate 94 | 483 | 274913
506-P-2017 | 506 | Passing | Rigid | 10/02/2018 | Aggregate | Aggregate | 2 | LWP | Clay |  |  | 116.5 | 3K LINE LASER | Continuous |  | 06/06/2017 | 05/01/2022 | MnROAD Mainline - Interstate 94 | 483 | 274913
506-P-2017 | 506 | Passing | Rigid | 10/02/2018 | Aggregate | Aggregate | 2 | RWP | Clay |  |  | 112 | 3K LINE LASER | Continuous |  | 06/06/2017 | 05/01/2022 | MnROAD Mainline - Interstate 94 | 483 | 274913
506-D-2017 | 506 | Driving | Rigid | 03/19/2019 | Aggregate | Aggregate | 1 | LWP | Clay |  |  | 166.1 | GOCATOR2342 | Continuous |  | 06/06/2017 | 05/01/2022 | MnROAD Mainline - Interstate 94 | 651 | 1889532
506-D-2017 | 506 | Driving | Rigid | 03/19/2019 | Aggregate | Aggregate | 1 | RWP | Clay |  |  | 299.2 | GOCATOR2342 | Continuous |  | 06/06/2017 | 05/01/2022 | MnROAD Mainline - Interstate 94 | 651 | 1889532
506-D-2017 | 506 | Driving | Rigid | 03/19/2019 | Aggregate | Aggregate | 2 | LWP | Clay |  |  | 159.8 | GOCATOR2342 | Continuous |  | 06/06/2017 | 05/01/2022 | MnROAD Mainline - Interstate 94 | 651 | 1889532
506-D-2017 | 506 | Driving | Rigid | 03/19/2019 | Aggregate | Aggregate | 2 | RWP | Clay |  |  | 215.2 | GOCATOR2342 | Continuous |  | 06/06/2017 | 05/01/2022 | MnROAD Mainline - Interstate 94 | 651 | 1889532
506-P-2017 | 506 | Passing | Rigid | 03/19/2019 | Aggregate | Aggregate | 1 | LWP | Clay |  |  | 113.9 | GOCATOR2342 | Continuous |  | 06/06/2017 | 05/01/2022 | MnROAD Mainline - Interstate 94 | 651 | 397986
506-P-2017 | 506 | Passing | Rigid | 03/19/2019 | Aggregate | Aggregate | 1 | RWP | Clay |  |  | 117.1 | GOCATOR2342 | Continuous |  | 06/06/2017 | 05/01/2022 | MnROAD Mainline - Interstate 94 | 651 | 397986
506-P-2017 | 506 | Passing | Rigid | 03/19/2019 | Aggregate | Aggregate | 2 | LWP | Clay |  |  | 112.7 | GOCATOR2342 | Continuous |  | 06/06/2017 | 05/01/2022 | MnROAD Mainline - Interstate 94 | 651 | 397986
506-P-2017 | 506 | Passing | Rigid | 03/19/2019 | Aggregate | Aggregate | 2 | RWP | Clay |  |  | 112 | GOCATOR2342 | Continuous |  | 06/06/2017 | 05/01/2022 | MnROAD Mainline - Interstate 94 | 651 | 397986
506-D-2017 | 506 | Driving | Rigid | 05/21/2019 | Aggregate | Aggregate | 1 | RWP | Clay |  |  | 244.4 | GOCATOR2342 | Continuous |  | 06/06/2017 | 05/01/2022 | MnROAD Mainline - Interstate 94 | 714 | 2118064
506-D-2017 | 506 | Driving | Rigid | 05/21/2019 | Aggregate | Aggregate | 1 | LWP | Clay |  |  | 189.7 | GOCATOR2342 | Continuous |  | 06/06/2017 | 05/01/2022 | MnROAD Mainline - Interstate 94 | 714 | 2118064
506-D-2017 | 506 | Driving | Rigid | 05/21/2019 | Aggregate | Aggregate | 2 | RWP | Clay |  |  | 268 | GOCATOR2342 | Continuous |  | 06/06/2017 | 05/01/2022 | MnROAD Mainline - Interstate 94 | 714 | 2118064
506-D-2017 | 506 | Driving | Rigid | 05/21/2019 | Aggregate | Aggregate | 2 | LWP | Clay |  |  | 193.5 | GOCATOR2342 | Continuous |  | 06/06/2017 | 05/01/2022 | MnROAD Mainline - Interstate 94 | 714 | 2118064
506-P-2017 | 506 | Passing | Rigid | 05/21/2019 | Aggregate | Aggregate | 1 | RWP | Clay |  |  | 114.6 | GOCATOR2342 | Continuous |  | 06/06/2017 | 05/01/2022 | MnROAD Mainline - Interstate 94 | 714 | 456125
506-P-2017 | 506 | Passing | Rigid | 05/21/2019 | Aggregate | Aggregate | 1 | LWP | Clay |  |  | 122.2 | GOCATOR2342 | Continuous |  | 06/06/2017 | 05/01/2022 | MnROAD Mainline - Interstate 94 | 714 | 456125
506-P-2017 | 506 | Passing | Rigid | 05/21/2019 | Aggregate | Aggregate | 2 | RWP | Clay |  |  | 110.8 | GOCATOR2342 | Continuous |  | 06/06/2017 | 05/01/2022 | MnROAD Mainline - Interstate 94 | 714 | 456125
506-P-2017 | 506 | Passing | Rigid | 05/21/2019 | Aggregate | Aggregate | 2 | LWP | Clay |  |  | 116.5 | GOCATOR2342 | Continuous |  | 06/06/2017 | 05/01/2022 | MnROAD Mainline - Interstate 94 | 714 | 456125
506-D-2017 | 506 | Driving | Rigid | 08/29/2019 | Aggregate | Aggregate | 1 | RWP | Clay |  |  | 229.2 | GOCATOR2342 | Continuous |  | 06/06/2017 | 05/01/2022 | MnROAD Mainline - Interstate 94 | 814 | 2366436
506-D-2017 | 506 | Driving | Rigid | 08/29/2019 | Aggregate | Aggregate | 1 | LWP | Clay |  |  | 179.5 | GOCATOR2342 | Continuous |  | 06/06/2017 | 05/01/2022 | MnROAD Mainline - Interstate 94 | 814 | 2366436
506-D-2017 | 506 | Driving | Rigid | 08/29/2019 | Aggregate | Aggregate | 2 | RWP | Clay |  |  | 233 | GOCATOR2342 | Continuous |  | 06/06/2017 | 05/01/2022 | MnROAD Mainline - Interstate 94 | 814 | 2366436
506-D-2017 | 506 | Driving | Rigid | 08/29/2019 | Aggregate | Aggregate | 2 | LWP | Clay |  |  | 183.3 | GOCATOR2342 | Continuous |  | 06/06/2017 | 05/01/2022 | MnROAD Mainline - Interstate 94 | 814 | 2366436
506-P-2017 | 506 | Passing | Rigid | 08/29/2019 | Aggregate | Aggregate | 1 | RWP | Clay |  |  | 98 | GOCATOR2342 | Continuous |  | 06/06/2017 | 05/01/2022 | MnROAD Mainline - Interstate 94 | 814 | 559009
506-P-2017 | 506 | Passing | Rigid | 08/29/2019 | Aggregate | Aggregate | 1 | LWP | Clay |  |  | 99.9 | GOCATOR2342 | Continuous |  | 06/06/2017 | 05/01/2022 | MnROAD Mainline - Interstate 94 | 814 | 559009
506-P-2017 | 506 | Passing | Rigid | 08/29/2019 | Aggregate | Aggregate | 2 | LWP | Clay |  |  | 99.3 | GOCATOR2342 | Continuous |  | 06/06/2017 | 05/01/2022 | MnROAD Mainline - Interstate 94 | 814 | 559009
506-P-2017 | 506 | Passing | Rigid | 08/29/2019 | Aggregate | Aggregate | 2 | RWP | Clay |  |  | 98 | GOCATOR2342 | Continuous |  | 06/06/2017 | 05/01/2022 | MnROAD Mainline - Interstate 94 | 814 | 559009
506-D-2017 | 506 | Driving | Rigid | 10/24/2019 | Aggregate | Aggregate | 1 | LWP | Clay |  |  | 211.3 | GOCATOR2342 | Continuous |  | 06/06/2017 | 05/01/2022 | MnROAD Mainline - Interstate 94 | 870 | 2540536
506-D-2017 | 506 | Driving | Rigid | 10/24/2019 | Aggregate | Aggregate | 1 | RWP | Clay |  |  | 285.8 | GOCATOR2342 | Continuous |  | 06/06/2017 | 05/01/2022 | MnROAD Mainline - Interstate 94 | 870 | 2540536
506-D-2017 | 506 | Driving | Rigid | 10/24/2019 | Aggregate | Aggregate | 2 | LWP | Clay |  |  | 210.1 | GOCATOR2342 | Continuous |  | 06/06/2017 | 05/01/2022 | MnROAD Mainline - Interstate 94 | 870 | 2540536
506-D-2017 | 506 | Driving | Rigid | 10/24/2019 | Aggregate | Aggregate | 2 | RWP | Clay |  |  | 282 | GOCATOR2342 | Continuous |  | 06/06/2017 | 05/01/2022 | MnROAD Mainline - Interstate 94 | 870 | 2540536
506-P-2017 | 506 | Passing | Rigid | 10/24/2019 | Aggregate | Aggregate | 1 | LWP | Clay |  |  | 124.8 | GOCATOR2342 | Continuous |  | 06/06/2017 | 05/01/2022 | MnROAD Mainline - Interstate 94 | 870 | 628461
506-P-2017 | 506 | Passing | Rigid | 10/24/2019 | Aggregate | Aggregate | 1 | RWP | Clay |  |  | 119.7 | GOCATOR2342 | Continuous |  | 06/06/2017 | 05/01/2022 | MnROAD Mainline - Interstate 94 | 870 | 628461
506-P-2017 | 506 | Passing | Rigid | 10/24/2019 | Aggregate | Aggregate | 2 | LWP | Clay |  |  | 124.1 | GOCATOR2342 | Continuous |  | 06/06/2017 | 05/01/2022 | MnROAD Mainline - Interstate 94 | 870 | 628461
506-P-2017 | 506 | Passing | Rigid | 10/24/2019 | Aggregate | Aggregate | 2 | RWP | Clay |  |  | 117.1 | GOCATOR2342 | Continuous |  | 06/06/2017 | 05/01/2022 | MnROAD Mainline - Interstate 94 | 870 | 628461
506-D-2017 | 506 | Driving | Rigid | 03/09/2020 | Aggregate | Aggregate | 1 | LWP | Clay |  |  | 229.2 | GOCATOR2342 | Continuous |  | 06/06/2017 | 05/01/2022 | MnROAD Mainline - Interstate 94 | 1007 | 3019600
506-D-2017 | 506 | Driving | Rigid | 03/09/2020 | Aggregate | Aggregate | 1 | RWP | Clay |  |  | 265.5 | GOCATOR2342 | Continuous |  | 06/06/2017 | 05/01/2022 | MnROAD Mainline - Interstate 94 | 1007 | 3019600
506-D-2017 | 506 | Driving | Rigid | 03/09/2020 | Aggregate | Aggregate | 2 | LWP | Clay |  |  | 215.8 | GOCATOR2342 | Continuous |  | 06/06/2017 | 05/01/2022 | MnROAD Mainline - Interstate 94 | 1007 | 3019600
506-D-2017 | 506 | Driving | Rigid | 03/09/2020 | Aggregate | Aggregate | 2 | RWP | Clay |  |  | 276.3 | GOCATOR2342 | Continuous |  | 06/06/2017 | 05/01/2022 | MnROAD Mainline - Interstate 94 | 1007 | 3019600
506-P-2017 | 506 | Passing | Rigid | 03/09/2020 | Aggregate | Aggregate | 1 | LWP | Clay |  |  | 126.7 | GOCATOR2342 | Continuous |  | 06/06/2017 | 05/01/2022 | MnROAD Mainline - Interstate 94 | 1007 | 759574
506-P-2017 | 506 | Passing | Rigid | 03/09/2020 | Aggregate | Aggregate | 1 | RWP | Clay |  |  | 127.3 | GOCATOR2342 | Continuous |  | 06/06/2017 | 05/01/2022 | MnROAD Mainline - Interstate 94 | 1007 | 759574
506-D-2017 | 506 | Driving | Rigid | 08/05/2020 | Aggregate | Aggregate | 1 | LWP | Clay |  |  | 243.8 | GOCATOR2342 | Continuous |  | 06/06/2017 | 05/01/2022 | MnROAD Mainline - Interstate 94 | 1156 | 3436794
506-D-2017 | 506 | Driving | Rigid | 08/05/2020 | Aggregate | Aggregate | 1 | RWP | Clay |  |  | 296.6 | GOCATOR2342 | Continuous |  | 06/06/2017 | 05/01/2022 | MnROAD Mainline - Interstate 94 | 1156 | 3436794
506-D-2017 | 506 | Driving | Rigid | 08/05/2020 | Aggregate | Aggregate | 2 | LWP | Clay |  |  | 245.1 | GOCATOR2342 | Continuous |  | 06/06/2017 | 05/01/2022 | MnROAD Mainline - Interstate 94 | 1156 | 3436794
506-D-2017 | 506 | Driving | Rigid | 08/05/2020 | Aggregate | Aggregate | 2 | RWP | Clay |  |  | 336.1 | GOCATOR2342 | Continuous |  | 06/06/2017 | 05/01/2022 | MnROAD Mainline - Interstate 94 | 1156 | 3436794
506-P-2017 | 506 | Passing | Rigid | 08/05/2020 | Aggregate | Aggregate | 1 | LWP | Clay |  |  | 122.2 | GOCATOR2342 | Continuous |  | 06/06/2017 | 05/01/2022 | MnROAD Mainline - Interstate 94 | 1156 | 899166
506-P-2017 | 506 | Passing | Rigid | 08/05/2020 | Aggregate | Aggregate | 1 | RWP | Clay |  |  | 136.9 | GOCATOR2342 | Continuous |  | 06/06/2017 | 05/01/2022 | MnROAD Mainline - Interstate 94 | 1156 | 899166
506-P-2017 | 506 | Passing | Rigid | 08/05/2020 | Aggregate | Aggregate | 2 | LWP | Clay |  |  | 124.8 | GOCATOR2342 | Continuous |  | 06/06/2017 | 05/01/2022 | MnROAD Mainline - Interstate 94 | 1156 | 899166
506-P-2017 | 506 | Passing | Rigid | 08/05/2020 | Aggregate | Aggregate | 2 | RWP | Clay |  |  | 135.6 | GOCATOR2342 | Continuous |  | 06/06/2017 | 05/01/2022 | MnROAD Mainline - Interstate 94 | 1156 | 899166
506-D-2017 | 506 | Driving | Rigid | 03/18/2021 | Aggregate | Aggregate | 1 | RWP | Clay |  |  | 331.7 | GOCATOR2342 | Continuous |  | 06/06/2017 | 05/01/2022 | MnROAD Mainline - Interstate 94 | 1381 | 4104653
506-D-2017 | 506 | Driving | Rigid | 03/18/2021 | Aggregate | Aggregate | 1 | LWP | Clay |  |  | 259.7 | GOCATOR2342 | Continuous |  | 06/06/2017 | 05/01/2022 | MnROAD Mainline - Interstate 94 | 1381 | 4104653
506-D-2017 | 506 | Driving | Rigid | 03/18/2021 | Aggregate | Aggregate | 2 | LWP | Clay |  |  | 262.3 | GOCATOR2342 | Continuous |  | 06/06/2017 | 05/01/2022 | MnROAD Mainline - Interstate 94 | 1381 | 4104653
506-D-2017 | 506 | Driving | Rigid | 03/18/2021 | Aggregate | Aggregate | 2 | RWP | Clay |  |  | 334.2 | GOCATOR2342 | Continuous |  | 06/06/2017 | 05/01/2022 | MnROAD Mainline - Interstate 94 | 1381 | 4104653
506-P-2017 | 506 | Passing | Rigid | 03/18/2021 | Aggregate | Aggregate | 1 | RWP | Clay |  |  | 142 | GOCATOR2342 | Continuous |  | 06/06/2017 | 05/01/2022 | MnROAD Mainline - Interstate 94 | 1381 | 1112506
506-P-2017 | 506 | Passing | Rigid | 03/18/2021 | Aggregate | Aggregate | 1 | LWP | Clay |  |  | 156 | GOCATOR2342 | Continuous |  | 06/06/2017 | 05/01/2022 | MnROAD Mainline - Interstate 94 | 1381 | 1112506
506-P-2017 | 506 | Passing | Rigid | 03/18/2021 | Aggregate | Aggregate | 2 | RWP | Clay |  |  | 143.2 | GOCATOR2342 | Continuous |  | 06/06/2017 | 05/01/2022 | MnROAD Mainline - Interstate 94 | 1381 | 1112506
506-P-2017 | 506 | Passing | Rigid | 03/18/2021 | Aggregate | Aggregate | 2 | LWP | Clay |  |  | 153.4 | GOCATOR2342 | Continuous |  | 06/06/2017 | 05/01/2022 | MnROAD Mainline - Interstate 94 | 1381 | 1112506
506-D-2017 | 506 | Driving | Rigid | 05/12/2021 | Aggregate | Aggregate | 1 | RWP | Clay |  |  | 303.6 | GOCATOR2342 | Continuous |  | 06/06/2017 | 05/01/2022 | MnROAD Mainline - Interstate 94 | 1436 | 4104653
506-D-2017 | 506 | Driving | Rigid | 05/12/2021 | Aggregate | Aggregate | 1 | LWP | Clay |  |  | 264.8 | GOCATOR2342 | Continuous |  | 06/06/2017 | 05/01/2022 | MnROAD Mainline - Interstate 94 | 1436 | 4104653
506-D-2017 | 506 | Driving | Rigid | 05/12/2021 | Aggregate | Aggregate | 2 | LWP | Clay |  |  | 259.7 | GOCATOR2342 | Continuous |  | 06/06/2017 | 05/01/2022 | MnROAD Mainline - Interstate 94 | 1436 | 4104653
506-D-2017 | 506 | Driving | Rigid | 05/12/2021 | Aggregate | Aggregate | 2 | RWP | Clay |  |  | 336.1 | GOCATOR2342 | Continuous |  | 06/06/2017 | 05/01/2022 | MnROAD Mainline - Interstate 94 | 1436 | 4104653
506-P-2017 | 506 | Passing | Rigid | 05/12/2021 | Aggregate | Aggregate | 1 | LWP | Clay |  |  | 153.4 | GOCATOR2342 | Continuous |  | 06/06/2017 | 05/01/2022 | MnROAD Mainline - Interstate 94 | 1436 | 1112506
506-P-2017 | 506 | Passing | Rigid | 05/12/2021 | Aggregate | Aggregate | 1 | RWP | Clay |  |  | 143.2 | GOCATOR2342 | Continuous |  | 06/06/2017 | 05/01/2022 | MnROAD Mainline - Interstate 94 | 1436 | 1112506
506-P-2017 | 506 | Passing | Rigid | 05/12/2021 | Aggregate | Aggregate | 2 | RWP | Clay |  |  | 138.1 | GOCATOR2342 | Continuous |  | 06/06/2017 | 05/01/2022 | MnROAD Mainline - Interstate 94 | 1436 | 1112506
506-P-2017 | 506 | Passing | Rigid | 05/12/2021 | Aggregate | Aggregate | 2 | LWP | Clay |  |  | 147.7 | GOCATOR2342 | Continuous |  | 06/06/2017 | 05/01/2022 | MnROAD Mainline - Interstate 94 | 1436 | 1112506
506-D-2017 | 506 | Driving | Rigid | 08/16/2021 | Aggregate | Aggregate | 1 | RWP | Clay |  |  | 345.7 | GOCATOR2342 | Continuous |  | 06/06/2017 | 05/01/2022 | MnROAD Mainline - Interstate 94 | 1532 | 4343444
506-D-2017 | 506 | Driving | Rigid | 08/16/2021 | Aggregate | Aggregate | 1 | LWP | Clay |  |  | 301.7 | GOCATOR2342 | Continuous |  | 06/06/2017 | 05/01/2022 | MnROAD Mainline - Interstate 94 | 1532 | 4343444
506-D-2017 | 506 | Driving | Rigid | 08/16/2021 | Aggregate | Aggregate | 2 | RWP | Clay |  |  | 365.4 | GOCATOR2342 | Continuous |  | 06/06/2017 | 05/01/2022 | MnROAD Mainline - Interstate 94 | 1532 | 4343444
506-D-2017 | 506 | Driving | Rigid | 08/16/2021 | Aggregate | Aggregate | 2 | LWP | Clay |  |  | 296 | GOCATOR2342 | Continuous |  | 06/06/2017 | 05/01/2022 | MnROAD Mainline - Interstate 94 | 1532 | 4343444
506-P-2017 | 506 | Passing | Rigid | 08/16/2021 | Aggregate | Aggregate | 1 | LWP | Clay |  |  | 173.1 | GOCATOR2342 | Continuous |  | 06/06/2017 | 05/01/2022 | MnROAD Mainline - Interstate 94 | 1532 | 1195327
506-P-2017 | 506 | Passing | Rigid | 08/16/2021 | Aggregate | Aggregate | 1 | RWP | Clay |  |  | 162.3 | GOCATOR2342 | Continuous |  | 06/06/2017 | 05/01/2022 | MnROAD Mainline - Interstate 94 | 1532 | 1195327
506-P-2017 | 506 | Passing | Rigid | 08/16/2021 | Aggregate | Aggregate | 2 | RWP | Clay |  |  | 166.8 | GOCATOR2342 | Continuous |  | 06/06/2017 | 05/01/2022 | MnROAD Mainline - Interstate 94 | 1532 | 1195327
506-P-2017 | 506 | Passing | Rigid | 08/16/2021 | Aggregate | Aggregate | 2 | LWP | Clay |  |  | 174.4 | GOCATOR2342 | Continuous |  | 06/06/2017 | 05/01/2022 | MnROAD Mainline - Interstate 94 | 1532 | 1195327
506-D-2017 | 506 | Driving | Rigid | 11/11/2021 | Aggregate | Aggregate | 1 | RWP | Clay |  |  | 373.7 | GOCATOR2342 | Continuous |  | 06/06/2017 | 05/01/2022 | MnROAD Mainline - Interstate 94 | 1619 | 4584122
506-D-2017 | 506 | Driving | Rigid | 11/11/2021 | Aggregate | Aggregate | 1 | LWP | Clay |  |  | 290.9 | GOCATOR2342 | Continuous |  | 06/06/2017 | 05/01/2022 | MnROAD Mainline - Interstate 94 | 1619 | 4584122
506-D-2017 | 506 | Driving | Rigid | 11/11/2021 | Aggregate | Aggregate | 2 | RWP | Clay |  |  | 373.7 | GOCATOR2342 | Continuous |  | 06/06/2017 | 05/01/2022 | MnROAD Mainline - Interstate 94 | 1619 | 4584122
506-D-2017 | 506 | Driving | Rigid | 11/11/2021 | Aggregate | Aggregate | 2 | LWP | Clay |  |  | 291.6 | GOCATOR2342 | Continuous |  | 06/06/2017 | 05/01/2022 | MnROAD Mainline - Interstate 94 | 1619 | 4584122
506-P-2017 | 506 | Passing | Rigid | 11/11/2021 | Aggregate | Aggregate | 1 | RWP | Clay |  |  | 169.3 | GOCATOR2342 | Continuous |  | 06/06/2017 | 05/01/2022 | MnROAD Mainline - Interstate 94 | 1619 | 1280778
506-P-2017 | 506 | Passing | Rigid | 11/11/2021 | Aggregate | Aggregate | 1 | LWP | Clay |  |  | 185.2 | GOCATOR2342 | Continuous |  | 06/06/2017 | 05/01/2022 | MnROAD Mainline - Interstate 94 | 1619 | 1280778
506-P-2017 | 506 | Passing | Rigid | 11/11/2021 | Aggregate | Aggregate | 2 | RWP | Clay |  |  | 161.7 | GOCATOR2342 | Continuous |  | 06/06/2017 | 05/01/2022 | MnROAD Mainline - Interstate 94 | 1619 | 1280778
506-P-2017 | 506 | Passing | Rigid | 11/11/2021 | Aggregate | Aggregate | 2 | LWP | Clay |  |  | 183.3 | GOCATOR2342 | Continuous |  | 06/06/2017 | 05/01/2022 | MnROAD Mainline - Interstate 94 | 1619 | 1280778
| 513 | Driving |  | 11/19/2008 |  |  | 1 | RWP |  | 79.6 |  |  | 3-POINT LASER | Continuous
| 513 | Driving |  | 11/19/2008 |  |  | 1 | LWP |  | 64.3 |  |  | 3-POINT LASER | Continuous
| 513 | Driving |  | 11/19/2008 |  |  | 2 | LWP |  | 61.7 |  |  | 3-POINT LASER | Continuous
| 513 | Driving |  | 11/19/2008 |  |  | 2 | RWP |  | 78.9 |  |  | 3-POINT LASER | Continuous
| 513 | Passing |  | 11/19/2008 |  |  | 1 | RWP |  | 43.9 |  |  | 3-POINT LASER | Continuous
| 513 | Passing |  | 11/19/2008 |  |  | 1 | LWP |  | 47.7 |  |  | 3-POINT LASER | Continuous
| 513 | Passing |  | 11/19/2008 |  |  | 2 | LWP |  | 50.3 |  |  | 3-POINT LASER | Continuous
| 513 | Passing |  | 11/19/2008 |  |  | 2 | RWP |  | 44.6 |  |  | 3-POINT LASER | Continuous
| 513 | Driving |  | 03/17/2009 |  |  | 1 | LWP |  | 57.9 |  |  | 3-POINT LASER | Continuous
| 513 | Driving |  | 03/17/2009 |  |  | 1 | RWP |  | 82.8 |  |  | 3-POINT LASER | Continuous
| 513 | Driving |  | 03/17/2009 |  |  | 2 | RWP |  | 80.2 |  |  | 3-POINT LASER | Continuous
| 513 | Driving |  | 03/17/2009 |  |  | 2 | LWP |  | 68.1 |  |  | 3-POINT LASER | Continuous
| 513 | Passing |  | 03/17/2009 |  |  | 1 | LWP |  | 57.3 |  |  | 3-POINT LASER | Continuous
| 513 | Passing |  | 03/17/2009 |  |  | 1 | RWP |  | 52.8 |  |  | 3-POINT LASER | Continuous
| 513 | Passing |  | 03/17/2009 |  |  | 2 | LWP |  | 50.3 |  |  | 3-POINT LASER | Continuous
| 513 | Passing |  | 03/17/2009 |  |  | 2 | RWP |  | 53.5 |  |  | 3-POINT LASER | Continuous
| 513 | Driving |  | 06/17/2009 |  |  | 1 | LWP |  | 61.1 |  |  | 3-POINT LASER | Continuous
| 513 | Driving |  | 06/17/2009 |  |  | 1 | RWP |  | 82.8 |  |  | 3-POINT LASER | Continuous
| 513 | Driving |  | 06/17/2009 |  |  | 2 | LWP |  | 56.7 |  |  | 3-POINT LASER | Continuous
| 513 | Driving |  | 06/17/2009 |  |  | 2 | RWP |  | 78.9 |  |  | 3-POINT LASER | Continuous
| 513 | Passing |  | 06/17/2009 |  |  | 1 | RWP |  | 57.9 |  |  | 3-POINT LASER | Continuous
| 513 | Passing |  | 06/17/2009 |  |  | 1 | LWP |  | 60.5 |  |  | 3-POINT LASER | Continuous
| 513 | Passing |  | 06/17/2009 |  |  | 2 | RWP |  | 57.9 |  |  | 3-POINT LASER | Continuous
| 513 | Passing |  | 06/17/2009 |  |  | 2 | LWP |  | 61.1 |  |  | 3-POINT LASER | Continuous
| 513 | Driving |  | 11/16/2009 |  |  | 3 | RWP |  | 86.6 | 86.6 |  | 3-POINT LASER AND 1K LINE LASER | Continuous
| 513 | Driving |  | 11/16/2009 |  |  | 4 | RWP |  | 86.6 | 85.3 |  | 3-POINT LASER AND 1K LINE LASER | Continuous
| 513 | Driving |  | 11/16/2009 |  |  | 5 | LWP |  | 89.1 | 89.1 |  | 3-POINT LASER AND 1K LINE LASER | Continuous
| 513 | Driving |  | 11/16/2009 |  |  | 6 | LWP |  | 91 | 89.1 |  | 3-POINT LASER AND 1K LINE LASER | Continuous
| 513 | Passing |  | 11/16/2009 |  |  | 1 | RWP |  | 73.2 | 72.6 |  | 3-POINT LASER AND 1K LINE LASER | Continuous
| 513 | Passing |  | 11/16/2009 |  |  | 2 | RWP |  | 75.8 | 75.1 |  | 3-POINT LASER AND 1K LINE LASER | Continuous
| 513 | Passing |  | 11/16/2009 |  |  | 7 | LWP |  | 87.2 | 87.8 |  | 3-POINT LASER AND 1K LINE LASER | Continuous
| 513 | Passing |  | 11/16/2009 |  |  | 8 | LWP |  | 83.4 | 84 |  | 3-POINT LASER AND 1K LINE LASER | Continuous
| 513 | Driving |  | 03/08/2010 |  |  | 5 | LWP |  | 71.3 | 70.7 |  | 3-POINT LASER AND 1K LINE LASER | Continuous
| 513 | Driving |  | 03/08/2010 |  |  | 6 | RWP |  | 84 | 84 |  | 3-POINT LASER AND 1K LINE LASER | Continuous
| 513 | Passing |  | 03/08/2010 |  |  | 1 | RWP |  | 78.3 | 75.1 |  | 3-POINT LASER AND 1K LINE LASER | Continuous
| 513 | Passing |  | 03/08/2010 |  |  | 2 | RWP |  | 78.9 | 75.1 |  | 3-POINT LASER AND 1K LINE LASER | Continuous
| 513 | Passing |  | 03/08/2010 |  |  | 3 | LWP |  | 80.8 | 77 |  | 3-POINT LASER AND 1K LINE LASER | Continuous
| 513 | Passing |  | 03/08/2010 |  |  | 4 | LWP |  | 81.5 | 78.9 |  | 3-POINT LASER AND 1K LINE LASER | Continuous
| 513 | Driving |  | 03/31/2010 |  |  | 1 | RWP |  | 87.8 | 87.2 |  | 3-POINT LASER AND 1K LINE LASER | Continuous
| 513 | Driving |  | 03/31/2010 |  |  | 2 | RWP |  | 85.3 | 84.7 |  | 3-POINT LASER AND 1K LINE LASER | Continuous
| 513 | Driving |  | 03/31/2010 |  |  | 3 | LWP |  | 71.9 | 71.9 |  | 3-POINT LASER AND 1K LINE LASER | Continuous
| 513 | Driving |  | 03/31/2010 |  |  | 4 | LWP |  | 70.7 | 69.4 |  | 3-POINT LASER AND 1K LINE LASER | Continuous
| 513 | Passing |  | 03/31/2010 |  |  | 5 | LWP |  | 71.3 | 71.9 |  | 3-POINT LASER AND 1K LINE LASER | Continuous
| 513 | Passing |  | 03/31/2010 |  |  | 6 | LWP |  | 71.9 | 72.6 |  | 3-POINT LASER AND 1K LINE LASER | Continuous
| 513 | Passing |  | 03/31/2010 |  |  | 7 | RWP |  | 68.1 | 67.5 |  | 3-POINT LASER AND 1K LINE LASER | Continuous
| 513 | Passing |  | 03/31/2010 |  |  | 8 | RWP |  | 64.9 | 65.6 |  | 3-POINT LASER AND 1K LINE LASER | Continuous
| 513 | Driving |  | 06/07/2010 |  |  | 1 | RWP |  | 80.8 | 79.6 |  | 3-POINT LASER AND 1K LINE LASER | Continuous
| 513 | Driving |  | 06/07/2010 |  |  | 2 | RWP |  | 80.2 | 82.1 |  | 3-POINT LASER AND 1K LINE LASER | Continuous
| 513 | Driving |  | 06/07/2010 |  |  | 7 | LWP |  | 66.8 | 64.3 |  | 3-POINT LASER AND 1K LINE LASER | Continuous
| 513 | Driving |  | 06/07/2010 |  |  | 8 | LWP |  | 63.7 | 65.6 |  | 3-POINT LASER AND 1K LINE LASER | Continuous
| 513 | Passing |  | 06/07/2010 |  |  | 3 | RWP |  | 63.7 | 62.4 |  | 3-POINT LASER AND 1K LINE LASER | Continuous
| 513 | Passing |  | 06/07/2010 |  |  | 4 | RWP |  | 62.4 | 59.2 |  | 3-POINT LASER AND 1K LINE LASER | Continuous
| 513 | Passing |  | 06/07/2010 |  |  | 5 | LWP |  | 66.2 | 63.7 |  | 3-POINT LASER AND 1K LINE LASER | Continuous
| 513 | Passing |  | 06/07/2010 |  |  | 6 | LWP |  | 64.9 | 63.7 |  | 3-POINT LASER AND 1K LINE LASER | Continuous
| 513 | Driving |  | 09/21/2010 |  |  | 1 | RWP |  | 89.1 | 87.2 |  | 3-POINT LASER AND 1K LINE LASER | Continuous
| 513 | Driving |  | 09/21/2010 |  |  | 2 | RWP |  | 85.9 | 87.2 |  | 3-POINT LASER AND 1K LINE LASER | Continuous
| 513 | Driving |  | 09/21/2010 |  |  | 3 | LWP |  | 75.8 | 74.5 |  | 3-POINT LASER AND 1K LINE LASER | Continuous
| 513 | Driving |  | 09/21/2010 |  |  | 4 | LWP |  | 81.5 | 80.2 |  | 3-POINT LASER AND 1K LINE LASER | Continuous
| 513 | Passing |  | 09/21/2010 |  |  | 1 | LWP |  | 78.3 | 75.8 |  | 3-POINT LASER AND 1K LINE LASER | Continuous
| 513 | Passing |  | 09/21/2010 |  |  | 2 | LWP |  | 78.3 | 79.6 |  | 3-POINT LASER AND 1K LINE LASER | Continuous
| 513 | Passing |  | 09/21/2010 |  |  | 3 | RWP |  | 77.7 | 80.2 |  | 3-POINT LASER AND 1K LINE LASER | Continuous
| 513 | Passing |  | 09/21/2010 |  |  | 4 | RWP |  | 77.7 | 78.3 |  | 3-POINT LASER AND 1K LINE LASER | Continuous
| 513 | Driving |  | 11/16/2010 |  |  | 1 | LWP |  | 83.4 | 84.7 |  | 3-POINT LASER AND 1K LINE LASER | Continuous
| 513 | Driving |  | 11/16/2010 |  |  | 2 | LWP |  | 84.7 | 85.3 |  | 3-POINT LASER AND 1K LINE LASER | Continuous
| 513 | Driving |  | 11/16/2010 |  |  | 3 | LWP |  | 93.6 | 92.9 |  | 3-POINT LASER AND 1K LINE LASER | Continuous
| 513 | Driving |  | 11/16/2010 |  |  | 4 | LWP |  | 94.2 | 95.5 |  | 3-POINT LASER AND 1K LINE LASER | Continuous
| 513 | Passing |  | 11/16/2010 |  |  | 1 | LWP |  | 84.7 | 85.3 |  | 3-POINT LASER AND 1K LINE LASER | Continuous
| 513 | Passing |  | 11/16/2010 |  |  | 2 | LWP |  | 85.3 | 85.9 |  | 3-POINT LASER AND 1K LINE LASER | Continuous
| 513 | Passing |  | 11/16/2010 |  |  | 3 | LWP |  | 93.6 | 92.3 |  | 3-POINT LASER AND 1K LINE LASER | Continuous
| 513 | Passing |  | 11/16/2010 |  |  | 4 | LWP |  | 92.3 | 92.9 |  | 3-POINT LASER AND 1K LINE LASER | Continuous
| 513 | Driving |  | 03/16/2011 |  |  | 1 | RWP |  | 94.2 | 96.1 |  | 3-POINT LASER AND 1K LINE LASER | Continuous
| 513 | Driving |  | 03/16/2011 |  |  | 2 | LWP |  | 84 | 81.5 |  | 3-POINT LASER AND 1K LINE LASER | Continuous
| 513 | Passing |  | 03/16/2011 |  |  | 3 | RWP |  | 79.6 | 75.8 |  | 3-POINT LASER AND 1K LINE LASER | Continuous
| 513 | Passing |  | 03/16/2011 |  |  | 4 | LWP |  | 85.9 | 85.3 |  | 3-POINT LASER AND 1K LINE LASER | Continuous
| 513 | Driving |  | 06/27/2011 |  |  | 1 | RWP |  | 115.2 | 109.5 |  | 3-POINT LASER AND 1K LINE LASER | Continuous
| 513 | Driving |  | 06/27/2011 |  |  | 2 | RWP |  | 128.6 | 118.4 |  | 3-POINT LASER AND 1K LINE LASER | Continuous
| 513 | Driving |  | 06/27/2011 |  |  | 3 | LWP |  | 82.8 | 85.3 |  | 3-POINT LASER AND 1K LINE LASER | Continuous
| 513 | Driving |  | 06/27/2011 |  |  | 4 | LWP |  | 92.9 | 91.7 |  | 3-POINT LASER AND 1K LINE LASER | Continuous
| 513 | Passing |  | 06/27/2011 |  |  | 3 | RWP |  | 80.8 | 73.2 |  | 3-POINT LASER AND 1K LINE LASER | Continuous
| 513 | Passing |  | 06/27/2011 |  |  | 4 | RWP |  | 84.7 | 70.7 |  | 3-POINT LASER AND 1K LINE LASER | Continuous
| 513 | Passing |  | 06/27/2011 |  |  | 5 | LWP |  | 114.6 | 110.8 |  | 3-POINT LASER AND 1K LINE LASER | Continuous
| 513 | Passing |  | 06/27/2011 |  |  | 9 | LWP |  | 110.8 | 107.6 |  | 3-POINT LASER AND 1K LINE LASER | Continuous
| 513 | Driving |  | 09/19/2011 |  |  | 5 | LWP |  | 103.1 | 99.3 |  | 3-POINT LASER AND 1K LINE LASER | Continuous
| 513 | Driving |  | 09/19/2011 |  |  | 6 | LWP |  | 98.7 | 97.4 |  | 3-POINT LASER AND 1K LINE LASER | Continuous
| 513 | Driving |  | 09/19/2011 |  |  | 7 | RWP |  | 211.3 | 206.3 |  | 3-POINT LASER AND 1K LINE LASER | Continuous
| 513 | Driving |  | 09/19/2011 |  |  | 8 | RWP |  | 224.7 | 222.8 |  | 3-POINT LASER AND 1K LINE LASER | Continuous
| 513 | Passing |  | 09/19/2011 |  |  | 1 | RWP |  | 96.1 | 88.5 |  | 3-POINT LASER AND 1K LINE LASER | Continuous
| 513 | Passing |  | 09/19/2011 |  |  | 2 | RWP |  | 96.1 | 89.1 |  | 3-POINT LASER AND 1K LINE LASER | Continuous
| 513 | Passing |  | 09/19/2011 |  |  | 3 | LWP |  | 112 | 109.5 |  | 3-POINT LASER AND 1K LINE LASER | Continuous
| 513 | Passing |  | 09/19/2011 |  |  | 4 | LWP |  | 113.3 | 108.9 |  | 3-POINT LASER AND 1K LINE LASER | Continuous
| 513 | Driving |  | 03/19/2012 |  |  | 3 | RWP |  | 436.7 | 446.9 |  | 3-POINT LASER AND 1K LINE LASER | Continuous
| 513 | Driving |  | 03/19/2012 |  |  | 4 | LWP |  | 106.9 | 102.5 |  | 3-POINT LASER AND 1K LINE LASER | Continuous
| 513 | Passing |  | 03/19/2012 |  |  | 1 | LWP |  | 88.5 | 91.7 |  | 3-POINT LASER AND 1K LINE LASER | Continuous
| 513 | Passing |  | 03/19/2012 |  |  | 2 | RWP |  | 80.2 | 73.2 |  | 3-POINT LASER AND 1K LINE LASER | Continuous
| 513 | Driving |  | 06/28/2012 |  |  | 1 | RWP |  | 293.5 | 295.4 |  | 3-POINT LASER AND 1K LINE LASER | Continuous
| 513 | Driving |  | 06/28/2012 |  |  | 2 | RWP |  | 278.2 | 287.1 |  | 3-POINT LASER AND 1K LINE LASER | Continuous
| 513 | Driving |  | 06/28/2012 |  |  | 3 | LWP |  | 269.3 | 254 |  | 3-POINT LASER AND 1K LINE LASER | Continuous
| 513 | Driving |  | 06/28/2012 |  |  | 4 | LWP |  | 252.7 | 251.4 |  | 3-POINT LASER AND 1K LINE LASER | Continuous
| 513 | Passing |  | 06/28/2012 |  |  | 5 | LWP |  | 137.5 | 138.1 |  | 3-POINT LASER AND 1K LINE LASER | Continuous
| 513 | Passing |  | 06/28/2012 |  |  | 6 | LWP |  | 143.2 | 143.2 |  | 3-POINT LASER AND 1K LINE LASER | Continuous
| 513 | Passing |  | 06/28/2012 |  |  | 7 | RWP |  | 107.6 | 106.3 |  | 3-POINT LASER AND 1K LINE LASER | Continuous
| 513 | Passing |  | 06/28/2012 |  |  | 8 | RWP |  | 113.3 | 103.8 |  | 3-POINT LASER AND 1K LINE LASER | Continuous
| 513 | Driving |  | 09/25/2012 |  |  | 5 | RWP |  | 273.1 | 262.3 |  | 3-POINT LASER AND 1K LINE LASER | Continuous
| 513 | Driving |  | 09/25/2012 |  |  | 6 | RWP |  | 274.4 | 266.1 |  | 3-POINT LASER AND 1K LINE LASER | Continuous
| 513 | Driving |  | 09/25/2012 |  |  | 7 | LWP |  | 285.8 | 264.2 |  | 3-POINT LASER AND 1K LINE LASER | Continuous
| 513 | Driving |  | 09/25/2012 |  |  | 8 | LWP |  | 279.5 | 273.7 |  | 3-POINT LASER AND 1K LINE LASER | Continuous
| 513 | Passing |  | 09/25/2012 |  |  | 1 | LWP |  | 167.4 | 165.5 |  | 3-POINT LASER AND 1K LINE LASER | Continuous
| 513 | Passing |  | 09/25/2012 |  |  | 2 | LWP |  | 160.4 | 157.2 |  | 3-POINT LASER AND 1K LINE LASER | Continuous
| 513 | Passing |  | 09/25/2012 |  |  | 3 | RWP |  | 135 | 129.2 |  | 3-POINT LASER AND 1K LINE LASER | Continuous
| 513 | Passing |  | 09/25/2012 |  |  | 4 | RWP |  | 138.1 | 133 |  | 3-POINT LASER AND 1K LINE LASER | Continuous
| 513 | Driving |  | 04/02/2013 |  |  | 1 | RWP |  | 279.5 | 281.4 |  | 3-POINT LASER AND 1K LINE LASER | Continuous
| 513 | Driving |  | 04/02/2013 |  |  | 1 | LWP |  | 245.1 | 243.8 |  | 3-POINT LASER AND 1K LINE LASER | Continuous
| 513 | Driving |  | 04/02/2013 |  |  | 2 | RWP |  | 275 | 271.2 |  | 3-POINT LASER AND 1K LINE LASER | Continuous
| 513 | Driving |  | 04/02/2013 |  |  | 2 | LWP |  | 246.4 | 233.6 |  | 3-POINT LASER AND 1K LINE LASER | Continuous
| 513 | Passing |  | 04/02/2013 |  |  | 1 | LWP |  | 92.3 | 87.8 |  | 3-POINT LASER AND 1K LINE LASER | Continuous
| 513 | Passing |  | 04/02/2013 |  |  | 1 | RWP |  | 79.6 | 75.1 |  | 3-POINT LASER AND 1K LINE LASER | Continuous
| 513 | Passing |  | 04/02/2013 |  |  | 2 | RWP |  | 79.6 | 76.4 |  | 3-POINT LASER AND 1K LINE LASER | Continuous
| 513 | Passing |  | 04/02/2013 |  |  | 2 | LWP |  | 96.8 | 93.6 |  | 3-POINT LASER AND 1K LINE LASER | Continuous
514-D-2008 | 514 | Driving | Rigid | 11/19/2008 | Asphalt |  | 1 | LWP | Clay | 54.7 |  |  | 3-POINT LASER | Continuous |  | 05/08/2008 | 05/01/2022 | MnROAD Mainline - Interstate 94 | 195
514-D-2008 | 514 | Driving | Rigid | 11/19/2008 | Asphalt |  | 1 | RWP | Clay | 57.3 |  |  | 3-POINT LASER | Continuous |  | 05/08/2008 | 05/01/2022 | MnROAD Mainline - Interstate 94 | 195
514-D-2008 | 514 | Driving | Rigid | 11/19/2008 | Asphalt |  | 2 | RWP | Clay | 59.2 |  |  | 3-POINT LASER | Continuous |  | 05/08/2008 | 05/01/2022 | MnROAD Mainline - Interstate 94 | 195
514-D-2008 | 514 | Driving | Rigid | 11/19/2008 | Asphalt |  | 2 | LWP | Clay | 56 |  |  | 3-POINT LASER | Continuous |  | 05/08/2008 | 05/01/2022 | MnROAD Mainline - Interstate 94 | 195
514-P-2008 | 514 | Passing | Rigid | 11/19/2008 | Asphalt |  | 1 | LWP | Clay | 38.8 |  |  | 3-POINT LASER | Continuous |  | 05/08/2008 | 05/01/2022 | MnROAD Mainline - Interstate 94 | 195
514-P-2008 | 514 | Passing | Rigid | 11/19/2008 | Asphalt |  | 1 | RWP | Clay | 40.7 |  |  | 3-POINT LASER | Continuous |  | 05/08/2008 | 05/01/2022 | MnROAD Mainline - Interstate 94 | 195
514-P-2008 | 514 | Passing | Rigid | 11/19/2008 | Asphalt |  | 2 | RWP | Clay | 40.7 |  |  | 3-POINT LASER | Continuous |  | 05/08/2008 | 05/01/2022 | MnROAD Mainline - Interstate 94 | 195
514-P-2008 | 514 | Passing | Rigid | 11/19/2008 | Asphalt |  | 2 | LWP | Clay | 41.4 |  |  | 3-POINT LASER | Continuous |  | 05/08/2008 | 05/01/2022 | MnROAD Mainline - Interstate 94 | 195
514-D-2008 | 514 | Driving | Rigid | 03/17/2009 | Asphalt |  | 1 | LWP | Clay | 65.6 |  |  | 3-POINT LASER | Continuous |  | 05/08/2008 | 05/01/2022 | MnROAD Mainline - Interstate 94 | 313 | 120582
514-D-2008 | 514 | Driving | Rigid | 03/17/2009 | Asphalt |  | 1 | RWP | Clay | 78.9 |  |  | 3-POINT LASER | Continuous |  | 05/08/2008 | 05/01/2022 | MnROAD Mainline - Interstate 94 | 313 | 120582
514-D-2008 | 514 | Driving | Rigid | 03/17/2009 | Asphalt |  | 2 | RWP | Clay | 85.3 |  |  | 3-POINT LASER | Continuous |  | 05/08/2008 | 05/01/2022 | MnROAD Mainline - Interstate 94 | 313 | 120582
514-D-2008 | 514 | Driving | Rigid | 03/17/2009 | Asphalt |  | 2 | LWP | Clay | 62.4 |  |  | 3-POINT LASER | Continuous |  | 05/08/2008 | 05/01/2022 | MnROAD Mainline - Interstate 94 | 313 | 120582
514-P-2008 | 514 | Passing | Rigid | 03/17/2009 | Asphalt |  | 1 | RWP | Clay | 46.5 |  |  | 3-POINT LASER | Continuous |  | 05/08/2008 | 05/01/2022 | MnROAD Mainline - Interstate 94 | 313 | 25702
514-P-2008 | 514 | Passing | Rigid | 03/17/2009 | Asphalt |  | 1 | LWP | Clay | 47.1 |  |  | 3-POINT LASER | Continuous |  | 05/08/2008 | 05/01/2022 | MnROAD Mainline - Interstate 94 | 313 | 25702
514-P-2008 | 514 | Passing | Rigid | 03/17/2009 | Asphalt |  | 2 | LWP | Clay | 43.9 |  |  | 3-POINT LASER | Continuous |  | 05/08/2008 | 05/01/2022 | MnROAD Mainline - Interstate 94 | 313 | 25702
514-P-2008 | 514 | Passing | Rigid | 03/17/2009 | Asphalt |  | 2 | RWP | Clay | 44.6 |  |  | 3-POINT LASER | Continuous |  | 05/08/2008 | 05/01/2022 | MnROAD Mainline - Interstate 94 | 313 | 25702
514-D-2008 | 514 | Driving | Rigid | 06/17/2009 | Asphalt |  | 1 | LWP | Clay | 51.6 |  |  | 3-POINT LASER | Continuous |  | 05/08/2008 | 05/01/2022 | MnROAD Mainline - Interstate 94 | 405 | 404434
514-D-2008 | 514 | Driving | Rigid | 06/17/2009 | Asphalt |  | 1 | RWP | Clay | 71.3 |  |  | 3-POINT LASER | Continuous |  | 05/08/2008 | 05/01/2022 | MnROAD Mainline - Interstate 94 | 405 | 404434
514-D-2008 | 514 | Driving | Rigid | 06/17/2009 | Asphalt |  | 2 | RWP | Clay | 77.7 |  |  | 3-POINT LASER | Continuous |  | 05/08/2008 | 05/01/2022 | MnROAD Mainline - Interstate 94 | 405 | 404434
514-D-2008 | 514 | Driving | Rigid | 06/17/2009 | Asphalt |  | 2 | LWP | Clay | 52.8 |  |  | 3-POINT LASER | Continuous |  | 05/08/2008 | 05/01/2022 | MnROAD Mainline - Interstate 94 | 405 | 404434
514-P-2008 | 514 | Passing | Rigid | 06/17/2009 | Asphalt |  | 1 | LWP | Clay | 40.1 |  |  | 3-POINT LASER | Continuous |  | 05/08/2008 | 05/01/2022 | MnROAD Mainline - Interstate 94 | 405 | 96636
514-P-2008 | 514 | Passing | Rigid | 06/17/2009 | Asphalt |  | 1 | RWP | Clay | 41.4 |  |  | 3-POINT LASER | Continuous |  | 05/08/2008 | 05/01/2022 | MnROAD Mainline - Interstate 94 | 405 | 96636
514-P-2008 | 514 | Passing | Rigid | 06/17/2009 | Asphalt |  | 2 | LWP | Clay | 41.4 |  |  | 3-POINT LASER | Continuous |  | 05/08/2008 | 05/01/2022 | MnROAD Mainline - Interstate 94 | 405 | 96636
514-P-2008 | 514 | Passing | Rigid | 06/17/2009 | Asphalt |  | 2 | RWP | Clay | 41.4 |  |  | 3-POINT LASER | Continuous |  | 05/08/2008 | 05/01/2022 | MnROAD Mainline - Interstate 94 | 405 | 96636
514-D-2008 | 514 | Driving | Rigid | 11/16/2009 | Asphalt |  | 3 | RWP | Clay | 79.6 | 79.6 |  | 3-POINT LASER AND 1K LINE LASER | Continuous |  | 05/08/2008 | 05/01/2022 | MnROAD Mainline - Interstate 94 | 557 | 871442
514-D-2008 | 514 | Driving | Rigid | 11/16/2009 | Asphalt |  | 4 | RWP | Clay | 75.1 | 75.8 |  | 3-POINT LASER AND 1K LINE LASER | Continuous |  | 05/08/2008 | 05/01/2022 | MnROAD Mainline - Interstate 94 | 557 | 871442
514-D-2008 | 514 | Driving | Rigid | 11/16/2009 | Asphalt |  | 5 | LWP | Clay | 60.5 | 61.1 |  | 3-POINT LASER AND 1K LINE LASER | Continuous |  | 05/08/2008 | 05/01/2022 | MnROAD Mainline - Interstate 94 | 557 | 871442
514-D-2008 | 514 | Driving | Rigid | 11/16/2009 | Asphalt |  | 6 | LWP | Clay | 60.5 | 60.5 |  | 3-POINT LASER AND 1K LINE LASER | Continuous |  | 05/08/2008 | 05/01/2022 | MnROAD Mainline - Interstate 94 | 557 | 871442
514-P-2008 | 514 | Passing | Rigid | 11/16/2009 | Asphalt |  | 1 | RWP | Clay | 45.8 | 45.2 |  | 3-POINT LASER AND 1K LINE LASER | Continuous |  | 05/08/2008 | 05/01/2022 | MnROAD Mainline - Interstate 94 | 557 | 219039
514-P-2008 | 514 | Passing | Rigid | 11/16/2009 | Asphalt |  | 2 | RWP | Clay | 46.5 | 45.8 |  | 3-POINT LASER AND 1K LINE LASER | Continuous |  | 05/08/2008 | 05/01/2022 | MnROAD Mainline - Interstate 94 | 557 | 219039
514-P-2008 | 514 | Passing | Rigid | 11/16/2009 | Asphalt |  | 7 | LWP | Clay | 50.9 | 52.2 |  | 3-POINT LASER AND 1K LINE LASER | Continuous |  | 05/08/2008 | 05/01/2022 | MnROAD Mainline - Interstate 94 | 557 | 219039
514-P-2008 | 514 | Passing | Rigid | 11/16/2009 | Asphalt |  | 8 | LWP | Clay | 50.3 | 51.6 |  | 3-POINT LASER AND 1K LINE LASER | Continuous |  | 05/08/2008 | 05/01/2022 | MnROAD Mainline - Interstate 94 | 557 | 219039
514-D-2008 | 514 | Driving | Rigid | 03/08/2010 | Asphalt |  | 5 | LWP | Clay | 64.3 | 65.6 |  | 3-POINT LASER AND 1K LINE LASER | Continuous |  | 05/08/2008 | 05/01/2022 | MnROAD Mainline - Interstate 94 | 669 | 1234171
514-D-2008 | 514 | Driving | Rigid | 03/08/2010 | Asphalt |  | 6 | RWP | Clay | 83.4 | 80.8 |  | 3-POINT LASER AND 1K LINE LASER | Continuous |  | 05/08/2008 | 05/01/2022 | MnROAD Mainline - Interstate 94 | 669 | 1234171
514-P-2008 | 514 | Passing | Rigid | 03/08/2010 | Asphalt |  | 1 | RWP | Clay | 60.5 | 60.5 |  | 3-POINT LASER AND 1K LINE LASER | Continuous |  | 05/08/2008 | 05/01/2022 | MnROAD Mainline - Interstate 94 | 669 | 300746
514-P-2008 | 514 | Passing | Rigid | 03/08/2010 | Asphalt |  | 2 | RWP | Clay | 62.4 | 62.4 |  | 3-POINT LASER AND 1K LINE LASER | Continuous |  | 05/08/2008 | 05/01/2022 | MnROAD Mainline - Interstate 94 | 669 | 300746
514-P-2008 | 514 | Passing | Rigid | 03/08/2010 | Asphalt |  | 3 | LWP | Clay | 52.2 | 53.5 |  | 3-POINT LASER AND 1K LINE LASER | Continuous |  | 05/08/2008 | 05/01/2022 | MnROAD Mainline - Interstate 94 | 669 | 300746
514-P-2008 | 514 | Passing | Rigid | 03/08/2010 | Asphalt |  | 4 | LWP | Clay | 51.6 | 53.5 |  | 3-POINT LASER AND 1K LINE LASER | Continuous |  | 05/08/2008 | 05/01/2022 | MnROAD Mainline - Interstate 94 | 669 | 300746
514-D-2008 | 514 | Driving | Rigid | 03/31/2010 | Asphalt |  | 1 | RWP | Clay | 75.1 | 76.4 |  | 3-POINT LASER AND 1K LINE LASER | Continuous |  | 05/08/2008 | 05/01/2022 | MnROAD Mainline - Interstate 94 | 692 | 1300543
514-D-2008 | 514 | Driving | Rigid | 03/31/2010 | Asphalt |  | 2 | RWP | Clay | 75.8 | 77.7 |  | 3-POINT LASER AND 1K LINE LASER | Continuous |  | 05/08/2008 | 05/01/2022 | MnROAD Mainline - Interstate 94 | 692 | 1300543
514-D-2008 | 514 | Driving | Rigid | 03/31/2010 | Asphalt |  | 3 | LWP | Clay | 61.1 | 59.8 |  | 3-POINT LASER AND 1K LINE LASER | Continuous |  | 05/08/2008 | 05/01/2022 | MnROAD Mainline - Interstate 94 | 692 | 1300543
514-D-2008 | 514 | Driving | Rigid | 03/31/2010 | Asphalt |  | 4 | LWP | Clay | 57.9 | 58.6 |  | 3-POINT LASER AND 1K LINE LASER | Continuous |  | 05/08/2008 | 05/01/2022 | MnROAD Mainline - Interstate 94 | 692 | 1300543
514-P-2008 | 514 | Passing | Rigid | 03/31/2010 | Asphalt |  | 5 | LWP | Clay | 39.5 | 42 |  | 3-POINT LASER AND 1K LINE LASER | Continuous |  | 05/08/2008 | 05/01/2022 | MnROAD Mainline - Interstate 94 | 692 | 313519
514-P-2008 | 514 | Passing | Rigid | 03/31/2010 | Asphalt |  | 6 | LWP | Clay | 42 | 42 |  | 3-POINT LASER AND 1K LINE LASER | Continuous |  | 05/08/2008 | 05/01/2022 | MnROAD Mainline - Interstate 94 | 692 | 313519
514-P-2008 | 514 | Passing | Rigid | 03/31/2010 | Asphalt |  | 7 | RWP | Clay | 47.1 | 47.7 |  | 3-POINT LASER AND 1K LINE LASER | Continuous |  | 05/08/2008 | 05/01/2022 | MnROAD Mainline - Interstate 94 | 692 | 313519
514-P-2008 | 514 | Passing | Rigid | 03/31/2010 | Asphalt |  | 8 | RWP | Clay | 43.3 | 45.2 |  | 3-POINT LASER AND 1K LINE LASER | Continuous |  | 05/08/2008 | 05/01/2022 | MnROAD Mainline - Interstate 94 | 692 | 313519
514-D-2008 | 514 | Driving | Rigid | 06/07/2010 | Asphalt |  | 1 | RWP | Clay | 81.5 | 80.8 |  | 3-POINT LASER AND 1K LINE LASER | Continuous |  | 05/08/2008 | 05/01/2022 | MnROAD Mainline - Interstate 94 | 760 | 1300543
514-D-2008 | 514 | Driving | Rigid | 06/07/2010 | Asphalt |  | 2 | RWP | Clay | 78.9 | 77.7 |  | 3-POINT LASER AND 1K LINE LASER | Continuous |  | 05/08/2008 | 05/01/2022 | MnROAD Mainline - Interstate 94 | 760 | 1300543
514-D-2008 | 514 | Driving | Rigid | 06/07/2010 | Asphalt |  | 7 | LWP | Clay | 59.8 | 61.7 |  | 3-POINT LASER AND 1K LINE LASER | Continuous |  | 05/08/2008 | 05/01/2022 | MnROAD Mainline - Interstate 94 | 760 | 1300543
514-D-2008 | 514 | Driving | Rigid | 06/07/2010 | Asphalt |  | 8 | LWP | Clay | 61.7 | 63 |  | 3-POINT LASER AND 1K LINE LASER | Continuous |  | 05/08/2008 | 05/01/2022 | MnROAD Mainline - Interstate 94 | 760 | 1300543
514-P-2008 | 514 | Passing | Rigid | 06/07/2010 | Asphalt |  | 3 | RWP | Clay | 46.5 | 45.8 |  | 3-POINT LASER AND 1K LINE LASER | Continuous |  | 05/08/2008 | 05/01/2022 | MnROAD Mainline - Interstate 94 | 760 | 313519
514-P-2008 | 514 | Passing | Rigid | 06/07/2010 | Asphalt |  | 4 | RWP | Clay | 46.5 | 46.5 |  | 3-POINT LASER AND 1K LINE LASER | Continuous |  | 05/08/2008 | 05/01/2022 | MnROAD Mainline - Interstate 94 | 760 | 313519
514-P-2008 | 514 | Passing | Rigid | 06/07/2010 | Asphalt |  | 5 | LWP | Clay | 42 | 41.4 |  | 3-POINT LASER AND 1K LINE LASER | Continuous |  | 05/08/2008 | 05/01/2022 | MnROAD Mainline - Interstate 94 | 760 | 313519
514-P-2008 | 514 | Passing | Rigid | 06/07/2010 | Asphalt |  | 6 | LWP | Clay | 42 | 42 |  | 3-POINT LASER AND 1K LINE LASER | Continuous |  | 05/08/2008 | 05/01/2022 | MnROAD Mainline - Interstate 94 | 760 | 313519
514-D-2008 | 514 | Driving | Rigid | 09/21/2010 | Asphalt |  | 1 | RWP | Clay | 82.1 | 81.5 |  | 3-POINT LASER AND 1K LINE LASER | Continuous |  | 05/08/2008 | 05/01/2022 | MnROAD Mainline - Interstate 94 | 866 | 1536680
514-D-2008 | 514 | Driving | Rigid | 09/21/2010 | Asphalt |  | 2 | RWP | Clay | 80.2 | 81.5 |  | 3-POINT LASER AND 1K LINE LASER | Continuous |  | 05/08/2008 | 05/01/2022 | MnROAD Mainline - Interstate 94 | 866 | 1536680
514-D-2008 | 514 | Driving | Rigid | 09/21/2010 | Asphalt |  | 3 | LWP | Clay | 54.7 | 54.7 |  | 3-POINT LASER AND 1K LINE LASER | Continuous |  | 05/08/2008 | 05/01/2022 | MnROAD Mainline - Interstate 94 | 866 | 1536680
514-D-2008 | 514 | Driving | Rigid | 09/21/2010 | Asphalt |  | 4 | LWP | Clay | 61.1 | 61.1 |  | 3-POINT LASER AND 1K LINE LASER | Continuous |  | 05/08/2008 | 05/01/2022 | MnROAD Mainline - Interstate 94 | 866 | 1536680
514-P-2008 | 514 | Passing | Rigid | 09/21/2010 | Asphalt |  | 1 | LWP | Clay | 47.7 | 47.7 |  | 3-POINT LASER AND 1K LINE LASER | Continuous |  | 05/08/2008 | 05/01/2022 | MnROAD Mainline - Interstate 94 | 866 | 380215
514-P-2008 | 514 | Passing | Rigid | 09/21/2010 | Asphalt |  | 2 | LWP | Clay | 45.2 | 46.5 |  | 3-POINT LASER AND 1K LINE LASER | Continuous |  | 05/08/2008 | 05/01/2022 | MnROAD Mainline - Interstate 94 | 866 | 380215
514-P-2008 | 514 | Passing | Rigid | 09/21/2010 | Asphalt |  | 3 | RWP | Clay | 49 | 52.2 |  | 3-POINT LASER AND 1K LINE LASER | Continuous |  | 05/08/2008 | 05/01/2022 | MnROAD Mainline - Interstate 94 | 866 | 380215
514-P-2008 | 514 | Passing | Rigid | 09/21/2010 | Asphalt |  | 4 | RWP | Clay | 49.7 | 52.2 |  | 3-POINT LASER AND 1K LINE LASER | Continuous |  | 05/08/2008 | 05/01/2022 | MnROAD Mainline - Interstate 94 | 866 | 380215
514-D-2008 | 514 | Driving | Rigid | 11/16/2010 | Asphalt |  | 1 | LWP | Clay | 62.4 | 64.9 |  | 3-POINT LASER AND 1K LINE LASER | Continuous |  | 05/08/2008 | 05/01/2022 | MnROAD Mainline - Interstate 94 | 922 | 1718709
514-D-2008 | 514 | Driving | Rigid | 11/16/2010 | Asphalt |  | 2 | LWP | Clay | 63 | 64.9 |  | 3-POINT LASER AND 1K LINE LASER | Continuous |  | 05/08/2008 | 05/01/2022 | MnROAD Mainline - Interstate 94 | 922 | 1718709
514-D-2008 | 514 | Driving | Rigid | 11/16/2010 | Asphalt |  | 3 | LWP | Clay | 82.1 | 82.1 |  | 3-POINT LASER AND 1K LINE LASER | Continuous |  | 05/08/2008 | 05/01/2022 | MnROAD Mainline - Interstate 94 | 922 | 1718709
514-D-2008 | 514 | Driving | Rigid | 11/16/2010 | Asphalt |  | 4 | LWP | Clay | 84 | 82.8 |  | 3-POINT LASER AND 1K LINE LASER | Continuous |  | 05/08/2008 | 05/01/2022 | MnROAD Mainline - Interstate 94 | 922 | 1718709
514-P-2008 | 514 | Passing | Rigid | 11/16/2010 | Asphalt |  | 1 | LWP | Clay | 55.4 | 57.9 |  | 3-POINT LASER AND 1K LINE LASER | Continuous |  | 05/08/2008 | 05/01/2022 | MnROAD Mainline - Interstate 94 | 922 | 425948
514-P-2008 | 514 | Passing | Rigid | 11/16/2010 | Asphalt |  | 2 | LWP | Clay | 54.1 | 55.4 |  | 3-POINT LASER AND 1K LINE LASER | Continuous |  | 05/08/2008 | 05/01/2022 | MnROAD Mainline - Interstate 94 | 922 | 425948
514-P-2008 | 514 | Passing | Rigid | 11/16/2010 | Asphalt |  | 3 | LWP | Clay | 63 | 64.3 |  | 3-POINT LASER AND 1K LINE LASER | Continuous |  | 05/08/2008 | 05/01/2022 | MnROAD Mainline - Interstate 94 | 922 | 425948
514-P-2008 | 514 | Passing | Rigid | 11/16/2010 | Asphalt |  | 4 | LWP | Clay | 63.7 | 64.9 |  | 3-POINT LASER AND 1K LINE LASER | Continuous |  | 05/08/2008 | 05/01/2022 | MnROAD Mainline - Interstate 94 | 922 | 425948
514-D-2008 | 514 | Driving | Rigid | 03/16/2011 | Asphalt |  | 1 | RWP | Clay | 90.4 | 91 |  | 3-POINT LASER AND 1K LINE LASER | Continuous |  | 05/08/2008 | 05/01/2022 | MnROAD Mainline - Interstate 94 | 1042 | 2106115
514-D-2008 | 514 | Driving | Rigid | 03/16/2011 | Asphalt |  | 2 | LWP | Clay | 82.1 | 80.8 |  | 3-POINT LASER AND 1K LINE LASER | Continuous |  | 05/08/2008 | 05/01/2022 | MnROAD Mainline - Interstate 94 | 1042 | 2106115
514-P-2008 | 514 | Passing | Rigid | 03/16/2011 | Asphalt |  | 3 | RWP | Clay | 63.7 | 61.7 |  | 3-POINT LASER AND 1K LINE LASER | Continuous |  | 05/08/2008 | 05/01/2022 | MnROAD Mainline - Interstate 94 | 1042 | 529051
514-P-2008 | 514 | Passing | Rigid | 03/16/2011 | Asphalt |  | 4 | LWP | Clay | 57.3 | 57.9 |  | 3-POINT LASER AND 1K LINE LASER | Continuous |  | 05/08/2008 | 05/01/2022 | MnROAD Mainline - Interstate 94 | 1042 | 529051
514-D-2008 | 514 | Driving | Rigid | 06/27/2011 | Asphalt |  | 1 | RWP | Clay | 45.2 | 61.1 |  | 3-POINT LASER AND 1K LINE LASER | Continuous |  | 05/08/2008 | 05/01/2022 | MnROAD Mainline - Interstate 94 | 1145 | 2204422
514-D-2008 | 514 | Driving | Rigid | 06/27/2011 | Asphalt |  | 2 | RWP | Clay | 54.1 | 56.7 |  | 3-POINT LASER AND 1K LINE LASER | Continuous |  | 05/08/2008 | 05/01/2022 | MnROAD Mainline - Interstate 94 | 1145 | 2204422
514-D-2008 | 514 | Driving | Rigid | 06/27/2011 | Asphalt |  | 3 | LWP | Clay | 45.2 | 40.7 |  | 3-POINT LASER AND 1K LINE LASER | Continuous |  | 05/08/2008 | 05/01/2022 | MnROAD Mainline - Interstate 94 | 1145 | 2204422
514-D-2008 | 514 | Driving | Rigid | 06/27/2011 | Asphalt |  | 4 | LWP | Clay | 44.6 | 45.2 |  | 3-POINT LASER AND 1K LINE LASER | Continuous |  | 05/08/2008 | 05/01/2022 | MnROAD Mainline - Interstate 94 | 1145 | 2204422
514-P-2008 | 514 | Passing | Rigid | 06/27/2011 | Asphalt |  | 3 | RWP | Clay | 30.6 | 29.9 |  | 3-POINT LASER AND 1K LINE LASER | Continuous |  | 05/08/2008 | 05/01/2022 | MnROAD Mainline - Interstate 94 | 1145 | 604667
514-P-2008 | 514 | Passing | Rigid | 06/27/2011 | Asphalt |  | 4 | RWP | Clay | 36.3 | 29.9 |  | 3-POINT LASER AND 1K LINE LASER | Continuous |  | 05/08/2008 | 05/01/2022 | MnROAD Mainline - Interstate 94 | 1145 | 604667
514-P-2008 | 514 | Passing | Rigid | 06/27/2011 | Asphalt |  | 5 | LWP | Clay | 38.2 | 39.5 |  | 3-POINT LASER AND 1K LINE LASER | Continuous |  | 05/08/2008 | 05/01/2022 | MnROAD Mainline - Interstate 94 | 1145 | 604667
514-P-2008 | 514 | Passing | Rigid | 06/27/2011 | Asphalt |  | 9 | LWP | Clay | 38.8 | 38.2 |  | 3-POINT LASER AND 1K LINE LASER | Continuous |  | 05/08/2008 | 05/01/2022 | MnROAD Mainline - Interstate 94 | 1145 | 604667
514-D-2008 | 514 | Driving | Rigid | 09/19/2011 | Asphalt |  | 5 | LWP | Clay | 47.7 | 48.4 |  | 3-POINT LASER AND 1K LINE LASER | Continuous |  | 05/08/2008 | 05/01/2022 | MnROAD Mainline - Interstate 94 | 1229 | 2292135
514-D-2008 | 514 | Driving | Rigid | 09/19/2011 | Asphalt |  | 6 | LWP | Clay | 48.4 | 52.8 |  | 3-POINT LASER AND 1K LINE LASER | Continuous |  | 05/08/2008 | 05/01/2022 | MnROAD Mainline - Interstate 94 | 1229 | 2292135
514-D-2008 | 514 | Driving | Rigid | 09/19/2011 | Asphalt |  | 7 | RWP | Clay | 57.3 | 57.3 |  | 3-POINT LASER AND 1K LINE LASER | Continuous |  | 05/08/2008 | 05/01/2022 | MnROAD Mainline - Interstate 94 | 1229 | 2292135
514-D-2008 | 514 | Driving | Rigid | 09/19/2011 | Asphalt |  | 8 | RWP | Clay | 62.4 | 55.4 |  | 3-POINT LASER AND 1K LINE LASER | Continuous |  | 05/08/2008 | 05/01/2022 | MnROAD Mainline - Interstate 94 | 1229 | 2292135
514-P-2008 | 514 | Passing | Rigid | 09/19/2011 | Asphalt |  | 1 | RWP | Clay | 36.9 | 32.5 |  | 3-POINT LASER AND 1K LINE LASER | Continuous |  | 05/08/2008 | 05/01/2022 | MnROAD Mainline - Interstate 94 | 1229 | 627587
514-P-2008 | 514 | Passing | Rigid | 09/19/2011 | Asphalt |  | 2 | RWP | Clay | 35.6 | 36.3 |  | 3-POINT LASER AND 1K LINE LASER | Continuous |  | 05/08/2008 | 05/01/2022 | MnROAD Mainline - Interstate 94 | 1229 | 627587
514-P-2008 | 514 | Passing | Rigid | 09/19/2011 | Asphalt |  | 3 | LWP | Clay | 54.7 | 53.5 |  | 3-POINT LASER AND 1K LINE LASER | Continuous |  | 05/08/2008 | 05/01/2022 | MnROAD Mainline - Interstate 94 | 1229 | 627587
514-P-2008 | 514 | Passing | Rigid | 09/19/2011 | Asphalt |  | 4 | LWP | Clay | 49.7 | 50.9 |  | 3-POINT LASER AND 1K LINE LASER | Continuous |  | 05/08/2008 | 05/01/2022 | MnROAD Mainline - Interstate 94 | 1229 | 627587
514-D-2008 | 514 | Driving | Rigid | 03/19/2012 | Asphalt |  | 3 | RWP | Clay | 70.7 | 61.7 |  | 3-POINT LASER AND 1K LINE LASER | Continuous |  | 05/08/2008 | 05/01/2022 | MnROAD Mainline - Interstate 94 | 1411 | 2745796
514-D-2008 | 514 | Driving | Rigid | 03/19/2012 | Asphalt |  | 4 | LWP | Clay | 48.4 | 51.6 |  | 3-POINT LASER AND 1K LINE LASER | Continuous |  | 05/08/2008 | 05/01/2022 | MnROAD Mainline - Interstate 94 | 1411 | 2745796
514-P-2008 | 514 | Passing | Rigid | 03/19/2012 | Asphalt |  | 1 | LWP | Clay | 50.9 | 51.6 |  | 3-POINT LASER AND 1K LINE LASER | Continuous |  | 05/08/2008 | 05/01/2022 | MnROAD Mainline - Interstate 94 | 1411 | 730931
514-P-2008 | 514 | Passing | Rigid | 03/19/2012 | Asphalt |  | 2 | RWP | Clay | 26.7 | 24.2 |  | 3-POINT LASER AND 1K LINE LASER | Continuous |  | 05/08/2008 | 05/01/2022 | MnROAD Mainline - Interstate 94 | 1411 | 730931
514-D-2008 | 514 | Driving | Rigid | 06/28/2012 | Asphalt |  | 1 | RWP | Clay | 58.6 | 54.7 |  | 3-POINT LASER AND 1K LINE LASER | Continuous |  | 05/08/2008 | 05/01/2022 | MnROAD Mainline - Interstate 94 | 1512 | 3029679
514-D-2008 | 514 | Driving | Rigid | 06/28/2012 | Asphalt |  | 2 | RWP | Clay | 66.2 | 63 |  | 3-POINT LASER AND 1K LINE LASER | Continuous |  | 05/08/2008 | 05/01/2022 | MnROAD Mainline - Interstate 94 | 1512 | 3029679
514-D-2008 | 514 | Driving | Rigid | 06/28/2012 | Asphalt |  | 3 | LWP | Clay | 43.9 | 43.3 |  | 3-POINT LASER AND 1K LINE LASER | Continuous |  | 05/08/2008 | 05/01/2022 | MnROAD Mainline - Interstate 94 | 1512 | 3029679
514-D-2008 | 514 | Driving | Rigid | 06/28/2012 | Asphalt |  | 4 | LWP | Clay | 39.5 | 36.9 |  | 3-POINT LASER AND 1K LINE LASER | Continuous |  | 05/08/2008 | 05/01/2022 | MnROAD Mainline - Interstate 94 | 1512 | 3029679
514-P-2008 | 514 | Passing | Rigid | 06/28/2012 | Asphalt |  | 5 | LWP | Clay | 40.7 | 42 |  | 3-POINT LASER AND 1K LINE LASER | Continuous |  | 05/08/2008 | 05/01/2022 | MnROAD Mainline - Interstate 94 | 1512 | 803805
514-P-2008 | 514 | Passing | Rigid | 06/28/2012 | Asphalt |  | 6 | LWP | Clay | 42.7 | 38.8 |  | 3-POINT LASER AND 1K LINE LASER | Continuous |  | 05/08/2008 | 05/01/2022 | MnROAD Mainline - Interstate 94 | 1512 | 803805
514-P-2008 | 514 | Passing | Rigid | 06/28/2012 | Asphalt |  | 7 | RWP | Clay | 28 | 34.4 |  | 3-POINT LASER AND 1K LINE LASER | Continuous |  | 05/08/2008 | 05/01/2022 | MnROAD Mainline - Interstate 94 | 1512 | 803805
514-P-2008 | 514 | Passing | Rigid | 06/28/2012 | Asphalt |  | 8 | RWP | Clay | 21.6 | 26.1 |  | 3-POINT LASER AND 1K LINE LASER | Continuous |  | 05/08/2008 | 05/01/2022 | MnROAD Mainline - Interstate 94 | 1512 | 803805
514-D-2008 | 514 | Driving | Rigid | 09/25/2012 | Asphalt |  | 5 | RWP | Clay | 57.3 | 54.7 |  | 3-POINT LASER AND 1K LINE LASER | Continuous |  | 05/08/2008 | 05/01/2022 | MnROAD Mainline - Interstate 94 | 1601 | 3337182
514-D-2008 | 514 | Driving | Rigid | 09/25/2012 | Asphalt |  | 6 | RWP | Clay | 51.6 | 64.3 |  | 3-POINT LASER AND 1K LINE LASER | Continuous |  | 05/08/2008 | 05/01/2022 | MnROAD Mainline - Interstate 94 | 1601 | 3337182
514-D-2008 | 514 | Driving | Rigid | 09/25/2012 | Asphalt |  | 7 | LWP | Clay | 52.2 | 47.7 |  | 3-POINT LASER AND 1K LINE LASER | Continuous |  | 05/08/2008 | 05/01/2022 | MnROAD Mainline - Interstate 94 | 1601 | 3337182
514-D-2008 | 514 | Driving | Rigid | 09/25/2012 | Asphalt |  | 8 | LWP | Clay | 61.1 | 61.1 |  | 3-POINT LASER AND 1K LINE LASER | Continuous |  | 05/08/2008 | 05/01/2022 | MnROAD Mainline - Interstate 94 | 1601 | 3337182
514-P-2008 | 514 | Passing | Rigid | 09/25/2012 | Asphalt |  | 1 | LWP | Clay | 108.9 | 99.3 |  | 3-POINT LASER AND 1K LINE LASER | Continuous |  | 05/08/2008 | 05/01/2022 | MnROAD Mainline - Interstate 94 | 1601 | 886955
514-P-2008 | 514 | Passing | Rigid | 09/25/2012 | Asphalt |  | 2 | LWP | Clay | 89.8 | 103.8 |  | 3-POINT LASER AND 1K LINE LASER | Continuous |  | 05/08/2008 | 05/01/2022 | MnROAD Mainline - Interstate 94 | 1601 | 886955
514-P-2008 | 514 | Passing | Rigid | 09/25/2012 | Asphalt |  | 3 | RWP | Clay | 55.4 | 63 |  | 3-POINT LASER AND 1K LINE LASER | Continuous |  | 05/08/2008 | 05/01/2022 | MnROAD Mainline - Interstate 94 | 1601 | 886955
514-P-2008 | 514 | Passing | Rigid | 09/25/2012 | Asphalt |  | 4 | RWP | Clay | 50.9 | 49 |  | 3-POINT LASER AND 1K LINE LASER | Continuous |  | 05/08/2008 | 05/01/2022 | MnROAD Mainline - Interstate 94 | 1601 | 886955
514-D-2008 | 514 | Driving | Rigid | 04/02/2013 | Asphalt |  | 1 | RWP | Clay | 72.6 | 64.9 |  | 3-POINT LASER AND 1K LINE LASER | Continuous |  | 05/08/2008 | 05/01/2022 | MnROAD Mainline - Interstate 94 | 1790 | 3973702
514-D-2008 | 514 | Driving | Rigid | 04/02/2013 | Asphalt |  | 1 | LWP | Clay | 53.5 | 56 |  | 3-POINT LASER AND 1K LINE LASER | Continuous |  | 05/08/2008 | 05/01/2022 | MnROAD Mainline - Interstate 94 | 1790 | 3973702
514-D-2008 | 514 | Driving | Rigid | 04/02/2013 | Asphalt |  | 2 | LWP | Clay | 58.6 | 62.4 |  | 3-POINT LASER AND 1K LINE LASER | Continuous |  | 05/08/2008 | 05/01/2022 | MnROAD Mainline - Interstate 94 | 1790 | 3973702
514-D-2008 | 514 | Driving | Rigid | 04/02/2013 | Asphalt |  | 2 | RWP | Clay | 65.6 | 75.1 |  | 3-POINT LASER AND 1K LINE LASER | Continuous |  | 05/08/2008 | 05/01/2022 | MnROAD Mainline - Interstate 94 | 1790 | 3973702
514-P-2008 | 514 | Passing | Rigid | 04/02/2013 | Asphalt |  | 1 | LWP | Clay | 62.4 | 62.4 |  | 3-POINT LASER AND 1K LINE LASER | Continuous |  | 05/08/2008 | 05/01/2022 | MnROAD Mainline - Interstate 94 | 1790 | 1027932
514-P-2008 | 514 | Passing | Rigid | 04/02/2013 | Asphalt |  | 1 | RWP | Clay | 32.5 | 33.1 |  | 3-POINT LASER AND 1K LINE LASER | Continuous |  | 05/08/2008 | 05/01/2022 | MnROAD Mainline - Interstate 94 | 1790 | 1027932
514-P-2008 | 514 | Passing | Rigid | 04/02/2013 | Asphalt |  | 2 | LWP | Clay | 68.1 | 63.7 |  | 3-POINT LASER AND 1K LINE LASER | Continuous |  | 05/08/2008 | 05/01/2022 | MnROAD Mainline - Interstate 94 | 1790 | 1027932
514-P-2008 | 514 | Passing | Rigid | 04/02/2013 | Asphalt |  | 2 | RWP | Clay | 31.2 | 34.4 |  | 3-POINT LASER AND 1K LINE LASER | Continuous |  | 05/08/2008 | 05/01/2022 | MnROAD Mainline - Interstate 94 | 1790 | 1027932
514-D-2008 | 514 | Driving | Rigid | 07/10/2013 | Asphalt |  | 3 | RWP | Clay | 60.5 | 57.9 |  | 3-POINT LASER AND 1K LINE LASER | Continuous |  | 05/08/2008 | 05/01/2022 | MnROAD Mainline - Interstate 94 | 1889 | 4056711
514-D-2008 | 514 | Driving | Rigid | 07/10/2013 | Asphalt |  | 4 | RWP | Clay | 65.6 | 67.5 |  | 3-POINT LASER AND 1K LINE LASER | Continuous |  | 05/08/2008 | 05/01/2022 | MnROAD Mainline - Interstate 94 | 1889 | 4056711
514-D-2008 | 514 | Driving | Rigid | 07/10/2013 | Asphalt |  | 7 | LWP | Clay | 56 | 56.7 |  | 3-POINT LASER AND 1K LINE LASER | Continuous |  | 05/08/2008 | 05/01/2022 | MnROAD Mainline - Interstate 94 | 1889 | 4056711
514-D-2008 | 514 | Driving | Rigid | 07/10/2013 | Asphalt |  | 8 | LWP | Clay | 56 | 53.5 |  | 3-POINT LASER AND 1K LINE LASER | Continuous |  | 05/08/2008 | 05/01/2022 | MnROAD Mainline - Interstate 94 | 1889 | 4056711
514-P-2008 | 514 | Passing | Rigid | 07/10/2013 | Asphalt |  | 1 | RWP | Clay | 45.2 | 40.1 |  | 3-POINT LASER AND 1K LINE LASER | Continuous |  | 05/08/2008 | 05/01/2022 | MnROAD Mainline - Interstate 94 | 1889 | 1049193
514-P-2008 | 514 | Passing | Rigid | 07/10/2013 | Asphalt |  | 2 | RWP | Clay | 89.8 | 84 |  | 3-POINT LASER AND 1K LINE LASER | Continuous |  | 05/08/2008 | 05/01/2022 | MnROAD Mainline - Interstate 94 | 1889 | 1049193
514-P-2008 | 514 | Passing | Rigid | 07/10/2013 | Asphalt |  | 5 | LWP | Clay | 77 | 82.8 |  | 3-POINT LASER AND 1K LINE LASER | Continuous |  | 05/08/2008 | 05/01/2022 | MnROAD Mainline - Interstate 94 | 1889 | 1049193
514-P-2008 | 514 | Passing | Rigid | 07/10/2013 | Asphalt |  | 6 | LWP | Clay | 80.2 | 80.2 |  | 3-POINT LASER AND 1K LINE LASER | Continuous |  | 05/08/2008 | 05/01/2022 | MnROAD Mainline - Interstate 94 | 1889 | 1049193
514-D-2008 | 514 | Driving | Rigid | 10/09/2013 | Asphalt |  | 1 | RWP | Clay | 59.8 | 63 |  | 3-POINT LASER AND 1K LINE LASER | Continuous |  | 05/08/2008 | 05/01/2022 | MnROAD Mainline - Interstate 94 | 1980 | 4313415
514-D-2008 | 514 | Driving | Rigid | 10/09/2013 | Asphalt |  | 2 | LWP | Clay | 64.3 | 66.8 |  | 3-POINT LASER AND 1K LINE LASER | Continuous |  | 05/08/2008 | 05/01/2022 | MnROAD Mainline - Interstate 94 | 1980 | 4313415
514-P-2008 | 514 | Passing | Rigid | 10/09/2013 | Asphalt |  | 3 | LWP | Clay | 119.7 | 114.6 |  | 3-POINT LASER AND 1K LINE LASER | Continuous |  | 05/08/2008 | 05/01/2022 | MnROAD Mainline - Interstate 94 | 1980 | 1134709
514-P-2008 | 514 | Passing | Rigid | 10/09/2013 | Asphalt |  | 4 | RWP | Clay | 64.3 | 63 |  | 3-POINT LASER AND 1K LINE LASER | Continuous |  | 05/08/2008 | 05/01/2022 | MnROAD Mainline - Interstate 94 | 1980 | 1134709
514-D-2008 | 514 | Driving | Rigid | 05/13/2014 | Asphalt |  | 1 | RWP | Clay | 59.2 | 54.1 |  | 3-POINT LASER AND 1K LINE LASER | Continuous |  | 05/08/2008 | 05/01/2022 | MnROAD Mainline - Interstate 94 | 2196 | 4960495
514-D-2008 | 514 | Driving | Rigid | 05/13/2014 | Asphalt |  | 1 | LWP | Clay | 128 | 129.2 |  | 3-POINT LASER AND 1K LINE LASER | Continuous |  | 05/08/2008 | 05/01/2022 | MnROAD Mainline - Interstate 94 | 2196 | 4960495
514-D-2008 | 514 | Driving | Rigid | 05/13/2014 | Asphalt |  | 2 | RWP | Clay | 52.8 | 56 |  | 3-POINT LASER AND 1K LINE LASER | Continuous |  | 05/08/2008 | 05/01/2022 | MnROAD Mainline - Interstate 94 | 2196 | 4960495
514-D-2008 | 514 | Driving | Rigid | 05/13/2014 | Asphalt |  | 2 | LWP | Clay | 124.1 | 127.3 |  | 3-POINT LASER AND 1K LINE LASER | Continuous |  | 05/08/2008 | 05/01/2022 | MnROAD Mainline - Interstate 94 | 2196 | 4960495
514-P-2008 | 514 | Passing | Rigid | 05/13/2014 | Asphalt |  | 1 | LWP | Clay | 115.9 | 127.3 |  | 3-POINT LASER AND 1K LINE LASER | Continuous |  | 05/08/2008 | 05/01/2022 | MnROAD Mainline - Interstate 94 | 2196 | 1295321
514-P-2008 | 514 | Passing | Rigid | 05/13/2014 | Asphalt |  | 1 | RWP | Clay | 47.7 | 50.3 |  | 3-POINT LASER AND 1K LINE LASER | Continuous |  | 05/08/2008 | 05/01/2022 | MnROAD Mainline - Interstate 94 | 2196 | 1295321
514-P-2008 | 514 | Passing | Rigid | 05/13/2014 | Asphalt |  | 2 | RWP | Clay | 56.7 | 48.4 |  | 3-POINT LASER AND 1K LINE LASER | Continuous |  | 05/08/2008 | 05/01/2022 | MnROAD Mainline - Interstate 94 | 2196 | 1295321
514-P-2008 | 514 | Passing | Rigid | 05/13/2014 | Asphalt |  | 2 | LWP | Clay | 108.9 | 112 |  | 3-POINT LASER AND 1K LINE LASER | Continuous |  | 05/08/2008 | 05/01/2022 | MnROAD Mainline - Interstate 94 | 2196 | 1295321
514-D-2008 | 514 | Driving | Rigid | 08/05/2014 | Asphalt |  | 1 | RWP | Clay | 119.7 | 110.8 |  | 3-POINT LASER AND 1K LINE LASER | Continuous |  | 05/08/2008 | 05/01/2022 | MnROAD Mainline - Interstate 94 | 2280 | 5190032
514-D-2008 | 514 | Driving | Rigid | 08/05/2014 | Asphalt |  | 1 | LWP | Clay | 137.5 | 132.4 |  | 3-POINT LASER AND 1K LINE LASER | Continuous |  | 05/08/2008 | 05/01/2022 | MnROAD Mainline - Interstate 94 | 2280 | 5190032
514-D-2008 | 514 | Driving | Rigid | 08/05/2014 | Asphalt |  | 2 | RWP | Clay | 126 | 115.9 |  | 3-POINT LASER AND 1K LINE LASER | Continuous |  | 05/08/2008 | 05/01/2022 | MnROAD Mainline - Interstate 94 | 2280 | 5190032
514-D-2008 | 514 | Driving | Rigid | 08/05/2014 | Asphalt |  | 2 | LWP | Clay | 59.8 | 62.4 |  | 3-POINT LASER AND 1K LINE LASER | Continuous |  | 05/08/2008 | 05/01/2022 | MnROAD Mainline - Interstate 94 | 2280 | 5190032
514-P-2008 | 514 | Passing | Rigid | 08/05/2014 | Asphalt |  | 1 | RWP | Clay | 84 | 80.8 |  | 3-POINT LASER AND 1K LINE LASER | Continuous |  | 05/08/2008 | 05/01/2022 | MnROAD Mainline - Interstate 94 | 2280 | 1358188
514-P-2008 | 514 | Passing | Rigid | 08/05/2014 | Asphalt |  | 1 | LWP | Clay | 128.6 | 121 |  | 3-POINT LASER AND 1K LINE LASER | Continuous |  | 05/08/2008 | 05/01/2022 | MnROAD Mainline - Interstate 94 | 2280 | 1358188
514-P-2008 | 514 | Passing | Rigid | 08/05/2014 | Asphalt |  | 2 | LWP | Clay | 126.7 | 123.5 |  | 3-POINT LASER AND 1K LINE LASER | Continuous |  | 05/08/2008 | 05/01/2022 | MnROAD Mainline - Interstate 94 | 2280 | 1358188
514-P-2008 | 514 | Passing | Rigid | 08/05/2014 | Asphalt |  | 2 | RWP | Clay | 92.9 | 85.9 |  | 3-POINT LASER AND 1K LINE LASER | Continuous |  | 05/08/2008 | 05/01/2022 | MnROAD Mainline - Interstate 94 | 2280 | 1358188
514-D-2008 | 514 | Driving | Rigid | 10/21/2014 | Asphalt |  | 1 | RWP | Clay | 195.4 | 180.2 |  | 3-POINT LASER AND 1K LINE LASER | Continuous |  | 05/08/2008 | 05/01/2022 | MnROAD Mainline - Interstate 94 | 2357 | 5468423
514-D-2008 | 514 | Driving | Rigid | 10/21/2014 | Asphalt |  | 1 | LWP | Clay | 156.6 | 144.5 |  | 3-POINT LASER AND 1K LINE LASER | Continuous |  | 05/08/2008 | 05/01/2022 | MnROAD Mainline - Interstate 94 | 2357 | 5468423
514-D-2008 | 514 | Driving | Rigid | 10/21/2014 | Asphalt |  | 2 | LWP | Clay | 147.7 | 149.6 |  | 3-POINT LASER AND 1K LINE LASER | Continuous |  | 05/08/2008 | 05/01/2022 | MnROAD Mainline - Interstate 94 | 2357 | 5468423
514-D-2008 | 514 | Driving | Rigid | 10/21/2014 | Asphalt |  | 2 | RWP | Clay | 178.2 | 160.4 |  | 3-POINT LASER AND 1K LINE LASER | Continuous |  | 05/08/2008 | 05/01/2022 | MnROAD Mainline - Interstate 94 | 2357 | 5468423
514-P-2008 | 514 | Passing | Rigid | 10/21/2014 | Asphalt |  | 1 | RWP | Clay | 131.8 | 123.5 |  | 3-POINT LASER AND 1K LINE LASER | Continuous |  | 05/08/2008 | 05/01/2022 | MnROAD Mainline - Interstate 94 | 2357 | 1408427
514-P-2008 | 514 | Passing | Rigid | 10/21/2014 | Asphalt |  | 1 | LWP | Clay | 123.5 | 126.7 |  | 3-POINT LASER AND 1K LINE LASER | Continuous |  | 05/08/2008 | 05/01/2022 | MnROAD Mainline - Interstate 94 | 2357 | 1408427
514-P-2008 | 514 | Passing | Rigid | 10/21/2014 | Asphalt |  | 2 | RWP | Clay | 125.4 | 126 |  | 3-POINT LASER AND 1K LINE LASER | Continuous |  | 05/08/2008 | 05/01/2022 | MnROAD Mainline - Interstate 94 | 2357 | 1408427
514-P-2008 | 514 | Passing | Rigid | 10/21/2014 | Asphalt |  | 2 | LWP | Clay | 115.2 | 121 |  | 3-POINT LASER AND 1K LINE LASER | Continuous |  | 05/08/2008 | 05/01/2022 | MnROAD Mainline - Interstate 94 | 2357 | 1408427
514-D-2008 | 514 | Driving | Rigid | 03/16/2015 | Asphalt |  | 1 | LWP | Clay | 124.1 | 121.6 |  | 3-POINT LASER AND 1K LINE LASER | Continuous |  | 05/08/2008 | 05/01/2022 | MnROAD Mainline - Interstate 94 | 2503 | 6040417
514-D-2008 | 514 | Driving | Rigid | 03/16/2015 | Asphalt |  | 1 | RWP | Clay | 191 | 161.1 |  | 3-POINT LASER AND 1K LINE LASER | Continuous |  | 05/08/2008 | 05/01/2022 | MnROAD Mainline - Interstate 94 | 2503 | 6040417
514-D-2008 | 514 | Driving | Rigid | 03/16/2015 | Asphalt |  | 2 | LWP | Clay | 124.1 | 118.4 |  | 3-POINT LASER AND 1K LINE LASER | Continuous |  | 05/08/2008 | 05/01/2022 | MnROAD Mainline - Interstate 94 | 2503 | 6040417
514-D-2008 | 514 | Driving | Rigid | 03/16/2015 | Asphalt |  | 2 | RWP | Clay | 167.4 | 158.5 |  | 3-POINT LASER AND 1K LINE LASER | Continuous |  | 05/08/2008 | 05/01/2022 | MnROAD Mainline - Interstate 94 | 2503 | 6040417
514-P-2008 | 514 | Passing | Rigid | 03/16/2015 | Asphalt |  | 1 | LWP | Clay | 143.9 | 135 |  | 3-POINT LASER AND 1K LINE LASER | Continuous |  | 05/08/2008 | 05/01/2022 | MnROAD Mainline - Interstate 94 | 2503 | 1427093
514-P-2008 | 514 | Passing | Rigid | 03/16/2015 | Asphalt |  | 1 | RWP | Clay | 113.3 | 105.7 |  | 3-POINT LASER AND 1K LINE LASER | Continuous |  | 05/08/2008 | 05/01/2022 | MnROAD Mainline - Interstate 94 | 2503 | 1427093
514-P-2008 | 514 | Passing | Rigid | 03/16/2015 | Asphalt |  | 2 | LWP | Clay | 137.5 | 134.3 |  | 3-POINT LASER AND 1K LINE LASER | Continuous |  | 05/08/2008 | 05/01/2022 | MnROAD Mainline - Interstate 94 | 2503 | 1427093
514-P-2008 | 514 | Passing | Rigid | 03/16/2015 | Asphalt |  | 2 | RWP | Clay | 117.1 | 109.5 |  | 3-POINT LASER AND 1K LINE LASER | Continuous |  | 05/08/2008 | 05/01/2022 | MnROAD Mainline - Interstate 94 | 2503 | 1427093
514-D-2008 | 514 | Driving | Rigid | 05/12/2015 | Asphalt |  | 1 | RWP | Clay | 178.9 | 130.5 |  | 3-POINT LASER AND 1K LINE LASER | Continuous |  | 05/08/2008 | 05/01/2022 | MnROAD Mainline - Interstate 94 | 2560 | 6204123
514-D-2008 | 514 | Driving | Rigid | 05/12/2015 | Asphalt |  | 1 | LWP | Clay | 121 | 112.7 |  | 3-POINT LASER AND 1K LINE LASER | Continuous |  | 05/08/2008 | 05/01/2022 | MnROAD Mainline - Interstate 94 | 2560 | 6204123
514-D-2008 | 514 | Driving | Rigid | 05/12/2015 | Asphalt |  | 2 | LWP | Clay | 117.1 | 96.8 |  | 3-POINT LASER AND 1K LINE LASER | Continuous |  | 05/08/2008 | 05/01/2022 | MnROAD Mainline - Interstate 94 | 2560 | 6204123
514-D-2008 | 514 | Driving | Rigid | 05/12/2015 | Asphalt |  | 2 | RWP | Clay | 159.1 | 136.2 |  | 3-POINT LASER AND 1K LINE LASER | Continuous |  | 05/08/2008 | 05/01/2022 | MnROAD Mainline - Interstate 94 | 2560 | 6204123
514-P-2008 | 514 | Passing | Rigid | 05/12/2015 | Asphalt |  | 1 | LWP | Clay | 131.1 | 124.1 |  | 3-POINT LASER AND 1K LINE LASER | Continuous |  | 05/08/2008 | 05/01/2022 | MnROAD Mainline - Interstate 94 | 2560 | 1433776
514-P-2008 | 514 | Passing | Rigid | 05/12/2015 | Asphalt |  | 1 | RWP | Clay | 135.6 | 110.8 |  | 3-POINT LASER AND 1K LINE LASER | Continuous |  | 05/08/2008 | 05/01/2022 | MnROAD Mainline - Interstate 94 | 2560 | 1433776
514-P-2008 | 514 | Passing | Rigid | 05/12/2015 | Asphalt |  | 2 | LWP | Clay | 138.1 | 137.5 |  | 3-POINT LASER AND 1K LINE LASER | Continuous |  | 05/08/2008 | 05/01/2022 | MnROAD Mainline - Interstate 94 | 2560 | 1433776
514-P-2008 | 514 | Passing | Rigid | 05/12/2015 | Asphalt |  | 2 | RWP | Clay | 130.5 | 103.1 |  | 3-POINT LASER AND 1K LINE LASER | Continuous |  | 05/08/2008 | 05/01/2022 | MnROAD Mainline - Interstate 94 | 2560 | 1433776
514-D-2008 | 514 | Driving | Rigid | 09/29/2015 | Asphalt |  | 1 | RWP | Clay | 226 | 223.4 |  | 3-POINT LASER AND 1K LINE LASER | Continuous |  | 05/08/2008 | 05/01/2022 | MnROAD Mainline - Interstate 94 | 2700 | 6681545
514-D-2008 | 514 | Driving | Rigid | 09/29/2015 | Asphalt |  | 1 | LWP | Clay |  |  | 171.9 | 3K LINE LASER | Continuous |  | 05/08/2008 | 05/01/2022 | MnROAD Mainline - Interstate 94 | 2700 | 6681545
514-D-2008 | 514 | Driving | Rigid | 09/29/2015 | Asphalt |  | 2 | LWP | Clay |  |  | 173.8 | 3K LINE LASER | Continuous |  | 05/08/2008 | 05/01/2022 | MnROAD Mainline - Interstate 94 | 2700 | 6681545
514-D-2008 | 514 | Driving | Rigid | 09/29/2015 | Asphalt |  | 2 | RWP | Clay | 217.1 | 222.2 |  | 3-POINT LASER AND 1K LINE LASER | Continuous |  | 05/08/2008 | 05/01/2022 | MnROAD Mainline - Interstate 94 | 2700 | 6681545
514-P-2008 | 514 | Passing | Rigid | 09/29/2015 | Asphalt |  | 1 | LWP | Clay |  |  | 147 | 3K LINE LASER | Continuous |  | 05/08/2008 | 05/01/2022 | MnROAD Mainline - Interstate 94 | 2700 | 1451246
514-P-2008 | 514 | Passing | Rigid | 09/29/2015 | Asphalt |  | 1 | RWP | Clay | 156.6 | 152.8 |  | 3-POINT LASER AND 1K LINE LASER | Continuous |  | 05/08/2008 | 05/01/2022 | MnROAD Mainline - Interstate 94 | 2700 | 1451246
514-P-2008 | 514 | Passing | Rigid | 09/29/2015 | Asphalt |  | 2 | LWP | Clay |  |  | 147.7 | 3K LINE LASER | Continuous |  | 05/08/2008 | 05/01/2022 | MnROAD Mainline - Interstate 94 | 2700 | 1451246
514-P-2008 | 514 | Passing | Rigid | 09/29/2015 | Asphalt |  | 2 | RWP | Clay | 158.5 | 159.1 |  | 3-POINT LASER AND 1K LINE LASER | Continuous |  | 05/08/2008 | 05/01/2022 | MnROAD Mainline - Interstate 94 | 2700 | 1451246
514-D-2008 | 514 | Driving | Rigid | 03/01/2016 | Asphalt |  | 1 | LWP | Clay |  |  | 146.4 | 3K LINE LASER | Continuous |  | 05/08/2008 | 05/01/2022 | MnROAD Mainline - Interstate 94 | 2854 | 7241741
514-D-2008 | 514 | Driving | Rigid | 03/01/2016 | Asphalt |  | 1 | RWP | Clay | 184 | 182.7 |  | 3-POINT LASER AND 1K LINE LASER | Continuous |  | 05/08/2008 | 05/01/2022 | MnROAD Mainline - Interstate 94 | 2854 | 7241741
514-D-2008 | 514 | Driving | Rigid | 03/01/2016 | Asphalt |  | 2 | LWP | Clay |  |  | 136.2 | 3K LINE LASER | Continuous |  | 05/08/2008 | 05/01/2022 | MnROAD Mainline - Interstate 94 | 2854 | 7241741
514-D-2008 | 514 | Driving | Rigid | 03/01/2016 | Asphalt |  | 2 | RWP | Clay | 177.6 | 165.5 |  | 3-POINT LASER AND 1K LINE LASER | Continuous |  | 05/08/2008 | 05/01/2022 | MnROAD Mainline - Interstate 94 | 2854 | 7241741
514-D-2008 | 514 | Driving | Rigid | 03/01/2016 | Asphalt |  | 3 | LWP | Clay |  |  | 143.2 | 3K LINE LASER | Continuous |  | 05/08/2008 | 05/01/2022 | MnROAD Mainline - Interstate 94 | 2854 | 7241741
514-D-2008 | 514 | Driving | Rigid | 03/01/2016 | Asphalt |  | 3 | RWP | Clay | 172.5 | 179.5 |  | 3-POINT LASER AND 1K LINE LASER | Continuous |  | 05/08/2008 | 05/01/2022 | MnROAD Mainline - Interstate 94 | 2854 | 7241741
514-P-2008 | 514 | Passing | Rigid | 03/01/2016 | Asphalt |  | 1 | LWP | Clay |  |  | 131.1 | 3K LINE LASER | Continuous |  | 05/08/2008 | 05/01/2022 | MnROAD Mainline - Interstate 94 | 2854 | 1568269
514-P-2008 | 514 | Passing | Rigid | 03/01/2016 | Asphalt |  | 1 | RWP | Clay | 136.9 | 133.7 |  | 3-POINT LASER AND 1K LINE LASER | Continuous |  | 05/08/2008 | 05/01/2022 | MnROAD Mainline - Interstate 94 | 2854 | 1568269
514-P-2008 | 514 | Passing | Rigid | 03/01/2016 | Asphalt |  | 2 | LWP | Clay |  |  | 119 | 3K LINE LASER | Continuous |  | 05/08/2008 | 05/01/2022 | MnROAD Mainline - Interstate 94 | 2854 | 1568269
514-P-2008 | 514 | Passing | Rigid | 03/01/2016 | Asphalt |  | 2 | RWP | Clay | 139.4 | 132.4 |  | 3-POINT LASER AND 1K LINE LASER | Continuous |  | 05/08/2008 | 05/01/2022 | MnROAD Mainline - Interstate 94 | 2854 | 1568269
514-D-2008 | 514 | Driving | Rigid | 03/22/2016 | Asphalt |  | 1 | LWP | Clay |  |  | 219 | 3K LINE LASER | Continuous |  | 05/08/2008 | 05/01/2022 | MnROAD Mainline - Interstate 94 | 2875 | 7314573
514-D-2008 | 514 | Driving | Rigid | 03/22/2016 | Asphalt |  | 1 | RWP | Clay | 160.4 | 214.5 |  | 3-POINT LASER AND 1K LINE LASER | Continuous |  | 05/08/2008 | 05/01/2022 | MnROAD Mainline - Interstate 94 | 2875 | 7314573
514-D-2008 | 514 | Driving | Rigid | 03/22/2016 | Asphalt |  | 2 | LWP | Clay |  |  | 212.6 | 3K LINE LASER | Continuous |  | 05/08/2008 | 05/01/2022 | MnROAD Mainline - Interstate 94 | 2875 | 7314573
514-D-2008 | 514 | Driving | Rigid | 03/22/2016 | Asphalt |  | 2 | RWP | Clay | 159.8 | 210.7 |  | 3-POINT LASER AND 1K LINE LASER | Continuous |  | 05/08/2008 | 05/01/2022 | MnROAD Mainline - Interstate 94 | 2875 | 7314573
514-P-2008 | 514 | Passing | Rigid | 03/22/2016 | Asphalt |  | 1 | LWP | Clay |  |  | 135 | 3K LINE LASER | Continuous |  | 05/08/2008 | 05/01/2022 | MnROAD Mainline - Interstate 94 | 2875 | 1582283
514-P-2008 | 514 | Passing | Rigid | 03/22/2016 | Asphalt |  | 1 | RWP | Clay | 124.8 | 131.1 |  | 3-POINT LASER AND 1K LINE LASER | Continuous |  | 05/08/2008 | 05/01/2022 | MnROAD Mainline - Interstate 94 | 2875 | 1582283
514-P-2008 | 514 | Passing | Rigid | 03/22/2016 | Asphalt |  | 2 | RWP | Clay | 126 | 130.5 |  | 3-POINT LASER AND 1K LINE LASER | Continuous |  | 05/08/2008 | 05/01/2022 | MnROAD Mainline - Interstate 94 | 2875 | 1582283
514-P-2008 | 514 | Passing | Rigid | 03/22/2016 | Asphalt |  | 2 | LWP | Clay |  |  | 134.3 | 3K LINE LASER | Continuous |  | 05/08/2008 | 05/01/2022 | MnROAD Mainline - Interstate 94 | 2875 | 1582283
514-D-2008 | 514 | Driving | Rigid | 05/16/2016 | Asphalt |  | 1 | RWP | Clay |  | 206.9 |  | 1K LINE LASER | Continuous |  | 05/08/2008 | 05/01/2022 | MnROAD Mainline - Interstate 94 | 2930 | 7530260
514-D-2008 | 514 | Driving | Rigid | 05/16/2016 | Asphalt |  | 1 | LWP | Clay |  |  | 150.2 | 3K LINE LASER | Continuous |  | 05/08/2008 | 05/01/2022 | MnROAD Mainline - Interstate 94 | 2930 | 7530260
514-D-2008 | 514 | Driving | Rigid | 05/16/2016 | Asphalt |  | 2 | RWP | Clay |  | 205.6 |  | 1K LINE LASER | Continuous |  | 05/08/2008 | 05/01/2022 | MnROAD Mainline - Interstate 94 | 2930 | 7530260
514-D-2008 | 514 | Driving | Rigid | 05/16/2016 | Asphalt |  | 2 | LWP | Clay |  |  | 154.7 | 3K LINE LASER | Continuous |  | 05/08/2008 | 05/01/2022 | MnROAD Mainline - Interstate 94 | 2930 | 7530260
514-P-2008 | 514 | Passing | Rigid | 05/16/2016 | Asphalt |  | 1 | RWP | Clay |  | 133 |  | 1K LINE LASER | Continuous |  | 05/08/2008 | 05/01/2022 | MnROAD Mainline - Interstate 94 | 2930 | 1630988
514-P-2008 | 514 | Passing | Rigid | 05/16/2016 | Asphalt |  | 1 | LWP | Clay |  |  | 133 | 3K LINE LASER | Continuous |  | 05/08/2008 | 05/01/2022 | MnROAD Mainline - Interstate 94 | 2930 | 1630988
514-P-2008 | 514 | Passing | Rigid | 05/16/2016 | Asphalt |  | 2 | RWP | Clay |  | 127.3 |  | 1K LINE LASER | Continuous |  | 05/08/2008 | 05/01/2022 | MnROAD Mainline - Interstate 94 | 2930 | 1630988
514-P-2008 | 514 | Passing | Rigid | 05/16/2016 | Asphalt |  | 2 | LWP | Clay |  |  | 131.1 | 3K LINE LASER | Continuous |  | 05/08/2008 | 05/01/2022 | MnROAD Mainline - Interstate 94 | 2930 | 1630988
514-D-2008 | 514 | Driving | Rigid | 10/20/2016 | Asphalt |  | 1 | RWP | Clay | 142.6 | 131.1 |  | 3-POINT LASER AND 1K LINE LASER | Continuous |  | 05/08/2008 | 05/01/2022 | MnROAD Mainline - Interstate 94 | 3087 | 7627455
514-D-2008 | 514 | Driving | Rigid | 10/20/2016 | Asphalt |  | 1 | LWP | Clay |  |  | 110.1 | 3K LINE LASER | Continuous |  | 05/08/2008 | 05/01/2022 | MnROAD Mainline - Interstate 94 | 3087 | 7627455
514-D-2008 | 514 | Driving | Rigid | 10/20/2016 | Asphalt |  | 2 | RWP | Clay | 185.2 | 184.6 |  | 3-POINT LASER AND 1K LINE LASER | Continuous |  | 05/08/2008 | 05/01/2022 | MnROAD Mainline - Interstate 94 | 3087 | 7627455
514-D-2008 | 514 | Driving | Rigid | 10/20/2016 | Asphalt |  | 2 | LWP | Clay |  |  | 140 | 3K LINE LASER | Continuous |  | 05/08/2008 | 05/01/2022 | MnROAD Mainline - Interstate 94 | 3087 | 7627455
514-P-2008 | 514 | Passing | Rigid | 10/20/2016 | Asphalt |  | 1 | RWP | Clay | 119 | 121 |  | 3-POINT LASER AND 1K LINE LASER | Continuous |  | 05/08/2008 | 05/01/2022 | MnROAD Mainline - Interstate 94 | 3087 | 1654776
514-P-2008 | 514 | Passing | Rigid | 10/20/2016 | Asphalt |  | 1 | LWP | Clay |  |  | 152.1 | 3K LINE LASER | Continuous |  | 05/08/2008 | 05/01/2022 | MnROAD Mainline - Interstate 94 | 3087 | 1654776
514-P-2008 | 514 | Passing | Rigid | 10/20/2016 | Asphalt |  | 2 | RWP | Clay | 128.6 | 128.6 |  | 3-POINT LASER AND 1K LINE LASER | Continuous |  | 05/08/2008 | 05/01/2022 | MnROAD Mainline - Interstate 94 | 3087 | 1654776
514-P-2008 | 514 | Passing | Rigid | 10/20/2016 | Asphalt |  | 2 | LWP | Clay |  |  | 142.6 | 3K LINE LASER | Continuous |  | 05/08/2008 | 05/01/2022 | MnROAD Mainline - Interstate 94 | 3087 | 1654776
514-D-2008 | 514 | Driving | Rigid | 03/20/2017 | Asphalt |  | 1 | LWP | Clay |  |  | 137.5 | 3K LINE LASER | Continuous |  | 05/08/2008 | 05/01/2022 | MnROAD Mainline - Interstate 94 | 3238 | 8177827
514-D-2008 | 514 | Driving | Rigid | 03/20/2017 | Asphalt |  | 1 | RWP | Clay |  |  | 171.9 | 3K LINE LASER | Continuous |  | 05/08/2008 | 05/01/2022 | MnROAD Mainline - Interstate 94 | 3238 | 8177827
514-D-2008 | 514 | Driving | Rigid | 03/20/2017 | Asphalt |  | 2 | LWP | Clay |  |  | 141.3 | 3K LINE LASER | Continuous |  | 05/08/2008 | 05/01/2022 | MnROAD Mainline - Interstate 94 | 3238 | 8177827
514-D-2008 | 514 | Driving | Rigid | 03/20/2017 | Asphalt |  | 2 | RWP | Clay |  |  | 176.3 | 3K LINE LASER | Continuous |  | 05/08/2008 | 05/01/2022 | MnROAD Mainline - Interstate 94 | 3238 | 8177827
514-P-2008 | 514 | Passing | Rigid | 03/20/2017 | Asphalt |  | 2 | LWP | Clay |  |  | 142 | 3K LINE LASER | Continuous |  | 05/08/2008 | 05/01/2022 | MnROAD Mainline - Interstate 94 | 3238 | 1753487
514-P-2008 | 514 | Passing | Rigid | 03/20/2017 | Asphalt |  | 2 | RWP | Clay |  |  | 136.2 | 3K LINE LASER | Continuous |  | 05/08/2008 | 05/01/2022 | MnROAD Mainline - Interstate 94 | 3238 | 1753487
514-P-2008 | 514 | Passing | Rigid | 03/20/2017 | Asphalt |  | 3 | LWP | Clay |  |  | 134.3 | 3K LINE LASER | Continuous |  | 05/08/2008 | 05/01/2022 | MnROAD Mainline - Interstate 94 | 3238 | 1753487
514-P-2008 | 514 | Passing | Rigid | 03/20/2017 | Asphalt |  | 3 | RWP | Clay |  |  | 141.3 | 3K LINE LASER | Continuous |  | 05/08/2008 | 05/01/2022 | MnROAD Mainline - Interstate 94 | 3238 | 1753487
514-D-2008 | 514 | Driving | Rigid | 09/08/2017 | Asphalt |  | 1 | RWP | Clay |  |  | 81.5 | 3K LINE LASER | Continuous |  | 05/08/2008 | 05/01/2022 | MnROAD Mainline - Interstate 94 | 3410 | 8435235
514-D-2008 | 514 | Driving | Rigid | 09/08/2017 | Asphalt |  | 1 | LWP | Clay |  |  | 48.4 | 3K LINE LASER | Continuous |  | 05/08/2008 | 05/01/2022 | MnROAD Mainline - Interstate 94 | 3410 | 8435235
514-D-2008 | 514 | Driving | Rigid | 09/08/2017 | Asphalt |  | 2 | RWP | Clay |  |  | 70.7 | 3K LINE LASER | Continuous |  | 05/08/2008 | 05/01/2022 | MnROAD Mainline - Interstate 94 | 3410 | 8435235
514-D-2008 | 514 | Driving | Rigid | 09/08/2017 | Asphalt |  | 2 | LWP | Clay |  |  | 63 | 3K LINE LASER | Continuous |  | 05/08/2008 | 05/01/2022 | MnROAD Mainline - Interstate 94 | 3410 | 8435235
514-P-2008 | 514 | Passing | Rigid | 09/08/2017 | Asphalt |  | 1 | RWP | Clay |  |  | 70.7 | 3K LINE LASER | Continuous |  | 05/08/2008 | 05/01/2022 | MnROAD Mainline - Interstate 94 | 3410 | 1781607
514-P-2008 | 514 | Passing | Rigid | 09/08/2017 | Asphalt |  | 1 | LWP | Clay |  |  | 137.5 | 3K LINE LASER | Continuous |  | 05/08/2008 | 05/01/2022 | MnROAD Mainline - Interstate 94 | 3410 | 1781607
514-P-2008 | 514 | Passing | Rigid | 09/08/2017 | Asphalt |  | 2 | LWP | Clay |  |  | 113.3 | 3K LINE LASER | Continuous |  | 05/08/2008 | 05/01/2022 | MnROAD Mainline - Interstate 94 | 3410 | 1781607
514-P-2008 | 514 | Passing | Rigid | 09/08/2017 | Asphalt |  | 2 | RWP | Clay |  |  | 53.5 | 3K LINE LASER | Continuous |  | 05/08/2008 | 05/01/2022 | MnROAD Mainline - Interstate 94 | 3410 | 1781607
514-D-2008 | 514 | Driving | Rigid | 11/06/2017 | Asphalt |  | 1 | RWP | Clay |  |  | 74.5 | 3K LINE LASER | Continuous |  | 05/08/2008 | 05/01/2022 | MnROAD Mainline - Interstate 94 | 3469 | 8665707
514-D-2008 | 514 | Driving | Rigid | 11/06/2017 | Asphalt |  | 1 | LWP | Clay |  |  | 63.7 | 3K LINE LASER | Continuous |  | 05/08/2008 | 05/01/2022 | MnROAD Mainline - Interstate 94 | 3469 | 8665707
514-D-2008 | 514 | Driving | Rigid | 11/06/2017 | Asphalt |  | 2 | LWP | Clay |  |  | 61.1 | 3K LINE LASER | Continuous |  | 05/08/2008 | 05/01/2022 | MnROAD Mainline - Interstate 94 | 3469 | 8665707
514-D-2008 | 514 | Driving | Rigid | 11/06/2017 | Asphalt |  | 2 | RWP | Clay |  |  | 77 | 3K LINE LASER | Continuous |  | 05/08/2008 | 05/01/2022 | MnROAD Mainline - Interstate 94 | 3469 | 8665707
514-P-2008 | 514 | Passing | Rigid | 11/06/2017 | Asphalt |  | 1 | LWP | Clay |  |  | 118.4 | 3K LINE LASER | Continuous |  | 05/08/2008 | 05/01/2022 | MnROAD Mainline - Interstate 94 | 3469 | 1809396
514-P-2008 | 514 | Passing | Rigid | 11/06/2017 | Asphalt |  | 1 | RWP | Clay |  |  | 75.1 | 3K LINE LASER | Continuous |  | 05/08/2008 | 05/01/2022 | MnROAD Mainline - Interstate 94 | 3469 | 1809396
514-P-2008 | 514 | Passing | Rigid | 11/06/2017 | Asphalt |  | 2 | LWP | Clay |  |  | 120.3 | 3K LINE LASER | Continuous |  | 05/08/2008 | 05/01/2022 | MnROAD Mainline - Interstate 94 | 3469 | 1809396
514-P-2008 | 514 | Passing | Rigid | 11/06/2017 | Asphalt |  | 2 | RWP | Clay |  |  | 75.8 | 3K LINE LASER | Continuous |  | 05/08/2008 | 05/01/2022 | MnROAD Mainline - Interstate 94 | 3469 | 1809396
514-D-2008 | 514 | Driving | Rigid | 03/14/2018 | Asphalt |  | 1 | RWP | Clay |  |  | 77 | 3K LINE LASER | Continuous | Lasers spaced within LTTP wheel path by 0.12 ft | 05/08/2008 | 05/01/2022 | MnROAD Mainline - Interstate 94 | 3597 | 9129665
514-D-2008 | 514 | Driving | Rigid | 03/14/2018 | Asphalt |  | 1 | LWP | Clay |  |  | 78.9 | 3K LINE LASER | Continuous | Lasers spaced within LTTP wheel path by 0.12 ft | 05/08/2008 | 05/01/2022 | MnROAD Mainline - Interstate 94 | 3597 | 9129665
514-D-2008 | 514 | Driving | Rigid | 03/14/2018 | Asphalt |  | 2 | RWP | Clay |  |  | 78.3 | 3K LINE LASER | Continuous | Lasers spaced within LTTP wheel path by 0.12 ft | 05/08/2008 | 05/01/2022 | MnROAD Mainline - Interstate 94 | 3597 | 9129665
514-D-2008 | 514 | Driving | Rigid | 03/14/2018 | Asphalt |  | 2 | LWP | Clay |  |  | 83.4 | 3K LINE LASER | Continuous | Lasers spaced within LTTP wheel path by 0.12 ft | 05/08/2008 | 05/01/2022 | MnROAD Mainline - Interstate 94 | 3597 | 9129665
514-P-2008 | 514 | Passing | Rigid | 03/14/2018 | Asphalt |  | 1 | RWP | Clay |  |  | 76.4 | 3K LINE LASER | Continuous | Lasers spaced within LTTP wheel path by 0.12 ft | 05/08/2008 | 05/01/2022 | MnROAD Mainline - Interstate 94 | 3597 | 1864362
514-P-2008 | 514 | Passing | Rigid | 03/14/2018 | Asphalt |  | 1 | LWP | Clay |  |  | 124.8 | 3K LINE LASER | Continuous | Lasers spaced within LTTP wheel path by 0.12 ft | 05/08/2008 | 05/01/2022 | MnROAD Mainline - Interstate 94 | 3597 | 1864362
514-P-2008 | 514 | Passing | Rigid | 03/14/2018 | Asphalt |  | 2 | LWP | Clay |  |  | 117.1 | 3K LINE LASER | Continuous | Lasers spaced within LTTP wheel path by 0.12 ft | 05/08/2008 | 05/01/2022 | MnROAD Mainline - Interstate 94 | 3597 | 1864362
514-P-2008 | 514 | Passing | Rigid | 03/14/2018 | Asphalt |  | 2 | RWP | Clay |  |  | 76.4 | 3K LINE LASER | Continuous | Lasers spaced within LTTP wheel path by 0.12 ft | 05/08/2008 | 05/01/2022 | MnROAD Mainline - Interstate 94 | 3597 | 1864362
514-D-2008 | 514 | Driving | Rigid | 04/23/2018 | Asphalt |  | 1 | RWP | Clay |  |  | 70.7 | 3K LINE LASER | Continuous |  | 05/08/2008 | 05/01/2022 | MnROAD Mainline - Interstate 94 | 3637 | 9290758
514-D-2008 | 514 | Driving | Rigid | 04/23/2018 | Asphalt |  | 1 | LWP | Clay |  |  | 65.6 | 3K LINE LASER | Continuous |  | 05/08/2008 | 05/01/2022 | MnROAD Mainline - Interstate 94 | 3637 | 9290758
514-D-2008 | 514 | Driving | Rigid | 04/23/2018 | Asphalt |  | 2 | RWP | Clay |  |  | 73.2 | 3K LINE LASER | Continuous |  | 05/08/2008 | 05/01/2022 | MnROAD Mainline - Interstate 94 | 3637 | 9290758
514-D-2008 | 514 | Driving | Rigid | 04/23/2018 | Asphalt |  | 2 | LWP | Clay |  |  | 63 | 3K LINE LASER | Continuous |  | 05/08/2008 | 05/01/2022 | MnROAD Mainline - Interstate 94 | 3637 | 9290758
514-P-2008 | 514 | Passing | Rigid | 04/23/2018 | Asphalt |  | 1 | LWP | Clay |  |  | 128.6 | 3K LINE LASER | Continuous |  | 05/08/2008 | 05/01/2022 | MnROAD Mainline - Interstate 94 | 3637 | 1900139
514-P-2008 | 514 | Passing | Rigid | 04/23/2018 | Asphalt |  | 1 | RWP | Clay |  |  | 59.8 | 3K LINE LASER | Continuous |  | 05/08/2008 | 05/01/2022 | MnROAD Mainline - Interstate 94 | 3637 | 1900139
514-P-2008 | 514 | Passing | Rigid | 04/23/2018 | Asphalt |  | 2 | RWP | Clay |  |  | 58.6 | 3K LINE LASER | Continuous |  | 05/08/2008 | 05/01/2022 | MnROAD Mainline - Interstate 94 | 3637 | 1900139
514-P-2008 | 514 | Passing | Rigid | 04/23/2018 | Asphalt |  | 2 | LWP | Clay |  |  | 123.5 | 3K LINE LASER | Continuous |  | 05/08/2008 | 05/01/2022 | MnROAD Mainline - Interstate 94 | 3637 | 1900139
514-D-2008 | 514 | Driving | Rigid | 07/05/2018 | Asphalt |  | 1 | RWP | Clay |  |  | 75.8 | 3K LINE LASER | Continuous |  | 05/08/2008 | 05/01/2022 | MnROAD Mainline - Interstate 94 | 3710 | 9584984
514-D-2008 | 514 | Driving | Rigid | 07/05/2018 | Asphalt |  | 1 | LWP | Clay |  |  | 67.5 | 3K LINE LASER | Continuous |  | 05/08/2008 | 05/01/2022 | MnROAD Mainline - Interstate 94 | 3710 | 9584984
514-D-2008 | 514 | Driving | Rigid | 07/05/2018 | Asphalt |  | 2 | RWP | Clay |  |  | 78.9 | 3K LINE LASER | Continuous |  | 05/08/2008 | 05/01/2022 | MnROAD Mainline - Interstate 94 | 3710 | 9584984
514-D-2008 | 514 | Driving | Rigid | 07/05/2018 | Asphalt |  | 2 | LWP | Clay |  |  | 57.3 | 3K LINE LASER | Continuous |  | 05/08/2008 | 05/01/2022 | MnROAD Mainline - Interstate 94 | 3710 | 9584984
514-P-2008 | 514 | Passing | Rigid | 07/05/2018 | Asphalt |  | 1 | LWP | Clay |  |  | 143.9 | 3K LINE LASER | Continuous |  | 05/08/2008 | 05/01/2022 | MnROAD Mainline - Interstate 94 | 3710 | 1968299
514-P-2008 | 514 | Passing | Rigid | 07/05/2018 | Asphalt |  | 1 | RWP | Clay |  |  | 69.4 | 3K LINE LASER | Continuous |  | 05/08/2008 | 05/01/2022 | MnROAD Mainline - Interstate 94 | 3710 | 1968299
514-P-2008 | 514 | Passing | Rigid | 07/05/2018 | Asphalt |  | 2 | LWP | Clay |  |  | 138.8 | 3K LINE LASER | Continuous |  | 05/08/2008 | 05/01/2022 | MnROAD Mainline - Interstate 94 | 3710 | 1968299
514-P-2008 | 514 | Passing | Rigid | 07/05/2018 | Asphalt |  | 2 | RWP | Clay |  |  | 80.8 | 3K LINE LASER | Continuous |  | 05/08/2008 | 05/01/2022 | MnROAD Mainline - Interstate 94 | 3710 | 1968299
514-D-2008 | 514 | Driving | Rigid | 08/13/2018 | Asphalt |  | 1 | LWP | Clay |  |  | 72.6 | 3K LINE LASER | Continuous |  | 05/08/2008 | 05/01/2022 | MnROAD Mainline - Interstate 94 | 3749 | 9761161
514-D-2008 | 514 | Driving | Rigid | 08/13/2018 | Asphalt |  | 1 | RWP | Clay |  |  | 70 | 3K LINE LASER | Continuous |  | 05/08/2008 | 05/01/2022 | MnROAD Mainline - Interstate 94 | 3749 | 9761161
514-D-2008 | 514 | Driving | Rigid | 08/13/2018 | Asphalt |  | 2 | LWP | Clay |  |  | 67.5 | 3K LINE LASER | Continuous |  | 05/08/2008 | 05/01/2022 | MnROAD Mainline - Interstate 94 | 3749 | 9761161
514-D-2008 | 514 | Driving | Rigid | 08/13/2018 | Asphalt |  | 2 | RWP | Clay |  |  | 69.4 | 3K LINE LASER | Continuous |  | 05/08/2008 | 05/01/2022 | MnROAD Mainline - Interstate 94 | 3749 | 9761161
514-P-2008 | 514 | Passing | Rigid | 08/13/2018 | Asphalt |  | 1 | RWP | Clay |  |  | 89.8 | 3K LINE LASER | Continuous |  | 05/08/2008 | 05/01/2022 | MnROAD Mainline - Interstate 94 | 3749 | 2012877
514-P-2008 | 514 | Passing | Rigid | 08/13/2018 | Asphalt |  | 1 | LWP | Clay |  |  | 150.2 | 3K LINE LASER | Continuous |  | 05/08/2008 | 05/01/2022 | MnROAD Mainline - Interstate 94 | 3749 | 2012877
514-P-2008 | 514 | Passing | Rigid | 08/13/2018 | Asphalt |  | 2 | RWP | Clay |  |  | 84 | 3K LINE LASER | Continuous |  | 05/08/2008 | 05/01/2022 | MnROAD Mainline - Interstate 94 | 3749 | 2012877
514-P-2008 | 514 | Passing | Rigid | 08/13/2018 | Asphalt |  | 2 | LWP | Clay |  |  | 156.6 | 3K LINE LASER | Continuous |  | 05/08/2008 | 05/01/2022 | MnROAD Mainline - Interstate 94 | 3749 | 2012877
514-D-2008 | 514 | Driving | Rigid | 10/02/2018 | Asphalt |  | 1 | RWP | Clay |  |  | 116.5 | 3K LINE LASER | Continuous |  | 05/08/2008 | 05/01/2022 | MnROAD Mainline - Interstate 94 | 3799 | 9873654
514-D-2008 | 514 | Driving | Rigid | 10/02/2018 | Asphalt |  | 1 | LWP | Clay |  |  | 112.7 | 3K LINE LASER | Continuous |  | 05/08/2008 | 05/01/2022 | MnROAD Mainline - Interstate 94 | 3799 | 9873654
514-D-2008 | 514 | Driving | Rigid | 10/02/2018 | Asphalt |  | 2 | RWP | Clay |  |  | 81.5 | 3K LINE LASER | Continuous |  | 05/08/2008 | 05/01/2022 | MnROAD Mainline - Interstate 94 | 3799 | 9873654
514-D-2008 | 514 | Driving | Rigid | 10/02/2018 | Asphalt |  | 2 | LWP | Clay |  |  | 75.1 | 3K LINE LASER | Continuous |  | 05/08/2008 | 05/01/2022 | MnROAD Mainline - Interstate 94 | 3799 | 9873654
514-P-2008 | 514 | Passing | Rigid | 10/02/2018 | Asphalt |  | 1 | RWP | Clay |  |  | 88.5 | 3K LINE LASER | Continuous |  | 05/08/2008 | 05/01/2022 | MnROAD Mainline - Interstate 94 | 3799 | 2056520
514-P-2008 | 514 | Passing | Rigid | 10/02/2018 | Asphalt |  | 1 | LWP | Clay |  |  | 140.7 | 3K LINE LASER | Continuous |  | 05/08/2008 | 05/01/2022 | MnROAD Mainline - Interstate 94 | 3799 | 2056520
514-P-2008 | 514 | Passing | Rigid | 10/02/2018 | Asphalt |  | 2 | LWP | Clay |  |  | 138.8 | 3K LINE LASER | Continuous |  | 05/08/2008 | 05/01/2022 | MnROAD Mainline - Interstate 94 | 3799 | 2056520
514-P-2008 | 514 | Passing | Rigid | 10/02/2018 | Asphalt |  | 2 | RWP | Clay |  |  | 90.4 | 3K LINE LASER | Continuous |  | 05/08/2008 | 05/01/2022 | MnROAD Mainline - Interstate 94 | 3799 | 2056520
514-D-2008 | 514 | Driving | Rigid | 03/19/2019 | Asphalt |  | 1 | RWP | Clay |  |  | 68.1 | GOCATOR2342 | Continuous |  | 05/08/2008 | 05/01/2022 | MnROAD Mainline - Interstate 94 | 3967 | 10324767
514-D-2008 | 514 | Driving | Rigid | 03/19/2019 | Asphalt |  | 1 | LWP | Clay |  |  | 73.2 | GOCATOR2342 | Continuous |  | 05/08/2008 | 05/01/2022 | MnROAD Mainline - Interstate 94 | 3967 | 10324767
514-D-2008 | 514 | Driving | Rigid | 03/19/2019 | Asphalt |  | 2 | RWP | Clay |  |  | 69.4 | GOCATOR2342 | Continuous |  | 05/08/2008 | 05/01/2022 | MnROAD Mainline - Interstate 94 | 3967 | 10324767
514-D-2008 | 514 | Driving | Rigid | 03/19/2019 | Asphalt |  | 2 | LWP | Clay |  |  | 71.3 | GOCATOR2342 | Continuous |  | 05/08/2008 | 05/01/2022 | MnROAD Mainline - Interstate 94 | 3967 | 10324767
514-P-2008 | 514 | Passing | Rigid | 03/19/2019 | Asphalt |  | 1 | RWP | Clay |  |  | 65.6 | GOCATOR2342 | Continuous |  | 05/08/2008 | 05/01/2022 | MnROAD Mainline - Interstate 94 | 3967 | 2179593
514-P-2008 | 514 | Passing | Rigid | 03/19/2019 | Asphalt |  | 1 | LWP | Clay |  |  | 92.3 | GOCATOR2342 | Continuous |  | 05/08/2008 | 05/01/2022 | MnROAD Mainline - Interstate 94 | 3967 | 2179593
514-P-2008 | 514 | Passing | Rigid | 03/19/2019 | Asphalt |  | 2 | RWP | Clay |  |  | 64.3 | GOCATOR2342 | Continuous |  | 05/08/2008 | 05/01/2022 | MnROAD Mainline - Interstate 94 | 3967 | 2179593
514-P-2008 | 514 | Passing | Rigid | 03/19/2019 | Asphalt |  | 2 | LWP | Clay |  |  | 89.1 | GOCATOR2342 | Continuous |  | 05/08/2008 | 05/01/2022 | MnROAD Mainline - Interstate 94 | 3967 | 2179593
514-D-2008 | 514 | Driving | Rigid | 05/21/2019 | Asphalt |  | 1 | LWP | Clay |  |  | 57.9 | GOCATOR2342 | Continuous |  | 05/08/2008 | 05/01/2022 | MnROAD Mainline - Interstate 94 | 4030 | 10553299
514-D-2008 | 514 | Driving | Rigid | 05/21/2019 | Asphalt |  | 1 | RWP | Clay |  |  | 68.8 | GOCATOR2342 | Continuous |  | 05/08/2008 | 05/01/2022 | MnROAD Mainline - Interstate 94 | 4030 | 10553299
514-D-2008 | 514 | Driving | Rigid | 05/21/2019 | Asphalt |  | 2 | RWP | Clay |  |  | 67.5 | GOCATOR2342 | Continuous |  | 05/08/2008 | 05/01/2022 | MnROAD Mainline - Interstate 94 | 4030 | 10553299
514-D-2008 | 514 | Driving | Rigid | 05/21/2019 | Asphalt |  | 2 | LWP | Clay |  |  | 59.8 | GOCATOR2342 | Continuous |  | 05/08/2008 | 05/01/2022 | MnROAD Mainline - Interstate 94 | 4030 | 10553299
514-P-2008 | 514 | Passing | Rigid | 05/21/2019 | Asphalt |  | 1 | RWP | Clay |  |  | 72.6 | GOCATOR2342 | Continuous |  | 05/08/2008 | 05/01/2022 | MnROAD Mainline - Interstate 94 | 4030 | 2237732
514-P-2008 | 514 | Passing | Rigid | 05/21/2019 | Asphalt |  | 1 | LWP | Clay |  |  | 119.7 | GOCATOR2342 | Continuous |  | 05/08/2008 | 05/01/2022 | MnROAD Mainline - Interstate 94 | 4030 | 2237732
514-P-2008 | 514 | Passing | Rigid | 05/21/2019 | Asphalt |  | 2 | LWP | Clay |  |  | 118.4 | GOCATOR2342 | Continuous |  | 05/08/2008 | 05/01/2022 | MnROAD Mainline - Interstate 94 | 4030 | 2237732
514-P-2008 | 514 | Passing | Rigid | 05/21/2019 | Asphalt |  | 2 | RWP | Clay |  |  | 66.2 | GOCATOR2342 | Continuous |  | 05/08/2008 | 05/01/2022 | MnROAD Mainline - Interstate 94 | 4030 | 2237732
514-D-2008 | 514 | Driving | Rigid | 08/29/2019 | Asphalt |  | 1 | RWP | Clay |  |  | 150.9 | GOCATOR2342 | Continuous |  | 05/08/2008 | 05/01/2022 | MnROAD Mainline - Interstate 94 | 4130 | 10801671
514-D-2008 | 514 | Driving | Rigid | 08/29/2019 | Asphalt |  | 1 | LWP | Clay |  |  | 138.1 | GOCATOR2342 | Continuous |  | 05/08/2008 | 05/01/2022 | MnROAD Mainline - Interstate 94 | 4130 | 10801671
514-D-2008 | 514 | Driving | Rigid | 08/29/2019 | Asphalt |  | 2 | LWP | Clay |  |  | 128 | GOCATOR2342 | Continuous |  | 05/08/2008 | 05/01/2022 | MnROAD Mainline - Interstate 94 | 4130 | 10801671
514-D-2008 | 514 | Driving | Rigid | 08/29/2019 | Asphalt |  | 2 | RWP | Clay |  |  | 147 | GOCATOR2342 | Continuous |  | 05/08/2008 | 05/01/2022 | MnROAD Mainline - Interstate 94 | 4130 | 10801671
514-P-2008 | 514 | Passing | Rigid | 08/29/2019 | Asphalt |  | 1 | LWP | Clay |  |  | 143.2 | GOCATOR2342 | Continuous |  | 05/08/2008 | 05/01/2022 | MnROAD Mainline - Interstate 94 | 4130 | 2340616
514-P-2008 | 514 | Passing | Rigid | 08/29/2019 | Asphalt |  | 1 | RWP | Clay |  |  | 129.9 | GOCATOR2342 | Continuous |  | 05/08/2008 | 05/01/2022 | MnROAD Mainline - Interstate 94 | 4130 | 2340616
514-P-2008 | 514 | Passing | Rigid | 08/29/2019 | Asphalt |  | 2 | RWP | Clay |  |  | 122.9 | GOCATOR2342 | Continuous |  | 05/08/2008 | 05/01/2022 | MnROAD Mainline - Interstate 94 | 4130 | 2340616
514-P-2008 | 514 | Passing | Rigid | 08/29/2019 | Asphalt |  | 2 | LWP | Clay |  |  | 147.7 | GOCATOR2342 | Continuous |  | 05/08/2008 | 05/01/2022 | MnROAD Mainline - Interstate 94 | 4130 | 2340616
514-D-2008 | 514 | Driving | Rigid | 10/24/2019 | Asphalt |  | 1 | RWP | Clay |  |  | 102.5 | GOCATOR2342 | Continuous |  | 05/08/2008 | 05/01/2022 | MnROAD Mainline - Interstate 94 | 4186 | 10975771
514-D-2008 | 514 | Driving | Rigid | 10/24/2019 | Asphalt |  | 1 | LWP | Clay |  |  | 87.8 | GOCATOR2342 | Continuous |  | 05/08/2008 | 05/01/2022 | MnROAD Mainline - Interstate 94 | 4186 | 10975771
514-D-2008 | 514 | Driving | Rigid | 10/24/2019 | Asphalt |  | 2 | LWP | Clay |  |  | 103.1 | GOCATOR2342 | Continuous |  | 05/08/2008 | 05/01/2022 | MnROAD Mainline - Interstate 94 | 4186 | 10975771
514-D-2008 | 514 | Driving | Rigid | 10/24/2019 | Asphalt |  | 2 | RWP | Clay |  |  | 95.5 | GOCATOR2342 | Continuous |  | 05/08/2008 | 05/01/2022 | MnROAD Mainline - Interstate 94 | 4186 | 10975771
514-P-2008 | 514 | Passing | Rigid | 10/24/2019 | Asphalt |  | 1 | LWP | Clay |  |  | 162.3 | GOCATOR2342 | Continuous |  | 05/08/2008 | 05/01/2022 | MnROAD Mainline - Interstate 94 | 4186 | 2410068
514-P-2008 | 514 | Passing | Rigid | 10/24/2019 | Asphalt |  | 1 | RWP | Clay |  |  | 101.2 | GOCATOR2342 | Continuous |  | 05/08/2008 | 05/01/2022 | MnROAD Mainline - Interstate 94 | 4186 | 2410068
514-P-2008 | 514 | Passing | Rigid | 10/24/2019 | Asphalt |  | 2 | RWP | Clay |  |  | 103.1 | GOCATOR2342 | Continuous |  | 05/08/2008 | 05/01/2022 | MnROAD Mainline - Interstate 94 | 4186 | 2410068
514-P-2008 | 514 | Passing | Rigid | 10/24/2019 | Asphalt |  | 2 | LWP | Clay |  |  | 157.2 | GOCATOR2342 | Continuous |  | 05/08/2008 | 05/01/2022 | MnROAD Mainline - Interstate 94 | 4186 | 2410068
514-D-2008 | 514 | Driving | Rigid | 03/09/2020 | Asphalt |  | 1 | LWP | Clay |  |  | 98.7 | GOCATOR2342 | Continuous |  | 05/08/2008 | 05/01/2022 | MnROAD Mainline - Interstate 94 | 4323 | 11454835
514-D-2008 | 514 | Driving | Rigid | 03/09/2020 | Asphalt |  | 1 | RWP | Clay |  |  | 103.8 | GOCATOR2342 | Continuous |  | 05/08/2008 | 05/01/2022 | MnROAD Mainline - Interstate 94 | 4323 | 11454835
514-D-2008 | 514 | Driving | Rigid | 03/09/2020 | Asphalt |  | 2 | RWP | Clay |  |  | 99.9 | GOCATOR2342 | Continuous |  | 05/08/2008 | 05/01/2022 | MnROAD Mainline - Interstate 94 | 4323 | 11454835
514-D-2008 | 514 | Driving | Rigid | 03/09/2020 | Asphalt |  | 2 | LWP | Clay |  |  | 95.5 | GOCATOR2342 | Continuous |  | 05/08/2008 | 05/01/2022 | MnROAD Mainline - Interstate 94 | 4323 | 11454835
514-P-2008 | 514 | Passing | Rigid | 03/09/2020 | Asphalt |  | 1 | RWP | Clay |  |  | 85.3 | GOCATOR2342 | Continuous |  | 05/08/2008 | 05/01/2022 | MnROAD Mainline - Interstate 94 | 4323 | 2541181
514-P-2008 | 514 | Passing | Rigid | 03/09/2020 | Asphalt |  | 1 | LWP | Clay |  |  | 128.6 | GOCATOR2342 | Continuous |  | 05/08/2008 | 05/01/2022 | MnROAD Mainline - Interstate 94 | 4323 | 2541181
514-D-2008 | 514 | Driving | Rigid | 08/05/2020 | Asphalt |  | 1 | RWP | Clay |  |  | 124.1 | GOCATOR2342 | Continuous |  | 05/08/2008 | 05/01/2022 | MnROAD Mainline - Interstate 94 | 4472 | 11872029
514-D-2008 | 514 | Driving | Rigid | 08/05/2020 | Asphalt |  | 1 | LWP | Clay |  |  | 116.5 | GOCATOR2342 | Continuous |  | 05/08/2008 | 05/01/2022 | MnROAD Mainline - Interstate 94 | 4472 | 11872029
514-D-2008 | 514 | Driving | Rigid | 08/05/2020 | Asphalt |  | 2 | RWP | Clay |  |  | 119 | GOCATOR2342 | Continuous |  | 05/08/2008 | 05/01/2022 | MnROAD Mainline - Interstate 94 | 4472 | 11872029
514-D-2008 | 514 | Driving | Rigid | 08/05/2020 | Asphalt |  | 2 | LWP | Clay |  |  | 108.9 | GOCATOR2342 | Continuous |  | 05/08/2008 | 05/01/2022 | MnROAD Mainline - Interstate 94 | 4472 | 11872029
514-P-2008 | 514 | Passing | Rigid | 08/05/2020 | Asphalt |  | 1 | RWP | Clay |  |  | 122.9 | GOCATOR2342 | Continuous |  | 05/08/2008 | 05/01/2022 | MnROAD Mainline - Interstate 94 | 4472 | 2680773
514-P-2008 | 514 | Passing | Rigid | 08/05/2020 | Asphalt |  | 1 | LWP | Clay |  |  | 164.9 | GOCATOR2342 | Continuous |  | 05/08/2008 | 05/01/2022 | MnROAD Mainline - Interstate 94 | 4472 | 2680773
514-P-2008 | 514 | Passing | Rigid | 08/05/2020 | Asphalt |  | 2 | RWP | Clay |  |  | 131.1 | GOCATOR2342 | Continuous |  | 05/08/2008 | 05/01/2022 | MnROAD Mainline - Interstate 94 | 4472 | 2680773
514-P-2008 | 514 | Passing | Rigid | 08/05/2020 | Asphalt |  | 2 | LWP | Clay |  |  | 166.1 | GOCATOR2342 | Continuous |  | 05/08/2008 | 05/01/2022 | MnROAD Mainline - Interstate 94 | 4472 | 2680773
514-D-2008 | 514 | Driving | Rigid | 03/18/2021 | Asphalt |  | 1 | LWP | Clay |  |  | 131.1 | GOCATOR2342 | Continuous |  | 05/08/2008 | 05/01/2022 | MnROAD Mainline - Interstate 94 | 4697 | 12539888
514-D-2008 | 514 | Driving | Rigid | 03/18/2021 | Asphalt |  | 1 | RWP | Clay |  |  | 131.8 | GOCATOR2342 | Continuous |  | 05/08/2008 | 05/01/2022 | MnROAD Mainline - Interstate 94 | 4697 | 12539888
514-D-2008 | 514 | Driving | Rigid | 03/18/2021 | Asphalt |  | 2 | RWP | Clay |  |  | 135 | GOCATOR2342 | Continuous |  | 05/08/2008 | 05/01/2022 | MnROAD Mainline - Interstate 94 | 4697 | 12539888
514-D-2008 | 514 | Driving | Rigid | 03/18/2021 | Asphalt |  | 2 | LWP | Clay |  |  | 129.2 | GOCATOR2342 | Continuous |  | 05/08/2008 | 05/01/2022 | MnROAD Mainline - Interstate 94 | 4697 | 12539888
514-P-2008 | 514 | Passing | Rigid | 03/18/2021 | Asphalt |  | 1 | RWP | Clay |  |  | 111.4 | GOCATOR2342 | Continuous |  | 05/08/2008 | 05/01/2022 | MnROAD Mainline - Interstate 94 | 4697 | 2894113
514-P-2008 | 514 | Passing | Rigid | 03/18/2021 | Asphalt |  | 1 | LWP | Clay |  |  | 146.4 | GOCATOR2342 | Continuous |  | 05/08/2008 | 05/01/2022 | MnROAD Mainline - Interstate 94 | 4697 | 2894113
514-P-2008 | 514 | Passing | Rigid | 03/18/2021 | Asphalt |  | 2 | LWP | Clay |  |  | 140 | GOCATOR2342 | Continuous |  | 05/08/2008 | 05/01/2022 | MnROAD Mainline - Interstate 94 | 4697 | 2894113
514-P-2008 | 514 | Passing | Rigid | 03/18/2021 | Asphalt |  | 2 | RWP | Clay |  |  | 99.9 | GOCATOR2342 | Continuous |  | 05/08/2008 | 05/01/2022 | MnROAD Mainline - Interstate 94 | 4697 | 2894113
514-D-2008 | 514 | Driving | Rigid | 05/12/2021 | Asphalt |  | 1 | RWP | Clay |  |  | 112.7 | GOCATOR2342 | Continuous |  | 05/08/2008 | 05/01/2022 | MnROAD Mainline - Interstate 94 | 4752 | 12539888
514-D-2008 | 514 | Driving | Rigid | 05/12/2021 | Asphalt |  | 1 | LWP | Clay |  |  | 106.9 | GOCATOR2342 | Continuous |  | 05/08/2008 | 05/01/2022 | MnROAD Mainline - Interstate 94 | 4752 | 12539888
514-D-2008 | 514 | Driving | Rigid | 05/12/2021 | Asphalt |  | 2 | RWP | Clay |  |  | 123.5 | GOCATOR2342 | Continuous |  | 05/08/2008 | 05/01/2022 | MnROAD Mainline - Interstate 94 | 4752 | 12539888
514-D-2008 | 514 | Driving | Rigid | 05/12/2021 | Asphalt |  | 2 | LWP | Clay |  |  | 121 | GOCATOR2342 | Continuous |  | 05/08/2008 | 05/01/2022 | MnROAD Mainline - Interstate 94 | 4752 | 12539888
514-P-2008 | 514 | Passing | Rigid | 05/12/2021 | Asphalt |  | 1 | RWP | Clay |  |  | 113.3 | GOCATOR2342 | Continuous |  | 05/08/2008 | 05/01/2022 | MnROAD Mainline - Interstate 94 | 4752 | 2894113
514-P-2008 | 514 | Passing | Rigid | 05/12/2021 | Asphalt |  | 1 | LWP | Clay |  |  | 151.5 | GOCATOR2342 | Continuous |  | 05/08/2008 | 05/01/2022 | MnROAD Mainline - Interstate 94 | 4752 | 2894113
514-P-2008 | 514 | Passing | Rigid | 05/12/2021 | Asphalt |  | 2 | LWP | Clay |  |  | 151.5 | GOCATOR2342 | Continuous |  | 05/08/2008 | 05/01/2022 | MnROAD Mainline - Interstate 94 | 4752 | 2894113
514-P-2008 | 514 | Passing | Rigid | 05/12/2021 | Asphalt |  | 2 | RWP | Clay |  |  | 98.7 | GOCATOR2342 | Continuous |  | 05/08/2008 | 05/01/2022 | MnROAD Mainline - Interstate 94 | 4752 | 2894113
514-D-2008 | 514 | Driving | Rigid | 08/16/2021 | Asphalt |  | 1 | LWP | Clay |  |  | 117.1 | GOCATOR2342 | Continuous |  | 05/08/2008 | 05/01/2022 | MnROAD Mainline - Interstate 94 | 4848 | 12778679
514-D-2008 | 514 | Driving | Rigid | 08/16/2021 | Asphalt |  | 1 | RWP | Clay |  |  | 127.3 | GOCATOR2342 | Continuous |  | 05/08/2008 | 05/01/2022 | MnROAD Mainline - Interstate 94 | 4848 | 12778679
514-D-2008 | 514 | Driving | Rigid | 08/16/2021 | Asphalt |  | 2 | LWP | Clay |  |  | 113.3 | GOCATOR2342 | Continuous |  | 05/08/2008 | 05/01/2022 | MnROAD Mainline - Interstate 94 | 4848 | 12778679
514-D-2008 | 514 | Driving | Rigid | 08/16/2021 | Asphalt |  | 2 | RWP | Clay |  |  | 122.9 | GOCATOR2342 | Continuous |  | 05/08/2008 | 05/01/2022 | MnROAD Mainline - Interstate 94 | 4848 | 12778679
514-P-2008 | 514 | Passing | Rigid | 08/16/2021 | Asphalt |  | 1 | LWP | Clay |  |  | 164.2 | GOCATOR2342 | Continuous |  | 05/08/2008 | 05/01/2022 | MnROAD Mainline - Interstate 94 | 4848 | 2976934
514-P-2008 | 514 | Passing | Rigid | 08/16/2021 | Asphalt |  | 1 | RWP | Clay |  |  | 113.9 | GOCATOR2342 | Continuous |  | 05/08/2008 | 05/01/2022 | MnROAD Mainline - Interstate 94 | 4848 | 2976934
514-P-2008 | 514 | Passing | Rigid | 08/16/2021 | Asphalt |  | 2 | LWP | Clay |  |  | 161.1 | GOCATOR2342 | Continuous |  | 05/08/2008 | 05/01/2022 | MnROAD Mainline - Interstate 94 | 4848 | 2976934
514-P-2008 | 514 | Passing | Rigid | 08/16/2021 | Asphalt |  | 2 | RWP | Clay |  |  | 112.7 | GOCATOR2342 | Continuous |  | 05/08/2008 | 05/01/2022 | MnROAD Mainline - Interstate 94 | 4848 | 2976934
514-D-2008 | 514 | Driving | Rigid | 11/11/2021 | Asphalt |  | 1 | LWP | Clay |  |  | 85.9 | GOCATOR2342 | Continuous |  | 05/08/2008 | 05/01/2022 | MnROAD Mainline - Interstate 94 | 4935 | 13019357
514-D-2008 | 514 | Driving | Rigid | 11/11/2021 | Asphalt |  | 1 | RWP | Clay |  |  | 94.2 | GOCATOR2342 | Continuous |  | 05/08/2008 | 05/01/2022 | MnROAD Mainline - Interstate 94 | 4935 | 13019357
514-D-2008 | 514 | Driving | Rigid | 11/11/2021 | Asphalt |  | 2 | LWP | Clay |  |  | 94.2 | GOCATOR2342 | Continuous |  | 05/08/2008 | 05/01/2022 | MnROAD Mainline - Interstate 94 | 4935 | 13019357
514-D-2008 | 514 | Driving | Rigid | 11/11/2021 | Asphalt |  | 2 | RWP | Clay |  |  | 91.7 | GOCATOR2342 | Continuous |  | 05/08/2008 | 05/01/2022 | MnROAD Mainline - Interstate 94 | 4935 | 13019357
514-P-2008 | 514 | Passing | Rigid | 11/11/2021 | Asphalt |  | 1 | RWP | Clay |  |  | 119.7 | GOCATOR2342 | Continuous |  | 05/08/2008 | 05/01/2022 | MnROAD Mainline - Interstate 94 | 4935 | 3062385
514-P-2008 | 514 | Passing | Rigid | 11/11/2021 | Asphalt |  | 1 | LWP | Clay |  |  | 165.5 | GOCATOR2342 | Continuous |  | 05/08/2008 | 05/01/2022 | MnROAD Mainline - Interstate 94 | 4935 | 3062385
514-P-2008 | 514 | Passing | Rigid | 11/11/2021 | Asphalt |  | 2 | RWP | Clay |  |  | 117.8 | GOCATOR2342 | Continuous |  | 05/08/2008 | 05/01/2022 | MnROAD Mainline - Interstate 94 | 4935 | 3062385
514-P-2008 | 514 | Passing | Rigid | 11/11/2021 | Asphalt |  | 2 | LWP | Clay |  |  | 170.6 | GOCATOR2342 | Continuous |  | 05/08/2008 | 05/01/2022 | MnROAD Mainline - Interstate 94 | 4935 | 3062385
524-I-2017 | 524 | Inside | Rigid | 10/26/2017 | Aggregate |  | 1 | RWP | Sand |  |  | 100.6 | 3K LINE LASER | Continuous |  | 06/20/2017 |  | MnROAD Low Volume Road | 128 | 1057
524-I-2017 | 524 | Inside | Rigid | 10/26/2017 | Aggregate |  | 1 | LWP | Sand |  |  | 92.3 | 3K LINE LASER | Continuous |  | 06/20/2017 |  | MnROAD Low Volume Road | 128 | 1057
524-I-2017 | 524 | Inside | Rigid | 10/26/2017 | Aggregate |  | 2 | LWP | Sand |  |  | 94.9 | 3K LINE LASER | Continuous |  | 06/20/2017 |  | MnROAD Low Volume Road | 128 | 1057
524-I-2017 | 524 | Inside | Rigid | 10/26/2017 | Aggregate |  | 2 | RWP | Sand |  |  | 110.8 | 3K LINE LASER | Continuous |  | 06/20/2017 |  | MnROAD Low Volume Road | 128 | 1057
524-O-2017 | 524 | Outside | Rigid | 10/26/2017 | Aggregate |  | 1 | LWP | Sand |  |  | 99.9 | 3K LINE LASER | Continuous |  | 06/20/2017 |  | MnROAD Low Volume Road | 128
524-O-2017 | 524 | Outside | Rigid | 10/26/2017 | Aggregate |  | 1 | RWP | Sand |  |  | 114.6 | 3K LINE LASER | Continuous |  | 06/20/2017 |  | MnROAD Low Volume Road | 128
524-O-2017 | 524 | Outside | Rigid | 10/26/2017 | Aggregate |  | 2 | LWP | Sand |  |  | 103.1 | 3K LINE LASER | Continuous |  | 06/20/2017 |  | MnROAD Low Volume Road | 128
524-O-2017 | 524 | Outside | Rigid | 10/26/2017 | Aggregate |  | 2 | RWP | Sand |  |  | 116.5 | 3K LINE LASER | Continuous |  | 06/20/2017 |  | MnROAD Low Volume Road | 128
524-I-2017 | 524 | Inside | Rigid | 03/28/2018 | Aggregate |  | 1 | LWP | Sand |  |  | 85.9 | 3K LINE LASER | Continuous | Lasers spaced within LTTP wheel path by 0.12 ft | 06/20/2017 |  | MnROAD Low Volume Road | 281 | 9681
524-I-2017 | 524 | Inside | Rigid | 03/28/2018 | Aggregate |  | 1 | RWP | Sand |  |  | 94.9 | 3K LINE LASER | Continuous | Lasers spaced within LTTP wheel path by 0.12 ft | 06/20/2017 |  | MnROAD Low Volume Road | 281 | 9681
524-I-2017 | 524 | Inside | Rigid | 03/28/2018 | Aggregate |  | 2 | LWP | Sand |  |  | 84 | 3K LINE LASER | Continuous | Lasers spaced within LTTP wheel path by 0.12 ft | 06/20/2017 |  | MnROAD Low Volume Road | 281 | 9681
524-I-2017 | 524 | Inside | Rigid | 03/28/2018 | Aggregate |  | 2 | RWP | Sand |  |  | 93.6 | 3K LINE LASER | Continuous | Lasers spaced within LTTP wheel path by 0.12 ft | 06/20/2017 |  | MnROAD Low Volume Road | 281 | 9681
524-O-2017 | 524 | Outside | Rigid | 03/28/2018 | Aggregate |  | 1 | LWP | Sand |  |  | 95.5 | 3K LINE LASER | Continuous | Lasers spaced within LTTP wheel path by 0.12 ft | 06/20/2017 |  | MnROAD Low Volume Road | 281
524-O-2017 | 524 | Outside | Rigid | 03/28/2018 | Aggregate |  | 1 | RWP | Sand |  |  | 110.1 | 3K LINE LASER | Continuous | Lasers spaced within LTTP wheel path by 0.12 ft | 06/20/2017 |  | MnROAD Low Volume Road | 281
524-O-2017 | 524 | Outside | Rigid | 03/28/2018 | Aggregate |  | 2 | LWP | Sand |  |  | 93.6 | 3K LINE LASER | Continuous | Lasers spaced within LTTP wheel path by 0.12 ft | 06/20/2017 |  | MnROAD Low Volume Road | 281
524-O-2017 | 524 | Outside | Rigid | 03/28/2018 | Aggregate |  | 2 | RWP | Sand |  |  | 109.5 | 3K LINE LASER | Continuous | Lasers spaced within LTTP wheel path by 0.12 ft | 06/20/2017 |  | MnROAD Low Volume Road | 281
524-I-2017 | 524 | Inside | Rigid | 04/25/2018 | Aggregate |  | 1 | LWP | Sand |  |  | 82.1 | 3K LINE LASER | Continuous |  | 06/20/2017 |  | MnROAD Low Volume Road | 309 | 11300
524-I-2017 | 524 | Inside | Rigid | 04/25/2018 | Aggregate |  | 1 | RWP | Sand |  |  | 91 | 3K LINE LASER | Continuous |  | 06/20/2017 |  | MnROAD Low Volume Road | 309 | 11300
524-I-2017 | 524 | Inside | Rigid | 04/25/2018 | Aggregate |  | 2 | RWP | Sand |  |  | 87.2 | 3K LINE LASER | Continuous |  | 06/20/2017 |  | MnROAD Low Volume Road | 309 | 11300
524-I-2017 | 524 | Inside | Rigid | 04/25/2018 | Aggregate |  | 2 | LWP | Sand |  |  | 80.8 | 3K LINE LASER | Continuous |  | 06/20/2017 |  | MnROAD Low Volume Road | 309 | 11300
524-O-2017 | 524 | Outside | Rigid | 04/25/2018 | Aggregate |  | 1 | LWP | Sand |  |  | 86.6 | 3K LINE LASER | Continuous |  | 06/20/2017 |  | MnROAD Low Volume Road | 309
524-O-2017 | 524 | Outside | Rigid | 04/25/2018 | Aggregate |  | 1 | RWP | Sand |  |  | 98 | 3K LINE LASER | Continuous |  | 06/20/2017 |  | MnROAD Low Volume Road | 309
524-O-2017 | 524 | Outside | Rigid | 04/25/2018 | Aggregate |  | 2 | LWP | Sand |  |  | 84.7 | 3K LINE LASER | Continuous |  | 06/20/2017 |  | MnROAD Low Volume Road | 309
524-O-2017 | 524 | Outside | Rigid | 04/25/2018 | Aggregate |  | 2 | RWP | Sand |  |  | 94.9 | 3K LINE LASER | Continuous |  | 06/20/2017 |  | MnROAD Low Volume Road | 309
524-I-2017 | 524 | Inside | Rigid | 06/11/2018 | Aggregate |  | 1 | LWP | Sand |  |  | 99.3 | 3K LINE LASER | Continuous |  | 06/20/2017 |  | MnROAD Low Volume Road | 356 | 12418
524-I-2017 | 524 | Inside | Rigid | 06/11/2018 | Aggregate |  | 1 | RWP | Sand |  |  | 119 | 3K LINE LASER | Continuous |  | 06/20/2017 |  | MnROAD Low Volume Road | 356 | 12418
524-I-2017 | 524 | Inside | Rigid | 06/11/2018 | Aggregate |  | 2 | LWP | Sand |  |  | 102.5 | 3K LINE LASER | Continuous |  | 06/20/2017 |  | MnROAD Low Volume Road | 356 | 12418
524-I-2017 | 524 | Inside | Rigid | 06/11/2018 | Aggregate |  | 2 | RWP | Sand |  |  | 124.1 | 3K LINE LASER | Continuous |  | 06/20/2017 |  | MnROAD Low Volume Road | 356 | 12418
524-O-2017 | 524 | Outside | Rigid | 06/11/2018 | Aggregate |  | 1 | LWP | Sand |  |  | 110.1 | 3K LINE LASER | Continuous |  | 06/20/2017 |  | MnROAD Low Volume Road | 356
524-O-2017 | 524 | Outside | Rigid | 06/11/2018 | Aggregate |  | 1 | RWP | Sand |  |  | 124.1 | 3K LINE LASER | Continuous |  | 06/20/2017 |  | MnROAD Low Volume Road | 356
524-O-2017 | 524 | Outside | Rigid | 06/11/2018 | Aggregate |  | 2 | LWP | Sand |  |  | 110.1 | 3K LINE LASER | Continuous |  | 06/20/2017 |  | MnROAD Low Volume Road | 356
524-O-2017 | 524 | Outside | Rigid | 06/11/2018 | Aggregate |  | 2 | RWP | Sand |  |  | 121.6 | 3K LINE LASER | Continuous |  | 06/20/2017 |  | MnROAD Low Volume Road | 356
524-I-2017 | 524 | Inside | Rigid | 08/16/2018 | Aggregate |  | 1 | RWP | Sand |  |  | 94.9 | 3K LINE LASER | Continuous |  | 06/20/2017 |  | MnROAD Low Volume Road | 422 | 14018
524-I-2017 | 524 | Inside | Rigid | 08/16/2018 | Aggregate |  | 1 | LWP | Sand |  |  | 84.7 | 3K LINE LASER | Continuous |  | 06/20/2017 |  | MnROAD Low Volume Road | 422 | 14018
524-I-2017 | 524 | Inside | Rigid | 08/16/2018 | Aggregate |  | 2 | LWP | Sand |  |  | 85.9 | 3K LINE LASER | Continuous |  | 06/20/2017 |  | MnROAD Low Volume Road | 422 | 14018
524-I-2017 | 524 | Inside | Rigid | 08/16/2018 | Aggregate |  | 2 | RWP | Sand |  |  | 92.9 | 3K LINE LASER | Continuous |  | 06/20/2017 |  | MnROAD Low Volume Road | 422 | 14018
524-O-2017 | 524 | Outside | Rigid | 08/16/2018 | Aggregate |  | 1 | LWP | Sand |  |  | 96.1 | 3K LINE LASER | Continuous |  | 06/20/2017 |  | MnROAD Low Volume Road | 422
524-O-2017 | 524 | Outside | Rigid | 08/16/2018 | Aggregate |  | 1 | RWP | Sand |  |  | 100.6 | 3K LINE LASER | Continuous |  | 06/20/2017 |  | MnROAD Low Volume Road | 422
524-O-2017 | 524 | Outside | Rigid | 08/16/2018 | Aggregate |  | 2 | RWP | Sand |  |  | 108.2 | 3K LINE LASER | Continuous |  | 06/20/2017 |  | MnROAD Low Volume Road | 422
524-O-2017 | 524 | Outside | Rigid | 08/16/2018 | Aggregate |  | 2 | LWP | Sand |  |  | 94.2 | 3K LINE LASER | Continuous |  | 06/20/2017 |  | MnROAD Low Volume Road | 422
524-I-2017 | 524 | Inside | Rigid | 10/02/2018 | Aggregate |  | 1 | RWP | Sand |  |  | 103.8 | 3K LINE LASER | Continuous |  | 06/20/2017 |  | MnROAD Low Volume Road | 469 | 15772
524-I-2017 | 524 | Inside | Rigid | 10/02/2018 | Aggregate |  | 1 | LWP | Sand |  |  | 87.2 | 3K LINE LASER | Continuous |  | 06/20/2017 |  | MnROAD Low Volume Road | 469 | 15772
524-I-2017 | 524 | Inside | Rigid | 10/02/2018 | Aggregate |  | 2 | LWP | Sand |  |  | 86.6 | 3K LINE LASER | Continuous |  | 06/20/2017 |  | MnROAD Low Volume Road | 469 | 15772
524-I-2017 | 524 | Inside | Rigid | 10/02/2018 | Aggregate |  | 2 | RWP | Sand |  |  | 107.6 | 3K LINE LASER | Continuous |  | 06/20/2017 |  | MnROAD Low Volume Road | 469 | 15772
524-O-2017 | 524 | Outside | Rigid | 10/02/2018 | Aggregate |  | 1 | LWP | Sand |  |  | 95.5 | 3K LINE LASER | Continuous |  | 06/20/2017 |  | MnROAD Low Volume Road | 469
524-O-2017 | 524 | Outside | Rigid | 10/02/2018 | Aggregate |  | 1 | RWP | Sand |  |  | 110.8 | 3K LINE LASER | Continuous |  | 06/20/2017 |  | MnROAD Low Volume Road | 469
524-O-2017 | 524 | Outside | Rigid | 10/02/2018 | Aggregate |  | 2 | LWP | Sand |  |  | 98 | 3K LINE LASER | Continuous |  | 06/20/2017 |  | MnROAD Low Volume Road | 469
524-O-2017 | 524 | Outside | Rigid | 10/02/2018 | Aggregate |  | 2 | RWP | Sand |  |  | 106.9 | 3K LINE LASER | Continuous |  | 06/20/2017 |  | MnROAD Low Volume Road | 469
524-I-2017 | 524 | Inside | Rigid | 03/19/2019 | Aggregate |  | 1 | LWP | Sand |  |  | 97.4 | GOCATOR2342 | Continuous |  | 06/20/2017 |  | MnROAD Low Volume Road | 637 | 19879
524-I-2017 | 524 | Inside | Rigid | 03/19/2019 | Aggregate |  | 1 | RWP | Sand |  |  | 111.4 | GOCATOR2342 | Continuous |  | 06/20/2017 |  | MnROAD Low Volume Road | 637 | 19879
524-I-2017 | 524 | Inside | Rigid | 03/19/2019 | Aggregate |  | 2 | RWP | Sand |  |  | 113.9 | GOCATOR2342 | Continuous |  | 06/20/2017 |  | MnROAD Low Volume Road | 637 | 19879
524-I-2017 | 524 | Inside | Rigid | 03/19/2019 | Aggregate |  | 2 | LWP | Sand |  |  | 96.1 | GOCATOR2342 | Continuous |  | 06/20/2017 |  | MnROAD Low Volume Road | 637 | 19879
524-O-2017 | 524 | Outside | Rigid | 03/19/2019 | Aggregate |  | 1 | RWP | Sand |  |  | 84.7 | GOCATOR2342 | Continuous |  | 06/20/2017 |  | MnROAD Low Volume Road | 637
524-O-2017 | 524 | Outside | Rigid | 03/19/2019 | Aggregate |  | 1 | LWP | Sand |  |  | 76.4 | GOCATOR2342 | Continuous |  | 06/20/2017 |  | MnROAD Low Volume Road | 637
524-O-2017 | 524 | Outside | Rigid | 03/19/2019 | Aggregate |  | 2 | LWP | Sand |  |  | 77 | GOCATOR2342 | Continuous |  | 06/20/2017 |  | MnROAD Low Volume Road | 637
524-O-2017 | 524 | Outside | Rigid | 03/19/2019 | Aggregate |  | 2 | RWP | Sand |  |  | 85.3 | GOCATOR2342 | Continuous |  | 06/20/2017 |  | MnROAD Low Volume Road | 637
524-I-2017 | 524 | Inside | Rigid | 05/21/2019 | Aggregate |  | 1 | RWP | Sand |  |  | 92.3 | GOCATOR2342 | Continuous |  | 06/20/2017 |  | MnROAD Low Volume Road | 700 | 22478
524-I-2017 | 524 | Inside | Rigid | 05/21/2019 | Aggregate |  | 1 | LWP | Sand |  |  | 80.8 | GOCATOR2342 | Continuous |  | 06/20/2017 |  | MnROAD Low Volume Road | 700 | 22478
524-I-2017 | 524 | Inside | Rigid | 05/21/2019 | Aggregate |  | 2 | RWP | Sand |  |  | 93.6 | GOCATOR2342 | Continuous |  | 06/20/2017 |  | MnROAD Low Volume Road | 700 | 22478
524-I-2017 | 524 | Inside | Rigid | 05/21/2019 | Aggregate |  | 2 | LWP | Sand |  |  | 81.5 | GOCATOR2342 | Continuous |  | 06/20/2017 |  | MnROAD Low Volume Road | 700 | 22478
524-O-2017 | 524 | Outside | Rigid | 05/21/2019 | Aggregate |  | 1 | RWP | Sand |  |  | 103.1 | GOCATOR2342 | Continuous |  | 06/20/2017 |  | MnROAD Low Volume Road | 700
524-O-2017 | 524 | Outside | Rigid | 05/21/2019 | Aggregate |  | 1 | LWP | Sand |  |  | 88.5 | GOCATOR2342 | Continuous |  | 06/20/2017 |  | MnROAD Low Volume Road | 700
524-O-2017 | 524 | Outside | Rigid | 05/21/2019 | Aggregate |  | 2 | LWP | Sand |  |  | 85.3 | GOCATOR2342 | Continuous |  | 06/20/2017 |  | MnROAD Low Volume Road | 700
524-O-2017 | 524 | Outside | Rigid | 05/21/2019 | Aggregate |  | 2 | RWP | Sand |  |  | 95.5 | GOCATOR2342 | Continuous |  | 06/20/2017 |  | MnROAD Low Volume Road | 700
524-I-2017 | 524 | Inside | Rigid | 08/29/2019 | Aggregate |  | 1 | RWP | Sand |  |  | 94.9 | GOCATOR2342 | Continuous |  | 06/20/2017 |  | MnROAD Low Volume Road | 800 | 23337
524-I-2017 | 524 | Inside | Rigid | 08/29/2019 | Aggregate |  | 1 | LWP | Sand |  |  | 78.3 | GOCATOR2342 | Continuous |  | 06/20/2017 |  | MnROAD Low Volume Road | 800 | 23337
524-I-2017 | 524 | Inside | Rigid | 08/29/2019 | Aggregate |  | 2 | RWP | Sand |  |  | 89.1 | GOCATOR2342 | Continuous |  | 06/20/2017 |  | MnROAD Low Volume Road | 800 | 23337
524-I-2017 | 524 | Inside | Rigid | 08/29/2019 | Aggregate |  | 2 | LWP | Sand |  |  | 75.1 | GOCATOR2342 | Continuous |  | 06/20/2017 |  | MnROAD Low Volume Road | 800 | 23337
524-O-2017 | 524 | Outside | Rigid | 08/29/2019 | Aggregate |  | 1 | RWP | Sand |  |  | 99.9 | GOCATOR2342 | Continuous |  | 06/20/2017 |  | MnROAD Low Volume Road | 800
524-O-2017 | 524 | Outside | Rigid | 08/29/2019 | Aggregate |  | 1 | LWP | Sand |  |  | 89.1 | GOCATOR2342 | Continuous |  | 06/20/2017 |  | MnROAD Low Volume Road | 800
524-O-2017 | 524 | Outside | Rigid | 08/29/2019 | Aggregate |  | 2 | RWP | Sand |  |  | 101.2 | GOCATOR2342 | Continuous |  | 06/20/2017 |  | MnROAD Low Volume Road | 800
524-O-2017 | 524 | Outside | Rigid | 08/29/2019 | Aggregate |  | 2 | LWP | Sand |  |  | 85.3 | GOCATOR2342 | Continuous |  | 06/20/2017 |  | MnROAD Low Volume Road | 800
524-I-2017 | 524 | Inside | Rigid | 10/24/2019 | Aggregate |  | 1 | LWP | Sand |  |  | 85.3 | GOCATOR2342 | Continuous |  | 06/20/2017 |  | MnROAD Low Volume Road | 856 | 23980
524-I-2017 | 524 | Inside | Rigid | 10/24/2019 | Aggregate |  | 1 | RWP | Sand |  |  | 103.1 | GOCATOR2342 | Continuous |  | 06/20/2017 |  | MnROAD Low Volume Road | 856 | 23980
524-I-2017 | 524 | Inside | Rigid | 10/24/2019 | Aggregate |  | 2 | LWP | Sand |  |  | 86.6 | GOCATOR2342 | Continuous |  | 06/20/2017 |  | MnROAD Low Volume Road | 856 | 23980
524-I-2017 | 524 | Inside | Rigid | 10/24/2019 | Aggregate |  | 2 | RWP | Sand |  |  | 102.5 | GOCATOR2342 | Continuous |  | 06/20/2017 |  | MnROAD Low Volume Road | 856 | 23980
524-O-2017 | 524 | Outside | Rigid | 10/24/2019 | Aggregate |  | 1 | LWP | Sand |  |  | 85.9 | GOCATOR2342 | Continuous |  | 06/20/2017 |  | MnROAD Low Volume Road | 856
524-O-2017 | 524 | Outside | Rigid | 10/24/2019 | Aggregate |  | 1 | RWP | Sand |  |  | 98 | GOCATOR2342 | Continuous |  | 06/20/2017 |  | MnROAD Low Volume Road | 856
524-O-2017 | 524 | Outside | Rigid | 10/24/2019 | Aggregate |  | 2 | RWP | Sand |  |  | 101.2 | GOCATOR2342 | Continuous |  | 06/20/2017 |  | MnROAD Low Volume Road | 856
524-O-2017 | 524 | Outside | Rigid | 10/24/2019 | Aggregate |  | 2 | LWP | Sand |  |  | 86.6 | GOCATOR2342 | Continuous |  | 06/20/2017 |  | MnROAD Low Volume Road | 856
524-I-2017 | 524 | Inside | Rigid | 03/10/2020 | Aggregate |  | 1 | LWP | Sand |  |  | 87.8 | GOCATOR2342 | Continuous |  | 06/20/2017 |  | MnROAD Low Volume Road | 994 | 32235
524-I-2017 | 524 | Inside | Rigid | 03/10/2020 | Aggregate |  | 1 | RWP | Sand |  |  | 99.3 | GOCATOR2342 | Continuous |  | 06/20/2017 |  | MnROAD Low Volume Road | 994 | 32235
524-I-2017 | 524 | Inside | Rigid | 03/10/2020 | Aggregate |  | 2 | LWP | Sand |  |  | 85.3 | GOCATOR2342 | Continuous |  | 06/20/2017 |  | MnROAD Low Volume Road | 994 | 32235
524-I-2017 | 524 | Inside | Rigid | 03/10/2020 | Aggregate |  | 2 | RWP | Sand |  |  | 107.6 | GOCATOR2342 | Continuous |  | 06/20/2017 |  | MnROAD Low Volume Road | 994 | 32235
524-O-2017 | 524 | Outside | Rigid | 03/10/2020 | Aggregate |  | 1 | LWP | Sand |  |  | 92.9 | GOCATOR2342 | Continuous |  | 06/20/2017 |  | MnROAD Low Volume Road | 994
524-O-2017 | 524 | Outside | Rigid | 03/10/2020 | Aggregate |  | 1 | RWP | Sand |  |  | 101.9 | GOCATOR2342 | Continuous |  | 06/20/2017 |  | MnROAD Low Volume Road | 994
524-O-2017 | 524 | Outside | Rigid | 03/10/2020 | Aggregate |  | 2 | RWP | Sand |  |  | 103.1 | GOCATOR2342 | Continuous |  | 06/20/2017 |  | MnROAD Low Volume Road | 994
524-O-2017 | 524 | Outside | Rigid | 03/10/2020 | Aggregate |  | 2 | LWP | Sand |  |  | 89.8 | GOCATOR2342 | Continuous |  | 06/20/2017 |  | MnROAD Low Volume Road | 994
524-I-2017 | 524 | Inside | Rigid | 08/06/2020 | Aggregate |  | 1 | RWP | Sand |  |  | 110.1 | GOCATOR2342 | Continuous |  | 06/20/2017 |  | MnROAD Low Volume Road | 1143 | 39746
524-I-2017 | 524 | Inside | Rigid | 08/06/2020 | Aggregate |  | 1 | LWP | Sand |  |  | 96.1 | GOCATOR2342 | Continuous |  | 06/20/2017 |  | MnROAD Low Volume Road | 1143 | 39746
524-I-2017 | 524 | Inside | Rigid | 08/06/2020 | Aggregate |  | 2 | RWP | Sand |  |  | 109.5 | GOCATOR2342 | Continuous |  | 06/20/2017 |  | MnROAD Low Volume Road | 1143 | 39746
524-I-2017 | 524 | Inside | Rigid | 08/06/2020 | Aggregate |  | 2 | LWP | Sand |  |  | 91.7 | GOCATOR2342 | Continuous |  | 06/20/2017 |  | MnROAD Low Volume Road | 1143 | 39746
524-O-2017 | 524 | Outside | Rigid | 08/06/2020 | Aggregate |  | 1 | RWP | Sand |  |  | 118.4 | GOCATOR2342 | Continuous |  | 06/20/2017 |  | MnROAD Low Volume Road | 1143
524-O-2017 | 524 | Outside | Rigid | 08/06/2020 | Aggregate |  | 1 | LWP | Sand |  |  | 102.5 | GOCATOR2342 | Continuous |  | 06/20/2017 |  | MnROAD Low Volume Road | 1143
524-O-2017 | 524 | Outside | Rigid | 08/06/2020 | Aggregate |  | 2 | LWP | Sand |  |  | 104.4 | GOCATOR2342 | Continuous |  | 06/20/2017 |  | MnROAD Low Volume Road | 1143
524-O-2017 | 524 | Outside | Rigid | 08/06/2020 | Aggregate |  | 2 | RWP | Sand |  |  | 117.8 | GOCATOR2342 | Continuous |  | 06/20/2017 |  | MnROAD Low Volume Road | 1143
524-O-2017 | 524 | Outside | Rigid | 08/06/2020 | Aggregate |  | 3 | LWP | Sand |  |  | 105 | GOCATOR2342 | Continuous |  | 06/20/2017 |  | MnROAD Low Volume Road | 1143
524-O-2017 | 524 | Outside | Rigid | 08/06/2020 | Aggregate |  | 3 | RWP | Sand |  |  | 119.7 | GOCATOR2342 | Continuous |  | 06/20/2017 |  | MnROAD Low Volume Road | 1143
524-I-2017 | 524 | Inside | Rigid | 12/02/2020 | Aggregate |  | 1 | LWP | Sand |  |  | 100.6 | GOCATOR2342 | Continuous | Winter Collection | 06/20/2017 |  | MnROAD Low Volume Road | 1261 | 45001
524-I-2017 | 524 | Inside | Rigid | 12/02/2020 | Aggregate |  | 1 | RWP | Sand |  |  | 126 | GOCATOR2342 | Continuous | Winter Collection | 06/20/2017 |  | MnROAD Low Volume Road | 1261 | 45001
524-I-2017 | 524 | Inside | Rigid | 12/02/2020 | Aggregate |  | 2 | RWP | Sand |  |  | 122.9 | GOCATOR2342 | Continuous | Winter Collection | 06/20/2017 |  | MnROAD Low Volume Road | 1261 | 45001
524-I-2017 | 524 | Inside | Rigid | 12/02/2020 | Aggregate |  | 2 | LWP | Sand |  |  | 99.9 | GOCATOR2342 | Continuous | Winter Collection | 06/20/2017 |  | MnROAD Low Volume Road | 1261 | 45001
524-O-2017 | 524 | Outside | Rigid | 12/02/2020 | Aggregate |  | 1 | LWP | Sand |  |  | 89.1 | GOCATOR2342 | Continuous | Winter Collection | 06/20/2017 |  | MnROAD Low Volume Road | 1261
524-O-2017 | 524 | Outside | Rigid | 12/02/2020 | Aggregate |  | 1 | RWP | Sand |  |  | 102.5 | GOCATOR2342 | Continuous | Winter Collection | 06/20/2017 |  | MnROAD Low Volume Road | 1261
524-O-2017 | 524 | Outside | Rigid | 12/02/2020 | Aggregate |  | 2 | LWP | Sand |  |  | 90.4 | GOCATOR2342 | Continuous | Winter Collection | 06/20/2017 |  | MnROAD Low Volume Road | 1261
524-O-2017 | 524 | Outside | Rigid | 12/02/2020 | Aggregate |  | 2 | RWP | Sand |  |  | 103.1 | GOCATOR2342 | Continuous | Winter Collection | 06/20/2017 |  | MnROAD Low Volume Road | 1261
524-I-2017 | 524 | Inside | Rigid | 01/13/2021 | Aggregate |  | 1 | RWP | Sand |  |  | 121 | GOCATOR2342 | Continuous | Winter Collection | 06/20/2017 |  | MnROAD Low Volume Road | 1303 | 45001
524-I-2017 | 524 | Inside | Rigid | 01/13/2021 | Aggregate |  | 1 | LWP | Sand |  |  | 119 | GOCATOR2342 | Continuous | Winter Collection | 06/20/2017 |  | MnROAD Low Volume Road | 1303 | 45001
524-I-2017 | 524 | Inside | Rigid | 01/13/2021 | Aggregate |  | 2 | RWP | Sand |  |  | 107.6 | GOCATOR2342 | Continuous | Winter Collection | 06/20/2017 |  | MnROAD Low Volume Road | 1303 | 45001
524-I-2017 | 524 | Inside | Rigid | 01/13/2021 | Aggregate |  | 2 | LWP | Sand |  |  | 89.8 | GOCATOR2342 | Continuous | Winter Collection | 06/20/2017 |  | MnROAD Low Volume Road | 1303 | 45001
524-I-2017 | 524 | Inside | Rigid | 01/13/2021 | Aggregate |  | 3 | RWP | Sand |  |  | 104.4 | GOCATOR2342 | Continuous | Winter Collection | 06/20/2017 |  | MnROAD Low Volume Road | 1303 | 45001
524-I-2017 | 524 | Inside | Rigid | 01/13/2021 | Aggregate |  | 3 | LWP | Sand |  |  | 98.7 | GOCATOR2342 | Continuous | Winter Collection | 06/20/2017 |  | MnROAD Low Volume Road | 1303 | 45001
524-O-2017 | 524 | Outside | Rigid | 01/13/2021 | Aggregate |  | 1 | RWP | Sand |  |  | 109.5 | GOCATOR2342 | Continuous | Winter Collection | 06/20/2017 |  | MnROAD Low Volume Road | 1303
524-O-2017 | 524 | Outside | Rigid | 01/13/2021 | Aggregate |  | 1 | LWP | Sand |  |  | 96.1 | GOCATOR2342 | Continuous | Winter Collection | 06/20/2017 |  | MnROAD Low Volume Road | 1303
524-O-2017 | 524 | Outside | Rigid | 01/13/2021 | Aggregate |  | 2 | RWP | Sand |  |  | 111.4 | GOCATOR2342 | Continuous | Winter Collection | 06/20/2017 |  | MnROAD Low Volume Road | 1303
524-O-2017 | 524 | Outside | Rigid | 01/13/2021 | Aggregate |  | 2 | LWP | Sand |  |  | 94.2 | GOCATOR2342 | Continuous | Winter Collection | 06/20/2017 |  | MnROAD Low Volume Road | 1303
524-I-2017 | 524 | Inside | Rigid | 02/03/2021 | Aggregate |  | 1 | LWP | Sand |  |  | 96.8 | GOCATOR2342 | Continuous | Winter Collection | 06/20/2017 |  | MnROAD Low Volume Road | 1324 | 45109
524-I-2017 | 524 | Inside | Rigid | 02/03/2021 | Aggregate |  | 1 | RWP | Sand |  |  | 105.7 | GOCATOR2342 | Continuous | Winter Collection | 06/20/2017 |  | MnROAD Low Volume Road | 1324 | 45109
524-I-2017 | 524 | Inside | Rigid | 02/03/2021 | Aggregate |  | 2 | LWP | Sand |  |  | 87.2 | GOCATOR2342 | Continuous | Winter Collection | 06/20/2017 |  | MnROAD Low Volume Road | 1324 | 45109
524-I-2017 | 524 | Inside | Rigid | 02/03/2021 | Aggregate |  | 2 | RWP | Sand |  |  | 108.2 | GOCATOR2342 | Continuous | Winter Collection | 06/20/2017 |  | MnROAD Low Volume Road | 1324 | 45109
524-O-2017 | 524 | Outside | Rigid | 02/03/2021 | Aggregate |  | 1 | LWP | Sand |  |  | 93.6 | GOCATOR2342 | Continuous | Winter Collection | 06/20/2017 |  | MnROAD Low Volume Road | 1324
524-O-2017 | 524 | Outside | Rigid | 02/03/2021 | Aggregate |  | 1 | RWP | Sand |  |  | 105.7 | GOCATOR2342 | Continuous | Winter Collection | 06/20/2017 |  | MnROAD Low Volume Road | 1324
524-O-2017 | 524 | Outside | Rigid | 02/03/2021 | Aggregate |  | 2 | RWP | Sand |  |  | 105.7 | GOCATOR2342 | Continuous | Winter Collection | 06/20/2017 |  | MnROAD Low Volume Road | 1324
524-O-2017 | 524 | Outside | Rigid | 02/03/2021 | Aggregate |  | 2 | LWP | Sand |  |  | 93.6 | GOCATOR2342 | Continuous | Winter Collection | 06/20/2017 |  | MnROAD Low Volume Road | 1324
524-I-2017 | 524 | Inside | Rigid | 03/18/2021 | Aggregate |  | 1 | LWP | Sand |  |  | 87.2 | GOCATOR2342 | Continuous |  | 06/20/2017 |  | MnROAD Low Volume Road | 1367 | 45109
524-I-2017 | 524 | Inside | Rigid | 03/18/2021 | Aggregate |  | 1 | RWP | Sand |  |  | 104.4 | GOCATOR2342 | Continuous |  | 06/20/2017 |  | MnROAD Low Volume Road | 1367 | 45109
524-I-2017 | 524 | Inside | Rigid | 03/18/2021 | Aggregate |  | 2 | RWP | Sand |  |  | 108.2 | GOCATOR2342 | Continuous |  | 06/20/2017 |  | MnROAD Low Volume Road | 1367 | 45109
524-I-2017 | 524 | Inside | Rigid | 03/18/2021 | Aggregate |  | 2 | LWP | Sand |  |  | 84.7 | GOCATOR2342 | Continuous |  | 06/20/2017 |  | MnROAD Low Volume Road | 1367 | 45109
524-O-2017 | 524 | Outside | Rigid | 03/18/2021 | Aggregate |  | 1 | RWP | Sand |  |  | 95.5 | GOCATOR2342 | Continuous |  | 06/20/2017 |  | MnROAD Low Volume Road | 1367
524-O-2017 | 524 | Outside | Rigid | 03/18/2021 | Aggregate |  | 1 | LWP | Sand |  |  | 80.8 | GOCATOR2342 | Continuous |  | 06/20/2017 |  | MnROAD Low Volume Road | 1367
524-O-2017 | 524 | Outside | Rigid | 03/18/2021 | Aggregate |  | 2 | LWP | Sand |  |  | 81.5 | GOCATOR2342 | Continuous |  | 06/20/2017 |  | MnROAD Low Volume Road | 1367
524-O-2017 | 524 | Outside | Rigid | 03/18/2021 | Aggregate |  | 2 | RWP | Sand |  |  | 89.8 | GOCATOR2342 | Continuous |  | 06/20/2017 |  | MnROAD Low Volume Road | 1367
524-I-2017 | 524 | Inside | Rigid | 05/12/2021 | Aggregate |  | 1 | RWP | Sand |  |  | 106.3 | GOCATOR2342 | Continuous |  | 06/20/2017 |  | MnROAD Low Volume Road | 1422 | 46904
524-I-2017 | 524 | Inside | Rigid | 05/12/2021 | Aggregate |  | 1 | LWP | Sand |  |  | 82.1 | GOCATOR2342 | Continuous |  | 06/20/2017 |  | MnROAD Low Volume Road | 1422 | 46904
524-I-2017 | 524 | Inside | Rigid | 05/12/2021 | Aggregate |  | 2 | LWP | Sand |  |  | 78.3 | GOCATOR2342 | Continuous |  | 06/20/2017 |  | MnROAD Low Volume Road | 1422 | 46904
524-I-2017 | 524 | Inside | Rigid | 05/12/2021 | Aggregate |  | 2 | RWP | Sand |  |  | 110.1 | GOCATOR2342 | Continuous |  | 06/20/2017 |  | MnROAD Low Volume Road | 1422 | 46904
524-I-2017 | 524 | Inside | Rigid | 05/12/2021 | Aggregate |  | 3 | RWP | Sand |  |  | 98.7 | GOCATOR2342 | Continuous |  | 06/20/2017 |  | MnROAD Low Volume Road | 1422 | 46904
524-I-2017 | 524 | Inside | Rigid | 05/12/2021 | Aggregate |  | 3 | LWP | Sand |  |  | 76.4 | GOCATOR2342 | Continuous |  | 06/20/2017 |  | MnROAD Low Volume Road | 1422 | 46904
524-O-2017 | 524 | Outside | Rigid | 05/12/2021 | Aggregate |  | 1 | RWP | Sand |  |  | 89.1 | GOCATOR2342 | Continuous |  | 06/20/2017 |  | MnROAD Low Volume Road | 1422
524-O-2017 | 524 | Outside | Rigid | 05/12/2021 | Aggregate |  | 1 | LWP | Sand |  |  | 76.4 | GOCATOR2342 | Continuous |  | 06/20/2017 |  | MnROAD Low Volume Road | 1422
524-O-2017 | 524 | Outside | Rigid | 05/12/2021 | Aggregate |  | 2 | LWP | Sand |  |  | 75.8 | GOCATOR2342 | Continuous |  | 06/20/2017 |  | MnROAD Low Volume Road | 1422
524-O-2017 | 524 | Outside | Rigid | 05/12/2021 | Aggregate |  | 2 | RWP | Sand |  |  | 91 | GOCATOR2342 | Continuous |  | 06/20/2017 |  | MnROAD Low Volume Road | 1422
524-O-2017 | 524 | Outside | Rigid | 05/12/2021 | Aggregate |  | 3 | LWP | Sand |  |  | 119 | GOCATOR2342 | Continuous |  | 06/20/2017 |  | MnROAD Low Volume Road | 1422
524-O-2017 | 524 | Outside | Rigid | 05/12/2021 | Aggregate |  | 3 | RWP | Sand |  |  | 128.6 | GOCATOR2342 | Continuous |  | 06/20/2017 |  | MnROAD Low Volume Road | 1422
524-I-2017 | 524 | Inside | Rigid | 09/12/2021 | Aggregate |  | 1 | LWP | Sand |  |  | 89.8 | GOCATOR2342 | Continuous |  | 06/20/2017 |  | MnROAD Low Volume Road | 1545 | 54280
524-I-2017 | 524 | Inside | Rigid | 09/12/2021 | Aggregate |  | 1 | RWP | Sand |  |  | 104.4 | GOCATOR2342 | Continuous |  | 06/20/2017 |  | MnROAD Low Volume Road | 1545 | 54280
524-I-2017 | 524 | Inside | Rigid | 09/12/2021 | Aggregate |  | 2 | RWP | Sand |  |  | 110.8 | GOCATOR2342 | Continuous |  | 06/20/2017 |  | MnROAD Low Volume Road | 1545 | 54280
524-I-2017 | 524 | Inside | Rigid | 09/12/2021 | Aggregate |  | 2 | LWP | Sand |  |  | 84 | GOCATOR2342 | Continuous |  | 06/20/2017 |  | MnROAD Low Volume Road | 1545 | 54280
524-O-2017 | 524 | Outside | Rigid | 09/12/2021 | Aggregate |  | 1 | RWP | Sand |  |  | 105 | GOCATOR2342 | Continuous |  | 06/20/2017 |  | MnROAD Low Volume Road | 1545
524-O-2017 | 524 | Outside | Rigid | 09/12/2021 | Aggregate |  | 1 | LWP | Sand |  |  | 91 | GOCATOR2342 | Continuous |  | 06/20/2017 |  | MnROAD Low Volume Road | 1545
524-O-2017 | 524 | Outside | Rigid | 09/12/2021 | Aggregate |  | 2 | LWP | Sand |  |  | 92.3 | GOCATOR2342 | Continuous |  | 06/20/2017 |  | MnROAD Low Volume Road | 1545
524-O-2017 | 524 | Outside | Rigid | 09/12/2021 | Aggregate |  | 2 | RWP | Sand |  |  | 98 | GOCATOR2342 | Continuous |  | 06/20/2017 |  | MnROAD Low Volume Road | 1545
524-I-2017 | 524 | Inside | Rigid | 11/10/2021 | Aggregate |  | 1 | LWP | Sand |  |  | 92.9 | GOCATOR2342 | Continuous |  | 06/20/2017 |  | MnROAD Low Volume Road | 1604 | 58664
524-I-2017 | 524 | Inside | Rigid | 11/10/2021 | Aggregate |  | 1 | RWP | Sand |  |  | 117.1 | GOCATOR2342 | Continuous |  | 06/20/2017 |  | MnROAD Low Volume Road | 1604 | 58664
524-I-2017 | 524 | Inside | Rigid | 11/10/2021 | Aggregate |  | 2 | LWP | Sand |  |  | 98 | GOCATOR2342 | Continuous |  | 06/20/2017 |  | MnROAD Low Volume Road | 1604 | 58664
524-I-2017 | 524 | Inside | Rigid | 11/10/2021 | Aggregate |  | 2 | RWP | Sand |  |  | 124.1 | GOCATOR2342 | Continuous |  | 06/20/2017 |  | MnROAD Low Volume Road | 1604 | 58664
524-O-2017 | 524 | Outside | Rigid | 11/10/2021 | Aggregate |  | 1 | LWP | Sand |  |  | 102.5 | GOCATOR2342 | Continuous |  | 06/20/2017 |  | MnROAD Low Volume Road | 1604
524-O-2017 | 524 | Outside | Rigid | 11/10/2021 | Aggregate |  | 1 | RWP | Sand |  |  | 119 | GOCATOR2342 | Continuous |  | 06/20/2017 |  | MnROAD Low Volume Road | 1604
524-O-2017 | 524 | Outside | Rigid | 11/10/2021 | Aggregate |  | 2 | LWP | Sand |  |  | 102.5 | GOCATOR2342 | Continuous |  | 06/20/2017 |  | MnROAD Low Volume Road | 1604
524-O-2017 | 524 | Outside | Rigid | 11/10/2021 | Aggregate |  | 2 | RWP | Sand |  |  | 115.9 | GOCATOR2342 | Continuous |  | 06/20/2017 |  | MnROAD Low Volume Road | 1604
524-I-2017 | 524 | Inside | Rigid | 09/14/2022 | Aggregate |  | 1 | RWP | Sand |  |  | 122.9 | GOCATOR2342 | Continuous |  | 06/20/2017 |  | MnROAD Low Volume Road | 1912 | 70513
524-I-2017 | 524 | Inside | Rigid | 09/14/2022 | Aggregate |  | 1 | LWP | Sand |  |  | 100.6 | GOCATOR2342 | Continuous |  | 06/20/2017 |  | MnROAD Low Volume Road | 1912 | 70513
524-I-2017 | 524 | Inside | Rigid | 09/14/2022 | Aggregate |  | 2 | LWP | Sand |  |  | 100.6 | GOCATOR2342 | Continuous |  | 06/20/2017 |  | MnROAD Low Volume Road | 1912 | 70513
524-I-2017 | 524 | Inside | Rigid | 09/14/2022 | Aggregate |  | 2 | RWP | Sand |  |  | 114.6 | GOCATOR2342 | Continuous |  | 06/20/2017 |  | MnROAD Low Volume Road | 1912 | 70513
524-O-2017 | 524 | Outside | Rigid | 09/14/2022 | Aggregate |  | 1 | LWP | Sand |  |  | 106.3 | GOCATOR2342 | Continuous |  | 06/20/2017 |  | MnROAD Low Volume Road | 1912
524-O-2017 | 524 | Outside | Rigid | 09/14/2022 | Aggregate |  | 1 | RWP | Sand |  |  | 122.2 | GOCATOR2342 | Continuous |  | 06/20/2017 |  | MnROAD Low Volume Road | 1912
524-O-2017 | 524 | Outside | Rigid | 09/14/2022 | Aggregate |  | 2 | LWP | Sand |  |  | 103.8 | GOCATOR2342 | Continuous |  | 06/20/2017 |  | MnROAD Low Volume Road | 1912
524-O-2017 | 524 | Outside | Rigid | 09/14/2022 | Aggregate |  | 2 | RWP | Sand |  |  | 121 | GOCATOR2342 | Continuous |  | 06/20/2017 |  | MnROAD Low Volume Road | 1912
524-I-2017 | 524 | Inside | Rigid | 05/10/2023 | Aggregate |  | 1 | RWP | Sand |  |  | 117.1 | GOCATOR2342 | Continuous |  | 06/20/2017 |  | MnROAD Low Volume Road | 2150 | 71987
524-I-2017 | 524 | Inside | Rigid | 05/10/2023 | Aggregate |  | 1 | LWP | Sand |  |  | 96.8 | GOCATOR2342 | Continuous |  | 06/20/2017 |  | MnROAD Low Volume Road | 2150 | 71987
524-I-2017 | 524 | Inside | Rigid | 05/10/2023 | Aggregate |  | 2 | LWP | Sand |  |  | 98.7 | GOCATOR2342 | Continuous |  | 06/20/2017 |  | MnROAD Low Volume Road | 2150 | 71987
524-I-2017 | 524 | Inside | Rigid | 05/10/2023 | Aggregate |  | 2 | RWP | Sand |  |  | 119 | GOCATOR2342 | Continuous |  | 06/20/2017 |  | MnROAD Low Volume Road | 2150 | 71987
524-O-2017 | 524 | Outside | Rigid | 05/10/2023 | Aggregate |  | 1 | LWP | Sand |  |  | 80.2 | GOCATOR2342 | Continuous |  | 06/20/2017 |  | MnROAD Low Volume Road | 2150
524-O-2017 | 524 | Outside | Rigid | 05/10/2023 | Aggregate |  | 1 | RWP | Sand |  |  | 91 | GOCATOR2342 | Continuous |  | 06/20/2017 |  | MnROAD Low Volume Road | 2150
524-O-2017 | 524 | Outside | Rigid | 05/10/2023 | Aggregate |  | 2 | LWP | Sand |  |  | 78.3 | GOCATOR2342 | Continuous |  | 06/20/2017 |  | MnROAD Low Volume Road | 2150
524-O-2017 | 524 | Outside | Rigid | 05/10/2023 | Aggregate |  | 2 | RWP | Sand |  |  | 87.2 | GOCATOR2342 | Continuous |  | 06/20/2017 |  | MnROAD Low Volume Road | 2150
524-I-2017 | 524 | Inside | Rigid | 07/18/2023 | Aggregate |  | 1 | RWP | Sand |  |  | 133 | GOCATOR2342 | Continuous |  | 06/20/2017 |  | MnROAD Low Volume Road | 2219 | 71987
524-I-2017 | 524 | Inside | Rigid | 07/18/2023 | Aggregate |  | 1 | LWP | Sand |  |  | 105.7 | GOCATOR2342 | Continuous |  | 06/20/2017 |  | MnROAD Low Volume Road | 2219 | 71987
524-I-2017 | 524 | Inside | Rigid | 07/18/2023 | Aggregate |  | 2 | RWP | Sand |  |  | 125.4 | GOCATOR2342 | Continuous |  | 06/20/2017 |  | MnROAD Low Volume Road | 2219 | 71987
524-I-2017 | 524 | Inside | Rigid | 07/18/2023 | Aggregate |  | 2 | LWP | Sand |  |  | 104.4 | GOCATOR2342 | Continuous |  | 06/20/2017 |  | MnROAD Low Volume Road | 2219 | 71987
524-O-2017 | 524 | Outside | Rigid | 07/18/2023 | Aggregate |  | 1 | LWP | Sand |  |  | 99.9 | GOCATOR2342 | Continuous |  | 06/20/2017 |  | MnROAD Low Volume Road | 2219
524-O-2017 | 524 | Outside | Rigid | 07/18/2023 | Aggregate |  | 1 | RWP | Sand |  |  | 113.3 | GOCATOR2342 | Continuous |  | 06/20/2017 |  | MnROAD Low Volume Road | 2219
524-O-2017 | 524 | Outside | Rigid | 07/18/2023 | Aggregate |  | 2 | RWP | Sand |  |  | 113.3 | GOCATOR2342 | Continuous |  | 06/20/2017 |  | MnROAD Low Volume Road | 2219
524-O-2017 | 524 | Outside | Rigid | 07/18/2023 | Aggregate |  | 2 | LWP | Sand |  |  | 99.9 | GOCATOR2342 | Continuous |  | 06/20/2017 |  | MnROAD Low Volume Road | 2219
528-I-2017 | 528 | Inside | Flexible | 10/26/2017 | Aggregate |  | 1 | RWP | Clay |  |  | 98 | 3K LINE LASER | Continuous |  | 08/11/2017 |  | MnROAD Low Volume Road | 76 | 639
528-I-2017 | 528 | Inside | Flexible | 10/26/2017 | Aggregate |  | 1 | LWP | Clay |  |  | 74.5 | 3K LINE LASER | Continuous |  | 08/11/2017 |  | MnROAD Low Volume Road | 76 | 639
528-I-2017 | 528 | Inside | Flexible | 10/26/2017 | Aggregate |  | 2 | LWP | Clay |  |  | 72.6 | 3K LINE LASER | Continuous |  | 08/11/2017 |  | MnROAD Low Volume Road | 76 | 639
528-I-2017 | 528 | Inside | Flexible | 10/26/2017 | Aggregate |  | 2 | RWP | Clay |  |  | 97.4 | 3K LINE LASER | Continuous |  | 08/11/2017 |  | MnROAD Low Volume Road | 76 | 639
528-O-2017 | 528 | Outside | Flexible | 10/26/2017 | Aggregate |  | 1 | LWP | Clay |  |  | 78.3 | 3K LINE LASER | Continuous |  | 08/11/2017 |  | MnROAD Low Volume Road | 76
528-O-2017 | 528 | Outside | Flexible | 10/26/2017 | Aggregate |  | 1 | RWP | Clay |  |  | 104.4 | 3K LINE LASER | Continuous |  | 08/11/2017 |  | MnROAD Low Volume Road | 76
528-O-2017 | 528 | Outside | Flexible | 10/26/2017 | Aggregate |  | 2 | LWP | Clay |  |  | 78.3 | 3K LINE LASER | Continuous |  | 08/11/2017 |  | MnROAD Low Volume Road | 76
528-O-2017 | 528 | Outside | Flexible | 10/26/2017 | Aggregate |  | 2 | RWP | Clay |  |  | 101.2 | 3K LINE LASER | Continuous |  | 08/11/2017 |  | MnROAD Low Volume Road | 76
528-I-2017 | 528 | Inside | Flexible | 03/28/2018 | Aggregate |  | 1 | LWP | Clay |  |  | 105.7 | 3K LINE LASER | Continuous | Lasers spaced within LTTP wheel path by 0.12 ft | 08/11/2017 |  | MnROAD Low Volume Road | 229 | 5838
528-I-2017 | 528 | Inside | Flexible | 03/28/2018 | Aggregate |  | 1 | RWP | Clay |  |  | 101.2 | 3K LINE LASER | Continuous | Lasers spaced within LTTP wheel path by 0.12 ft | 08/11/2017 |  | MnROAD Low Volume Road | 229 | 5838
528-I-2017 | 528 | Inside | Flexible | 03/28/2018 | Aggregate |  | 2 | LWP | Clay |  |  | 108.9 | 3K LINE LASER | Continuous | Lasers spaced within LTTP wheel path by 0.12 ft | 08/11/2017 |  | MnROAD Low Volume Road | 229 | 5838
528-I-2017 | 528 | Inside | Flexible | 03/28/2018 | Aggregate |  | 2 | RWP | Clay |  |  | 103.8 | 3K LINE LASER | Continuous | Lasers spaced within LTTP wheel path by 0.12 ft | 08/11/2017 |  | MnROAD Low Volume Road | 229 | 5838
528-O-2017 | 528 | Outside | Flexible | 03/28/2018 | Aggregate |  | 1 | LWP | Clay |  |  | 99.3 | 3K LINE LASER | Continuous | Lasers spaced within LTTP wheel path by 0.12 ft | 08/11/2017 |  | MnROAD Low Volume Road | 229
528-O-2017 | 528 | Outside | Flexible | 03/28/2018 | Aggregate |  | 1 | RWP | Clay |  |  | 142.6 | 3K LINE LASER | Continuous | Lasers spaced within LTTP wheel path by 0.12 ft | 08/11/2017 |  | MnROAD Low Volume Road | 229
528-O-2017 | 528 | Outside | Flexible | 03/28/2018 | Aggregate |  | 2 | LWP | Clay |  |  | 102.5 | 3K LINE LASER | Continuous | Lasers spaced within LTTP wheel path by 0.12 ft | 08/11/2017 |  | MnROAD Low Volume Road | 229
528-O-2017 | 528 | Outside | Flexible | 03/28/2018 | Aggregate |  | 2 | RWP | Clay |  |  | 144.5 | 3K LINE LASER | Continuous | Lasers spaced within LTTP wheel path by 0.12 ft | 08/11/2017 |  | MnROAD Low Volume Road | 229
528-I-2017 | 528 | Inside | Flexible | 04/25/2018 | Aggregate |  | 1 | LWP | Clay |  |  | 105.7 | 3K LINE LASER | Continuous |  | 08/11/2017 |  | MnROAD Low Volume Road | 257 | 6812
528-I-2017 | 528 | Inside | Flexible | 04/25/2018 | Aggregate |  | 1 | RWP | Clay |  |  | 104.4 | 3K LINE LASER | Continuous |  | 08/11/2017 |  | MnROAD Low Volume Road | 257 | 6812
528-I-2017 | 528 | Inside | Flexible | 04/25/2018 | Aggregate |  | 2 | RWP | Clay |  |  | 104.4 | 3K LINE LASER | Continuous |  | 08/11/2017 |  | MnROAD Low Volume Road | 257 | 6812
528-I-2017 | 528 | Inside | Flexible | 04/25/2018 | Aggregate |  | 2 | LWP | Clay |  |  | 105.7 | 3K LINE LASER | Continuous |  | 08/11/2017 |  | MnROAD Low Volume Road | 257 | 6812
528-O-2017 | 528 | Outside | Flexible | 04/25/2018 | Aggregate |  | 1 | LWP | Clay |  |  | 99.3 | 3K LINE LASER | Continuous |  | 08/11/2017 |  | MnROAD Low Volume Road | 257
528-O-2017 | 528 | Outside | Flexible | 04/25/2018 | Aggregate |  | 1 | RWP | Clay |  |  | 143.9 | 3K LINE LASER | Continuous |  | 08/11/2017 |  | MnROAD Low Volume Road | 257
528-O-2017 | 528 | Outside | Flexible | 04/25/2018 | Aggregate |  | 2 | LWP | Clay |  |  | 99.3 | 3K LINE LASER | Continuous |  | 08/11/2017 |  | MnROAD Low Volume Road | 257
528-O-2017 | 528 | Outside | Flexible | 04/25/2018 | Aggregate |  | 2 | RWP | Clay |  |  | 143.9 | 3K LINE LASER | Continuous |  | 08/11/2017 |  | MnROAD Low Volume Road | 257
528-I-2017 | 528 | Inside | Flexible | 06/11/2018 | Aggregate |  | 1 | LWP | Clay |  |  | 113.3 | 3K LINE LASER | Continuous |  | 08/11/2017 |  | MnROAD Low Volume Road | 304 | 7486
528-I-2017 | 528 | Inside | Flexible | 06/11/2018 | Aggregate |  | 1 | RWP | Clay |  |  | 109.5 | 3K LINE LASER | Continuous |  | 08/11/2017 |  | MnROAD Low Volume Road | 304 | 7486
528-I-2017 | 528 | Inside | Flexible | 06/11/2018 | Aggregate |  | 2 | LWP | Clay |  |  | 113.9 | 3K LINE LASER | Continuous |  | 08/11/2017 |  | MnROAD Low Volume Road | 304 | 7486
528-I-2017 | 528 | Inside | Flexible | 06/11/2018 | Aggregate |  | 2 | RWP | Clay |  |  | 106.9 | 3K LINE LASER | Continuous |  | 08/11/2017 |  | MnROAD Low Volume Road | 304 | 7486
528-O-2017 | 528 | Outside | Flexible | 06/11/2018 | Aggregate |  | 1 | LWP | Clay |  |  | 101.9 | 3K LINE LASER | Continuous |  | 08/11/2017 |  | MnROAD Low Volume Road | 304
528-O-2017 | 528 | Outside | Flexible | 06/11/2018 | Aggregate |  | 1 | RWP | Clay |  |  | 145.1 | 3K LINE LASER | Continuous |  | 08/11/2017 |  | MnROAD Low Volume Road | 304
528-O-2017 | 528 | Outside | Flexible | 06/11/2018 | Aggregate |  | 2 | LWP | Clay |  |  | 102.5 | 3K LINE LASER | Continuous |  | 08/11/2017 |  | MnROAD Low Volume Road | 304
528-O-2017 | 528 | Outside | Flexible | 06/11/2018 | Aggregate |  | 2 | RWP | Clay |  |  | 147 | 3K LINE LASER | Continuous |  | 08/11/2017 |  | MnROAD Low Volume Road | 304
528-I-2017 | 528 | Inside | Flexible | 08/16/2018 | Aggregate |  | 1 | LWP | Clay |  |  | 106.9 | 3K LINE LASER | Continuous |  | 08/11/2017 |  | MnROAD Low Volume Road | 370 | 8455
528-I-2017 | 528 | Inside | Flexible | 08/16/2018 | Aggregate |  | 1 | RWP | Clay |  |  | 117.1 | 3K LINE LASER | Continuous |  | 08/11/2017 |  | MnROAD Low Volume Road | 370 | 8455
528-I-2017 | 528 | Inside | Flexible | 08/16/2018 | Aggregate |  | 2 | RWP | Clay |  |  | 116.5 | 3K LINE LASER | Continuous |  | 08/11/2017 |  | MnROAD Low Volume Road | 370 | 8455
528-I-2017 | 528 | Inside | Flexible | 08/16/2018 | Aggregate |  | 2 | LWP | Clay |  |  | 106.9 | 3K LINE LASER | Continuous |  | 08/11/2017 |  | MnROAD Low Volume Road | 370 | 8455
528-O-2017 | 528 | Outside | Flexible | 08/16/2018 | Aggregate |  | 1 | LWP | Clay |  |  | 92.9 | 3K LINE LASER | Continuous |  | 08/11/2017 |  | MnROAD Low Volume Road | 370
528-O-2017 | 528 | Outside | Flexible | 08/16/2018 | Aggregate |  | 1 | RWP | Clay |  |  | 141.3 | 3K LINE LASER | Continuous |  | 08/11/2017 |  | MnROAD Low Volume Road | 370
528-O-2017 | 528 | Outside | Flexible | 08/16/2018 | Aggregate |  | 2 | LWP | Clay |  |  | 92.3 | 3K LINE LASER | Continuous |  | 08/11/2017 |  | MnROAD Low Volume Road | 370
528-O-2017 | 528 | Outside | Flexible | 08/16/2018 | Aggregate |  | 2 | RWP | Clay |  |  | 144.5 | 3K LINE LASER | Continuous |  | 08/11/2017 |  | MnROAD Low Volume Road | 370
528-I-2017 | 528 | Inside | Flexible | 10/02/2018 | Aggregate |  | 1 | LWP | Clay |  |  | 114.6 | 3K LINE LASER | Continuous |  | 08/11/2017 |  | MnROAD Low Volume Road | 417 | 9515
528-I-2017 | 528 | Inside | Flexible | 10/02/2018 | Aggregate |  | 1 | RWP | Clay |  |  | 105.7 | 3K LINE LASER | Continuous |  | 08/11/2017 |  | MnROAD Low Volume Road | 417 | 9515
528-I-2017 | 528 | Inside | Flexible | 10/02/2018 | Aggregate |  | 2 | LWP | Clay |  |  | 116.5 | 3K LINE LASER | Continuous |  | 08/11/2017 |  | MnROAD Low Volume Road | 417 | 9515
528-I-2017 | 528 | Inside | Flexible | 10/02/2018 | Aggregate |  | 2 | RWP | Clay |  |  | 103.8 | 3K LINE LASER | Continuous |  | 08/11/2017 |  | MnROAD Low Volume Road | 417 | 9515
528-O-2017 | 528 | Outside | Flexible | 10/02/2018 | Aggregate |  | 1 | LWP | Clay |  |  | 107.6 | 3K LINE LASER | Continuous |  | 08/11/2017 |  | MnROAD Low Volume Road | 417
528-O-2017 | 528 | Outside | Flexible | 10/02/2018 | Aggregate |  | 1 | RWP | Clay |  |  | 153.4 | 3K LINE LASER | Continuous |  | 08/11/2017 |  | MnROAD Low Volume Road | 417
528-O-2017 | 528 | Outside | Flexible | 10/02/2018 | Aggregate |  | 2 | LWP | Clay |  |  | 103.8 | 3K LINE LASER | Continuous |  | 08/11/2017 |  | MnROAD Low Volume Road | 417
528-O-2017 | 528 | Outside | Flexible | 10/02/2018 | Aggregate |  | 2 | RWP | Clay |  |  | 148.3 | 3K LINE LASER | Continuous |  | 08/11/2017 |  | MnROAD Low Volume Road | 417
528-I-2017 | 528 | Inside | Flexible | 03/19/2019 | Aggregate |  | 1 | LWP | Clay |  |  | 113.9 | GOCATOR2342 | Continuous |  | 08/11/2017 |  | MnROAD Low Volume Road | 585 | 11992
528-I-2017 | 528 | Inside | Flexible | 03/19/2019 | Aggregate |  | 1 | RWP | Clay |  |  | 102.5 | GOCATOR2342 | Continuous |  | 08/11/2017 |  | MnROAD Low Volume Road | 585 | 11992
528-I-2017 | 528 | Inside | Flexible | 03/19/2019 | Aggregate |  | 2 | RWP | Clay |  |  | 104.4 | GOCATOR2342 | Continuous |  | 08/11/2017 |  | MnROAD Low Volume Road | 585 | 11992
528-I-2017 | 528 | Inside | Flexible | 03/19/2019 | Aggregate |  | 2 | LWP | Clay |  |  | 112 | GOCATOR2342 | Continuous |  | 08/11/2017 |  | MnROAD Low Volume Road | 585 | 11992
528-O-2017 | 528 | Outside | Flexible | 03/19/2019 | Aggregate |  | 1 | RWP | Clay |  |  | 157.2 | GOCATOR2342 | Continuous |  | 08/11/2017 |  | MnROAD Low Volume Road | 585
528-O-2017 | 528 | Outside | Flexible | 03/19/2019 | Aggregate |  | 1 | LWP | Clay |  |  | 112.7 | GOCATOR2342 | Continuous |  | 08/11/2017 |  | MnROAD Low Volume Road | 585
528-O-2017 | 528 | Outside | Flexible | 03/19/2019 | Aggregate |  | 2 | LWP | Clay |  |  | 114.6 | GOCATOR2342 | Continuous |  | 08/11/2017 |  | MnROAD Low Volume Road | 585
528-O-2017 | 528 | Outside | Flexible | 03/19/2019 | Aggregate |  | 2 | RWP | Clay |  |  | 158.5 | GOCATOR2342 | Continuous |  | 08/11/2017 |  | MnROAD Low Volume Road | 585
528-I-2017 | 528 | Inside | Flexible | 05/21/2019 | Aggregate |  | 1 | RWP | Clay |  |  | 112 | GOCATOR2342 | Continuous |  | 08/11/2017 |  | MnROAD Low Volume Road | 648 | 13561
528-I-2017 | 528 | Inside | Flexible | 05/21/2019 | Aggregate |  | 1 | LWP | Clay |  |  | 118.4 | GOCATOR2342 | Continuous |  | 08/11/2017 |  | MnROAD Low Volume Road | 648 | 13561
528-I-2017 | 528 | Inside | Flexible | 05/21/2019 | Aggregate |  | 2 | RWP | Clay |  |  | 108.2 | GOCATOR2342 | Continuous |  | 08/11/2017 |  | MnROAD Low Volume Road | 648 | 13561
528-I-2017 | 528 | Inside | Flexible | 05/21/2019 | Aggregate |  | 2 | LWP | Clay |  |  | 121 | GOCATOR2342 | Continuous |  | 08/11/2017 |  | MnROAD Low Volume Road | 648 | 13561
528-O-2017 | 528 | Outside | Flexible | 05/21/2019 | Aggregate |  | 1 | RWP | Clay |  |  | 122.2 | GOCATOR2342 | Continuous |  | 08/11/2017 |  | MnROAD Low Volume Road | 648
528-O-2017 | 528 | Outside | Flexible | 05/21/2019 | Aggregate |  | 1 | LWP | Clay |  |  | 99.3 | GOCATOR2342 | Continuous |  | 08/11/2017 |  | MnROAD Low Volume Road | 648
528-O-2017 | 528 | Outside | Flexible | 05/21/2019 | Aggregate |  | 2 | LWP | Clay |  |  | 114.6 | GOCATOR2342 | Continuous |  | 08/11/2017 |  | MnROAD Low Volume Road | 648
528-O-2017 | 528 | Outside | Flexible | 05/21/2019 | Aggregate |  | 2 | RWP | Clay |  |  | 166.8 | GOCATOR2342 | Continuous |  | 08/11/2017 |  | MnROAD Low Volume Road | 648
528-I-2017 | 528 | Inside | Flexible | 08/29/2019 | Aggregate |  | 1 | LWP | Clay |  |  | 117.1 | GOCATOR2342 | Continuous |  | 08/11/2017 |  | MnROAD Low Volume Road | 748 | 14084
528-I-2017 | 528 | Inside | Flexible | 08/29/2019 | Aggregate |  | 1 | RWP | Clay |  |  | 113.9 | GOCATOR2342 | Continuous |  | 08/11/2017 |  | MnROAD Low Volume Road | 748 | 14084
528-I-2017 | 528 | Inside | Flexible | 08/29/2019 | Aggregate |  | 2 | RWP | Clay |  |  | 103.1 | GOCATOR2342 | Continuous |  | 08/11/2017 |  | MnROAD Low Volume Road | 748 | 14084
528-I-2017 | 528 | Inside | Flexible | 08/29/2019 | Aggregate |  | 2 | LWP | Clay |  |  | 125.4 | GOCATOR2342 | Continuous |  | 08/11/2017 |  | MnROAD Low Volume Road | 748 | 14084
528-O-2017 | 528 | Outside | Flexible | 08/29/2019 | Aggregate |  | 1 | LWP | Clay |  |  | 110.1 | GOCATOR2342 | Continuous |  | 08/11/2017 |  | MnROAD Low Volume Road | 748
528-O-2017 | 528 | Outside | Flexible | 08/29/2019 | Aggregate |  | 1 | RWP | Clay |  |  | 160.4 | GOCATOR2342 | Continuous |  | 08/11/2017 |  | MnROAD Low Volume Road | 748
528-O-2017 | 528 | Outside | Flexible | 08/29/2019 | Aggregate |  | 2 | LWP | Clay |  |  | 106.9 | GOCATOR2342 | Continuous |  | 08/11/2017 |  | MnROAD Low Volume Road | 748
528-O-2017 | 528 | Outside | Flexible | 08/29/2019 | Aggregate |  | 2 | RWP | Clay |  |  | 155.3 | GOCATOR2342 | Continuous |  | 08/11/2017 |  | MnROAD Low Volume Road | 748
528-I-2017 | 528 | Inside | Flexible | 10/24/2019 | Aggregate |  | 1 | LWP | Clay |  |  | 124.1 | GOCATOR2342 | Continuous |  | 08/11/2017 |  | MnROAD Low Volume Road | 804 | 14473
528-I-2017 | 528 | Inside | Flexible | 10/24/2019 | Aggregate |  | 1 | RWP | Clay |  |  | 105.7 | GOCATOR2342 | Continuous |  | 08/11/2017 |  | MnROAD Low Volume Road | 804 | 14473
528-I-2017 | 528 | Inside | Flexible | 10/24/2019 | Aggregate |  | 2 | LWP | Clay |  |  | 124.8 | GOCATOR2342 | Continuous |  | 08/11/2017 |  | MnROAD Low Volume Road | 804 | 14473
528-I-2017 | 528 | Inside | Flexible | 10/24/2019 | Aggregate |  | 2 | RWP | Clay |  |  | 105 | GOCATOR2342 | Continuous |  | 08/11/2017 |  | MnROAD Low Volume Road | 804 | 14473
528-O-2017 | 528 | Outside | Flexible | 10/24/2019 | Aggregate |  | 1 | RWP | Clay |  |  | 160.4 | GOCATOR2342 | Continuous |  | 08/11/2017 |  | MnROAD Low Volume Road | 804
528-O-2017 | 528 | Outside | Flexible | 10/24/2019 | Aggregate |  | 1 | LWP | Clay |  |  | 110.1 | GOCATOR2342 | Continuous |  | 08/11/2017 |  | MnROAD Low Volume Road | 804
528-O-2017 | 528 | Outside | Flexible | 10/24/2019 | Aggregate |  | 2 | RWP | Clay |  |  | 156.6 | GOCATOR2342 | Continuous |  | 08/11/2017 |  | MnROAD Low Volume Road | 804
528-O-2017 | 528 | Outside | Flexible | 10/24/2019 | Aggregate |  | 2 | LWP | Clay |  |  | 109.5 | GOCATOR2342 | Continuous |  | 08/11/2017 |  | MnROAD Low Volume Road | 804
528-I-2017 | 528 | Inside | Flexible | 03/10/2020 | Aggregate |  | 1 | LWP | Clay |  |  | 121 | GOCATOR2342 | Continuous |  | 08/11/2017 |  | MnROAD Low Volume Road | 942 | 19455
528-I-2017 | 528 | Inside | Flexible | 03/10/2020 | Aggregate |  | 1 | RWP | Clay |  |  | 111.4 | GOCATOR2342 | Continuous |  | 08/11/2017 |  | MnROAD Low Volume Road | 942 | 19455
528-I-2017 | 528 | Inside | Flexible | 03/10/2020 | Aggregate |  | 2 | LWP | Clay |  |  | 124.8 | GOCATOR2342 | Continuous |  | 08/11/2017 |  | MnROAD Low Volume Road | 942 | 19455
528-I-2017 | 528 | Inside | Flexible | 03/10/2020 | Aggregate |  | 2 | RWP | Clay |  |  | 106.9 | GOCATOR2342 | Continuous |  | 08/11/2017 |  | MnROAD Low Volume Road | 942 | 19455
528-O-2017 | 528 | Outside | Flexible | 03/10/2020 | Aggregate |  | 1 | RWP | Clay |  |  | 172.5 | GOCATOR2342 | Continuous |  | 08/11/2017 |  | MnROAD Low Volume Road | 942
528-O-2017 | 528 | Outside | Flexible | 03/10/2020 | Aggregate |  | 1 | LWP | Clay |  |  | 115.9 | GOCATOR2342 | Continuous |  | 08/11/2017 |  | MnROAD Low Volume Road | 942
528-O-2017 | 528 | Outside | Flexible | 03/10/2020 | Aggregate |  | 2 | LWP | Clay |  |  | 112.7 | GOCATOR2342 | Continuous |  | 08/11/2017 |  | MnROAD Low Volume Road | 942
528-O-2017 | 528 | Outside | Flexible | 03/10/2020 | Aggregate |  | 2 | RWP | Clay |  |  | 173.1 | GOCATOR2342 | Continuous |  | 08/11/2017 |  | MnROAD Low Volume Road | 942
528-I-2017 | 528 | Inside | Flexible | 08/06/2020 | Aggregate |  | 1 | LWP | Clay |  |  | 125.4 | GOCATOR2342 | Continuous |  | 08/11/2017 |  | MnROAD Low Volume Road | 1091 | 23985
528-I-2017 | 528 | Inside | Flexible | 08/06/2020 | Aggregate |  | 1 | RWP | Clay |  |  | 113.3 | GOCATOR2342 | Continuous |  | 08/11/2017 |  | MnROAD Low Volume Road | 1091 | 23985
528-I-2017 | 528 | Inside | Flexible | 08/06/2020 | Aggregate |  | 2 | LWP | Clay |  |  | 126 | GOCATOR2342 | Continuous |  | 08/11/2017 |  | MnROAD Low Volume Road | 1091 | 23985
528-I-2017 | 528 | Inside | Flexible | 08/06/2020 | Aggregate |  | 2 | RWP | Clay |  |  | 117.1 | GOCATOR2342 | Continuous |  | 08/11/2017 |  | MnROAD Low Volume Road | 1091 | 23985
528-O-2017 | 528 | Outside | Flexible | 08/06/2020 | Aggregate |  | 1 | RWP | Clay |  |  | 166.1 | GOCATOR2342 | Continuous |  | 08/11/2017 |  | MnROAD Low Volume Road | 1091
528-O-2017 | 528 | Outside | Flexible | 08/06/2020 | Aggregate |  | 1 | LWP | Clay |  |  | 108.9 | GOCATOR2342 | Continuous |  | 08/11/2017 |  | MnROAD Low Volume Road | 1091
528-O-2017 | 528 | Outside | Flexible | 08/06/2020 | Aggregate |  | 2 | LWP | Clay |  |  | 107.6 | GOCATOR2342 | Continuous |  | 08/11/2017 |  | MnROAD Low Volume Road | 1091
528-O-2017 | 528 | Outside | Flexible | 08/06/2020 | Aggregate |  | 2 | RWP | Clay |  |  | 164.9 | GOCATOR2342 | Continuous |  | 08/11/2017 |  | MnROAD Low Volume Road | 1091
528-O-2017 | 528 | Outside | Flexible | 08/06/2020 | Aggregate |  | 3 | RWP | Clay |  |  | 172.5 | GOCATOR2342 | Continuous |  | 08/11/2017 |  | MnROAD Low Volume Road | 1091
528-O-2017 | 528 | Outside | Flexible | 08/06/2020 | Aggregate |  | 3 | LWP | Clay |  |  | 112 | GOCATOR2342 | Continuous |  | 08/11/2017 |  | MnROAD Low Volume Road | 1091
528-I-2017 | 528 | Inside | Flexible | 12/02/2020 | Aggregate |  | 1 | LWP | Clay |  |  | 128.6 | GOCATOR2342 | Continuous | Winter Collection | 08/11/2017 |  | MnROAD Low Volume Road | 1209 | 27155
528-I-2017 | 528 | Inside | Flexible | 12/02/2020 | Aggregate |  | 1 | RWP | Clay |  |  | 105.7 | GOCATOR2342 | Continuous | Winter Collection | 08/11/2017 |  | MnROAD Low Volume Road | 1209 | 27155
528-I-2017 | 528 | Inside | Flexible | 12/02/2020 | Aggregate |  | 2 | LWP | Clay |  |  | 131.8 | GOCATOR2342 | Continuous | Winter Collection | 08/11/2017 |  | MnROAD Low Volume Road | 1209 | 27155
528-I-2017 | 528 | Inside | Flexible | 12/02/2020 | Aggregate |  | 2 | RWP | Clay |  |  | 108.9 | GOCATOR2342 | Continuous | Winter Collection | 08/11/2017 |  | MnROAD Low Volume Road | 1209 | 27155
528-O-2017 | 528 | Outside | Flexible | 12/02/2020 | Aggregate |  | 1 | RWP | Clay |  |  | 167.4 | GOCATOR2342 | Continuous | Winter Collection | 08/11/2017 |  | MnROAD Low Volume Road | 1209
528-O-2017 | 528 | Outside | Flexible | 12/02/2020 | Aggregate |  | 1 | LWP | Clay |  |  | 113.3 | GOCATOR2342 | Continuous | Winter Collection | 08/11/2017 |  | MnROAD Low Volume Road | 1209
528-O-2017 | 528 | Outside | Flexible | 12/02/2020 | Aggregate |  | 2 | LWP | Clay |  |  | 115.2 | GOCATOR2342 | Continuous | Winter Collection | 08/11/2017 |  | MnROAD Low Volume Road | 1209
528-O-2017 | 528 | Outside | Flexible | 12/02/2020 | Aggregate |  | 2 | RWP | Clay |  |  | 175.1 | GOCATOR2342 | Continuous | Winter Collection | 08/11/2017 |  | MnROAD Low Volume Road | 1209
528-I-2017 | 528 | Inside | Flexible | 01/13/2021 | Aggregate |  | 1 | RWP | Clay |  |  | 108.9 | GOCATOR2342 | Continuous | Winter Collection | 08/11/2017 |  | MnROAD Low Volume Road | 1251 | 27155
528-I-2017 | 528 | Inside | Flexible | 01/13/2021 | Aggregate |  | 1 | LWP | Clay |  |  | 147.7 | GOCATOR2342 | Continuous | Winter Collection | 08/11/2017 |  | MnROAD Low Volume Road | 1251 | 27155
528-I-2017 | 528 | Inside | Flexible | 01/13/2021 | Aggregate |  | 2 | LWP | Clay |  |  | 145.1 | GOCATOR2342 | Continuous | Winter Collection | 08/11/2017 |  | MnROAD Low Volume Road | 1251 | 27155
528-I-2017 | 528 | Inside | Flexible | 01/13/2021 | Aggregate |  | 2 | RWP | Clay |  |  | 109.5 | GOCATOR2342 | Continuous | Winter Collection | 08/11/2017 |  | MnROAD Low Volume Road | 1251 | 27155
528-I-2017 | 528 | Inside | Flexible | 01/13/2021 | Aggregate |  | 3 | RWP | Clay |  |  | 110.8 | GOCATOR2342 | Continuous | Winter Collection | 08/11/2017 |  | MnROAD Low Volume Road | 1251 | 27155
528-I-2017 | 528 | Inside | Flexible | 01/13/2021 | Aggregate |  | 3 | LWP | Clay |  |  | 152.1 | GOCATOR2342 | Continuous | Winter Collection | 08/11/2017 |  | MnROAD Low Volume Road | 1251 | 27155
528-O-2017 | 528 | Outside | Flexible | 01/13/2021 | Aggregate |  | 1 | RWP | Clay |  |  | 181.4 | GOCATOR2342 | Continuous | Winter Collection | 08/11/2017 |  | MnROAD Low Volume Road | 1251
528-O-2017 | 528 | Outside | Flexible | 01/13/2021 | Aggregate |  | 1 | LWP | Clay |  |  | 125.4 | GOCATOR2342 | Continuous | Winter Collection | 08/11/2017 |  | MnROAD Low Volume Road | 1251
528-O-2017 | 528 | Outside | Flexible | 01/13/2021 | Aggregate |  | 2 | LWP | Clay |  |  | 124.1 | GOCATOR2342 | Continuous | Winter Collection | 08/11/2017 |  | MnROAD Low Volume Road | 1251
528-O-2017 | 528 | Outside | Flexible | 01/13/2021 | Aggregate |  | 2 | RWP | Clay |  |  | 182.1 | GOCATOR2342 | Continuous | Winter Collection | 08/11/2017 |  | MnROAD Low Volume Road | 1251
528-I-2017 | 528 | Inside | Flexible | 02/03/2021 | Aggregate |  | 1 | LWP | Clay |  |  | 156.6 | GOCATOR2342 | Continuous | Winter Collection | 08/11/2017 |  | MnROAD Low Volume Road | 1272 | 27220
528-I-2017 | 528 | Inside | Flexible | 02/03/2021 | Aggregate |  | 1 | RWP | Clay |  |  | 113.3 | GOCATOR2342 | Continuous | Winter Collection | 08/11/2017 |  | MnROAD Low Volume Road | 1272 | 27220
528-I-2017 | 528 | Inside | Flexible | 02/03/2021 | Aggregate |  | 2 | LWP | Clay |  |  | 154.1 | GOCATOR2342 | Continuous | Winter Collection | 08/11/2017 |  | MnROAD Low Volume Road | 1272 | 27220
528-I-2017 | 528 | Inside | Flexible | 02/03/2021 | Aggregate |  | 2 | RWP | Clay |  |  | 115.2 | GOCATOR2342 | Continuous | Winter Collection | 08/11/2017 |  | MnROAD Low Volume Road | 1272 | 27220
528-O-2017 | 528 | Outside | Flexible | 02/03/2021 | Aggregate |  | 1 | LWP | Clay |  |  | 136.2 | GOCATOR2342 | Continuous | Winter Collection | 08/11/2017 |  | MnROAD Low Volume Road | 1272
528-O-2017 | 528 | Outside | Flexible | 02/03/2021 | Aggregate |  | 1 | RWP | Clay |  |  | 189.7 | GOCATOR2342 | Continuous | Winter Collection | 08/11/2017 |  | MnROAD Low Volume Road | 1272
528-O-2017 | 528 | Outside | Flexible | 02/03/2021 | Aggregate |  | 2 | LWP | Clay |  |  | 136.2 | GOCATOR2342 | Continuous | Winter Collection | 08/11/2017 |  | MnROAD Low Volume Road | 1272
528-O-2017 | 528 | Outside | Flexible | 02/03/2021 | Aggregate |  | 2 | RWP | Clay |  |  | 182.7 | GOCATOR2342 | Continuous | Winter Collection | 08/11/2017 |  | MnROAD Low Volume Road | 1272
528-I-2017 | 528 | Inside | Flexible | 03/18/2021 | Aggregate |  | 1 | LWP | Clay |  |  | 136.2 | GOCATOR2342 | Continuous |  | 08/11/2017 |  | MnROAD Low Volume Road | 1315 | 27220
528-I-2017 | 528 | Inside | Flexible | 03/18/2021 | Aggregate |  | 1 | RWP | Clay |  |  | 101.2 | GOCATOR2342 | Continuous |  | 08/11/2017 |  | MnROAD Low Volume Road | 1315 | 27220
528-I-2017 | 528 | Inside | Flexible | 03/18/2021 | Aggregate |  | 2 | RWP | Clay |  |  | 103.8 | GOCATOR2342 | Continuous |  | 08/11/2017 |  | MnROAD Low Volume Road | 1315 | 27220
528-I-2017 | 528 | Inside | Flexible | 03/18/2021 | Aggregate |  | 2 | LWP | Clay |  |  | 133.7 | GOCATOR2342 | Continuous |  | 08/11/2017 |  | MnROAD Low Volume Road | 1315 | 27220
528-O-2017 | 528 | Outside | Flexible | 03/18/2021 | Aggregate |  | 1 | RWP | Clay |  |  | 173.1 | GOCATOR2342 | Continuous |  | 08/11/2017 |  | MnROAD Low Volume Road | 1315
528-O-2017 | 528 | Outside | Flexible | 03/18/2021 | Aggregate |  | 1 | LWP | Clay |  |  | 117.1 | GOCATOR2342 | Continuous |  | 08/11/2017 |  | MnROAD Low Volume Road | 1315
528-O-2017 | 528 | Outside | Flexible | 03/18/2021 | Aggregate |  | 2 | LWP | Clay |  |  | 117.8 | GOCATOR2342 | Continuous |  | 08/11/2017 |  | MnROAD Low Volume Road | 1315
528-O-2017 | 528 | Outside | Flexible | 03/18/2021 | Aggregate |  | 2 | RWP | Clay |  |  | 170 | GOCATOR2342 | Continuous |  | 08/11/2017 |  | MnROAD Low Volume Road | 1315
528-I-2017 | 528 | Inside | Flexible | 05/12/2021 | Aggregate |  | 1 | LWP | Clay |  |  | 122.2 | GOCATOR2342 | Continuous |  | 08/11/2017 |  | MnROAD Low Volume Road | 1370 | 28304
528-I-2017 | 528 | Inside | Flexible | 05/12/2021 | Aggregate |  | 1 | RWP | Clay |  |  | 118.4 | GOCATOR2342 | Continuous |  | 08/11/2017 |  | MnROAD Low Volume Road | 1370 | 28304
528-I-2017 | 528 | Inside | Flexible | 05/12/2021 | Aggregate |  | 2 | RWP | Clay |  |  | 115.9 | GOCATOR2342 | Continuous |  | 08/11/2017 |  | MnROAD Low Volume Road | 1370 | 28304
528-I-2017 | 528 | Inside | Flexible | 05/12/2021 | Aggregate |  | 2 | LWP | Clay |  |  | 122.2 | GOCATOR2342 | Continuous |  | 08/11/2017 |  | MnROAD Low Volume Road | 1370 | 28304
528-I-2017 | 528 | Inside | Flexible | 05/12/2021 | Aggregate |  | 3 | RWP | Clay |  |  | 116.5 | GOCATOR2342 | Continuous |  | 08/11/2017 |  | MnROAD Low Volume Road | 1370 | 28304
528-I-2017 | 528 | Inside | Flexible | 05/12/2021 | Aggregate |  | 3 | LWP | Clay |  |  | 126 | GOCATOR2342 | Continuous |  | 08/11/2017 |  | MnROAD Low Volume Road | 1370 | 28304
528-O-2017 | 528 | Outside | Flexible | 05/12/2021 | Aggregate |  | 1 | LWP | Clay |  |  | 110.1 | GOCATOR2342 | Continuous |  | 08/11/2017 |  | MnROAD Low Volume Road | 1370
528-O-2017 | 528 | Outside | Flexible | 05/12/2021 | Aggregate |  | 1 | RWP | Clay |  |  | 158.5 | GOCATOR2342 | Continuous |  | 08/11/2017 |  | MnROAD Low Volume Road | 1370
528-O-2017 | 528 | Outside | Flexible | 05/12/2021 | Aggregate |  | 2 | RWP | Clay |  |  | 165.5 | GOCATOR2342 | Continuous |  | 08/11/2017 |  | MnROAD Low Volume Road | 1370
528-O-2017 | 528 | Outside | Flexible | 05/12/2021 | Aggregate |  | 2 | LWP | Clay |  |  | 115.9 | GOCATOR2342 | Continuous |  | 08/11/2017 |  | MnROAD Low Volume Road | 1370
528-O-2017 | 528 | Outside | Flexible | 05/12/2021 | Aggregate |  | 3 | RWP | Clay |  |  | 71.3 | GOCATOR2342 | Continuous |  | 08/11/2017 |  | MnROAD Low Volume Road | 1370
528-O-2017 | 528 | Outside | Flexible | 05/12/2021 | Aggregate |  | 3 | LWP | Clay |  |  | 82.1 | GOCATOR2342 | Continuous |  | 08/11/2017 |  | MnROAD Low Volume Road | 1370
528-I-2017 | 528 | Inside | Flexible | 09/12/2021 | Aggregate |  | 1 | RWP | Clay |  |  | 122.9 | GOCATOR2342 | Continuous |  | 08/11/2017 |  | MnROAD Low Volume Road | 1493 | 32755
528-I-2017 | 528 | Inside | Flexible | 09/12/2021 | Aggregate |  | 1 | LWP | Clay |  |  | 125.4 | GOCATOR2342 | Continuous |  | 08/11/2017 |  | MnROAD Low Volume Road | 1493 | 32755
528-I-2017 | 528 | Inside | Flexible | 09/12/2021 | Aggregate |  | 2 | RWP | Clay |  |  | 122.2 | GOCATOR2342 | Continuous |  | 08/11/2017 |  | MnROAD Low Volume Road | 1493 | 32755
528-I-2017 | 528 | Inside | Flexible | 09/12/2021 | Aggregate |  | 2 | LWP | Clay |  |  | 127.3 | GOCATOR2342 | Continuous |  | 08/11/2017 |  | MnROAD Low Volume Road | 1493 | 32755
528-O-2017 | 528 | Outside | Flexible | 09/12/2021 | Aggregate |  | 1 | RWP | Clay |  |  | 163.6 | GOCATOR2342 | Continuous |  | 08/11/2017 |  | MnROAD Low Volume Road | 1493
528-O-2017 | 528 | Outside | Flexible | 09/12/2021 | Aggregate |  | 1 | LWP | Clay |  |  | 112 | GOCATOR2342 | Continuous |  | 08/11/2017 |  | MnROAD Low Volume Road | 1493
528-O-2017 | 528 | Outside | Flexible | 09/12/2021 | Aggregate |  | 2 | RWP | Clay |  |  | 164.2 | GOCATOR2342 | Continuous |  | 08/11/2017 |  | MnROAD Low Volume Road | 1493
528-O-2017 | 528 | Outside | Flexible | 09/12/2021 | Aggregate |  | 2 | LWP | Clay |  |  | 109.5 | GOCATOR2342 | Continuous |  | 08/11/2017 |  | MnROAD Low Volume Road | 1493
528-I-2017 | 528 | Inside | Flexible | 11/10/2021 | Aggregate |  | 1 | RWP | Clay |  |  | 121 | GOCATOR2342 | Continuous |  | 08/11/2017 |  | MnROAD Low Volume Road | 1552 | 35402
528-I-2017 | 528 | Inside | Flexible | 11/10/2021 | Aggregate |  | 1 | LWP | Clay |  |  | 123.5 | GOCATOR2342 | Continuous |  | 08/11/2017 |  | MnROAD Low Volume Road | 1552 | 35402
528-I-2017 | 528 | Inside | Flexible | 11/10/2021 | Aggregate |  | 2 | RWP | Clay |  |  | 115.2 | GOCATOR2342 | Continuous |  | 08/11/2017 |  | MnROAD Low Volume Road | 1552 | 35402
528-I-2017 | 528 | Inside | Flexible | 11/10/2021 | Aggregate |  | 2 | LWP | Clay |  |  | 130.5 | GOCATOR2342 | Continuous |  | 08/11/2017 |  | MnROAD Low Volume Road | 1552 | 35402
528-O-2017 | 528 | Outside | Flexible | 11/10/2021 | Aggregate |  | 1 | LWP | Clay |  |  | 112.7 | GOCATOR2342 | Continuous |  | 08/11/2017 |  | MnROAD Low Volume Road | 1552
528-O-2017 | 528 | Outside | Flexible | 11/10/2021 | Aggregate |  | 1 | RWP | Clay |  |  | 160.4 | GOCATOR2342 | Continuous |  | 08/11/2017 |  | MnROAD Low Volume Road | 1552
528-O-2017 | 528 | Outside | Flexible | 11/10/2021 | Aggregate |  | 2 | RWP | Clay |  |  | 162.3 | GOCATOR2342 | Continuous |  | 08/11/2017 |  | MnROAD Low Volume Road | 1552
528-O-2017 | 528 | Outside | Flexible | 11/10/2021 | Aggregate |  | 2 | LWP | Clay |  |  | 111.4 | GOCATOR2342 | Continuous |  | 08/11/2017 |  | MnROAD Low Volume Road | 1552
528-I-2017 | 528 | Inside | Flexible | 09/14/2022 | Aggregate |  | 1 | RWP | Clay |  |  | 120.3 | GOCATOR2342 | Continuous |  | 08/11/2017 |  | MnROAD Low Volume Road | 1860 | 42558
528-I-2017 | 528 | Inside | Flexible | 09/14/2022 | Aggregate |  | 1 | LWP | Clay |  |  | 135.6 | GOCATOR2342 | Continuous |  | 08/11/2017 |  | MnROAD Low Volume Road | 1860 | 42558
528-I-2017 | 528 | Inside | Flexible | 09/14/2022 | Aggregate |  | 2 | LWP | Clay |  |  | 132.4 | GOCATOR2342 | Continuous |  | 08/11/2017 |  | MnROAD Low Volume Road | 1860 | 42558
528-I-2017 | 528 | Inside | Flexible | 09/14/2022 | Aggregate |  | 2 | RWP | Clay |  |  | 121.6 | GOCATOR2342 | Continuous |  | 08/11/2017 |  | MnROAD Low Volume Road | 1860 | 42558
528-O-2017 | 528 | Outside | Flexible | 09/14/2022 | Aggregate |  | 1 | LWP | Clay |  |  | 122.2 | GOCATOR2342 | Continuous |  | 08/11/2017 |  | MnROAD Low Volume Road | 1860
528-O-2017 | 528 | Outside | Flexible | 09/14/2022 | Aggregate |  | 1 | RWP | Clay |  |  | 168.7 | GOCATOR2342 | Continuous |  | 08/11/2017 |  | MnROAD Low Volume Road | 1860
528-O-2017 | 528 | Outside | Flexible | 09/14/2022 | Aggregate |  | 2 | LWP | Clay |  |  | 119 | GOCATOR2342 | Continuous |  | 08/11/2017 |  | MnROAD Low Volume Road | 1860
528-O-2017 | 528 | Outside | Flexible | 09/14/2022 | Aggregate |  | 2 | RWP | Clay |  |  | 168.7 | GOCATOR2342 | Continuous |  | 08/11/2017 |  | MnROAD Low Volume Road | 1860
528-I-2017 | 528 | Inside | Flexible | 05/10/2023 | Aggregate |  | 1 | RWP | Clay |  |  | 125.4 | GOCATOR2342 | Continuous |  | 08/11/2017 |  | MnROAD Low Volume Road | 2098 | 43449
528-I-2017 | 528 | Inside | Flexible | 05/10/2023 | Aggregate |  | 1 | LWP | Clay |  |  | 137.5 | GOCATOR2342 | Continuous |  | 08/11/2017 |  | MnROAD Low Volume Road | 2098 | 43449
528-I-2017 | 528 | Inside | Flexible | 05/10/2023 | Aggregate |  | 2 | RWP | Clay |  |  | 123.5 | GOCATOR2342 | Continuous |  | 08/11/2017 |  | MnROAD Low Volume Road | 2098 | 43449
528-I-2017 | 528 | Inside | Flexible | 05/10/2023 | Aggregate |  | 2 | LWP | Clay |  |  | 138.8 | GOCATOR2342 | Continuous |  | 08/11/2017 |  | MnROAD Low Volume Road | 2098 | 43449
528-O-2017 | 528 | Outside | Flexible | 05/10/2023 | Aggregate |  | 1 | RWP | Clay |  |  | 178.9 | GOCATOR2342 | Continuous |  | 08/11/2017 |  | MnROAD Low Volume Road | 2098
528-O-2017 | 528 | Outside | Flexible | 05/10/2023 | Aggregate |  | 1 | LWP | Clay |  |  | 131.8 | GOCATOR2342 | Continuous |  | 08/11/2017 |  | MnROAD Low Volume Road | 2098
528-O-2017 | 528 | Outside | Flexible | 05/10/2023 | Aggregate |  | 2 | RWP | Clay |  |  | 180.2 | GOCATOR2342 | Continuous |  | 08/11/2017 |  | MnROAD Low Volume Road | 2098
528-O-2017 | 528 | Outside | Flexible | 05/10/2023 | Aggregate |  | 2 | LWP | Clay |  |  | 133 | GOCATOR2342 | Continuous |  | 08/11/2017 |  | MnROAD Low Volume Road | 2098
528-I-2017 | 528 | Inside | Flexible | 07/18/2023 | Aggregate |  | 1 | RWP | Clay |  |  | 119.7 | GOCATOR2342 | Continuous |  | 08/11/2017 |  | MnROAD Low Volume Road | 2167 | 43449
528-I-2017 | 528 | Inside | Flexible | 07/18/2023 | Aggregate |  | 1 | LWP | Clay |  |  | 138.1 | GOCATOR2342 | Continuous |  | 08/11/2017 |  | MnROAD Low Volume Road | 2167 | 43449
528-I-2017 | 528 | Inside | Flexible | 07/18/2023 | Aggregate |  | 2 | RWP | Clay |  |  | 124.1 | GOCATOR2342 | Continuous |  | 08/11/2017 |  | MnROAD Low Volume Road | 2167 | 43449
528-I-2017 | 528 | Inside | Flexible | 07/18/2023 | Aggregate |  | 2 | LWP | Clay |  |  | 140.7 | GOCATOR2342 | Continuous |  | 08/11/2017 |  | MnROAD Low Volume Road | 2167 | 43449
528-O-2017 | 528 | Outside | Flexible | 07/18/2023 | Aggregate |  | 1 | RWP | Clay |  |  | 172.5 | GOCATOR2342 | Continuous |  | 08/11/2017 |  | MnROAD Low Volume Road | 2167
528-O-2017 | 528 | Outside | Flexible | 07/18/2023 | Aggregate |  | 1 | LWP | Clay |  |  | 124.8 | GOCATOR2342 | Continuous |  | 08/11/2017 |  | MnROAD Low Volume Road | 2167
528-O-2017 | 528 | Outside | Flexible | 07/18/2023 | Aggregate |  | 2 | LWP | Clay |  |  | 125.4 | GOCATOR2342 | Continuous |  | 08/11/2017 |  | MnROAD Low Volume Road | 2167
528-O-2017 | 528 | Outside | Flexible | 07/18/2023 | Aggregate |  | 2 | RWP | Clay |  |  | 172.5 | GOCATOR2342 | Continuous |  | 08/11/2017 |  | MnROAD Low Volume Road | 2167
605-D-2011 | 605 | Driving | Rigid | 09/19/2011 | Concrete | Aggregate | 5 | LWP | Clay | 87.2 | 94.9 |  | 3-POINT LASER AND 1K LINE LASER | Continuous | Replaces 205 | 08/01/2011 | 05/01/2022 | MnROAD Mainline - Interstate 94 | 49
605-D-2011 | 605 | Driving | Rigid | 09/19/2011 | Concrete | Aggregate | 6 | LWP | Clay | 78.9 | 84 |  | 3-POINT LASER AND 1K LINE LASER | Continuous | Replaces 205 | 08/01/2011 | 05/01/2022 | MnROAD Mainline - Interstate 94 | 49
605-D-2011 | 605 | Driving | Rigid | 09/19/2011 | Concrete | Aggregate | 7 | RWP | Clay | 108.9 | 110.1 |  | 3-POINT LASER AND 1K LINE LASER | Continuous | Replaces 205 | 08/01/2011 | 05/01/2022 | MnROAD Mainline - Interstate 94 | 49
605-D-2011 | 605 | Driving | Rigid | 09/19/2011 | Concrete | Aggregate | 8 | RWP | Clay | 105.7 | 106.9 |  | 3-POINT LASER AND 1K LINE LASER | Continuous | Replaces 205 | 08/01/2011 | 05/01/2022 | MnROAD Mainline - Interstate 94 | 49
605-P-2011 | 605 | Passing | Rigid | 09/19/2011 | Concrete | Aggregate | 1 | RWP | Clay | 106.9 | 105.7 |  | 3-POINT LASER AND 1K LINE LASER | Continuous | Replaces 205 | 08/01/2011 | 05/01/2022 | MnROAD Mainline - Interstate 94 | 49
605-P-2011 | 605 | Passing | Rigid | 09/19/2011 | Concrete | Aggregate | 2 | RWP | Clay | 106.3 | 101.9 |  | 3-POINT LASER AND 1K LINE LASER | Continuous | Replaces 205 | 08/01/2011 | 05/01/2022 | MnROAD Mainline - Interstate 94 | 49
605-P-2011 | 605 | Passing | Rigid | 09/19/2011 | Concrete | Aggregate | 3 | LWP | Clay | 97.4 | 95.5 |  | 3-POINT LASER AND 1K LINE LASER | Continuous | Replaces 205 | 08/01/2011 | 05/01/2022 | MnROAD Mainline - Interstate 94 | 49
605-P-2011 | 605 | Passing | Rigid | 09/19/2011 | Concrete | Aggregate | 4 | LWP | Clay | 94.9 | 93.6 |  | 3-POINT LASER AND 1K LINE LASER | Continuous | Replaces 205 | 08/01/2011 | 05/01/2022 | MnROAD Mainline - Interstate 94 | 49
| 605 | Left Shldr |  | 09/20/2011 |  |  | 1 | LWP |  | 190.3 | 191.6 |  | 3-POINT LASER AND 1K LINE LASER | Continuous | RCC Shoulder
| 605 | Left Shldr |  | 09/20/2011 |  |  | 2 | LWP |  | 188.4 | 191.6 |  | 3-POINT LASER AND 1K LINE LASER | Continuous | RCC Shoulder
605-D-2011 | 605 | Driving | Rigid | 03/19/2012 | Concrete | Aggregate | 3 | RWP | Clay | 80.8 | 89.1 |  | 3-POINT LASER AND 1K LINE LASER | Continuous |  | 08/01/2011 | 05/01/2022 | MnROAD Mainline - Interstate 94 | 231 | 453661
605-D-2011 | 605 | Driving | Rigid | 03/19/2012 | Concrete | Aggregate | 4 | LWP | Clay | 77 | 77 |  | 3-POINT LASER AND 1K LINE LASER | Continuous |  | 08/01/2011 | 05/01/2022 | MnROAD Mainline - Interstate 94 | 231 | 453661
605-P-2011 | 605 | Passing | Rigid | 03/19/2012 | Concrete | Aggregate | 1 | LWP | Clay | 66.2 | 63.7 |  | 3-POINT LASER AND 1K LINE LASER | Continuous |  | 08/01/2011 | 05/01/2022 | MnROAD Mainline - Interstate 94 | 231 | 103344
605-P-2011 | 605 | Passing | Rigid | 03/19/2012 | Concrete | Aggregate | 2 | RWP | Clay | 92.3 | 87.8 |  | 3-POINT LASER AND 1K LINE LASER | Continuous |  | 08/01/2011 | 05/01/2022 | MnROAD Mainline - Interstate 94 | 231 | 103344
605-D-2011 | 605 | Driving | Rigid | 06/28/2012 | Concrete | Aggregate | 1 | RWP | Clay | 88.5 | 87.8 |  | 3-POINT LASER AND 1K LINE LASER | Continuous |  | 08/01/2011 | 05/01/2022 | MnROAD Mainline - Interstate 94 | 332 | 737544
605-D-2011 | 605 | Driving | Rigid | 06/28/2012 | Concrete | Aggregate | 2 | RWP | Clay | 82.8 | 83.4 |  | 3-POINT LASER AND 1K LINE LASER | Continuous |  | 08/01/2011 | 05/01/2022 | MnROAD Mainline - Interstate 94 | 332 | 737544
605-D-2011 | 605 | Driving | Rigid | 06/28/2012 | Concrete | Aggregate | 3 | LWP | Clay | 85.9 | 86.6 |  | 3-POINT LASER AND 1K LINE LASER | Continuous |  | 08/01/2011 | 05/01/2022 | MnROAD Mainline - Interstate 94 | 332 | 737544
605-D-2011 | 605 | Driving | Rigid | 06/28/2012 | Concrete | Aggregate | 4 | LWP | Clay | 80.8 | 79.6 |  | 3-POINT LASER AND 1K LINE LASER | Continuous |  | 08/01/2011 | 05/01/2022 | MnROAD Mainline - Interstate 94 | 332 | 737544
605-P-2011 | 605 | Passing | Rigid | 06/28/2012 | Concrete | Aggregate | 5 | LWP | Clay | 68.8 | 69.4 |  | 3-POINT LASER AND 1K LINE LASER | Continuous |  | 08/01/2011 | 05/01/2022 | MnROAD Mainline - Interstate 94 | 332 | 176218
605-P-2011 | 605 | Passing | Rigid | 06/28/2012 | Concrete | Aggregate | 6 | LWP | Clay | 69.4 | 71.3 |  | 3-POINT LASER AND 1K LINE LASER | Continuous |  | 08/01/2011 | 05/01/2022 | MnROAD Mainline - Interstate 94 | 332 | 176218
605-P-2011 | 605 | Passing | Rigid | 06/28/2012 | Concrete | Aggregate | 7 | RWP | Clay | 85.3 | 82.1 |  | 3-POINT LASER AND 1K LINE LASER | Continuous |  | 08/01/2011 | 05/01/2022 | MnROAD Mainline - Interstate 94 | 332 | 176218
605-P-2011 | 605 | Passing | Rigid | 06/28/2012 | Concrete | Aggregate | 8 | RWP | Clay | 87.8 | 83.4 |  | 3-POINT LASER AND 1K LINE LASER | Continuous |  | 08/01/2011 | 05/01/2022 | MnROAD Mainline - Interstate 94 | 332 | 176218
605-D-2011 | 605 | Driving | Rigid | 09/25/2012 | Concrete | Aggregate | 5 | RWP | Clay | 88.5 | 96.1 |  | 3-POINT LASER AND 1K LINE LASER | Continuous |  | 08/01/2011 | 05/01/2022 | MnROAD Mainline - Interstate 94 | 421 | 1045047
605-D-2011 | 605 | Driving | Rigid | 09/25/2012 | Concrete | Aggregate | 6 | RWP | Clay | 87.2 | 85.9 |  | 3-POINT LASER AND 1K LINE LASER | Continuous |  | 08/01/2011 | 05/01/2022 | MnROAD Mainline - Interstate 94 | 421 | 1045047
605-D-2011 | 605 | Driving | Rigid | 09/25/2012 | Concrete | Aggregate | 7 | LWP | Clay | 91.7 | 89.8 |  | 3-POINT LASER AND 1K LINE LASER | Continuous |  | 08/01/2011 | 05/01/2022 | MnROAD Mainline - Interstate 94 | 421 | 1045047
605-D-2011 | 605 | Driving | Rigid | 09/25/2012 | Concrete | Aggregate | 8 | LWP | Clay | 92.3 | 91.7 |  | 3-POINT LASER AND 1K LINE LASER | Continuous |  | 08/01/2011 | 05/01/2022 | MnROAD Mainline - Interstate 94 | 421 | 1045047
605-P-2011 | 605 | Passing | Rigid | 09/25/2012 | Concrete | Aggregate | 1 | LWP | Clay | 84 | 87.2 |  | 3-POINT LASER AND 1K LINE LASER | Continuous |  | 08/01/2011 | 05/01/2022 | MnROAD Mainline - Interstate 94 | 421 | 259368
605-P-2011 | 605 | Passing | Rigid | 09/25/2012 | Concrete | Aggregate | 2 | LWP | Clay | 85.9 | 84.7 |  | 3-POINT LASER AND 1K LINE LASER | Continuous |  | 08/01/2011 | 05/01/2022 | MnROAD Mainline - Interstate 94 | 421 | 259368
605-P-2011 | 605 | Passing | Rigid | 09/25/2012 | Concrete | Aggregate | 3 | RWP | Clay | 101.2 | 105.7 |  | 3-POINT LASER AND 1K LINE LASER | Continuous |  | 08/01/2011 | 05/01/2022 | MnROAD Mainline - Interstate 94 | 421 | 259368
605-P-2011 | 605 | Passing | Rigid | 09/25/2012 | Concrete | Aggregate | 4 | RWP | Clay | 96.8 | 97.4 |  | 3-POINT LASER AND 1K LINE LASER | Continuous |  | 08/01/2011 | 05/01/2022 | MnROAD Mainline - Interstate 94 | 421 | 259368
605-D-2011 | 605 | Driving | Rigid | 04/02/2013 | Concrete | Aggregate | 1 | RWP | Clay | 108.2 | 107.6 |  | 3-POINT LASER AND 1K LINE LASER | Continuous |  | 08/01/2011 | 05/01/2022 | MnROAD Mainline - Interstate 94 | 610 | 1681567
605-D-2011 | 605 | Driving | Rigid | 04/02/2013 | Concrete | Aggregate | 1 | LWP | Clay | 87.8 | 88.5 |  | 3-POINT LASER AND 1K LINE LASER | Continuous |  | 08/01/2011 | 05/01/2022 | MnROAD Mainline - Interstate 94 | 610 | 1681567
605-D-2011 | 605 | Driving | Rigid | 04/02/2013 | Concrete | Aggregate | 2 | LWP | Clay | 90.4 | 92.9 |  | 3-POINT LASER AND 1K LINE LASER | Continuous |  | 08/01/2011 | 05/01/2022 | MnROAD Mainline - Interstate 94 | 610 | 1681567
605-D-2011 | 605 | Driving | Rigid | 04/02/2013 | Concrete | Aggregate | 2 | RWP | Clay | 107.6 | 108.2 |  | 3-POINT LASER AND 1K LINE LASER | Continuous |  | 08/01/2011 | 05/01/2022 | MnROAD Mainline - Interstate 94 | 610 | 1681567
605-P-2011 | 605 | Passing | Rigid | 04/02/2013 | Concrete | Aggregate | 1 | LWP | Clay | 84 | 78.3 |  | 3-POINT LASER AND 1K LINE LASER | Continuous |  | 08/01/2011 | 05/01/2022 | MnROAD Mainline - Interstate 94 | 610 | 400345
605-P-2011 | 605 | Passing | Rigid | 04/02/2013 | Concrete | Aggregate | 1 | RWP | Clay | 115.2 | 114.6 |  | 3-POINT LASER AND 1K LINE LASER | Continuous |  | 08/01/2011 | 05/01/2022 | MnROAD Mainline - Interstate 94 | 610 | 400345
605-P-2011 | 605 | Passing | Rigid | 04/02/2013 | Concrete | Aggregate | 2 | LWP | Clay | 78.3 | 78.3 |  | 3-POINT LASER AND 1K LINE LASER | Continuous |  | 08/01/2011 | 05/01/2022 | MnROAD Mainline - Interstate 94 | 610 | 400345
605-P-2011 | 605 | Passing | Rigid | 04/02/2013 | Concrete | Aggregate | 2 | RWP | Clay | 111.4 | 121 |  | 3-POINT LASER AND 1K LINE LASER | Continuous |  | 08/01/2011 | 05/01/2022 | MnROAD Mainline - Interstate 94 | 610 | 400345
605-D-2011 | 605 | Driving | Rigid | 07/10/2013 | Concrete | Aggregate | 3 | RWP | Clay | 123.5 | 121 |  | 3-POINT LASER AND 1K LINE LASER | Continuous |  | 08/01/2011 | 05/01/2022 | MnROAD Mainline - Interstate 94 | 709 | 1764576
605-D-2011 | 605 | Driving | Rigid | 07/10/2013 | Concrete | Aggregate | 4 | RWP | Clay | 108.2 | 109.5 |  | 3-POINT LASER AND 1K LINE LASER | Continuous |  | 08/01/2011 | 05/01/2022 | MnROAD Mainline - Interstate 94 | 709 | 1764576
605-D-2011 | 605 | Driving | Rigid | 07/10/2013 | Concrete | Aggregate | 7 | LWP | Clay | 92.9 | 99.3 |  | 3-POINT LASER AND 1K LINE LASER | Continuous |  | 08/01/2011 | 05/01/2022 | MnROAD Mainline - Interstate 94 | 709 | 1764576
605-D-2011 | 605 | Driving | Rigid | 07/10/2013 | Concrete | Aggregate | 8 | LWP | Clay | 102.5 | 105 |  | 3-POINT LASER AND 1K LINE LASER | Continuous |  | 08/01/2011 | 05/01/2022 | MnROAD Mainline - Interstate 94 | 709 | 1764576
605-P-2011 | 605 | Passing | Rigid | 07/10/2013 | Concrete | Aggregate | 1 | RWP | Clay | 121 | 119 |  | 3-POINT LASER AND 1K LINE LASER | Continuous |  | 08/01/2011 | 05/01/2022 | MnROAD Mainline - Interstate 94 | 709 | 421606
605-P-2011 | 605 | Passing | Rigid | 07/10/2013 | Concrete | Aggregate | 2 | RWP | Clay | 121 | 121.6 |  | 3-POINT LASER AND 1K LINE LASER | Continuous |  | 08/01/2011 | 05/01/2022 | MnROAD Mainline - Interstate 94 | 709 | 421606
605-P-2011 | 605 | Passing | Rigid | 07/10/2013 | Concrete | Aggregate | 5 | LWP | Clay | 90.4 | 98.7 |  | 3-POINT LASER AND 1K LINE LASER | Continuous |  | 08/01/2011 | 05/01/2022 | MnROAD Mainline - Interstate 94 | 709 | 421606
605-P-2011 | 605 | Passing | Rigid | 07/10/2013 | Concrete | Aggregate | 6 | LWP | Clay | 92.9 | 98 |  | 3-POINT LASER AND 1K LINE LASER | Continuous |  | 08/01/2011 | 05/01/2022 | MnROAD Mainline - Interstate 94 | 709 | 421606
605-D-2011 | 605 | Driving | Rigid | 10/09/2013 | Concrete | Aggregate | 5 | RWP | Clay | 98 | 104.4 |  | 3-POINT LASER AND 1K LINE LASER | Continuous |  | 08/01/2011 | 05/01/2022 | MnROAD Mainline - Interstate 94 | 800 | 2021280
605-D-2011 | 605 | Driving | Rigid | 10/09/2013 | Concrete | Aggregate | 8 | LWP | Clay | 98 | 101.9 |  | 3-POINT LASER AND 1K LINE LASER | Continuous |  | 08/01/2011 | 05/01/2022 | MnROAD Mainline - Interstate 94 | 800 | 2021280
605-P-2011 | 605 | Passing | Rigid | 10/09/2013 | Concrete | Aggregate | 6 | RWP | Clay | 112 | 112.7 |  | 3-POINT LASER AND 1K LINE LASER | Continuous |  | 08/01/2011 | 05/01/2022 | MnROAD Mainline - Interstate 94 | 800 | 507122
605-P-2011 | 605 | Passing | Rigid | 10/09/2013 | Concrete | Aggregate | 7 | LWP | Clay | 92.9 | 100.6 |  | 3-POINT LASER AND 1K LINE LASER | Continuous |  | 08/01/2011 | 05/01/2022 | MnROAD Mainline - Interstate 94 | 800 | 507122
605-D-2011 | 605 | Driving | Rigid | 05/13/2014 | Concrete | Aggregate | 1 | RWP | Clay | 112 | 109.5 |  | 3-POINT LASER AND 1K LINE LASER | Continuous |  | 08/01/2011 | 05/01/2022 | MnROAD Mainline - Interstate 94 | 1016 | 2668360
605-D-2011 | 605 | Driving | Rigid | 05/13/2014 | Concrete | Aggregate | 1 | LWP | Clay | 94.9 | 97.4 |  | 3-POINT LASER AND 1K LINE LASER | Continuous |  | 08/01/2011 | 05/01/2022 | MnROAD Mainline - Interstate 94 | 1016 | 2668360
605-D-2011 | 605 | Driving | Rigid | 05/13/2014 | Concrete | Aggregate | 2 | RWP | Clay | 111.4 | 114.6 |  | 3-POINT LASER AND 1K LINE LASER | Continuous |  | 08/01/2011 | 05/01/2022 | MnROAD Mainline - Interstate 94 | 1016 | 2668360
605-D-2011 | 605 | Driving | Rigid | 05/13/2014 | Concrete | Aggregate | 2 | LWP | Clay | 91 | 98 |  | 3-POINT LASER AND 1K LINE LASER | Continuous |  | 08/01/2011 | 05/01/2022 | MnROAD Mainline - Interstate 94 | 1016 | 2668360
605-P-2011 | 605 | Passing | Rigid | 05/13/2014 | Concrete | Aggregate | 1 | LWP | Clay | 92.9 | 99.9 |  | 3-POINT LASER AND 1K LINE LASER | Continuous |  | 08/01/2011 | 05/01/2022 | MnROAD Mainline - Interstate 94 | 1016 | 667734
605-P-2011 | 605 | Passing | Rigid | 05/13/2014 | Concrete | Aggregate | 1 | RWP | Clay | 121 | 114.6 |  | 3-POINT LASER AND 1K LINE LASER | Continuous |  | 08/01/2011 | 05/01/2022 | MnROAD Mainline - Interstate 94 | 1016 | 667734
605-P-2011 | 605 | Passing | Rigid | 05/13/2014 | Concrete | Aggregate | 2 | LWP | Clay | 89.1 | 96.8 |  | 3-POINT LASER AND 1K LINE LASER | Continuous |  | 08/01/2011 | 05/01/2022 | MnROAD Mainline - Interstate 94 | 1016 | 667734
605-P-2011 | 605 | Passing | Rigid | 05/13/2014 | Concrete | Aggregate | 2 | RWP | Clay | 117.1 | 114.6 |  | 3-POINT LASER AND 1K LINE LASER | Continuous |  | 08/01/2011 | 05/01/2022 | MnROAD Mainline - Interstate 94 | 1016 | 667734
605-D-2011 | 605 | Driving | Rigid | 08/05/2014 | Concrete | Aggregate | 1 | RWP | Clay | 117.1 | 121 |  | 3-POINT LASER AND 1K LINE LASER | Continuous |  | 08/01/2011 | 05/01/2022 | MnROAD Mainline - Interstate 94 | 1100 | 2897897
605-D-2011 | 605 | Driving | Rigid | 08/05/2014 | Concrete | Aggregate | 1 | LWP | Clay | 105.7 | 106.9 |  | 3-POINT LASER AND 1K LINE LASER | Continuous |  | 08/01/2011 | 05/01/2022 | MnROAD Mainline - Interstate 94 | 1100 | 2897897
605-D-2011 | 605 | Driving | Rigid | 08/05/2014 | Concrete | Aggregate | 2 | RWP | Clay | 112 | 114.6 |  | 3-POINT LASER AND 1K LINE LASER | Continuous |  | 08/01/2011 | 05/01/2022 | MnROAD Mainline - Interstate 94 | 1100 | 2897897
605-D-2011 | 605 | Driving | Rigid | 08/05/2014 | Concrete | Aggregate | 2 | LWP | Clay | 136.9 | 138.1 |  | 3-POINT LASER AND 1K LINE LASER | Continuous |  | 08/01/2011 | 05/01/2022 | MnROAD Mainline - Interstate 94 | 1100 | 2897897
605-P-2011 | 605 | Passing | Rigid | 08/05/2014 | Concrete | Aggregate | 1 | RWP | Clay | 119 | 116.5 |  | 3-POINT LASER AND 1K LINE LASER | Continuous |  | 08/01/2011 | 05/01/2022 | MnROAD Mainline - Interstate 94 | 1100 | 730601
605-P-2011 | 605 | Passing | Rigid | 08/05/2014 | Concrete | Aggregate | 1 | LWP | Clay | 99.9 | 105.7 |  | 3-POINT LASER AND 1K LINE LASER | Continuous |  | 08/01/2011 | 05/01/2022 | MnROAD Mainline - Interstate 94 | 1100 | 730601
605-P-2011 | 605 | Passing | Rigid | 08/05/2014 | Concrete | Aggregate | 2 | LWP | Clay | 97.4 | 98.7 |  | 3-POINT LASER AND 1K LINE LASER | Continuous |  | 08/01/2011 | 05/01/2022 | MnROAD Mainline - Interstate 94 | 1100 | 730601
605-P-2011 | 605 | Passing | Rigid | 08/05/2014 | Concrete | Aggregate | 2 | RWP | Clay | 121.6 | 118.4 |  | 3-POINT LASER AND 1K LINE LASER | Continuous |  | 08/01/2011 | 05/01/2022 | MnROAD Mainline - Interstate 94 | 1100 | 730601
605-D-2011 | 605 | Driving | Rigid | 10/21/2014 | Concrete | Aggregate | 1 | RWP | Clay | 117.1 | 112.7 |  | 3-POINT LASER AND 1K LINE LASER | Continuous |  | 08/01/2011 | 05/01/2022 | MnROAD Mainline - Interstate 94 | 1177 | 3176288
605-D-2011 | 605 | Driving | Rigid | 10/21/2014 | Concrete | Aggregate | 1 | LWP | Clay | 100.6 | 107.6 |  | 3-POINT LASER AND 1K LINE LASER | Continuous |  | 08/01/2011 | 05/01/2022 | MnROAD Mainline - Interstate 94 | 1177 | 3176288
605-D-2011 | 605 | Driving | Rigid | 10/21/2014 | Concrete | Aggregate | 2 | RWP | Clay | 114.6 | 111.4 |  | 3-POINT LASER AND 1K LINE LASER | Continuous |  | 08/01/2011 | 05/01/2022 | MnROAD Mainline - Interstate 94 | 1177 | 3176288
605-D-2011 | 605 | Driving | Rigid | 10/21/2014 | Concrete | Aggregate | 2 | LWP | Clay | 103.8 | 105 |  | 3-POINT LASER AND 1K LINE LASER | Continuous |  | 08/01/2011 | 05/01/2022 | MnROAD Mainline - Interstate 94 | 1177 | 3176288
605-P-2011 | 605 | Passing | Rigid | 10/21/2014 | Concrete | Aggregate | 1 | LWP | Clay | 99.3 | 101.9 |  | 3-POINT LASER AND 1K LINE LASER | Continuous |  | 08/01/2011 | 05/01/2022 | MnROAD Mainline - Interstate 94 | 1177 | 780840
605-P-2011 | 605 | Passing | Rigid | 10/21/2014 | Concrete | Aggregate | 1 | RWP | Clay | 119.7 | 115.2 |  | 3-POINT LASER AND 1K LINE LASER | Continuous |  | 08/01/2011 | 05/01/2022 | MnROAD Mainline - Interstate 94 | 1177 | 780840
605-P-2011 | 605 | Passing | Rigid | 10/21/2014 | Concrete | Aggregate | 2 | RWP | Clay | 121 | 117.8 |  | 3-POINT LASER AND 1K LINE LASER | Continuous |  | 08/01/2011 | 05/01/2022 | MnROAD Mainline - Interstate 94 | 1177 | 780840
605-P-2011 | 605 | Passing | Rigid | 10/21/2014 | Concrete | Aggregate | 2 | LWP | Clay | 101.2 | 101.2 |  | 3-POINT LASER AND 1K LINE LASER | Continuous |  | 08/01/2011 | 05/01/2022 | MnROAD Mainline - Interstate 94 | 1177 | 780840
605-D-2011 | 605 | Driving | Rigid | 03/16/2015 | Concrete | Aggregate | 1 | RWP | Clay | 111.4 | 117.1 |  | 3-POINT LASER AND 1K LINE LASER | Continuous |  | 08/01/2011 | 05/01/2022 | MnROAD Mainline - Interstate 94 | 1323 | 3748282
605-D-2011 | 605 | Driving | Rigid | 03/16/2015 | Concrete | Aggregate | 1 | LWP | Clay | 96.1 | 99.3 |  | 3-POINT LASER AND 1K LINE LASER | Continuous |  | 08/01/2011 | 05/01/2022 | MnROAD Mainline - Interstate 94 | 1323 | 3748282
605-D-2011 | 605 | Driving | Rigid | 03/16/2015 | Concrete | Aggregate | 2 | LWP | Clay | 99.9 | 105 |  | 3-POINT LASER AND 1K LINE LASER | Continuous |  | 08/01/2011 | 05/01/2022 | MnROAD Mainline - Interstate 94 | 1323 | 3748282
605-D-2011 | 605 | Driving | Rigid | 03/16/2015 | Concrete | Aggregate | 2 | RWP | Clay | 113.9 | 116.5 |  | 3-POINT LASER AND 1K LINE LASER | Continuous |  | 08/01/2011 | 05/01/2022 | MnROAD Mainline - Interstate 94 | 1323 | 3748282
605-P-2011 | 605 | Passing | Rigid | 03/16/2015 | Concrete | Aggregate | 1 | LWP | Clay | 104.4 | 103.8 |  | 3-POINT LASER AND 1K LINE LASER | Continuous |  | 08/01/2011 | 05/01/2022 | MnROAD Mainline - Interstate 94 | 1323 | 799506
605-P-2011 | 605 | Passing | Rigid | 03/16/2015 | Concrete | Aggregate | 1 | RWP | Clay | 119 | 118.4 |  | 3-POINT LASER AND 1K LINE LASER | Continuous |  | 08/01/2011 | 05/01/2022 | MnROAD Mainline - Interstate 94 | 1323 | 799506
605-P-2011 | 605 | Passing | Rigid | 03/16/2015 | Concrete | Aggregate | 2 | RWP | Clay | 118.4 | 117.8 |  | 3-POINT LASER AND 1K LINE LASER | Continuous |  | 08/01/2011 | 05/01/2022 | MnROAD Mainline - Interstate 94 | 1323 | 799506
605-P-2011 | 605 | Passing | Rigid | 03/16/2015 | Concrete | Aggregate | 2 | LWP | Clay | 106.9 | 105.7 |  | 3-POINT LASER AND 1K LINE LASER | Continuous |  | 08/01/2011 | 05/01/2022 | MnROAD Mainline - Interstate 94 | 1323 | 799506
605-D-2011 | 605 | Driving | Rigid | 05/12/2015 | Concrete | Aggregate | 1 | LWP | Clay | 98.7 | 100.6 |  | 3-POINT LASER AND 1K LINE LASER | Continuous |  | 08/01/2011 | 05/01/2022 | MnROAD Mainline - Interstate 94 | 1380 | 3911988
605-D-2011 | 605 | Driving | Rigid | 05/12/2015 | Concrete | Aggregate | 1 | RWP | Clay | 115.9 | 112.7 |  | 3-POINT LASER AND 1K LINE LASER | Continuous |  | 08/01/2011 | 05/01/2022 | MnROAD Mainline - Interstate 94 | 1380 | 3911988
605-D-2011 | 605 | Driving | Rigid | 05/12/2015 | Concrete | Aggregate | 2 | RWP | Clay | 116.5 | 115.9 |  | 3-POINT LASER AND 1K LINE LASER | Continuous |  | 08/01/2011 | 05/01/2022 | MnROAD Mainline - Interstate 94 | 1380 | 3911988
605-D-2011 | 605 | Driving | Rigid | 05/12/2015 | Concrete | Aggregate | 2 | LWP | Clay | 100.6 | 101.2 |  | 3-POINT LASER AND 1K LINE LASER | Continuous |  | 08/01/2011 | 05/01/2022 | MnROAD Mainline - Interstate 94 | 1380 | 3911988
605-P-2011 | 605 | Passing | Rigid | 05/12/2015 | Concrete | Aggregate | 1 | RWP | Clay | 113.3 | 113.3 |  | 3-POINT LASER AND 1K LINE LASER | Continuous |  | 08/01/2011 | 05/01/2022 | MnROAD Mainline - Interstate 94 | 1380 | 806189
605-P-2011 | 605 | Passing | Rigid | 05/12/2015 | Concrete | Aggregate | 1 | LWP | Clay | 92.3 | 92.3 |  | 3-POINT LASER AND 1K LINE LASER | Continuous |  | 08/01/2011 | 05/01/2022 | MnROAD Mainline - Interstate 94 | 1380 | 806189
605-P-2011 | 605 | Passing | Rigid | 05/12/2015 | Concrete | Aggregate | 2 | RWP | Clay | 112 | 110.8 |  | 3-POINT LASER AND 1K LINE LASER | Continuous |  | 08/01/2011 | 05/01/2022 | MnROAD Mainline - Interstate 94 | 1380 | 806189
605-P-2011 | 605 | Passing | Rigid | 05/12/2015 | Concrete | Aggregate | 2 | LWP | Clay | 89.1 | 91.7 |  | 3-POINT LASER AND 1K LINE LASER | Continuous |  | 08/01/2011 | 05/01/2022 | MnROAD Mainline - Interstate 94 | 1380 | 806189
605-D-2011 | 605 | Driving | Rigid | 09/29/2015 | Concrete | Aggregate | 1 | LWP | Clay |  |  | 100.6 | 3K LINE LASER | Continuous |  | 08/01/2011 | 05/01/2022 | MnROAD Mainline - Interstate 94 | 1520 | 4389410
605-D-2011 | 605 | Driving | Rigid | 09/29/2015 | Concrete | Aggregate | 1 | RWP | Clay | 114.6 | 115.9 |  | 3-POINT LASER AND 1K LINE LASER | Continuous |  | 08/01/2011 | 05/01/2022 | MnROAD Mainline - Interstate 94 | 1520 | 4389410
605-D-2011 | 605 | Driving | Rigid | 09/29/2015 | Concrete | Aggregate | 2 | RWP | Clay | 115.2 | 119 |  | 3-POINT LASER AND 1K LINE LASER | Continuous |  | 08/01/2011 | 05/01/2022 | MnROAD Mainline - Interstate 94 | 1520 | 4389410
605-D-2011 | 605 | Driving | Rigid | 09/29/2015 | Concrete | Aggregate | 2 | LWP | Clay |  |  | 99.9 | 3K LINE LASER | Continuous |  | 08/01/2011 | 05/01/2022 | MnROAD Mainline - Interstate 94 | 1520 | 4389410
605-P-2011 | 605 | Passing | Rigid | 09/29/2015 | Concrete | Aggregate | 1 | LWP | Clay |  |  | 110.1 | 3K LINE LASER | Continuous |  | 08/01/2011 | 05/01/2022 | MnROAD Mainline - Interstate 94 | 1520 | 823659
605-P-2011 | 605 | Passing | Rigid | 09/29/2015 | Concrete | Aggregate | 1 | RWP | Clay | 116.5 | 117.8 |  | 3-POINT LASER AND 1K LINE LASER | Continuous |  | 08/01/2011 | 05/01/2022 | MnROAD Mainline - Interstate 94 | 1520 | 823659
605-P-2011 | 605 | Passing | Rigid | 09/29/2015 | Concrete | Aggregate | 2 | LWP | Clay |  |  | 110.1 | 3K LINE LASER | Continuous |  | 08/01/2011 | 05/01/2022 | MnROAD Mainline - Interstate 94 | 1520 | 823659
605-P-2011 | 605 | Passing | Rigid | 09/29/2015 | Concrete | Aggregate | 2 | RWP | Clay | 118.4 | 117.1 |  | 3-POINT LASER AND 1K LINE LASER | Continuous |  | 08/01/2011 | 05/01/2022 | MnROAD Mainline - Interstate 94 | 1520 | 823659
605-D-2011 | 605 | Driving | Rigid | 03/01/2016 | Concrete | Aggregate | 1 | LWP | Clay |  |  | 106.3 | 3K LINE LASER | Continuous |  | 08/01/2011 | 05/01/2022 | MnROAD Mainline - Interstate 94 | 1674 | 4949606
605-D-2011 | 605 | Driving | Rigid | 03/01/2016 | Concrete | Aggregate | 1 | RWP | Clay | 124.8 | 120.3 |  | 3-POINT LASER AND 1K LINE LASER | Continuous |  | 08/01/2011 | 05/01/2022 | MnROAD Mainline - Interstate 94 | 1674 | 4949606
605-D-2011 | 605 | Driving | Rigid | 03/01/2016 | Concrete | Aggregate | 2 | RWP | Clay | 117.8 | 119 |  | 3-POINT LASER AND 1K LINE LASER | Continuous |  | 08/01/2011 | 05/01/2022 | MnROAD Mainline - Interstate 94 | 1674 | 4949606
605-D-2011 | 605 | Driving | Rigid | 03/01/2016 | Concrete | Aggregate | 2 | LWP | Clay |  |  | 105 | 3K LINE LASER | Continuous |  | 08/01/2011 | 05/01/2022 | MnROAD Mainline - Interstate 94 | 1674 | 4949606
605-D-2011 | 605 | Driving | Rigid | 03/01/2016 | Concrete | Aggregate | 3 | LWP | Clay |  |  | 97.4 | 3K LINE LASER | Continuous |  | 08/01/2011 | 05/01/2022 | MnROAD Mainline - Interstate 94 | 1674 | 4949606
605-D-2011 | 605 | Driving | Rigid | 03/01/2016 | Concrete | Aggregate | 3 | RWP | Clay | 123.5 | 121 |  | 3-POINT LASER AND 1K LINE LASER | Continuous |  | 08/01/2011 | 05/01/2022 | MnROAD Mainline - Interstate 94 | 1674 | 4949606
605-P-2011 | 605 | Passing | Rigid | 03/01/2016 | Concrete | Aggregate | 1 | RWP | Clay | 119 | 112.7 |  | 3-POINT LASER AND 1K LINE LASER | Continuous |  | 08/01/2011 | 05/01/2022 | MnROAD Mainline - Interstate 94 | 1674 | 940682
605-P-2011 | 605 | Passing | Rigid | 03/01/2016 | Concrete | Aggregate | 1 | LWP | Clay |  |  | 92.3 | 3K LINE LASER | Continuous |  | 08/01/2011 | 05/01/2022 | MnROAD Mainline - Interstate 94 | 1674 | 940682
605-P-2011 | 605 | Passing | Rigid | 03/01/2016 | Concrete | Aggregate | 2 | LWP | Clay |  |  | 92.9 | 3K LINE LASER | Continuous |  | 08/01/2011 | 05/01/2022 | MnROAD Mainline - Interstate 94 | 1674 | 940682
605-P-2011 | 605 | Passing | Rigid | 03/01/2016 | Concrete | Aggregate | 2 | RWP | Clay | 116.5 | 113.9 |  | 3-POINT LASER AND 1K LINE LASER | Continuous |  | 08/01/2011 | 05/01/2022 | MnROAD Mainline - Interstate 94 | 1674 | 940682
605-D-2011 | 605 | Driving | Rigid | 03/22/2016 | Concrete | Aggregate | 1 | LWP | Clay |  |  | 119 | 3K LINE LASER | Continuous |  | 08/01/2011 | 05/01/2022 | MnROAD Mainline - Interstate 94 | 1695 | 5022438
605-D-2011 | 605 | Driving | Rigid | 03/22/2016 | Concrete | Aggregate | 1 | RWP | Clay | 98 | 118.4 |  | 3-POINT LASER AND 1K LINE LASER | Continuous |  | 08/01/2011 | 05/01/2022 | MnROAD Mainline - Interstate 94 | 1695 | 5022438
605-D-2011 | 605 | Driving | Rigid | 03/22/2016 | Concrete | Aggregate | 2 | LWP | Clay |  |  | 117.1 | 3K LINE LASER | Continuous |  | 08/01/2011 | 05/01/2022 | MnROAD Mainline - Interstate 94 | 1695 | 5022438
605-D-2011 | 605 | Driving | Rigid | 03/22/2016 | Concrete | Aggregate | 2 | RWP | Clay | 96.1 | 116.5 |  | 3-POINT LASER AND 1K LINE LASER | Continuous |  | 08/01/2011 | 05/01/2022 | MnROAD Mainline - Interstate 94 | 1695 | 5022438
605-P-2011 | 605 | Passing | Rigid | 03/22/2016 | Concrete | Aggregate | 1 | RWP | Clay | 98 | 108.2 |  | 3-POINT LASER AND 1K LINE LASER | Continuous |  | 08/01/2011 | 05/01/2022 | MnROAD Mainline - Interstate 94 | 1695 | 954696
605-P-2011 | 605 | Passing | Rigid | 03/22/2016 | Concrete | Aggregate | 1 | LWP | Clay |  |  | 108.9 | 3K LINE LASER | Continuous |  | 08/01/2011 | 05/01/2022 | MnROAD Mainline - Interstate 94 | 1695 | 954696
605-P-2011 | 605 | Passing | Rigid | 03/22/2016 | Concrete | Aggregate | 2 | LWP | Clay |  |  | 109.5 | 3K LINE LASER | Continuous |  | 08/01/2011 | 05/01/2022 | MnROAD Mainline - Interstate 94 | 1695 | 954696
605-P-2011 | 605 | Passing | Rigid | 03/22/2016 | Concrete | Aggregate | 2 | RWP | Clay | 91.7 | 106.9 |  | 3-POINT LASER AND 1K LINE LASER | Continuous |  | 08/01/2011 | 05/01/2022 | MnROAD Mainline - Interstate 94 | 1695 | 954696
605-D-2011 | 605 | Driving | Rigid | 05/16/2016 | Concrete | Aggregate | 1 | RWP | Clay |  | 125.4 |  | 1K LINE LASER | Continuous |  | 08/01/2011 | 05/01/2022 | MnROAD Mainline - Interstate 94 | 1750 | 5238125
605-D-2011 | 605 | Driving | Rigid | 05/16/2016 | Concrete | Aggregate | 1 | LWP | Clay |  |  | 97.4 | 3K LINE LASER | Continuous |  | 08/01/2011 | 05/01/2022 | MnROAD Mainline - Interstate 94 | 1750 | 5238125
605-D-2011 | 605 | Driving | Rigid | 05/16/2016 | Concrete | Aggregate | 2 | RWP | Clay |  | 124.1 |  | 1K LINE LASER | Continuous |  | 08/01/2011 | 05/01/2022 | MnROAD Mainline - Interstate 94 | 1750 | 5238125
605-D-2011 | 605 | Driving | Rigid | 05/16/2016 | Concrete | Aggregate | 2 | LWP | Clay |  |  | 98.7 | 3K LINE LASER | Continuous |  | 08/01/2011 | 05/01/2022 | MnROAD Mainline - Interstate 94 | 1750 | 5238125
605-P-2011 | 605 | Passing | Rigid | 05/16/2016 | Concrete | Aggregate | 1 | LWP | Clay |  |  | 96.1 | 3K LINE LASER | Continuous |  | 08/01/2011 | 05/01/2022 | MnROAD Mainline - Interstate 94 | 1750 | 1003401
605-P-2011 | 605 | Passing | Rigid | 05/16/2016 | Concrete | Aggregate | 1 | RWP | Clay |  | 112 |  | 1K LINE LASER | Continuous |  | 08/01/2011 | 05/01/2022 | MnROAD Mainline - Interstate 94 | 1750 | 1003401
605-P-2011 | 605 | Passing | Rigid | 05/16/2016 | Concrete | Aggregate | 2 | LWP | Clay |  |  | 94.2 | 3K LINE LASER | Continuous |  | 08/01/2011 | 05/01/2022 | MnROAD Mainline - Interstate 94 | 1750 | 1003401
605-P-2011 | 605 | Passing | Rigid | 05/16/2016 | Concrete | Aggregate | 2 | RWP | Clay |  | 111.4 |  | 1K LINE LASER | Continuous |  | 08/01/2011 | 05/01/2022 | MnROAD Mainline - Interstate 94 | 1750 | 1003401
605-D-2011 | 605 | Driving | Rigid | 10/20/2016 | Concrete | Aggregate | 1 | RWP | Clay | 121 | 124.1 |  | 3-POINT LASER AND 1K LINE LASER | Continuous |  | 08/01/2011 | 05/01/2022 | MnROAD Mainline - Interstate 94 | 1907 | 5335320
605-D-2011 | 605 | Driving | Rigid | 10/20/2016 | Concrete | Aggregate | 1 | LWP | Clay |  |  | 103.1 | 3K LINE LASER | Continuous |  | 08/01/2011 | 05/01/2022 | MnROAD Mainline - Interstate 94 | 1907 | 5335320
605-D-2011 | 605 | Driving | Rigid | 10/20/2016 | Concrete | Aggregate | 2 | LWP | Clay |  |  | 95.5 | 3K LINE LASER | Continuous |  | 08/01/2011 | 05/01/2022 | MnROAD Mainline - Interstate 94 | 1907 | 5335320
605-D-2011 | 605 | Driving | Rigid | 10/20/2016 | Concrete | Aggregate | 2 | RWP | Clay | 110.1 | 112.7 |  | 3-POINT LASER AND 1K LINE LASER | Continuous |  | 08/01/2011 | 05/01/2022 | MnROAD Mainline - Interstate 94 | 1907 | 5335320
605-P-2011 | 605 | Passing | Rigid | 10/20/2016 | Concrete | Aggregate | 1 | RWP | Clay | 122.9 | 119 |  | 3-POINT LASER AND 1K LINE LASER | Continuous |  | 08/01/2011 | 05/01/2022 | MnROAD Mainline - Interstate 94 | 1907 | 1027189
605-P-2011 | 605 | Passing | Rigid | 10/20/2016 | Concrete | Aggregate | 1 | LWP | Clay |  |  | 96.8 | 3K LINE LASER | Continuous |  | 08/01/2011 | 05/01/2022 | MnROAD Mainline - Interstate 94 | 1907 | 1027189
605-P-2011 | 605 | Passing | Rigid | 10/20/2016 | Concrete | Aggregate | 2 | RWP | Clay | 117.8 | 115.9 |  | 3-POINT LASER AND 1K LINE LASER | Continuous |  | 08/01/2011 | 05/01/2022 | MnROAD Mainline - Interstate 94 | 1907 | 1027189
605-P-2011 | 605 | Passing | Rigid | 10/20/2016 | Concrete | Aggregate | 2 | LWP | Clay |  |  | 95.5 | 3K LINE LASER | Continuous |  | 08/01/2011 | 05/01/2022 | MnROAD Mainline - Interstate 94 | 1907 | 1027189
605-D-2011 | 605 | Driving | Rigid | 03/20/2017 | Concrete | Aggregate | 1 | LWP | Clay |  |  | 112 | 3K LINE LASER | Continuous |  | 08/01/2011 | 05/01/2022 | MnROAD Mainline - Interstate 94 | 2058 | 5885692
605-D-2011 | 605 | Driving | Rigid | 03/20/2017 | Concrete | Aggregate | 1 | RWP | Clay |  |  | 128.6 | 3K LINE LASER | Continuous |  | 08/01/2011 | 05/01/2022 | MnROAD Mainline - Interstate 94 | 2058 | 5885692
605-D-2011 | 605 | Driving | Rigid | 03/20/2017 | Concrete | Aggregate | 2 | RWP | Clay |  |  | 122.9 | 3K LINE LASER | Continuous |  | 08/01/2011 | 05/01/2022 | MnROAD Mainline - Interstate 94 | 2058 | 5885692
605-D-2011 | 605 | Driving | Rigid | 03/20/2017 | Concrete | Aggregate | 2 | LWP | Clay |  |  | 102.5 | 3K LINE LASER | Continuous |  | 08/01/2011 | 05/01/2022 | MnROAD Mainline - Interstate 94 | 2058 | 5885692
605-P-2011 | 605 | Passing | Rigid | 03/20/2017 | Concrete | Aggregate | 2 | LWP | Clay |  |  | 93.6 | 3K LINE LASER | Continuous |  | 08/01/2011 | 05/01/2022 | MnROAD Mainline - Interstate 94 | 2058 | 1125900
605-P-2011 | 605 | Passing | Rigid | 03/20/2017 | Concrete | Aggregate | 2 | RWP | Clay |  |  | 108.9 | 3K LINE LASER | Continuous |  | 08/01/2011 | 05/01/2022 | MnROAD Mainline - Interstate 94 | 2058 | 1125900
605-P-2011 | 605 | Passing | Rigid | 03/20/2017 | Concrete | Aggregate | 3 | RWP | Clay |  |  | 115.9 | 3K LINE LASER | Continuous |  | 08/01/2011 | 05/01/2022 | MnROAD Mainline - Interstate 94 | 2058 | 1125900
605-P-2011 | 605 | Passing | Rigid | 03/20/2017 | Concrete | Aggregate | 3 | LWP | Clay |  |  | 100.6 | 3K LINE LASER | Continuous |  | 08/01/2011 | 05/01/2022 | MnROAD Mainline - Interstate 94 | 2058 | 1125900
605-D-2011 | 605 | Driving | Rigid | 09/08/2017 | Concrete | Aggregate | 1 | RWP | Clay |  |  | 141.3 | 3K LINE LASER | Continuous |  | 08/01/2011 | 05/01/2022 | MnROAD Mainline - Interstate 94 | 2230 | 6143100
605-D-2011 | 605 | Driving | Rigid | 09/08/2017 | Concrete | Aggregate | 1 | LWP | Clay |  |  | 133 | 3K LINE LASER | Continuous |  | 08/01/2011 | 05/01/2022 | MnROAD Mainline - Interstate 94 | 2230 | 6143100
605-D-2011 | 605 | Driving | Rigid | 09/08/2017 | Concrete | Aggregate | 2 | RWP | Clay |  |  | 141.3 | 3K LINE LASER | Continuous |  | 08/01/2011 | 05/01/2022 | MnROAD Mainline - Interstate 94 | 2230 | 6143100
605-D-2011 | 605 | Driving | Rigid | 09/08/2017 | Concrete | Aggregate | 2 | LWP | Clay |  |  | 115.2 | 3K LINE LASER | Continuous |  | 08/01/2011 | 05/01/2022 | MnROAD Mainline - Interstate 94 | 2230 | 6143100
605-P-2011 | 605 | Passing | Rigid | 09/08/2017 | Concrete | Aggregate | 1 | RWP | Clay |  |  | 96.1 | 3K LINE LASER | Continuous |  | 08/01/2011 | 05/01/2022 | MnROAD Mainline - Interstate 94 | 2230 | 1154020
605-P-2011 | 605 | Passing | Rigid | 09/08/2017 | Concrete | Aggregate | 1 | LWP | Clay |  |  | 84 | 3K LINE LASER | Continuous |  | 08/01/2011 | 05/01/2022 | MnROAD Mainline - Interstate 94 | 2230 | 1154020
605-P-2011 | 605 | Passing | Rigid | 09/08/2017 | Concrete | Aggregate | 2 | LWP | Clay |  |  | 90.4 | 3K LINE LASER | Continuous |  | 08/01/2011 | 05/01/2022 | MnROAD Mainline - Interstate 94 | 2230 | 1154020
605-P-2011 | 605 | Passing | Rigid | 09/08/2017 | Concrete | Aggregate | 2 | RWP | Clay |  |  | 110.1 | 3K LINE LASER | Continuous |  | 08/01/2011 | 05/01/2022 | MnROAD Mainline - Interstate 94 | 2230 | 1154020
605-D-2011 | 605 | Driving | Rigid | 11/06/2017 | Concrete | Aggregate | 1 | LWP | Clay |  |  | 138.8 | 3K LINE LASER | Continuous |  | 08/01/2011 | 05/01/2022 | MnROAD Mainline - Interstate 94 | 2289 | 6373572
605-D-2011 | 605 | Driving | Rigid | 11/06/2017 | Concrete | Aggregate | 1 | RWP | Clay |  |  | 161.1 | 3K LINE LASER | Continuous |  | 08/01/2011 | 05/01/2022 | MnROAD Mainline - Interstate 94 | 2289 | 6373572
605-D-2011 | 605 | Driving | Rigid | 11/06/2017 | Concrete | Aggregate | 2 | LWP | Clay |  |  | 142 | 3K LINE LASER | Continuous |  | 08/01/2011 | 05/01/2022 | MnROAD Mainline - Interstate 94 | 2289 | 6373572
605-D-2011 | 605 | Driving | Rigid | 11/06/2017 | Concrete | Aggregate | 2 | RWP | Clay |  |  | 160.4 | 3K LINE LASER | Continuous |  | 08/01/2011 | 05/01/2022 | MnROAD Mainline - Interstate 94 | 2289 | 6373572
605-P-2011 | 605 | Passing | Rigid | 11/06/2017 | Concrete | Aggregate | 1 | LWP | Clay |  |  | 105.7 | 3K LINE LASER | Continuous |  | 08/01/2011 | 05/01/2022 | MnROAD Mainline - Interstate 94 | 2289 | 1181809
605-P-2011 | 605 | Passing | Rigid | 11/06/2017 | Concrete | Aggregate | 1 | RWP | Clay |  |  | 126.7 | 3K LINE LASER | Continuous |  | 08/01/2011 | 05/01/2022 | MnROAD Mainline - Interstate 94 | 2289 | 1181809
605-P-2011 | 605 | Passing | Rigid | 11/06/2017 | Concrete | Aggregate | 2 | LWP | Clay |  |  | 105 | 3K LINE LASER | Continuous |  | 08/01/2011 | 05/01/2022 | MnROAD Mainline - Interstate 94 | 2289 | 1181809
605-P-2011 | 605 | Passing | Rigid | 11/06/2017 | Concrete | Aggregate | 2 | RWP | Clay |  |  | 127.3 | 3K LINE LASER | Continuous |  | 08/01/2011 | 05/01/2022 | MnROAD Mainline - Interstate 94 | 2289 | 1181809
605-D-2011 | 605 | Driving | Rigid | 03/14/2018 | Concrete | Aggregate | 1 | RWP | Clay |  |  | 120.3 | 3K LINE LASER | Continuous | Lasers spaced within LTTP wheel path by 0.12 ft | 08/01/2011 | 05/01/2022 | MnROAD Mainline - Interstate 94 | 2417 | 6837530
605-D-2011 | 605 | Driving | Rigid | 03/14/2018 | Concrete | Aggregate | 1 | LWP | Clay |  |  | 123.5 | 3K LINE LASER | Continuous | Lasers spaced within LTTP wheel path by 0.12 ft | 08/01/2011 | 05/01/2022 | MnROAD Mainline - Interstate 94 | 2417 | 6837530
605-D-2011 | 605 | Driving | Rigid | 03/14/2018 | Concrete | Aggregate | 2 | LWP | Clay |  |  | 128 | 3K LINE LASER | Continuous | Lasers spaced within LTTP wheel path by 0.12 ft | 08/01/2011 | 05/01/2022 | MnROAD Mainline - Interstate 94 | 2417 | 6837530
605-D-2011 | 605 | Driving | Rigid | 03/14/2018 | Concrete | Aggregate | 2 | RWP | Clay |  |  | 122.2 | 3K LINE LASER | Continuous | Lasers spaced within LTTP wheel path by 0.12 ft | 08/01/2011 | 05/01/2022 | MnROAD Mainline - Interstate 94 | 2417 | 6837530
605-P-2011 | 605 | Passing | Rigid | 03/14/2018 | Concrete | Aggregate | 1 | LWP | Clay |  |  | 89.8 | 3K LINE LASER | Continuous | Lasers spaced within LTTP wheel path by 0.12 ft | 08/01/2011 | 05/01/2022 | MnROAD Mainline - Interstate 94 | 2417 | 1236775
605-P-2011 | 605 | Passing | Rigid | 03/14/2018 | Concrete | Aggregate | 1 | RWP | Clay |  |  | 133 | 3K LINE LASER | Continuous | Lasers spaced within LTTP wheel path by 0.12 ft | 08/01/2011 | 05/01/2022 | MnROAD Mainline - Interstate 94 | 2417 | 1236775
605-P-2011 | 605 | Passing | Rigid | 03/14/2018 | Concrete | Aggregate | 2 | RWP | Clay |  |  | 121.6 | 3K LINE LASER | Continuous | Lasers spaced within LTTP wheel path by 0.12 ft | 08/01/2011 | 05/01/2022 | MnROAD Mainline - Interstate 94 | 2417 | 1236775
605-P-2011 | 605 | Passing | Rigid | 03/14/2018 | Concrete | Aggregate | 2 | LWP | Clay |  |  | 110.8 | 3K LINE LASER | Continuous | Lasers spaced within LTTP wheel path by 0.12 ft | 08/01/2011 | 05/01/2022 | MnROAD Mainline - Interstate 94 | 2417 | 1236775
605-D-2011 | 605 | Driving | Rigid | 04/23/2018 | Concrete | Aggregate | 1 | LWP | Clay |  |  | 131.1 | 3K LINE LASER | Continuous |  | 08/01/2011 | 05/01/2022 | MnROAD Mainline - Interstate 94 | 2457 | 6998623
605-D-2011 | 605 | Driving | Rigid | 04/23/2018 | Concrete | Aggregate | 1 | RWP | Clay |  |  | 159.8 | 3K LINE LASER | Continuous |  | 08/01/2011 | 05/01/2022 | MnROAD Mainline - Interstate 94 | 2457 | 6998623
605-D-2011 | 605 | Driving | Rigid | 04/23/2018 | Concrete | Aggregate | 2 | LWP | Clay |  |  | 136.2 | 3K LINE LASER | Continuous |  | 08/01/2011 | 05/01/2022 | MnROAD Mainline - Interstate 94 | 2457 | 6998623
605-D-2011 | 605 | Driving | Rigid | 04/23/2018 | Concrete | Aggregate | 2 | RWP | Clay |  |  | 165.5 | 3K LINE LASER | Continuous |  | 08/01/2011 | 05/01/2022 | MnROAD Mainline - Interstate 94 | 2457 | 6998623
605-P-2011 | 605 | Passing | Rigid | 04/23/2018 | Concrete | Aggregate | 1 | RWP | Clay |  |  | 115.2 | 3K LINE LASER | Continuous |  | 08/01/2011 | 05/01/2022 | MnROAD Mainline - Interstate 94 | 2457 | 1272552
605-P-2011 | 605 | Passing | Rigid | 04/23/2018 | Concrete | Aggregate | 1 | LWP | Clay |  |  | 106.3 | 3K LINE LASER | Continuous |  | 08/01/2011 | 05/01/2022 | MnROAD Mainline - Interstate 94 | 2457 | 1272552
605-P-2011 | 605 | Passing | Rigid | 04/23/2018 | Concrete | Aggregate | 2 | LWP | Clay |  |  | 103.1 | 3K LINE LASER | Continuous |  | 08/01/2011 | 05/01/2022 | MnROAD Mainline - Interstate 94 | 2457 | 1272552
605-P-2011 | 605 | Passing | Rigid | 04/23/2018 | Concrete | Aggregate | 2 | RWP | Clay |  |  | 121 | 3K LINE LASER | Continuous |  | 08/01/2011 | 05/01/2022 | MnROAD Mainline - Interstate 94 | 2457 | 1272552
605-D-2011 | 605 | Driving | Rigid | 07/05/2018 | Concrete | Aggregate | 1 | LWP | Clay |  |  | 117.8 | 3K LINE LASER | Continuous |  | 08/01/2011 | 05/01/2022 | MnROAD Mainline - Interstate 94 | 2530 | 7292849
605-D-2011 | 605 | Driving | Rigid | 07/05/2018 | Concrete | Aggregate | 1 | RWP | Clay |  |  | 153.4 | 3K LINE LASER | Continuous |  | 08/01/2011 | 05/01/2022 | MnROAD Mainline - Interstate 94 | 2530 | 7292849
605-D-2011 | 605 | Driving | Rigid | 07/05/2018 | Concrete | Aggregate | 2 | LWP | Clay |  |  | 122.9 | 3K LINE LASER | Continuous |  | 08/01/2011 | 05/01/2022 | MnROAD Mainline - Interstate 94 | 2530 | 7292849
605-D-2011 | 605 | Driving | Rigid | 07/05/2018 | Concrete | Aggregate | 2 | RWP | Clay |  |  | 154.7 | 3K LINE LASER | Continuous |  | 08/01/2011 | 05/01/2022 | MnROAD Mainline - Interstate 94 | 2530 | 7292849
605-P-2011 | 605 | Passing | Rigid | 07/05/2018 | Concrete | Aggregate | 1 | RWP | Clay |  |  | 86.6 | 3K LINE LASER | Continuous |  | 08/01/2011 | 05/01/2022 | MnROAD Mainline - Interstate 94 | 2530 | 1340712
605-P-2011 | 605 | Passing | Rigid | 07/05/2018 | Concrete | Aggregate | 1 | LWP | Clay |  |  | 93.6 | 3K LINE LASER | Continuous |  | 08/01/2011 | 05/01/2022 | MnROAD Mainline - Interstate 94 | 2530 | 1340712
605-P-2011 | 605 | Passing | Rigid | 07/05/2018 | Concrete | Aggregate | 2 | LWP | Clay |  |  | 91.7 | 3K LINE LASER | Continuous |  | 08/01/2011 | 05/01/2022 | MnROAD Mainline - Interstate 94 | 2530 | 1340712
605-P-2011 | 605 | Passing | Rigid | 07/05/2018 | Concrete | Aggregate | 2 | RWP | Clay |  |  | 96.1 | 3K LINE LASER | Continuous |  | 08/01/2011 | 05/01/2022 | MnROAD Mainline - Interstate 94 | 2530 | 1340712
605-D-2011 | 605 | Driving | Rigid | 08/13/2018 | Concrete | Aggregate | 1 | RWP | Clay |  |  | 152.1 | 3K LINE LASER | Continuous |  | 08/01/2011 | 05/01/2022 | MnROAD Mainline - Interstate 94 | 2569 | 7469026
605-D-2011 | 605 | Driving | Rigid | 08/13/2018 | Concrete | Aggregate | 1 | LWP | Clay |  |  | 119 | 3K LINE LASER | Continuous |  | 08/01/2011 | 05/01/2022 | MnROAD Mainline - Interstate 94 | 2569 | 7469026
605-D-2011 | 605 | Driving | Rigid | 08/13/2018 | Concrete | Aggregate | 2 | LWP | Clay |  |  | 108.2 | 3K LINE LASER | Continuous |  | 08/01/2011 | 05/01/2022 | MnROAD Mainline - Interstate 94 | 2569 | 7469026
605-D-2011 | 605 | Driving | Rigid | 08/13/2018 | Concrete | Aggregate | 2 | RWP | Clay |  |  | 143.2 | 3K LINE LASER | Continuous |  | 08/01/2011 | 05/01/2022 | MnROAD Mainline - Interstate 94 | 2569 | 7469026
605-P-2011 | 605 | Passing | Rigid | 08/13/2018 | Concrete | Aggregate | 1 | LWP | Clay |  |  | 103.8 | 3K LINE LASER | Continuous |  | 08/01/2011 | 05/01/2022 | MnROAD Mainline - Interstate 94 | 2569 | 1385290
605-P-2011 | 605 | Passing | Rigid | 08/13/2018 | Concrete | Aggregate | 1 | RWP | Clay |  |  | 98 | 3K LINE LASER | Continuous |  | 08/01/2011 | 05/01/2022 | MnROAD Mainline - Interstate 94 | 2569 | 1385290
605-P-2011 | 605 | Passing | Rigid | 08/13/2018 | Concrete | Aggregate | 2 | RWP | Clay |  |  | 98.7 | 3K LINE LASER | Continuous |  | 08/01/2011 | 05/01/2022 | MnROAD Mainline - Interstate 94 | 2569 | 1385290
605-P-2011 | 605 | Passing | Rigid | 08/13/2018 | Concrete | Aggregate | 2 | LWP | Clay |  |  | 95.5 | 3K LINE LASER | Continuous |  | 08/01/2011 | 05/01/2022 | MnROAD Mainline - Interstate 94 | 2569 | 1385290
605-D-2011 | 605 | Driving | Rigid | 10/02/2018 | Concrete | Aggregate | 1 | RWP | Clay |  |  | 148.3 | 3K LINE LASER | Continuous |  | 08/01/2011 | 05/01/2022 | MnROAD Mainline - Interstate 94 | 2619 | 7581519
605-D-2011 | 605 | Driving | Rigid | 10/02/2018 | Concrete | Aggregate | 1 | LWP | Clay |  |  | 122.9 | 3K LINE LASER | Continuous |  | 08/01/2011 | 05/01/2022 | MnROAD Mainline - Interstate 94 | 2619 | 7581519
605-D-2011 | 605 | Driving | Rigid | 10/02/2018 | Concrete | Aggregate | 2 | RWP | Clay |  |  | 173.8 | 3K LINE LASER | Continuous |  | 08/01/2011 | 05/01/2022 | MnROAD Mainline - Interstate 94 | 2619 | 7581519
605-D-2011 | 605 | Driving | Rigid | 10/02/2018 | Concrete | Aggregate | 2 | LWP | Clay |  |  | 147.7 | 3K LINE LASER | Continuous |  | 08/01/2011 | 05/01/2022 | MnROAD Mainline - Interstate 94 | 2619 | 7581519
605-P-2011 | 605 | Passing | Rigid | 10/02/2018 | Concrete | Aggregate | 1 | RWP | Clay |  |  | 133 | 3K LINE LASER | Continuous |  | 08/01/2011 | 05/01/2022 | MnROAD Mainline - Interstate 94 | 2619 | 1428933
605-P-2011 | 605 | Passing | Rigid | 10/02/2018 | Concrete | Aggregate | 1 | LWP | Clay |  |  | 114.6 | 3K LINE LASER | Continuous |  | 08/01/2011 | 05/01/2022 | MnROAD Mainline - Interstate 94 | 2619 | 1428933
605-P-2011 | 605 | Passing | Rigid | 10/02/2018 | Concrete | Aggregate | 2 | RWP | Clay |  |  | 131.1 | 3K LINE LASER | Continuous |  | 08/01/2011 | 05/01/2022 | MnROAD Mainline - Interstate 94 | 2619 | 1428933
605-P-2011 | 605 | Passing | Rigid | 10/02/2018 | Concrete | Aggregate | 2 | LWP | Clay |  |  | 115.9 | 3K LINE LASER | Continuous |  | 08/01/2011 | 05/01/2022 | MnROAD Mainline - Interstate 94 | 2619 | 1428933
605-D-2011 | 605 | Driving | Rigid | 03/19/2019 | Concrete | Aggregate | 1 | RWP | Clay |  |  | 167.4 | GOCATOR2342 | Continuous |  | 08/01/2011 | 05/01/2022 | MnROAD Mainline - Interstate 94 | 2787 | 8032632
605-D-2011 | 605 | Driving | Rigid | 03/19/2019 | Concrete | Aggregate | 1 | LWP | Clay |  |  | 143.9 | GOCATOR2342 | Continuous |  | 08/01/2011 | 05/01/2022 | MnROAD Mainline - Interstate 94 | 2787 | 8032632
605-D-2011 | 605 | Driving | Rigid | 03/19/2019 | Concrete | Aggregate | 2 | RWP | Clay |  |  | 170.6 | GOCATOR2342 | Continuous |  | 08/01/2011 | 05/01/2022 | MnROAD Mainline - Interstate 94 | 2787 | 8032632
605-D-2011 | 605 | Driving | Rigid | 03/19/2019 | Concrete | Aggregate | 2 | LWP | Clay |  |  | 144.5 | GOCATOR2342 | Continuous |  | 08/01/2011 | 05/01/2022 | MnROAD Mainline - Interstate 94 | 2787 | 8032632
605-P-2011 | 605 | Passing | Rigid | 03/19/2019 | Concrete | Aggregate | 1 | LWP | Clay |  |  | 122.9 | GOCATOR2342 | Continuous |  | 08/01/2011 | 05/01/2022 | MnROAD Mainline - Interstate 94 | 2787 | 1552006
605-P-2011 | 605 | Passing | Rigid | 03/19/2019 | Concrete | Aggregate | 1 | RWP | Clay |  |  | 129.2 | GOCATOR2342 | Continuous |  | 08/01/2011 | 05/01/2022 | MnROAD Mainline - Interstate 94 | 2787 | 1552006
605-P-2011 | 605 | Passing | Rigid | 03/19/2019 | Concrete | Aggregate | 2 | LWP | Clay |  |  | 115.9 | GOCATOR2342 | Continuous |  | 08/01/2011 | 05/01/2022 | MnROAD Mainline - Interstate 94 | 2787 | 1552006
605-P-2011 | 605 | Passing | Rigid | 03/19/2019 | Concrete | Aggregate | 2 | RWP | Clay |  |  | 135.6 | GOCATOR2342 | Continuous |  | 08/01/2011 | 05/01/2022 | MnROAD Mainline - Interstate 94 | 2787 | 1552006
605-D-2011 | 605 | Driving | Rigid | 05/21/2019 | Concrete | Aggregate | 1 | LWP | Clay |  |  | 150.2 | GOCATOR2342 | Continuous |  | 08/01/2011 | 05/01/2022 | MnROAD Mainline - Interstate 94 | 2850 | 8261164
605-D-2011 | 605 | Driving | Rigid | 05/21/2019 | Concrete | Aggregate | 1 | RWP | Clay |  |  | 173.1 | GOCATOR2342 | Continuous |  | 08/01/2011 | 05/01/2022 | MnROAD Mainline - Interstate 94 | 2850 | 8261164
605-D-2011 | 605 | Driving | Rigid | 05/21/2019 | Concrete | Aggregate | 2 | LWP | Clay |  |  | 154.7 | GOCATOR2342 | Continuous |  | 08/01/2011 | 05/01/2022 | MnROAD Mainline - Interstate 94 | 2850 | 8261164
605-D-2011 | 605 | Driving | Rigid | 05/21/2019 | Concrete | Aggregate | 2 | RWP | Clay |  |  | 176.3 | GOCATOR2342 | Continuous |  | 08/01/2011 | 05/01/2022 | MnROAD Mainline - Interstate 94 | 2850 | 8261164
605-P-2011 | 605 | Passing | Rigid | 05/21/2019 | Concrete | Aggregate | 1 | RWP | Clay |  |  | 124.8 | GOCATOR2342 | Continuous |  | 08/01/2011 | 05/01/2022 | MnROAD Mainline - Interstate 94 | 2850 | 1610145
605-P-2011 | 605 | Passing | Rigid | 05/21/2019 | Concrete | Aggregate | 1 | LWP | Clay |  |  | 112.7 | GOCATOR2342 | Continuous |  | 08/01/2011 | 05/01/2022 | MnROAD Mainline - Interstate 94 | 2850 | 1610145
605-P-2011 | 605 | Passing | Rigid | 05/21/2019 | Concrete | Aggregate | 2 | RWP | Clay |  |  | 128 | GOCATOR2342 | Continuous |  | 08/01/2011 | 05/01/2022 | MnROAD Mainline - Interstate 94 | 2850 | 1610145
605-P-2011 | 605 | Passing | Rigid | 05/21/2019 | Concrete | Aggregate | 2 | LWP | Clay |  |  | 105 | GOCATOR2342 | Continuous |  | 08/01/2011 | 05/01/2022 | MnROAD Mainline - Interstate 94 | 2850 | 1610145
605-D-2011 | 605 | Driving | Rigid | 08/29/2019 | Concrete | Aggregate | 1 | RWP | Clay |  |  | 138.1 | GOCATOR2342 | Continuous |  | 08/01/2011 | 05/01/2022 | MnROAD Mainline - Interstate 94 | 2950 | 8509536
605-D-2011 | 605 | Driving | Rigid | 08/29/2019 | Concrete | Aggregate | 1 | LWP | Clay |  |  | 110.1 | GOCATOR2342 | Continuous |  | 08/01/2011 | 05/01/2022 | MnROAD Mainline - Interstate 94 | 2950 | 8509536
605-D-2011 | 605 | Driving | Rigid | 08/29/2019 | Concrete | Aggregate | 2 | LWP | Clay |  |  | 116.5 | GOCATOR2342 | Continuous |  | 08/01/2011 | 05/01/2022 | MnROAD Mainline - Interstate 94 | 2950 | 8509536
605-D-2011 | 605 | Driving | Rigid | 08/29/2019 | Concrete | Aggregate | 2 | RWP | Clay |  |  | 145.8 | GOCATOR2342 | Continuous |  | 08/01/2011 | 05/01/2022 | MnROAD Mainline - Interstate 94 | 2950 | 8509536
605-P-2011 | 605 | Passing | Rigid | 08/29/2019 | Concrete | Aggregate | 1 | RWP | Clay |  |  | 102.5 | GOCATOR2342 | Continuous |  | 08/01/2011 | 05/01/2022 | MnROAD Mainline - Interstate 94 | 2950 | 1713029
605-P-2011 | 605 | Passing | Rigid | 08/29/2019 | Concrete | Aggregate | 1 | LWP | Clay |  |  | 100.6 | GOCATOR2342 | Continuous |  | 08/01/2011 | 05/01/2022 | MnROAD Mainline - Interstate 94 | 2950 | 1713029
605-P-2011 | 605 | Passing | Rigid | 08/29/2019 | Concrete | Aggregate | 2 | LWP | Clay |  |  | 99.9 | GOCATOR2342 | Continuous |  | 08/01/2011 | 05/01/2022 | MnROAD Mainline - Interstate 94 | 2950 | 1713029
605-P-2011 | 605 | Passing | Rigid | 08/29/2019 | Concrete | Aggregate | 2 | RWP | Clay |  |  | 103.8 | GOCATOR2342 | Continuous |  | 08/01/2011 | 05/01/2022 | MnROAD Mainline - Interstate 94 | 2950 | 1713029
605-D-2011 | 605 | Driving | Rigid | 10/24/2019 | Concrete | Aggregate | 1 | RWP | Clay |  |  | 170 | GOCATOR2342 | Continuous |  | 08/01/2011 | 05/01/2022 | MnROAD Mainline - Interstate 94 | 3006 | 8683636
605-D-2011 | 605 | Driving | Rigid | 10/24/2019 | Concrete | Aggregate | 1 | LWP | Clay |  |  | 144.5 | GOCATOR2342 | Continuous |  | 08/01/2011 | 05/01/2022 | MnROAD Mainline - Interstate 94 | 3006 | 8683636
605-D-2011 | 605 | Driving | Rigid | 10/24/2019 | Concrete | Aggregate | 2 | RWP | Clay |  |  | 177 | GOCATOR2342 | Continuous |  | 08/01/2011 | 05/01/2022 | MnROAD Mainline - Interstate 94 | 3006 | 8683636
605-D-2011 | 605 | Driving | Rigid | 10/24/2019 | Concrete | Aggregate | 2 | LWP | Clay |  |  | 149 | GOCATOR2342 | Continuous |  | 08/01/2011 | 05/01/2022 | MnROAD Mainline - Interstate 94 | 3006 | 8683636
605-P-2011 | 605 | Passing | Rigid | 10/24/2019 | Concrete | Aggregate | 1 | RWP | Clay |  |  | 133.7 | GOCATOR2342 | Continuous |  | 08/01/2011 | 05/01/2022 | MnROAD Mainline - Interstate 94 | 3006 | 1782481
605-P-2011 | 605 | Passing | Rigid | 10/24/2019 | Concrete | Aggregate | 1 | LWP | Clay |  |  | 113.9 | GOCATOR2342 | Continuous |  | 08/01/2011 | 05/01/2022 | MnROAD Mainline - Interstate 94 | 3006 | 1782481
605-P-2011 | 605 | Passing | Rigid | 10/24/2019 | Concrete | Aggregate | 2 | LWP | Clay |  |  | 116.5 | GOCATOR2342 | Continuous |  | 08/01/2011 | 05/01/2022 | MnROAD Mainline - Interstate 94 | 3006 | 1782481
605-P-2011 | 605 | Passing | Rigid | 10/24/2019 | Concrete | Aggregate | 2 | RWP | Clay |  |  | 135 | GOCATOR2342 | Continuous |  | 08/01/2011 | 05/01/2022 | MnROAD Mainline - Interstate 94 | 3006 | 1782481
605-D-2011 | 605 | Driving | Rigid | 03/09/2020 | Concrete | Aggregate | 1 | RWP | Clay |  |  | 166.1 | GOCATOR2342 | Continuous |  | 08/01/2011 | 05/01/2022 | MnROAD Mainline - Interstate 94 | 3143 | 9162700
605-D-2011 | 605 | Driving | Rigid | 03/09/2020 | Concrete | Aggregate | 1 | LWP | Clay |  |  | 142.6 | GOCATOR2342 | Continuous |  | 08/01/2011 | 05/01/2022 | MnROAD Mainline - Interstate 94 | 3143 | 9162700
605-D-2011 | 605 | Driving | Rigid | 03/09/2020 | Concrete | Aggregate | 2 | RWP | Clay |  |  | 168.1 | GOCATOR2342 | Continuous |  | 08/01/2011 | 05/01/2022 | MnROAD Mainline - Interstate 94 | 3143 | 9162700
605-D-2011 | 605 | Driving | Rigid | 03/09/2020 | Concrete | Aggregate | 2 | LWP | Clay |  |  | 150.2 | GOCATOR2342 | Continuous |  | 08/01/2011 | 05/01/2022 | MnROAD Mainline - Interstate 94 | 3143 | 9162700
605-P-2011 | 605 | Passing | Rigid | 03/09/2020 | Concrete | Aggregate | 1 | LWP | Clay |  |  | 112 | GOCATOR2342 | Continuous |  | 08/01/2011 | 05/01/2022 | MnROAD Mainline - Interstate 94 | 3143 | 1913594
605-P-2011 | 605 | Passing | Rigid | 03/09/2020 | Concrete | Aggregate | 1 | RWP | Clay |  |  | 128.6 | GOCATOR2342 | Continuous |  | 08/01/2011 | 05/01/2022 | MnROAD Mainline - Interstate 94 | 3143 | 1913594
605-D-2011 | 605 | Driving | Rigid | 08/05/2020 | Concrete | Aggregate | 1 | RWP | Clay |  |  | 168.7 | GOCATOR2342 | Continuous |  | 08/01/2011 | 05/01/2022 | MnROAD Mainline - Interstate 94 | 3292 | 9579894
605-D-2011 | 605 | Driving | Rigid | 08/05/2020 | Concrete | Aggregate | 1 | LWP | Clay |  |  | 141.3 | GOCATOR2342 | Continuous |  | 08/01/2011 | 05/01/2022 | MnROAD Mainline - Interstate 94 | 3292 | 9579894
605-D-2011 | 605 | Driving | Rigid | 08/05/2020 | Concrete | Aggregate | 2 | RWP | Clay |  |  | 170 | GOCATOR2342 | Continuous |  | 08/01/2011 | 05/01/2022 | MnROAD Mainline - Interstate 94 | 3292 | 9579894
605-D-2011 | 605 | Driving | Rigid | 08/05/2020 | Concrete | Aggregate | 2 | LWP | Clay |  |  | 143.9 | GOCATOR2342 | Continuous |  | 08/01/2011 | 05/01/2022 | MnROAD Mainline - Interstate 94 | 3292 | 9579894
605-P-2011 | 605 | Passing | Rigid | 08/05/2020 | Concrete | Aggregate | 1 | RWP | Clay |  |  | 121.6 | GOCATOR2342 | Continuous |  | 08/01/2011 | 05/01/2022 | MnROAD Mainline - Interstate 94 | 3292 | 2053186
605-P-2011 | 605 | Passing | Rigid | 08/05/2020 | Concrete | Aggregate | 1 | LWP | Clay |  |  | 118.4 | GOCATOR2342 | Continuous |  | 08/01/2011 | 05/01/2022 | MnROAD Mainline - Interstate 94 | 3292 | 2053186
605-P-2011 | 605 | Passing | Rigid | 08/05/2020 | Concrete | Aggregate | 2 | LWP | Clay |  |  | 114.6 | GOCATOR2342 | Continuous |  | 08/01/2011 | 05/01/2022 | MnROAD Mainline - Interstate 94 | 3292 | 2053186
605-P-2011 | 605 | Passing | Rigid | 08/05/2020 | Concrete | Aggregate | 2 | RWP | Clay |  |  | 116.5 | GOCATOR2342 | Continuous |  | 08/01/2011 | 05/01/2022 | MnROAD Mainline - Interstate 94 | 3292 | 2053186
605-D-2011 | 605 | Driving | Rigid | 03/18/2021 | Concrete | Aggregate | 1 | RWP | Clay |  |  | 173.1 | GOCATOR2342 | Continuous |  | 08/01/2011 | 05/01/2022 | MnROAD Mainline - Interstate 94 | 3517 | 10247753
605-D-2011 | 605 | Driving | Rigid | 03/18/2021 | Concrete | Aggregate | 1 | LWP | Clay |  |  | 161.7 | GOCATOR2342 | Continuous |  | 08/01/2011 | 05/01/2022 | MnROAD Mainline - Interstate 94 | 3517 | 10247753
605-D-2011 | 605 | Driving | Rigid | 03/18/2021 | Concrete | Aggregate | 2 | RWP | Clay |  |  | 163 | GOCATOR2342 | Continuous |  | 08/01/2011 | 05/01/2022 | MnROAD Mainline - Interstate 94 | 3517 | 10247753
605-D-2011 | 605 | Driving | Rigid | 03/18/2021 | Concrete | Aggregate | 2 | LWP | Clay |  |  | 144.5 | GOCATOR2342 | Continuous |  | 08/01/2011 | 05/01/2022 | MnROAD Mainline - Interstate 94 | 3517 | 10247753
605-P-2011 | 605 | Passing | Rigid | 03/18/2021 | Concrete | Aggregate | 1 | RWP | Clay |  |  | 135 | GOCATOR2342 | Continuous |  | 08/01/2011 | 05/01/2022 | MnROAD Mainline - Interstate 94 | 3517 | 2266526
605-P-2011 | 605 | Passing | Rigid | 03/18/2021 | Concrete | Aggregate | 1 | LWP | Clay |  |  | 131.8 | GOCATOR2342 | Continuous |  | 08/01/2011 | 05/01/2022 | MnROAD Mainline - Interstate 94 | 3517 | 2266526
605-P-2011 | 605 | Passing | Rigid | 03/18/2021 | Concrete | Aggregate | 2 | LWP | Clay |  |  | 121 | GOCATOR2342 | Continuous |  | 08/01/2011 | 05/01/2022 | MnROAD Mainline - Interstate 94 | 3517 | 2266526
605-P-2011 | 605 | Passing | Rigid | 03/18/2021 | Concrete | Aggregate | 2 | RWP | Clay |  |  | 135.6 | GOCATOR2342 | Continuous |  | 08/01/2011 | 05/01/2022 | MnROAD Mainline - Interstate 94 | 3517 | 2266526
605-D-2011 | 605 | Driving | Rigid | 05/12/2021 | Concrete | Aggregate | 1 | RWP | Clay |  |  | 182.1 | GOCATOR2342 | Continuous |  | 08/01/2011 | 05/01/2022 | MnROAD Mainline - Interstate 94 | 3572 | 10247753
605-D-2011 | 605 | Driving | Rigid | 05/12/2021 | Concrete | Aggregate | 1 | LWP | Clay |  |  | 191 | GOCATOR2342 | Continuous |  | 08/01/2011 | 05/01/2022 | MnROAD Mainline - Interstate 94 | 3572 | 10247753
605-D-2011 | 605 | Driving | Rigid | 05/12/2021 | Concrete | Aggregate | 2 | RWP | Clay |  |  | 184.6 | GOCATOR2342 | Continuous |  | 08/01/2011 | 05/01/2022 | MnROAD Mainline - Interstate 94 | 3572 | 10247753
605-D-2011 | 605 | Driving | Rigid | 05/12/2021 | Concrete | Aggregate | 2 | LWP | Clay |  |  | 172.5 | GOCATOR2342 | Continuous |  | 08/01/2011 | 05/01/2022 | MnROAD Mainline - Interstate 94 | 3572 | 10247753
605-P-2011 | 605 | Passing | Rigid | 05/12/2021 | Concrete | Aggregate | 1 | RWP | Clay |  |  | 136.2 | GOCATOR2342 | Continuous |  | 08/01/2011 | 05/01/2022 | MnROAD Mainline - Interstate 94 | 3572 | 2266526
605-P-2011 | 605 | Passing | Rigid | 05/12/2021 | Concrete | Aggregate | 1 | LWP | Clay |  |  | 117.1 | GOCATOR2342 | Continuous |  | 08/01/2011 | 05/01/2022 | MnROAD Mainline - Interstate 94 | 3572 | 2266526
605-P-2011 | 605 | Passing | Rigid | 05/12/2021 | Concrete | Aggregate | 2 | LWP | Clay |  |  | 123.5 | GOCATOR2342 | Continuous |  | 08/01/2011 | 05/01/2022 | MnROAD Mainline - Interstate 94 | 3572 | 2266526
605-P-2011 | 605 | Passing | Rigid | 05/12/2021 | Concrete | Aggregate | 2 | RWP | Clay |  |  | 127.3 | GOCATOR2342 | Continuous |  | 08/01/2011 | 05/01/2022 | MnROAD Mainline - Interstate 94 | 3572 | 2266526
605-D-2011 | 605 | Driving | Rigid | 08/16/2021 | Concrete | Aggregate | 1 | RWP | Clay |  |  | 184 | GOCATOR2342 | Continuous |  | 08/01/2011 | 05/01/2022 | MnROAD Mainline - Interstate 94 | 3668 | 10486544
605-D-2011 | 605 | Driving | Rigid | 08/16/2021 | Concrete | Aggregate | 1 | LWP | Clay |  |  | 173.8 | GOCATOR2342 | Continuous |  | 08/01/2011 | 05/01/2022 | MnROAD Mainline - Interstate 94 | 3668 | 10486544
605-D-2011 | 605 | Driving | Rigid | 08/16/2021 | Concrete | Aggregate | 2 | RWP | Clay |  |  | 184.6 | GOCATOR2342 | Continuous |  | 08/01/2011 | 05/01/2022 | MnROAD Mainline - Interstate 94 | 3668 | 10486544
605-D-2011 | 605 | Driving | Rigid | 08/16/2021 | Concrete | Aggregate | 2 | LWP | Clay |  |  | 167.4 | GOCATOR2342 | Continuous |  | 08/01/2011 | 05/01/2022 | MnROAD Mainline - Interstate 94 | 3668 | 10486544
605-P-2011 | 605 | Passing | Rigid | 08/16/2021 | Concrete | Aggregate | 1 | LWP | Clay |  |  | 124.8 | GOCATOR2342 | Continuous |  | 08/01/2011 | 05/01/2022 | MnROAD Mainline - Interstate 94 | 3668 | 2349347
605-P-2011 | 605 | Passing | Rigid | 08/16/2021 | Concrete | Aggregate | 1 | RWP | Clay |  |  | 133.7 | GOCATOR2342 | Continuous |  | 08/01/2011 | 05/01/2022 | MnROAD Mainline - Interstate 94 | 3668 | 2349347
605-P-2011 | 605 | Passing | Rigid | 08/16/2021 | Concrete | Aggregate | 2 | RWP | Clay |  |  | 129.9 | GOCATOR2342 | Continuous |  | 08/01/2011 | 05/01/2022 | MnROAD Mainline - Interstate 94 | 3668 | 2349347
605-P-2011 | 605 | Passing | Rigid | 08/16/2021 | Concrete | Aggregate | 2 | LWP | Clay |  |  | 120.3 | GOCATOR2342 | Continuous |  | 08/01/2011 | 05/01/2022 | MnROAD Mainline - Interstate 94 | 3668 | 2349347
605-D-2011 | 605 | Driving | Rigid | 11/11/2021 | Concrete | Aggregate | 1 | RWP | Clay |  |  | 223.4 | GOCATOR2342 | Continuous |  | 08/01/2011 | 05/01/2022 | MnROAD Mainline - Interstate 94 | 3755 | 10727222
605-D-2011 | 605 | Driving | Rigid | 11/11/2021 | Concrete | Aggregate | 1 | LWP | Clay |  |  | 207.5 | GOCATOR2342 | Continuous |  | 08/01/2011 | 05/01/2022 | MnROAD Mainline - Interstate 94 | 3755 | 10727222
605-D-2011 | 605 | Driving | Rigid | 11/11/2021 | Concrete | Aggregate | 2 | RWP | Clay |  |  | 220.9 | GOCATOR2342 | Continuous |  | 08/01/2011 | 05/01/2022 | MnROAD Mainline - Interstate 94 | 3755 | 10727222
605-D-2011 | 605 | Driving | Rigid | 11/11/2021 | Concrete | Aggregate | 2 | LWP | Clay |  |  | 203.1 | GOCATOR2342 | Continuous |  | 08/01/2011 | 05/01/2022 | MnROAD Mainline - Interstate 94 | 3755 | 10727222
605-P-2011 | 605 | Passing | Rigid | 11/11/2021 | Concrete | Aggregate | 1 | RWP | Clay |  |  | 139.4 | GOCATOR2342 | Continuous |  | 08/01/2011 | 05/01/2022 | MnROAD Mainline - Interstate 94 | 3755 | 2434798
605-P-2011 | 605 | Passing | Rigid | 11/11/2021 | Concrete | Aggregate | 1 | LWP | Clay |  |  | 124.8 | GOCATOR2342 | Continuous |  | 08/01/2011 | 05/01/2022 | MnROAD Mainline - Interstate 94 | 3755 | 2434798
605-P-2011 | 605 | Passing | Rigid | 11/11/2021 | Concrete | Aggregate | 2 | RWP | Clay |  |  | 138.1 | GOCATOR2342 | Continuous |  | 08/01/2011 | 05/01/2022 | MnROAD Mainline - Interstate 94 | 3755 | 2434798
605-P-2011 | 605 | Passing | Rigid | 11/11/2021 | Concrete | Aggregate | 2 | LWP | Clay |  |  | 124.1 | GOCATOR2342 | Continuous |  | 08/01/2011 | 05/01/2022 | MnROAD Mainline - Interstate 94 | 3755 | 2434798
605-D-2022 | 605 | Driving | Rigid | 10/11/2022 | Concrete | Aggregate | 1 | RWP | Clay |  |  | 56.7 | GOCATOR2342 | Continuous |  | 08/01/2022 |  | MnROAD Mainline - Interstate 94 | 71
605-D-2022 | 605 | Driving | Rigid | 10/11/2022 | Concrete | Aggregate | 1 | LWP | Clay |  |  | 54.1 | GOCATOR2342 | Continuous |  | 08/01/2022 |  | MnROAD Mainline - Interstate 94 | 71
605-D-2022 | 605 | Driving | Rigid | 10/11/2022 | Concrete | Aggregate | 2 | LWP | Clay |  |  | 53.5 | GOCATOR2342 | Continuous |  | 08/01/2022 |  | MnROAD Mainline - Interstate 94 | 71
605-D-2022 | 605 | Driving | Rigid | 10/11/2022 | Concrete | Aggregate | 2 | RWP | Clay |  |  | 59.2 | GOCATOR2342 | Continuous |  | 08/01/2022 |  | MnROAD Mainline - Interstate 94 | 71
605-D-2022 | 605 | Driving | Rigid | 10/11/2022 | Concrete | Aggregate | 3 | RWP | Clay |  |  | 56 | GOCATOR2342 | Continuous |  | 08/01/2022 |  | MnROAD Mainline - Interstate 94 | 71
605-D-2022 | 605 | Driving | Rigid | 10/11/2022 | Concrete | Aggregate | 3 | LWP | Clay |  |  | 57.9 | GOCATOR2342 | Continuous |  | 08/01/2022 |  | MnROAD Mainline - Interstate 94 | 71
605-P-2022 | 605 | Passing | Rigid | 10/11/2022 | Concrete | Aggregate | 1 | RWP | Clay |  |  | 57.3 | GOCATOR2342 | Continuous |  | 08/01/2022 |  | MnROAD Mainline - Interstate 94 | 71
605-P-2022 | 605 | Passing | Rigid | 10/11/2022 | Concrete | Aggregate | 1 | LWP | Clay |  |  | 50.9 | GOCATOR2342 | Continuous |  | 08/01/2022 |  | MnROAD Mainline - Interstate 94 | 71
605-P-2022 | 605 | Passing | Rigid | 10/11/2022 | Concrete | Aggregate | 2 | LWP | Clay |  |  | 50.9 | GOCATOR2342 | Continuous |  | 08/01/2022 |  | MnROAD Mainline - Interstate 94 | 71
605-P-2022 | 605 | Passing | Rigid | 10/11/2022 | Concrete | Aggregate | 2 | RWP | Clay |  |  | 57.9 | GOCATOR2342 | Continuous |  | 08/01/2022 |  | MnROAD Mainline - Interstate 94 | 71
605-P-2022 | 605 | Passing | Rigid | 10/11/2022 | Concrete | Aggregate | 3 | LWP | Clay |  |  | 48.4 | GOCATOR2342 | Continuous |  | 08/01/2022 |  | MnROAD Mainline - Interstate 94 | 71
605-P-2022 | 605 | Passing | Rigid | 10/11/2022 | Concrete | Aggregate | 3 | RWP | Clay |  |  | 52.2 | GOCATOR2342 | Continuous |  | 08/01/2022 |  | MnROAD Mainline - Interstate 94 | 71
605-D-2022 | 605 | Driving | Rigid | 03/27/2023 | Concrete | Aggregate | 1 | RWP | Clay |  |  | 84.7 | GOCATOR2342 | Continuous |  | 08/01/2022 |  | MnROAD Mainline - Interstate 94 | 238 | 311031
605-D-2022 | 605 | Driving | Rigid | 03/27/2023 | Concrete | Aggregate | 1 | LWP | Clay |  |  | 77 | GOCATOR2342 | Continuous |  | 08/01/2022 |  | MnROAD Mainline - Interstate 94 | 238 | 311031
605-D-2022 | 605 | Driving | Rigid | 03/27/2023 | Concrete | Aggregate | 2 | RWP | Clay |  |  | 70.7 | GOCATOR2342 | Continuous |  | 08/01/2022 |  | MnROAD Mainline - Interstate 94 | 238 | 311031
605-D-2022 | 605 | Driving | Rigid | 03/27/2023 | Concrete | Aggregate | 2 | LWP | Clay |  |  | 73.8 | GOCATOR2342 | Continuous |  | 08/01/2022 |  | MnROAD Mainline - Interstate 94 | 238 | 311031
605-P-2022 | 605 | Passing | Rigid | 03/27/2023 | Concrete | Aggregate | 1 | RWP | Clay |  |  | 73.2 | GOCATOR2342 | Continuous |  | 08/01/2022 |  | MnROAD Mainline - Interstate 94 | 238 | 100776
605-P-2022 | 605 | Passing | Rigid | 03/27/2023 | Concrete | Aggregate | 1 | LWP | Clay |  |  | 54.7 | GOCATOR2342 | Continuous |  | 08/01/2022 |  | MnROAD Mainline - Interstate 94 | 238 | 100776
605-P-2022 | 605 | Passing | Rigid | 03/27/2023 | Concrete | Aggregate | 2 | RWP | Clay |  |  | 71.3 | GOCATOR2342 | Continuous |  | 08/01/2022 |  | MnROAD Mainline - Interstate 94 | 238 | 100776
605-P-2022 | 605 | Passing | Rigid | 03/27/2023 | Concrete | Aggregate | 2 | LWP | Clay |  |  | 52.2 | GOCATOR2342 | Continuous |  | 08/01/2022 |  | MnROAD Mainline - Interstate 94 | 238 | 100776
605-D-2022 | 605 | Driving | Rigid | 05/10/2023 | Concrete | Aggregate | 1 | RWP | Clay |  |  | 64.9 | GOCATOR2342 | Continuous |  | 08/01/2022 |  | MnROAD Mainline - Interstate 94 | 282 | 311031
605-D-2022 | 605 | Driving | Rigid | 05/10/2023 | Concrete | Aggregate | 1 | LWP | Clay |  |  | 68.1 | GOCATOR2342 | Continuous |  | 08/01/2022 |  | MnROAD Mainline - Interstate 94 | 282 | 311031
605-D-2022 | 605 | Driving | Rigid | 05/10/2023 | Concrete | Aggregate | 2 | RWP | Clay |  |  | 70.7 | GOCATOR2342 | Continuous |  | 08/01/2022 |  | MnROAD Mainline - Interstate 94 | 282 | 311031
605-D-2022 | 605 | Driving | Rigid | 05/10/2023 | Concrete | Aggregate | 2 | LWP | Clay |  |  | 71.9 | GOCATOR2342 | Continuous |  | 08/01/2022 |  | MnROAD Mainline - Interstate 94 | 282 | 311031
605-P-2022 | 605 | Passing | Rigid | 05/10/2023 | Concrete | Aggregate | 1 | RWP | Clay |  |  | 54.1 | GOCATOR2342 | Continuous |  | 08/01/2022 |  | MnROAD Mainline - Interstate 94 | 282 | 100776
605-P-2022 | 605 | Passing | Rigid | 05/10/2023 | Concrete | Aggregate | 1 | LWP | Clay |  |  | 49 | GOCATOR2342 | Continuous |  | 08/01/2022 |  | MnROAD Mainline - Interstate 94 | 282 | 100776
605-P-2022 | 605 | Passing | Rigid | 05/10/2023 | Concrete | Aggregate | 2 | LWP | Clay |  |  | 52.2 | GOCATOR2342 | Continuous |  | 08/01/2022 |  | MnROAD Mainline - Interstate 94 | 282 | 100776
605-P-2022 | 605 | Passing | Rigid | 05/10/2023 | Concrete | Aggregate | 2 | RWP | Clay |  |  | 67.5 | GOCATOR2342 | Continuous |  | 08/01/2022 |  | MnROAD Mainline - Interstate 94 | 282 | 100776
605-D-2022 | 605 | Driving | Rigid | 07/18/2023 | Concrete | Aggregate | 1 | RWP | Clay |  |  | 70 | GOCATOR2342 | Continuous |  | 08/01/2022 |  | MnROAD Mainline - Interstate 94 | 351 | 311031
605-D-2022 | 605 | Driving | Rigid | 07/18/2023 | Concrete | Aggregate | 1 | LWP | Clay |  |  | 66.8 | GOCATOR2342 | Continuous |  | 08/01/2022 |  | MnROAD Mainline - Interstate 94 | 351 | 311031
605-D-2022 | 605 | Driving | Rigid | 07/18/2023 | Concrete | Aggregate | 2 | LWP | Clay |  |  | 68.8 | GOCATOR2342 | Continuous |  | 08/01/2022 |  | MnROAD Mainline - Interstate 94 | 351 | 311031
605-D-2022 | 605 | Driving | Rigid | 07/18/2023 | Concrete | Aggregate | 2 | RWP | Clay |  |  | 69.4 | GOCATOR2342 | Continuous |  | 08/01/2022 |  | MnROAD Mainline - Interstate 94 | 351 | 311031
605-P-2022 | 605 | Passing | Rigid | 07/18/2023 | Concrete | Aggregate | 1 | LWP | Clay |  |  | 53.5 | GOCATOR2342 | Continuous |  | 08/01/2022 |  | MnROAD Mainline - Interstate 94 | 351 | 100776
605-P-2022 | 605 | Passing | Rigid | 07/18/2023 | Concrete | Aggregate | 1 | RWP | Clay |  |  | 61.7 | GOCATOR2342 | Continuous |  | 08/01/2022 |  | MnROAD Mainline - Interstate 94 | 351 | 100776
605-P-2022 | 605 | Passing | Rigid | 07/18/2023 | Concrete | Aggregate | 2 | LWP | Clay |  |  | 53.5 | GOCATOR2342 | Continuous |  | 08/01/2022 |  | MnROAD Mainline - Interstate 94 | 351 | 100776
605-P-2022 | 605 | Passing | Rigid | 07/18/2023 | Concrete | Aggregate | 2 | RWP | Clay |  |  | 68.8 | GOCATOR2342 | Continuous |  | 08/01/2022 |  | MnROAD Mainline - Interstate 94 | 351 | 100776
606-D-2017 | 606 | Driving | Rigid | 08/20/2017 | Aggregate | Aggregate | 1 | LWP | Clay |  |  | 102.5 | 3K LINE LASER | Continuous |  | 06/08/2017 | 05/01/2022 | MnROAD Mainline - Interstate 94 | 73
606-D-2017 | 606 | Driving | Rigid | 08/20/2017 | Aggregate | Aggregate | 1 | RWP | Clay |  |  | 125.4 | 3K LINE LASER | Continuous |  | 06/08/2017 | 05/01/2022 | MnROAD Mainline - Interstate 94 | 73
606-D-2017 | 606 | Driving | Rigid | 08/20/2017 | Aggregate | Aggregate | 2 | RWP | Clay |  |  | 104.4 | 3K LINE LASER | Continuous |  | 06/08/2017 | 05/01/2022 | MnROAD Mainline - Interstate 94 | 73
606-D-2017 | 606 | Driving | Rigid | 08/20/2017 | Aggregate | Aggregate | 2 | LWP | Clay |  |  | 94.2 | 3K LINE LASER | Continuous |  | 06/08/2017 | 05/01/2022 | MnROAD Mainline - Interstate 94 | 73
606-D-2017 | 606 | Driving | Rigid | 08/20/2017 | Aggregate | Aggregate | 3 | LWP | Clay |  |  | 98.7 | 3K LINE LASER | Continuous |  | 06/08/2017 | 05/01/2022 | MnROAD Mainline - Interstate 94 | 73
606-D-2017 | 606 | Driving | Rigid | 08/20/2017 | Aggregate | Aggregate | 3 | RWP | Clay |  |  | 105 | 3K LINE LASER | Continuous |  | 06/08/2017 | 05/01/2022 | MnROAD Mainline - Interstate 94 | 73
606-P-2017 | 606 | Passing | Rigid | 08/20/2017 | Aggregate | Aggregate | 1 | LWP | Clay |  |  | 80.2 | 3K LINE LASER | Continuous |  | 06/08/2017 | 05/01/2022 | MnROAD Mainline - Interstate 94 | 73
606-P-2017 | 606 | Passing | Rigid | 08/20/2017 | Aggregate | Aggregate | 1 | RWP | Clay |  |  | 89.1 | 3K LINE LASER | Continuous |  | 06/08/2017 | 05/01/2022 | MnROAD Mainline - Interstate 94 | 73
606-P-2017 | 606 | Passing | Rigid | 08/20/2017 | Aggregate | Aggregate | 2 | LWP | Clay |  |  | 80.8 | 3K LINE LASER | Continuous |  | 06/08/2017 | 05/01/2022 | MnROAD Mainline - Interstate 94 | 73
606-P-2017 | 606 | Passing | Rigid | 08/20/2017 | Aggregate | Aggregate | 2 | RWP | Clay |  |  | 89.1 | 3K LINE LASER | Continuous |  | 06/08/2017 | 05/01/2022 | MnROAD Mainline - Interstate 94 | 73
606-P-2017 | 606 | Passing | Rigid | 08/20/2017 | Aggregate | Aggregate | 3 | LWP | Clay |  |  | 78.9 | 3K LINE LASER | Continuous |  | 06/08/2017 | 05/01/2022 | MnROAD Mainline - Interstate 94 | 73
606-P-2017 | 606 | Passing | Rigid | 08/20/2017 | Aggregate | Aggregate | 3 | RWP | Clay |  |  | 87.8 | 3K LINE LASER | Continuous |  | 06/08/2017 | 05/01/2022 | MnROAD Mainline - Interstate 94 | 73
606-D-2017 | 606 | Driving | Rigid | 09/08/2017 | Aggregate | Aggregate | 1 | LWP | Clay |  |  | 99.3 | 3K LINE LASER | Continuous |  | 06/08/2017 | 05/01/2022 | MnROAD Mainline - Interstate 94 | 92
606-D-2017 | 606 | Driving | Rigid | 09/08/2017 | Aggregate | Aggregate | 1 | RWP | Clay |  |  | 126.7 | 3K LINE LASER | Continuous |  | 06/08/2017 | 05/01/2022 | MnROAD Mainline - Interstate 94 | 92
606-D-2017 | 606 | Driving | Rigid | 09/08/2017 | Aggregate | Aggregate | 2 | LWP | Clay |  |  | 99.9 | 3K LINE LASER | Continuous |  | 06/08/2017 | 05/01/2022 | MnROAD Mainline - Interstate 94 | 92
606-D-2017 | 606 | Driving | Rigid | 09/08/2017 | Aggregate | Aggregate | 2 | RWP | Clay |  |  | 161.1 | 3K LINE LASER | Continuous |  | 06/08/2017 | 05/01/2022 | MnROAD Mainline - Interstate 94 | 92
606-P-2017 | 606 | Passing | Rigid | 09/08/2017 | Aggregate | Aggregate | 1 | RWP | Clay |  |  | 96.8 | 3K LINE LASER | Continuous |  | 06/08/2017 | 05/01/2022 | MnROAD Mainline - Interstate 94 | 92
606-P-2017 | 606 | Passing | Rigid | 09/08/2017 | Aggregate | Aggregate | 1 | LWP | Clay |  |  | 94.2 | 3K LINE LASER | Continuous |  | 06/08/2017 | 05/01/2022 | MnROAD Mainline - Interstate 94 | 92
606-P-2017 | 606 | Passing | Rigid | 09/08/2017 | Aggregate | Aggregate | 2 | LWP | Clay |  |  | 100.6 | 3K LINE LASER | Continuous |  | 06/08/2017 | 05/01/2022 | MnROAD Mainline - Interstate 94 | 92
606-P-2017 | 606 | Passing | Rigid | 09/08/2017 | Aggregate | Aggregate | 2 | RWP | Clay |  |  | 98.7 | 3K LINE LASER | Continuous |  | 06/08/2017 | 05/01/2022 | MnROAD Mainline - Interstate 94 | 92
606-D-2017 | 606 | Driving | Rigid | 11/06/2017 | Aggregate | Aggregate | 1 | LWP | Clay |  |  | 103.8 | 3K LINE LASER | Continuous |  | 06/08/2017 | 05/01/2022 | MnROAD Mainline - Interstate 94 | 151 | 230472
606-D-2017 | 606 | Driving | Rigid | 11/06/2017 | Aggregate | Aggregate | 1 | RWP | Clay |  |  | 150.9 | 3K LINE LASER | Continuous |  | 06/08/2017 | 05/01/2022 | MnROAD Mainline - Interstate 94 | 151 | 230472
606-D-2017 | 606 | Driving | Rigid | 11/06/2017 | Aggregate | Aggregate | 2 | RWP | Clay |  |  | 161.7 | 3K LINE LASER | Continuous |  | 06/08/2017 | 05/01/2022 | MnROAD Mainline - Interstate 94 | 151 | 230472
606-D-2017 | 606 | Driving | Rigid | 11/06/2017 | Aggregate | Aggregate | 2 | LWP | Clay |  |  | 107.6 | 3K LINE LASER | Continuous |  | 06/08/2017 | 05/01/2022 | MnROAD Mainline - Interstate 94 | 151 | 230472
606-P-2017 | 606 | Passing | Rigid | 11/06/2017 | Aggregate | Aggregate | 1 | LWP | Clay |  |  | 102.5 | 3K LINE LASER | Continuous |  | 06/08/2017 | 05/01/2022 | MnROAD Mainline - Interstate 94 | 151 | 27789
606-P-2017 | 606 | Passing | Rigid | 11/06/2017 | Aggregate | Aggregate | 1 | RWP | Clay |  |  | 105.7 | 3K LINE LASER | Continuous |  | 06/08/2017 | 05/01/2022 | MnROAD Mainline - Interstate 94 | 151 | 27789
606-P-2017 | 606 | Passing | Rigid | 11/06/2017 | Aggregate | Aggregate | 2 | RWP | Clay |  |  | 105.7 | 3K LINE LASER | Continuous |  | 06/08/2017 | 05/01/2022 | MnROAD Mainline - Interstate 94 | 151 | 27789
606-P-2017 | 606 | Passing | Rigid | 11/06/2017 | Aggregate | Aggregate | 2 | LWP | Clay |  |  | 105.7 | 3K LINE LASER | Continuous |  | 06/08/2017 | 05/01/2022 | MnROAD Mainline - Interstate 94 | 151 | 27789
606-D-2017 | 606 | Driving | Rigid | 03/14/2018 | Aggregate | Aggregate | 1 | RWP | Clay |  |  | 157.9 | 3K LINE LASER | Continuous | Lasers spaced within LTTP wheel path by 0.12 ft | 06/08/2017 | 05/01/2022 | MnROAD Mainline - Interstate 94 | 279 | 694430
606-D-2017 | 606 | Driving | Rigid | 03/14/2018 | Aggregate | Aggregate | 1 | LWP | Clay |  |  | 141.3 | 3K LINE LASER | Continuous | Lasers spaced within LTTP wheel path by 0.12 ft | 06/08/2017 | 05/01/2022 | MnROAD Mainline - Interstate 94 | 279 | 694430
606-D-2017 | 606 | Driving | Rigid | 03/14/2018 | Aggregate | Aggregate | 2 | LWP | Clay |  |  | 142.6 | 3K LINE LASER | Continuous | Lasers spaced within LTTP wheel path by 0.12 ft | 06/08/2017 | 05/01/2022 | MnROAD Mainline - Interstate 94 | 279 | 694430
606-D-2017 | 606 | Driving | Rigid | 03/14/2018 | Aggregate | Aggregate | 2 | RWP | Clay |  |  | 159.1 | 3K LINE LASER | Continuous | Lasers spaced within LTTP wheel path by 0.12 ft | 06/08/2017 | 05/01/2022 | MnROAD Mainline - Interstate 94 | 279 | 694430
606-P-2017 | 606 | Passing | Rigid | 03/14/2018 | Aggregate | Aggregate | 1 | RWP | Clay |  |  | 124.1 | 3K LINE LASER | Continuous | Lasers spaced within LTTP wheel path by 0.12 ft | 06/08/2017 | 05/01/2022 | MnROAD Mainline - Interstate 94 | 279 | 82755
606-P-2017 | 606 | Passing | Rigid | 03/14/2018 | Aggregate | Aggregate | 1 | LWP | Clay |  |  | 118.4 | 3K LINE LASER | Continuous | Lasers spaced within LTTP wheel path by 0.12 ft | 06/08/2017 | 05/01/2022 | MnROAD Mainline - Interstate 94 | 279 | 82755
606-P-2017 | 606 | Passing | Rigid | 03/14/2018 | Aggregate | Aggregate | 2 | LWP | Clay |  |  | 124.8 | 3K LINE LASER | Continuous | Lasers spaced within LTTP wheel path by 0.12 ft | 06/08/2017 | 05/01/2022 | MnROAD Mainline - Interstate 94 | 279 | 82755
606-P-2017 | 606 | Passing | Rigid | 03/14/2018 | Aggregate | Aggregate | 2 | RWP | Clay |  |  | 121.6 | 3K LINE LASER | Continuous | Lasers spaced within LTTP wheel path by 0.12 ft | 06/08/2017 | 05/01/2022 | MnROAD Mainline - Interstate 94 | 279 | 82755
606-D-2017 | 606 | Driving | Rigid | 04/23/2018 | Aggregate | Aggregate | 1 | RWP | Clay |  |  | 153.4 | 3K LINE LASER | Continuous |  | 06/08/2017 | 05/01/2022 | MnROAD Mainline - Interstate 94 | 319 | 855523
606-D-2017 | 606 | Driving | Rigid | 04/23/2018 | Aggregate | Aggregate | 1 | LWP | Clay |  |  | 114.6 | 3K LINE LASER | Continuous |  | 06/08/2017 | 05/01/2022 | MnROAD Mainline - Interstate 94 | 319 | 855523
606-D-2017 | 606 | Driving | Rigid | 04/23/2018 | Aggregate | Aggregate | 2 | RWP | Clay |  |  | 174.4 | 3K LINE LASER | Continuous |  | 06/08/2017 | 05/01/2022 | MnROAD Mainline - Interstate 94 | 319 | 855523
606-D-2017 | 606 | Driving | Rigid | 04/23/2018 | Aggregate | Aggregate | 2 | LWP | Clay |  |  | 113.3 | 3K LINE LASER | Continuous |  | 06/08/2017 | 05/01/2022 | MnROAD Mainline - Interstate 94 | 319 | 855523
606-P-2017 | 606 | Passing | Rigid | 04/23/2018 | Aggregate | Aggregate | 1 | LWP | Clay |  |  | 98.7 | 3K LINE LASER | Continuous |  | 06/08/2017 | 05/01/2022 | MnROAD Mainline - Interstate 94 | 319 | 118532
606-P-2017 | 606 | Passing | Rigid | 04/23/2018 | Aggregate | Aggregate | 1 | RWP | Clay |  |  | 97.4 | 3K LINE LASER | Continuous |  | 06/08/2017 | 05/01/2022 | MnROAD Mainline - Interstate 94 | 319 | 118532
606-P-2017 | 606 | Passing | Rigid | 04/23/2018 | Aggregate | Aggregate | 2 | LWP | Clay |  |  | 97.4 | 3K LINE LASER | Continuous |  | 06/08/2017 | 05/01/2022 | MnROAD Mainline - Interstate 94 | 319 | 118532
606-P-2017 | 606 | Passing | Rigid | 04/23/2018 | Aggregate | Aggregate | 2 | RWP | Clay |  |  | 99.9 | 3K LINE LASER | Continuous |  | 06/08/2017 | 05/01/2022 | MnROAD Mainline - Interstate 94 | 319 | 118532
606-D-2017 | 606 | Driving | Rigid | 07/05/2018 | Aggregate | Aggregate | 1 | RWP | Clay |  |  | 135 | 3K LINE LASER | Continuous |  | 06/08/2017 | 05/01/2022 | MnROAD Mainline - Interstate 94 | 392 | 1149749
606-D-2017 | 606 | Driving | Rigid | 07/05/2018 | Aggregate | Aggregate | 1 | LWP | Clay |  |  | 113.3 | 3K LINE LASER | Continuous |  | 06/08/2017 | 05/01/2022 | MnROAD Mainline - Interstate 94 | 392 | 1149749
606-D-2017 | 606 | Driving | Rigid | 07/05/2018 | Aggregate | Aggregate | 2 | LWP | Clay |  |  | 110.8 | 3K LINE LASER | Continuous |  | 06/08/2017 | 05/01/2022 | MnROAD Mainline - Interstate 94 | 392 | 1149749
606-D-2017 | 606 | Driving | Rigid | 07/05/2018 | Aggregate | Aggregate | 2 | RWP | Clay |  |  | 136.9 | 3K LINE LASER | Continuous |  | 06/08/2017 | 05/01/2022 | MnROAD Mainline - Interstate 94 | 392 | 1149749
606-P-2017 | 606 | Passing | Rigid | 07/05/2018 | Aggregate | Aggregate | 1 | LWP | Clay |  |  | 85.9 | 3K LINE LASER | Continuous |  | 06/08/2017 | 05/01/2022 | MnROAD Mainline - Interstate 94 | 392 | 186692
606-P-2017 | 606 | Passing | Rigid | 07/05/2018 | Aggregate | Aggregate | 1 | RWP | Clay |  |  | 82.8 | 3K LINE LASER | Continuous |  | 06/08/2017 | 05/01/2022 | MnROAD Mainline - Interstate 94 | 392 | 186692
606-P-2017 | 606 | Passing | Rigid | 07/05/2018 | Aggregate | Aggregate | 2 | RWP | Clay |  |  | 82.8 | 3K LINE LASER | Continuous |  | 06/08/2017 | 05/01/2022 | MnROAD Mainline - Interstate 94 | 392 | 186692
606-P-2017 | 606 | Passing | Rigid | 07/05/2018 | Aggregate | Aggregate | 2 | LWP | Clay |  |  | 87.2 | 3K LINE LASER | Continuous |  | 06/08/2017 | 05/01/2022 | MnROAD Mainline - Interstate 94 | 392 | 186692
606-D-2017 | 606 | Driving | Rigid | 08/13/2018 | Aggregate | Aggregate | 1 | LWP | Clay |  |  | 119.7 | 3K LINE LASER | Continuous |  | 06/08/2017 | 05/01/2022 | MnROAD Mainline - Interstate 94 | 431 | 1325926
606-D-2017 | 606 | Driving | Rigid | 08/13/2018 | Aggregate | Aggregate | 1 | RWP | Clay |  |  | 150.9 | 3K LINE LASER | Continuous |  | 06/08/2017 | 05/01/2022 | MnROAD Mainline - Interstate 94 | 431 | 1325926
606-D-2017 | 606 | Driving | Rigid | 08/13/2018 | Aggregate | Aggregate | 2 | RWP | Clay |  |  | 157.2 | 3K LINE LASER | Continuous |  | 06/08/2017 | 05/01/2022 | MnROAD Mainline - Interstate 94 | 431 | 1325926
606-D-2017 | 606 | Driving | Rigid | 08/13/2018 | Aggregate | Aggregate | 2 | LWP | Clay |  |  | 118.4 | 3K LINE LASER | Continuous |  | 06/08/2017 | 05/01/2022 | MnROAD Mainline - Interstate 94 | 431 | 1325926
606-P-2017 | 606 | Passing | Rigid | 08/13/2018 | Aggregate | Aggregate | 1 | RWP | Clay |  |  | 88.5 | 3K LINE LASER | Continuous |  | 06/08/2017 | 05/01/2022 | MnROAD Mainline - Interstate 94 | 431 | 231270
606-P-2017 | 606 | Passing | Rigid | 08/13/2018 | Aggregate | Aggregate | 1 | LWP | Clay |  |  | 91 | 3K LINE LASER | Continuous |  | 06/08/2017 | 05/01/2022 | MnROAD Mainline - Interstate 94 | 431 | 231270
606-P-2017 | 606 | Passing | Rigid | 08/13/2018 | Aggregate | Aggregate | 2 | LWP | Clay |  |  | 89.1 | 3K LINE LASER | Continuous |  | 06/08/2017 | 05/01/2022 | MnROAD Mainline - Interstate 94 | 431 | 231270
606-P-2017 | 606 | Passing | Rigid | 08/13/2018 | Aggregate | Aggregate | 2 | RWP | Clay |  |  | 87.8 | 3K LINE LASER | Continuous |  | 06/08/2017 | 05/01/2022 | MnROAD Mainline - Interstate 94 | 431 | 231270
606-D-2017 | 606 | Driving | Rigid | 10/02/2018 | Aggregate | Aggregate | 1 | LWP | Clay |  |  | 143.9 | 3K LINE LASER | Continuous |  | 06/08/2017 | 05/01/2022 | MnROAD Mainline - Interstate 94 | 481 | 1438419
606-D-2017 | 606 | Driving | Rigid | 10/02/2018 | Aggregate | Aggregate | 1 | RWP | Clay |  |  | 171.9 | 3K LINE LASER | Continuous |  | 06/08/2017 | 05/01/2022 | MnROAD Mainline - Interstate 94 | 481 | 1438419
606-D-2017 | 606 | Driving | Rigid | 10/02/2018 | Aggregate | Aggregate | 2 | RWP | Clay |  |  | 185.2 | 3K LINE LASER | Continuous |  | 06/08/2017 | 05/01/2022 | MnROAD Mainline - Interstate 94 | 481 | 1438419
606-D-2017 | 606 | Driving | Rigid | 10/02/2018 | Aggregate | Aggregate | 2 | LWP | Clay |  |  | 135 | 3K LINE LASER | Continuous |  | 06/08/2017 | 05/01/2022 | MnROAD Mainline - Interstate 94 | 481 | 1438419
606-P-2017 | 606 | Passing | Rigid | 10/02/2018 | Aggregate | Aggregate | 1 | LWP | Clay |  |  | 125.4 | 3K LINE LASER | Continuous |  | 06/08/2017 | 05/01/2022 | MnROAD Mainline - Interstate 94 | 481 | 274913
606-P-2017 | 606 | Passing | Rigid | 10/02/2018 | Aggregate | Aggregate | 1 | RWP | Clay |  |  | 124.8 | 3K LINE LASER | Continuous |  | 06/08/2017 | 05/01/2022 | MnROAD Mainline - Interstate 94 | 481 | 274913
606-P-2017 | 606 | Passing | Rigid | 10/02/2018 | Aggregate | Aggregate | 2 | LWP | Clay |  |  | 127.3 | 3K LINE LASER | Continuous |  | 06/08/2017 | 05/01/2022 | MnROAD Mainline - Interstate 94 | 481 | 274913
606-P-2017 | 606 | Passing | Rigid | 10/02/2018 | Aggregate | Aggregate | 2 | RWP | Clay |  |  | 124.8 | 3K LINE LASER | Continuous |  | 06/08/2017 | 05/01/2022 | MnROAD Mainline - Interstate 94 | 481 | 274913
606-D-2017 | 606 | Driving | Rigid | 03/19/2019 | Aggregate | Aggregate | 1 | LWP | Clay |  |  | 117.1 | GOCATOR2342 | Continuous |  | 06/08/2017 | 05/01/2022 | MnROAD Mainline - Interstate 94 | 649 | 1889532
606-D-2017 | 606 | Driving | Rigid | 03/19/2019 | Aggregate | Aggregate | 1 | RWP | Clay |  |  | 170.6 | GOCATOR2342 | Continuous |  | 06/08/2017 | 05/01/2022 | MnROAD Mainline - Interstate 94 | 649 | 1889532
606-D-2017 | 606 | Driving | Rigid | 03/19/2019 | Aggregate | Aggregate | 2 | RWP | Clay |  |  | 173.1 | GOCATOR2342 | Continuous |  | 06/08/2017 | 05/01/2022 | MnROAD Mainline - Interstate 94 | 649 | 1889532
606-D-2017 | 606 | Driving | Rigid | 03/19/2019 | Aggregate | Aggregate | 2 | LWP | Clay |  |  | 110.8 | GOCATOR2342 | Continuous |  | 06/08/2017 | 05/01/2022 | MnROAD Mainline - Interstate 94 | 649 | 1889532
606-P-2017 | 606 | Passing | Rigid | 03/19/2019 | Aggregate | Aggregate | 1 | RWP | Clay |  |  | 112.7 | GOCATOR2342 | Continuous |  | 06/08/2017 | 05/01/2022 | MnROAD Mainline - Interstate 94 | 649 | 397986
606-P-2017 | 606 | Passing | Rigid | 03/19/2019 | Aggregate | Aggregate | 1 | LWP | Clay |  |  | 122.9 | GOCATOR2342 | Continuous |  | 06/08/2017 | 05/01/2022 | MnROAD Mainline - Interstate 94 | 649 | 397986
606-P-2017 | 606 | Passing | Rigid | 03/19/2019 | Aggregate | Aggregate | 2 | LWP | Clay |  |  | 119.7 | GOCATOR2342 | Continuous |  | 06/08/2017 | 05/01/2022 | MnROAD Mainline - Interstate 94 | 649 | 397986
606-P-2017 | 606 | Passing | Rigid | 03/19/2019 | Aggregate | Aggregate | 2 | RWP | Clay |  |  | 111.4 | GOCATOR2342 | Continuous |  | 06/08/2017 | 05/01/2022 | MnROAD Mainline - Interstate 94 | 649 | 397986
606-D-2017 | 606 | Driving | Rigid | 05/21/2019 | Aggregate | Aggregate | 1 | RWP | Clay |  |  | 197.3 | GOCATOR2342 | Continuous |  | 06/08/2017 | 05/01/2022 | MnROAD Mainline - Interstate 94 | 712 | 2118064
606-D-2017 | 606 | Driving | Rigid | 05/21/2019 | Aggregate | Aggregate | 1 | LWP | Clay |  |  | 138.8 | GOCATOR2342 | Continuous |  | 06/08/2017 | 05/01/2022 | MnROAD Mainline - Interstate 94 | 712 | 2118064
606-D-2017 | 606 | Driving | Rigid | 05/21/2019 | Aggregate | Aggregate | 2 | RWP | Clay |  |  | 201.8 | GOCATOR2342 | Continuous |  | 06/08/2017 | 05/01/2022 | MnROAD Mainline - Interstate 94 | 712 | 2118064
606-D-2017 | 606 | Driving | Rigid | 05/21/2019 | Aggregate | Aggregate | 2 | LWP | Clay |  |  | 137.5 | GOCATOR2342 | Continuous |  | 06/08/2017 | 05/01/2022 | MnROAD Mainline - Interstate 94 | 712 | 2118064
606-P-2017 | 606 | Passing | Rigid | 05/21/2019 | Aggregate | Aggregate | 1 | RWP | Clay |  |  | 118.4 | GOCATOR2342 | Continuous |  | 06/08/2017 | 05/01/2022 | MnROAD Mainline - Interstate 94 | 712 | 456125
606-P-2017 | 606 | Passing | Rigid | 05/21/2019 | Aggregate | Aggregate | 1 | LWP | Clay |  |  | 123.5 | GOCATOR2342 | Continuous |  | 06/08/2017 | 05/01/2022 | MnROAD Mainline - Interstate 94 | 712 | 456125
606-P-2017 | 606 | Passing | Rigid | 05/21/2019 | Aggregate | Aggregate | 2 | RWP | Clay |  |  | 116.5 | GOCATOR2342 | Continuous |  | 06/08/2017 | 05/01/2022 | MnROAD Mainline - Interstate 94 | 712 | 456125
606-P-2017 | 606 | Passing | Rigid | 05/21/2019 | Aggregate | Aggregate | 2 | LWP | Clay |  |  | 121.6 | GOCATOR2342 | Continuous |  | 06/08/2017 | 05/01/2022 | MnROAD Mainline - Interstate 94 | 712 | 456125
606-D-2017 | 606 | Driving | Rigid | 08/29/2019 | Aggregate | Aggregate | 1 | LWP | Clay |  |  | 150.2 | GOCATOR2342 | Continuous |  | 06/08/2017 | 05/01/2022 | MnROAD Mainline - Interstate 94 | 812 | 2366436
606-D-2017 | 606 | Driving | Rigid | 08/29/2019 | Aggregate | Aggregate | 1 | RWP | Clay |  |  | 181.4 | GOCATOR2342 | Continuous |  | 06/08/2017 | 05/01/2022 | MnROAD Mainline - Interstate 94 | 812 | 2366436
606-D-2017 | 606 | Driving | Rigid | 08/29/2019 | Aggregate | Aggregate | 2 | LWP | Clay |  |  | 150.9 | GOCATOR2342 | Continuous |  | 06/08/2017 | 05/01/2022 | MnROAD Mainline - Interstate 94 | 812 | 2366436
606-D-2017 | 606 | Driving | Rigid | 08/29/2019 | Aggregate | Aggregate | 2 | RWP | Clay |  |  | 224.7 | GOCATOR2342 | Continuous |  | 06/08/2017 | 05/01/2022 | MnROAD Mainline - Interstate 94 | 812 | 2366436
606-P-2017 | 606 | Passing | Rigid | 08/29/2019 | Aggregate | Aggregate | 1 | RWP | Clay |  |  | 108.9 | GOCATOR2342 | Continuous |  | 06/08/2017 | 05/01/2022 | MnROAD Mainline - Interstate 94 | 812 | 559009
606-P-2017 | 606 | Passing | Rigid | 08/29/2019 | Aggregate | Aggregate | 1 | LWP | Clay |  |  | 119 | GOCATOR2342 | Continuous |  | 06/08/2017 | 05/01/2022 | MnROAD Mainline - Interstate 94 | 812 | 559009
606-P-2017 | 606 | Passing | Rigid | 08/29/2019 | Aggregate | Aggregate | 2 | RWP | Clay |  |  | 108.2 | GOCATOR2342 | Continuous |  | 06/08/2017 | 05/01/2022 | MnROAD Mainline - Interstate 94 | 812 | 559009
606-P-2017 | 606 | Passing | Rigid | 08/29/2019 | Aggregate | Aggregate | 2 | LWP | Clay |  |  | 119 | GOCATOR2342 | Continuous |  | 06/08/2017 | 05/01/2022 | MnROAD Mainline - Interstate 94 | 812 | 559009
606-D-2017 | 606 | Driving | Rigid | 10/24/2019 | Aggregate | Aggregate | 1 | LWP | Clay |  |  | 149.6 | GOCATOR2342 | Continuous |  | 06/08/2017 | 05/01/2022 | MnROAD Mainline - Interstate 94 | 868 | 2540536
606-D-2017 | 606 | Driving | Rigid | 10/24/2019 | Aggregate | Aggregate | 1 | RWP | Clay |  |  | 226 | GOCATOR2342 | Continuous |  | 06/08/2017 | 05/01/2022 | MnROAD Mainline - Interstate 94 | 868 | 2540536
606-D-2017 | 606 | Driving | Rigid | 10/24/2019 | Aggregate | Aggregate | 2 | LWP | Clay |  |  | 147.7 | GOCATOR2342 | Continuous |  | 06/08/2017 | 05/01/2022 | MnROAD Mainline - Interstate 94 | 868 | 2540536
606-D-2017 | 606 | Driving | Rigid | 10/24/2019 | Aggregate | Aggregate | 2 | RWP | Clay |  |  | 226 | GOCATOR2342 | Continuous |  | 06/08/2017 | 05/01/2022 | MnROAD Mainline - Interstate 94 | 868 | 2540536
606-P-2017 | 606 | Passing | Rigid | 10/24/2019 | Aggregate | Aggregate | 1 | RWP | Clay |  |  | 119 | GOCATOR2342 | Continuous |  | 06/08/2017 | 05/01/2022 | MnROAD Mainline - Interstate 94 | 868 | 628461
606-P-2017 | 606 | Passing | Rigid | 10/24/2019 | Aggregate | Aggregate | 1 | LWP | Clay |  |  | 127.3 | GOCATOR2342 | Continuous |  | 06/08/2017 | 05/01/2022 | MnROAD Mainline - Interstate 94 | 868 | 628461
606-P-2017 | 606 | Passing | Rigid | 10/24/2019 | Aggregate | Aggregate | 2 | RWP | Clay |  |  | 117.8 | GOCATOR2342 | Continuous |  | 06/08/2017 | 05/01/2022 | MnROAD Mainline - Interstate 94 | 868 | 628461
606-P-2017 | 606 | Passing | Rigid | 10/24/2019 | Aggregate | Aggregate | 2 | LWP | Clay |  |  | 128.6 | GOCATOR2342 | Continuous |  | 06/08/2017 | 05/01/2022 | MnROAD Mainline - Interstate 94 | 868 | 628461
606-D-2017 | 606 | Driving | Rigid | 03/09/2020 | Aggregate | Aggregate | 1 | RWP | Clay |  |  | 214.5 | GOCATOR2342 | Continuous |  | 06/08/2017 | 05/01/2022 | MnROAD Mainline - Interstate 94 | 1005 | 3019600
606-D-2017 | 606 | Driving | Rigid | 03/09/2020 | Aggregate | Aggregate | 1 | LWP | Clay |  |  | 139.4 | GOCATOR2342 | Continuous |  | 06/08/2017 | 05/01/2022 | MnROAD Mainline - Interstate 94 | 1005 | 3019600
606-D-2017 | 606 | Driving | Rigid | 03/09/2020 | Aggregate | Aggregate | 2 | LWP | Clay |  |  | 140 | GOCATOR2342 | Continuous |  | 06/08/2017 | 05/01/2022 | MnROAD Mainline - Interstate 94 | 1005 | 3019600
606-D-2017 | 606 | Driving | Rigid | 03/09/2020 | Aggregate | Aggregate | 2 | RWP | Clay |  |  | 234.9 | GOCATOR2342 | Continuous |  | 06/08/2017 | 05/01/2022 | MnROAD Mainline - Interstate 94 | 1005 | 3019600
606-P-2017 | 606 | Passing | Rigid | 03/09/2020 | Aggregate | Aggregate | 1 | RWP | Clay |  |  | 126 | GOCATOR2342 | Continuous |  | 06/08/2017 | 05/01/2022 | MnROAD Mainline - Interstate 94 | 1005 | 759574
606-P-2017 | 606 | Passing | Rigid | 03/09/2020 | Aggregate | Aggregate | 1 | LWP | Clay |  |  | 128 | GOCATOR2342 | Continuous |  | 06/08/2017 | 05/01/2022 | MnROAD Mainline - Interstate 94 | 1005 | 759574
606-D-2017 | 606 | Driving | Rigid | 08/05/2020 | Aggregate | Aggregate | 1 | LWP | Clay |  |  | 170.6 | GOCATOR2342 | Continuous |  | 06/08/2017 | 05/01/2022 | MnROAD Mainline - Interstate 94 | 1154 | 3436794
606-D-2017 | 606 | Driving | Rigid | 08/05/2020 | Aggregate | Aggregate | 1 | RWP | Clay |  |  | 207.5 | GOCATOR2342 | Continuous |  | 06/08/2017 | 05/01/2022 | MnROAD Mainline - Interstate 94 | 1154 | 3436794
606-D-2017 | 606 | Driving | Rigid | 08/05/2020 | Aggregate | Aggregate | 2 | RWP | Clay |  |  | 210.1 | GOCATOR2342 | Continuous |  | 06/08/2017 | 05/01/2022 | MnROAD Mainline - Interstate 94 | 1154 | 3436794
606-D-2017 | 606 | Driving | Rigid | 08/05/2020 | Aggregate | Aggregate | 2 | LWP | Clay |  |  | 170.6 | GOCATOR2342 | Continuous |  | 06/08/2017 | 05/01/2022 | MnROAD Mainline - Interstate 94 | 1154 | 3436794
606-P-2017 | 606 | Passing | Rigid | 08/05/2020 | Aggregate | Aggregate | 1 | RWP | Clay |  |  | 121 | GOCATOR2342 | Continuous |  | 06/08/2017 | 05/01/2022 | MnROAD Mainline - Interstate 94 | 1154 | 899166
606-P-2017 | 606 | Passing | Rigid | 08/05/2020 | Aggregate | Aggregate | 1 | LWP | Clay |  |  | 126 | GOCATOR2342 | Continuous |  | 06/08/2017 | 05/01/2022 | MnROAD Mainline - Interstate 94 | 1154 | 899166
606-P-2017 | 606 | Passing | Rigid | 08/05/2020 | Aggregate | Aggregate | 2 | RWP | Clay |  |  | 121.6 | GOCATOR2342 | Continuous |  | 06/08/2017 | 05/01/2022 | MnROAD Mainline - Interstate 94 | 1154 | 899166
606-P-2017 | 606 | Passing | Rigid | 08/05/2020 | Aggregate | Aggregate | 2 | LWP | Clay |  |  | 128 | GOCATOR2342 | Continuous |  | 06/08/2017 | 05/01/2022 | MnROAD Mainline - Interstate 94 | 1154 | 899166
606-D-2017 | 606 | Driving | Rigid | 03/18/2021 | Aggregate | Aggregate | 1 | LWP | Clay |  |  | 175.7 | GOCATOR2342 | Continuous |  | 06/08/2017 | 05/01/2022 | MnROAD Mainline - Interstate 94 | 1379 | 4104653
606-D-2017 | 606 | Driving | Rigid | 03/18/2021 | Aggregate | Aggregate | 1 | RWP | Clay |  |  | 234.3 | GOCATOR2342 | Continuous |  | 06/08/2017 | 05/01/2022 | MnROAD Mainline - Interstate 94 | 1379 | 4104653
606-D-2017 | 606 | Driving | Rigid | 03/18/2021 | Aggregate | Aggregate | 2 | RWP | Clay |  |  | 231.1 | GOCATOR2342 | Continuous |  | 06/08/2017 | 05/01/2022 | MnROAD Mainline - Interstate 94 | 1379 | 4104653
606-D-2017 | 606 | Driving | Rigid | 03/18/2021 | Aggregate | Aggregate | 2 | LWP | Clay |  |  | 174.4 | GOCATOR2342 | Continuous |  | 06/08/2017 | 05/01/2022 | MnROAD Mainline - Interstate 94 | 1379 | 4104653
606-P-2017 | 606 | Passing | Rigid | 03/18/2021 | Aggregate | Aggregate | 1 | RWP | Clay |  |  | 123.5 | GOCATOR2342 | Continuous |  | 06/08/2017 | 05/01/2022 | MnROAD Mainline - Interstate 94 | 1379 | 1112506
606-P-2017 | 606 | Passing | Rigid | 03/18/2021 | Aggregate | Aggregate | 1 | LWP | Clay |  |  | 135.6 | GOCATOR2342 | Continuous |  | 06/08/2017 | 05/01/2022 | MnROAD Mainline - Interstate 94 | 1379 | 1112506
606-P-2017 | 606 | Passing | Rigid | 03/18/2021 | Aggregate | Aggregate | 2 | RWP | Clay |  |  | 122.9 | GOCATOR2342 | Continuous |  | 06/08/2017 | 05/01/2022 | MnROAD Mainline - Interstate 94 | 1379 | 1112506
606-P-2017 | 606 | Passing | Rigid | 03/18/2021 | Aggregate | Aggregate | 2 | LWP | Clay |  |  | 138.1 | GOCATOR2342 | Continuous |  | 06/08/2017 | 05/01/2022 | MnROAD Mainline - Interstate 94 | 1379 | 1112506
606-D-2017 | 606 | Driving | Rigid | 05/12/2021 | Aggregate | Aggregate | 1 | RWP | Clay |  |  | 243.2 | GOCATOR2342 | Continuous |  | 06/08/2017 | 05/01/2022 | MnROAD Mainline - Interstate 94 | 1434 | 4104653
606-D-2017 | 606 | Driving | Rigid | 05/12/2021 | Aggregate | Aggregate | 1 | LWP | Clay |  |  | 163.6 | GOCATOR2342 | Continuous |  | 06/08/2017 | 05/01/2022 | MnROAD Mainline - Interstate 94 | 1434 | 4104653
606-D-2017 | 606 | Driving | Rigid | 05/12/2021 | Aggregate | Aggregate | 2 | RWP | Clay |  |  | 247 | GOCATOR2342 | Continuous |  | 06/08/2017 | 05/01/2022 | MnROAD Mainline - Interstate 94 | 1434 | 4104653
606-D-2017 | 606 | Driving | Rigid | 05/12/2021 | Aggregate | Aggregate | 2 | LWP | Clay |  |  | 170 | GOCATOR2342 | Continuous |  | 06/08/2017 | 05/01/2022 | MnROAD Mainline - Interstate 94 | 1434 | 4104653
606-P-2017 | 606 | Passing | Rigid | 05/12/2021 | Aggregate | Aggregate | 1 | LWP | Clay |  |  | 135 | GOCATOR2342 | Continuous |  | 06/08/2017 | 05/01/2022 | MnROAD Mainline - Interstate 94 | 1434 | 1112506
606-P-2017 | 606 | Passing | Rigid | 05/12/2021 | Aggregate | Aggregate | 1 | RWP | Clay |  |  | 121.6 | GOCATOR2342 | Continuous |  | 06/08/2017 | 05/01/2022 | MnROAD Mainline - Interstate 94 | 1434 | 1112506
606-P-2017 | 606 | Passing | Rigid | 05/12/2021 | Aggregate | Aggregate | 2 | RWP | Clay |  |  | 120.3 | GOCATOR2342 | Continuous |  | 06/08/2017 | 05/01/2022 | MnROAD Mainline - Interstate 94 | 1434 | 1112506
606-P-2017 | 606 | Passing | Rigid | 05/12/2021 | Aggregate | Aggregate | 2 | LWP | Clay |  |  | 136.9 | GOCATOR2342 | Continuous |  | 06/08/2017 | 05/01/2022 | MnROAD Mainline - Interstate 94 | 1434 | 1112506
606-D-2017 | 606 | Driving | Rigid | 08/16/2021 | Aggregate | Aggregate | 1 | LWP | Clay |  |  | 196.1 | GOCATOR2342 | Continuous |  | 06/08/2017 | 05/01/2022 | MnROAD Mainline - Interstate 94 | 1530 | 4343444
606-D-2017 | 606 | Driving | Rigid | 08/16/2021 | Aggregate | Aggregate | 1 | RWP | Clay |  |  | 258.5 | GOCATOR2342 | Continuous |  | 06/08/2017 | 05/01/2022 | MnROAD Mainline - Interstate 94 | 1530 | 4343444
606-D-2017 | 606 | Driving | Rigid | 08/16/2021 | Aggregate | Aggregate | 2 | LWP | Clay |  |  | 196.1 | GOCATOR2342 | Continuous |  | 06/08/2017 | 05/01/2022 | MnROAD Mainline - Interstate 94 | 1530 | 4343444
606-D-2017 | 606 | Driving | Rigid | 08/16/2021 | Aggregate | Aggregate | 2 | RWP | Clay |  |  | 268 | GOCATOR2342 | Continuous |  | 06/08/2017 | 05/01/2022 | MnROAD Mainline - Interstate 94 | 1530 | 4343444
606-P-2017 | 606 | Passing | Rigid | 08/16/2021 | Aggregate | Aggregate | 1 | LWP | Clay |  |  | 152.8 | GOCATOR2342 | Continuous |  | 06/08/2017 | 05/01/2022 | MnROAD Mainline - Interstate 94 | 1530 | 1195327
606-P-2017 | 606 | Passing | Rigid | 08/16/2021 | Aggregate | Aggregate | 1 | RWP | Clay |  |  | 140 | GOCATOR2342 | Continuous |  | 06/08/2017 | 05/01/2022 | MnROAD Mainline - Interstate 94 | 1530 | 1195327
606-P-2017 | 606 | Passing | Rigid | 08/16/2021 | Aggregate | Aggregate | 2 | RWP | Clay |  |  | 136.9 | GOCATOR2342 | Continuous |  | 06/08/2017 | 05/01/2022 | MnROAD Mainline - Interstate 94 | 1530 | 1195327
606-P-2017 | 606 | Passing | Rigid | 08/16/2021 | Aggregate | Aggregate | 2 | LWP | Clay |  |  | 149.6 | GOCATOR2342 | Continuous |  | 06/08/2017 | 05/01/2022 | MnROAD Mainline - Interstate 94 | 1530 | 1195327
606-D-2017 | 606 | Driving | Rigid | 11/11/2021 | Aggregate | Aggregate | 1 | RWP | Clay |  |  | 275 | GOCATOR2342 | Continuous |  | 06/08/2017 | 05/01/2022 | MnROAD Mainline - Interstate 94 | 1617 | 4584122
606-D-2017 | 606 | Driving | Rigid | 11/11/2021 | Aggregate | Aggregate | 1 | LWP | Clay |  |  | 181.4 | GOCATOR2342 | Continuous |  | 06/08/2017 | 05/01/2022 | MnROAD Mainline - Interstate 94 | 1617 | 4584122
606-D-2017 | 606 | Driving | Rigid | 11/11/2021 | Aggregate | Aggregate | 2 | RWP | Clay |  |  | 290.9 | GOCATOR2342 | Continuous |  | 06/08/2017 | 05/01/2022 | MnROAD Mainline - Interstate 94 | 1617 | 4584122
606-D-2017 | 606 | Driving | Rigid | 11/11/2021 | Aggregate | Aggregate | 2 | LWP | Clay |  |  | 182.1 | GOCATOR2342 | Continuous |  | 06/08/2017 | 05/01/2022 | MnROAD Mainline - Interstate 94 | 1617 | 4584122
606-P-2017 | 606 | Passing | Rigid | 11/11/2021 | Aggregate | Aggregate | 1 | LWP | Clay |  |  | 153.4 | GOCATOR2342 | Continuous |  | 06/08/2017 | 05/01/2022 | MnROAD Mainline - Interstate 94 | 1617 | 1280778
606-P-2017 | 606 | Passing | Rigid | 11/11/2021 | Aggregate | Aggregate | 1 | RWP | Clay |  |  | 145.8 | GOCATOR2342 | Continuous |  | 06/08/2017 | 05/01/2022 | MnROAD Mainline - Interstate 94 | 1617 | 1280778
606-P-2017 | 606 | Passing | Rigid | 11/11/2021 | Aggregate | Aggregate | 2 | RWP | Clay |  |  | 145.1 | GOCATOR2342 | Continuous |  | 06/08/2017 | 05/01/2022 | MnROAD Mainline - Interstate 94 | 1617 | 1280778
606-P-2017 | 606 | Passing | Rigid | 11/11/2021 | Aggregate | Aggregate | 2 | LWP | Clay |  |  | 151.5 | GOCATOR2342 | Continuous |  | 06/08/2017 | 05/01/2022 | MnROAD Mainline - Interstate 94 | 1617 | 1280778
613-D-2013 | 613 | Driving | Rigid | 11/19/2013 | Aggregate | Aggregate | 1 | RWP | Clay | 114.6 | 113.3 |  | 3-POINT LASER AND 1K LINE LASER | Continuous |  | 06/09/2013 |  | MnROAD Mainline - Interstate 94 | 163 | 342584
613-D-2013 | 613 | Driving | Rigid | 11/19/2013 | Aggregate | Aggregate | 4 | LWP | Clay | 98 | 90.4 |  | 3-POINT LASER AND 1K LINE LASER | Continuous |  | 06/09/2013 |  | MnROAD Mainline - Interstate 94 | 163 | 342584
613-P-2013 | 613 | Passing | Rigid | 11/19/2013 | Aggregate | Aggregate | 2 | RWP | Clay | 86.6 | 81.5 |  | 3-POINT LASER AND 1K LINE LASER | Continuous |  | 06/09/2013 |  | MnROAD Mainline - Interstate 94 | 163 | 111600
613-P-2013 | 613 | Passing | Rigid | 11/19/2013 | Aggregate | Aggregate | 3 | LWP | Clay | 95.5 | 89.1 |  | 3-POINT LASER AND 1K LINE LASER | Continuous |  | 06/09/2013 |  | MnROAD Mainline - Interstate 94 | 163 | 111600
613-D-2013 | 613 | Driving | Rigid | 05/13/2014 | Aggregate | Aggregate | 1 | LWP | Clay | 88.5 | 84.7 |  | 3-POINT LASER AND 1K LINE LASER | Continuous |  | 06/09/2013 |  | MnROAD Mainline - Interstate 94 | 338 | 903784
613-D-2013 | 613 | Driving | Rigid | 05/13/2014 | Aggregate | Aggregate | 1 | RWP | Clay | 113.9 | 110.1 |  | 3-POINT LASER AND 1K LINE LASER | Continuous |  | 06/09/2013 |  | MnROAD Mainline - Interstate 94 | 338 | 903784
613-D-2013 | 613 | Driving | Rigid | 05/13/2014 | Aggregate | Aggregate | 2 | RWP | Clay | 115.9 | 110.1 |  | 3-POINT LASER AND 1K LINE LASER | Continuous |  | 06/09/2013 |  | MnROAD Mainline - Interstate 94 | 338 | 903784
613-D-2013 | 613 | Driving | Rigid | 05/13/2014 | Aggregate | Aggregate | 2 | LWP | Clay | 83.4 | 83.4 |  | 3-POINT LASER AND 1K LINE LASER | Continuous |  | 06/09/2013 |  | MnROAD Mainline - Interstate 94 | 338 | 903784
613-P-2013 | 613 | Passing | Rigid | 05/13/2014 | Aggregate | Aggregate | 1 | RWP | Clay | 78.9 | 77 |  | 3-POINT LASER AND 1K LINE LASER | Continuous |  | 06/09/2013 |  | MnROAD Mainline - Interstate 94 | 338 | 246128
613-P-2013 | 613 | Passing | Rigid | 05/13/2014 | Aggregate | Aggregate | 1 | LWP | Clay | 87.2 | 81.5 |  | 3-POINT LASER AND 1K LINE LASER | Continuous |  | 06/09/2013 |  | MnROAD Mainline - Interstate 94 | 338 | 246128
613-P-2013 | 613 | Passing | Rigid | 05/13/2014 | Aggregate | Aggregate | 2 | LWP | Clay | 84 | 82.1 |  | 3-POINT LASER AND 1K LINE LASER | Continuous |  | 06/09/2013 |  | MnROAD Mainline - Interstate 94 | 338 | 246128
613-P-2013 | 613 | Passing | Rigid | 05/13/2014 | Aggregate | Aggregate | 2 | RWP | Clay | 79.6 | 75.1 |  | 3-POINT LASER AND 1K LINE LASER | Continuous |  | 06/09/2013 |  | MnROAD Mainline - Interstate 94 | 338 | 246128
613-D-2013 | 613 | Driving | Rigid | 08/05/2014 | Aggregate | Aggregate | 1 | LWP | Clay | 89.8 | 82.1 |  | 3-POINT LASER AND 1K LINE LASER | Continuous |  | 06/09/2013 |  | MnROAD Mainline - Interstate 94 | 422 | 1133321
613-D-2013 | 613 | Driving | Rigid | 08/05/2014 | Aggregate | Aggregate | 1 | RWP | Clay | 110.8 | 107.6 |  | 3-POINT LASER AND 1K LINE LASER | Continuous |  | 06/09/2013 |  | MnROAD Mainline - Interstate 94 | 422 | 1133321
613-D-2013 | 613 | Driving | Rigid | 08/05/2014 | Aggregate | Aggregate | 2 | LWP | Clay | 99.3 | 88.5 |  | 3-POINT LASER AND 1K LINE LASER | Continuous |  | 06/09/2013 |  | MnROAD Mainline - Interstate 94 | 422 | 1133321
613-D-2013 | 613 | Driving | Rigid | 08/05/2014 | Aggregate | Aggregate | 2 | RWP | Clay | 110.1 | 108.2 |  | 3-POINT LASER AND 1K LINE LASER | Continuous |  | 06/09/2013 |  | MnROAD Mainline - Interstate 94 | 422 | 1133321
613-P-2013 | 613 | Passing | Rigid | 08/05/2014 | Aggregate | Aggregate | 1 | LWP | Clay | 82.8 | 78.3 |  | 3-POINT LASER AND 1K LINE LASER | Continuous |  | 06/09/2013 |  | MnROAD Mainline - Interstate 94 | 422 | 308995
613-P-2013 | 613 | Passing | Rigid | 08/05/2014 | Aggregate | Aggregate | 1 | RWP | Clay | 70.7 | 66.2 |  | 3-POINT LASER AND 1K LINE LASER | Continuous |  | 06/09/2013 |  | MnROAD Mainline - Interstate 94 | 422 | 308995
613-P-2013 | 613 | Passing | Rigid | 08/05/2014 | Aggregate | Aggregate | 2 | RWP | Clay | 71.9 | 66.8 |  | 3-POINT LASER AND 1K LINE LASER | Continuous |  | 06/09/2013 |  | MnROAD Mainline - Interstate 94 | 422 | 308995
613-P-2013 | 613 | Passing | Rigid | 08/05/2014 | Aggregate | Aggregate | 2 | LWP | Clay | 81.5 | 79.6 |  | 3-POINT LASER AND 1K LINE LASER | Continuous |  | 06/09/2013 |  | MnROAD Mainline - Interstate 94 | 422 | 308995
613-D-2013 | 613 | Driving | Rigid | 10/21/2014 | Aggregate | Aggregate | 1 | RWP | Clay | 126.7 | 114.6 |  | 3-POINT LASER AND 1K LINE LASER | Continuous |  | 06/09/2013 |  | MnROAD Mainline - Interstate 94 | 499 | 1411712
613-D-2013 | 613 | Driving | Rigid | 10/21/2014 | Aggregate | Aggregate | 1 | LWP | Clay | 94.2 | 89.1 |  | 3-POINT LASER AND 1K LINE LASER | Continuous |  | 06/09/2013 |  | MnROAD Mainline - Interstate 94 | 499 | 1411712
613-D-2013 | 613 | Driving | Rigid | 10/21/2014 | Aggregate | Aggregate | 2 | LWP | Clay | 94.9 | 89.1 |  | 3-POINT LASER AND 1K LINE LASER | Continuous |  | 06/09/2013 |  | MnROAD Mainline - Interstate 94 | 499 | 1411712
613-D-2013 | 613 | Driving | Rigid | 10/21/2014 | Aggregate | Aggregate | 2 | RWP | Clay | 121 | 113.3 |  | 3-POINT LASER AND 1K LINE LASER | Continuous |  | 06/09/2013 |  | MnROAD Mainline - Interstate 94 | 499 | 1411712
613-P-2013 | 613 | Passing | Rigid | 10/21/2014 | Aggregate | Aggregate | 1 | RWP | Clay | 87.8 | 84 |  | 3-POINT LASER AND 1K LINE LASER | Continuous |  | 06/09/2013 |  | MnROAD Mainline - Interstate 94 | 499 | 359234
613-P-2013 | 613 | Passing | Rigid | 10/21/2014 | Aggregate | Aggregate | 1 | LWP | Clay | 98.7 | 88.5 |  | 3-POINT LASER AND 1K LINE LASER | Continuous |  | 06/09/2013 |  | MnROAD Mainline - Interstate 94 | 499 | 359234
613-P-2013 | 613 | Passing | Rigid | 10/21/2014 | Aggregate | Aggregate | 2 | RWP | Clay | 87.2 | 82.1 |  | 3-POINT LASER AND 1K LINE LASER | Continuous |  | 06/09/2013 |  | MnROAD Mainline - Interstate 94 | 499 | 359234
613-P-2013 | 613 | Passing | Rigid | 10/21/2014 | Aggregate | Aggregate | 2 | LWP | Clay | 89.1 | 89.8 |  | 3-POINT LASER AND 1K LINE LASER | Continuous |  | 06/09/2013 |  | MnROAD Mainline - Interstate 94 | 499 | 359234
613-D-2013 | 613 | Driving | Rigid | 03/16/2015 | Aggregate | Aggregate | 1 | LWP | Clay | 79.6 | 79.6 |  | 3-POINT LASER AND 1K LINE LASER | Continuous |  | 06/09/2013 |  | MnROAD Mainline - Interstate 94 | 645 | 1983706
613-D-2013 | 613 | Driving | Rigid | 03/16/2015 | Aggregate | Aggregate | 1 | RWP | Clay | 107.6 | 107.6 |  | 3-POINT LASER AND 1K LINE LASER | Continuous |  | 06/09/2013 |  | MnROAD Mainline - Interstate 94 | 645 | 1983706
613-D-2013 | 613 | Driving | Rigid | 03/16/2015 | Aggregate | Aggregate | 2 | RWP | Clay | 115.9 | 115.9 |  | 3-POINT LASER AND 1K LINE LASER | Continuous |  | 06/09/2013 |  | MnROAD Mainline - Interstate 94 | 645 | 1983706
613-D-2013 | 613 | Driving | Rigid | 03/16/2015 | Aggregate | Aggregate | 2 | LWP | Clay | 80.8 | 80.8 |  | 3-POINT LASER AND 1K LINE LASER | Continuous |  | 06/09/2013 |  | MnROAD Mainline - Interstate 94 | 645 | 1983706
613-P-2013 | 613 | Passing | Rigid | 03/16/2015 | Aggregate | Aggregate | 1 | RWP | Clay | 71.3 | 70 |  | 3-POINT LASER AND 1K LINE LASER | Continuous |  | 06/09/2013 |  | MnROAD Mainline - Interstate 94 | 645 | 377900
613-P-2013 | 613 | Passing | Rigid | 03/16/2015 | Aggregate | Aggregate | 1 | LWP | Clay | 77 | 76.4 |  | 3-POINT LASER AND 1K LINE LASER | Continuous |  | 06/09/2013 |  | MnROAD Mainline - Interstate 94 | 645 | 377900
613-P-2013 | 613 | Passing | Rigid | 03/16/2015 | Aggregate | Aggregate | 2 | LWP | Clay | 77.7 | 76.4 |  | 3-POINT LASER AND 1K LINE LASER | Continuous |  | 06/09/2013 |  | MnROAD Mainline - Interstate 94 | 645 | 377900
613-P-2013 | 613 | Passing | Rigid | 03/16/2015 | Aggregate | Aggregate | 2 | RWP | Clay | 71.3 | 71.3 |  | 3-POINT LASER AND 1K LINE LASER | Continuous |  | 06/09/2013 |  | MnROAD Mainline - Interstate 94 | 645 | 377900
613-D-2013 | 613 | Driving | Rigid | 05/12/2015 | Aggregate | Aggregate | 1 | LWP | Clay | 82.1 | 81.5 |  | 3-POINT LASER AND 1K LINE LASER | Continuous |  | 06/09/2013 |  | MnROAD Mainline - Interstate 94 | 702 | 2147412
613-D-2013 | 613 | Driving | Rigid | 05/12/2015 | Aggregate | Aggregate | 1 | RWP | Clay | 107.6 | 106.9 |  | 3-POINT LASER AND 1K LINE LASER | Continuous |  | 06/09/2013 |  | MnROAD Mainline - Interstate 94 | 702 | 2147412
613-D-2013 | 613 | Driving | Rigid | 05/12/2015 | Aggregate | Aggregate | 2 | LWP | Clay | 82.1 | 82.1 |  | 3-POINT LASER AND 1K LINE LASER | Continuous |  | 06/09/2013 |  | MnROAD Mainline - Interstate 94 | 702 | 2147412
613-D-2013 | 613 | Driving | Rigid | 05/12/2015 | Aggregate | Aggregate | 2 | RWP | Clay | 105.7 | 104.4 |  | 3-POINT LASER AND 1K LINE LASER | Continuous |  | 06/09/2013 |  | MnROAD Mainline - Interstate 94 | 702 | 2147412
613-P-2013 | 613 | Passing | Rigid | 05/12/2015 | Aggregate | Aggregate | 1 | LWP | Clay | 71.9 | 71.9 |  | 3-POINT LASER AND 1K LINE LASER | Continuous |  | 06/09/2013 |  | MnROAD Mainline - Interstate 94 | 702 | 384583
613-P-2013 | 613 | Passing | Rigid | 05/12/2015 | Aggregate | Aggregate | 1 | RWP | Clay | 69.4 | 69.4 |  | 3-POINT LASER AND 1K LINE LASER | Continuous |  | 06/09/2013 |  | MnROAD Mainline - Interstate 94 | 702 | 384583
613-P-2013 | 613 | Passing | Rigid | 05/12/2015 | Aggregate | Aggregate | 2 | LWP | Clay | 71.3 | 72.6 |  | 3-POINT LASER AND 1K LINE LASER | Continuous |  | 06/09/2013 |  | MnROAD Mainline - Interstate 94 | 702 | 384583
613-P-2013 | 613 | Passing | Rigid | 05/12/2015 | Aggregate | Aggregate | 2 | RWP | Clay | 68.1 | 66.8 |  | 3-POINT LASER AND 1K LINE LASER | Continuous |  | 06/09/2013 |  | MnROAD Mainline - Interstate 94 | 702 | 384583
613-D-2013 | 613 | Driving | Rigid | 09/29/2015 | Aggregate | Aggregate | 1 | LWP | Clay |  |  | 103.8 | 3K LINE LASER | Continuous |  | 06/09/2013 |  | MnROAD Mainline - Interstate 94 | 842 | 2624834
613-D-2013 | 613 | Driving | Rigid | 09/29/2015 | Aggregate | Aggregate | 1 | RWP | Clay | 127.3 | 129.9 |  | 3-POINT LASER AND 1K LINE LASER | Continuous |  | 06/09/2013 |  | MnROAD Mainline - Interstate 94 | 842 | 2624834
613-D-2013 | 613 | Driving | Rigid | 09/29/2015 | Aggregate | Aggregate | 2 | RWP | Clay | 124.8 | 127.3 |  | 3-POINT LASER AND 1K LINE LASER | Continuous |  | 06/09/2013 |  | MnROAD Mainline - Interstate 94 | 842 | 2624834
613-D-2013 | 613 | Driving | Rigid | 09/29/2015 | Aggregate | Aggregate | 2 | LWP | Clay |  |  | 101.2 | 3K LINE LASER | Continuous |  | 06/09/2013 |  | MnROAD Mainline - Interstate 94 | 842 | 2624834
613-P-2013 | 613 | Passing | Rigid | 09/29/2015 | Aggregate | Aggregate | 1 | LWP | Clay |  |  | 119.7 | 3K LINE LASER | Continuous |  | 06/09/2013 |  | MnROAD Mainline - Interstate 94 | 842 | 402053
613-P-2013 | 613 | Passing | Rigid | 09/29/2015 | Aggregate | Aggregate | 1 | RWP | Clay | 111.4 | 112 |  | 3-POINT LASER AND 1K LINE LASER | Continuous |  | 06/09/2013 |  | MnROAD Mainline - Interstate 94 | 842 | 402053
613-P-2013 | 613 | Passing | Rigid | 09/29/2015 | Aggregate | Aggregate | 2 | RWP | Clay | 105.7 | 106.9 |  | 3-POINT LASER AND 1K LINE LASER | Continuous |  | 06/09/2013 |  | MnROAD Mainline - Interstate 94 | 842 | 402053
613-P-2013 | 613 | Passing | Rigid | 09/29/2015 | Aggregate | Aggregate | 2 | LWP | Clay |  |  | 112.7 | 3K LINE LASER | Continuous |  | 06/09/2013 |  | MnROAD Mainline - Interstate 94 | 842 | 402053
613-D-2013 | 613 | Driving | Rigid | 03/01/2016 | Aggregate | Aggregate | 1 | RWP | Clay | 129.2 | 126.7 |  | 3-POINT LASER AND 1K LINE LASER | Continuous |  | 06/09/2013 |  | MnROAD Mainline - Interstate 94 | 996 | 3185030
613-D-2013 | 613 | Driving | Rigid | 03/01/2016 | Aggregate | Aggregate | 1 | LWP | Clay |  |  | 99.9 | 3K LINE LASER | Continuous |  | 06/09/2013 |  | MnROAD Mainline - Interstate 94 | 996 | 3185030
613-D-2013 | 613 | Driving | Rigid | 03/01/2016 | Aggregate | Aggregate | 2 | LWP | Clay |  |  | 96.1 | 3K LINE LASER | Continuous |  | 06/09/2013 |  | MnROAD Mainline - Interstate 94 | 996 | 3185030
613-D-2013 | 613 | Driving | Rigid | 03/01/2016 | Aggregate | Aggregate | 2 | RWP | Clay | 125.4 | 121.6 |  | 3-POINT LASER AND 1K LINE LASER | Continuous |  | 06/09/2013 |  | MnROAD Mainline - Interstate 94 | 996 | 3185030
613-D-2013 | 613 | Driving | Rigid | 03/01/2016 | Aggregate | Aggregate | 3 | RWP | Clay | 111.4 | 119 |  | 3-POINT LASER AND 1K LINE LASER | Continuous |  | 06/09/2013 |  | MnROAD Mainline - Interstate 94 | 996 | 3185030
613-D-2013 | 613 | Driving | Rigid | 03/01/2016 | Aggregate | Aggregate | 3 | LWP | Clay |  |  | 84 | 3K LINE LASER | Continuous |  | 06/09/2013 |  | MnROAD Mainline - Interstate 94 | 996 | 3185030
613-P-2013 | 613 | Passing | Rigid | 03/01/2016 | Aggregate | Aggregate | 1 | LWP | Clay |  |  | 88.5 | 3K LINE LASER | Continuous |  | 06/09/2013 |  | MnROAD Mainline - Interstate 94 | 996 | 519076
613-P-2013 | 613 | Passing | Rigid | 03/01/2016 | Aggregate | Aggregate | 1 | RWP | Clay | 81.5 | 80.2 |  | 3-POINT LASER AND 1K LINE LASER | Continuous |  | 06/09/2013 |  | MnROAD Mainline - Interstate 94 | 996 | 519076
613-P-2013 | 613 | Passing | Rigid | 03/01/2016 | Aggregate | Aggregate | 2 | LWP | Clay |  |  | 81.5 | 3K LINE LASER | Continuous |  | 06/09/2013 |  | MnROAD Mainline - Interstate 94 | 996 | 519076
613-P-2013 | 613 | Passing | Rigid | 03/01/2016 | Aggregate | Aggregate | 2 | RWP | Clay | 76.4 | 73.8 |  | 3-POINT LASER AND 1K LINE LASER | Continuous |  | 06/09/2013 |  | MnROAD Mainline - Interstate 94 | 996 | 519076
613-D-2013 | 613 | Driving | Rigid | 03/22/2016 | Aggregate | Aggregate | 1 | LWP | Clay |  |  | 108.9 | 3K LINE LASER | Continuous |  | 06/09/2013 |  | MnROAD Mainline - Interstate 94 | 1017 | 3257862
613-D-2013 | 613 | Driving | Rigid | 03/22/2016 | Aggregate | Aggregate | 1 | RWP | Clay | 80.2 | 108.9 |  | 3-POINT LASER AND 1K LINE LASER | Continuous |  | 06/09/2013 |  | MnROAD Mainline - Interstate 94 | 1017 | 3257862
613-D-2013 | 613 | Driving | Rigid | 03/22/2016 | Aggregate | Aggregate | 2 | LWP | Clay |  |  | 109.5 | 3K LINE LASER | Continuous |  | 06/09/2013 |  | MnROAD Mainline - Interstate 94 | 1017 | 3257862
613-D-2013 | 613 | Driving | Rigid | 03/22/2016 | Aggregate | Aggregate | 2 | RWP | Clay | 80.2 | 110.1 |  | 3-POINT LASER AND 1K LINE LASER | Continuous |  | 06/09/2013 |  | MnROAD Mainline - Interstate 94 | 1017 | 3257862
613-P-2013 | 613 | Passing | Rigid | 03/22/2016 | Aggregate | Aggregate | 1 | LWP | Clay |  |  | 64.9 | 3K LINE LASER | Continuous |  | 06/09/2013 |  | MnROAD Mainline - Interstate 94 | 1017 | 533090
613-P-2013 | 613 | Passing | Rigid | 03/22/2016 | Aggregate | Aggregate | 1 | RWP | Clay | 71.3 | 63 |  | 3-POINT LASER AND 1K LINE LASER | Continuous |  | 06/09/2013 |  | MnROAD Mainline - Interstate 94 | 1017 | 533090
613-P-2013 | 613 | Passing | Rigid | 03/22/2016 | Aggregate | Aggregate | 2 | RWP | Clay | 70 | 64.3 |  | 3-POINT LASER AND 1K LINE LASER | Continuous |  | 06/09/2013 |  | MnROAD Mainline - Interstate 94 | 1017 | 533090
613-P-2013 | 613 | Passing | Rigid | 03/22/2016 | Aggregate | Aggregate | 2 | LWP | Clay |  |  | 66.2 | 3K LINE LASER | Continuous |  | 06/09/2013 |  | MnROAD Mainline - Interstate 94 | 1017 | 533090
613-D-2013 | 613 | Driving | Rigid | 05/16/2016 | Aggregate | Aggregate | 1 | RWP | Clay |  | 105 |  | 1K LINE LASER | Continuous |  | 06/09/2013 |  | MnROAD Mainline - Interstate 94 | 1072 | 3473549
613-D-2013 | 613 | Driving | Rigid | 05/16/2016 | Aggregate | Aggregate | 1 | LWP | Clay |  |  | 80.8 | 3K LINE LASER | Continuous |  | 06/09/2013 |  | MnROAD Mainline - Interstate 94 | 1072 | 3473549
613-D-2013 | 613 | Driving | Rigid | 05/16/2016 | Aggregate | Aggregate | 2 | LWP | Clay |  |  | 79.6 | 3K LINE LASER | Continuous |  | 06/09/2013 |  | MnROAD Mainline - Interstate 94 | 1072 | 3473549
613-D-2013 | 613 | Driving | Rigid | 05/16/2016 | Aggregate | Aggregate | 2 | RWP | Clay |  | 106.3 |  | 1K LINE LASER | Continuous |  | 06/09/2013 |  | MnROAD Mainline - Interstate 94 | 1072 | 3473549
613-P-2013 | 613 | Passing | Rigid | 05/16/2016 | Aggregate | Aggregate | 1 | RWP | Clay |  | 68.1 |  | 1K LINE LASER | Continuous |  | 06/09/2013 |  | MnROAD Mainline - Interstate 94 | 1072 | 581795
613-P-2013 | 613 | Passing | Rigid | 05/16/2016 | Aggregate | Aggregate | 1 | LWP | Clay |  |  | 69.4 | 3K LINE LASER | Continuous |  | 06/09/2013 |  | MnROAD Mainline - Interstate 94 | 1072 | 581795
613-P-2013 | 613 | Passing | Rigid | 05/16/2016 | Aggregate | Aggregate | 2 | RWP | Clay |  | 68.8 |  | 1K LINE LASER | Continuous |  | 06/09/2013 |  | MnROAD Mainline - Interstate 94 | 1072 | 581795
613-P-2013 | 613 | Passing | Rigid | 05/16/2016 | Aggregate | Aggregate | 2 | LWP | Clay |  |  | 71.3 | 3K LINE LASER | Continuous |  | 06/09/2013 |  | MnROAD Mainline - Interstate 94 | 1072 | 581795
613-D-2013 | 613 | Driving | Rigid | 10/20/2016 | Aggregate | Aggregate | 1 | LWP | Clay |  |  | 91 | 3K LINE LASER | Continuous |  | 06/09/2013 |  | MnROAD Mainline - Interstate 94 | 1229 | 3570744
613-D-2013 | 613 | Driving | Rigid | 10/20/2016 | Aggregate | Aggregate | 1 | RWP | Clay | 115.9 | 116.5 |  | 3-POINT LASER AND 1K LINE LASER | Continuous |  | 06/09/2013 |  | MnROAD Mainline - Interstate 94 | 1229 | 3570744
613-D-2013 | 613 | Driving | Rigid | 10/20/2016 | Aggregate | Aggregate | 2 | LWP | Clay |  |  | 92.3 | 3K LINE LASER | Continuous |  | 06/09/2013 |  | MnROAD Mainline - Interstate 94 | 1229 | 3570744
613-D-2013 | 613 | Driving | Rigid | 10/20/2016 | Aggregate | Aggregate | 2 | RWP | Clay | 128.6 | 129.2 |  | 3-POINT LASER AND 1K LINE LASER | Continuous |  | 06/09/2013 |  | MnROAD Mainline - Interstate 94 | 1229 | 3570744
613-P-2013 | 613 | Passing | Rigid | 10/20/2016 | Aggregate | Aggregate | 1 | RWP | Clay | 82.1 | 81.5 |  | 3-POINT LASER AND 1K LINE LASER | Continuous |  | 06/09/2013 |  | MnROAD Mainline - Interstate 94 | 1229 | 605583
613-P-2013 | 613 | Passing | Rigid | 10/20/2016 | Aggregate | Aggregate | 1 | LWP | Clay |  |  | 86.6 | 3K LINE LASER | Continuous |  | 06/09/2013 |  | MnROAD Mainline - Interstate 94 | 1229 | 605583
613-P-2013 | 613 | Passing | Rigid | 10/20/2016 | Aggregate | Aggregate | 2 | RWP | Clay | 82.8 | 79.6 |  | 3-POINT LASER AND 1K LINE LASER | Continuous |  | 06/09/2013 |  | MnROAD Mainline - Interstate 94 | 1229 | 605583
613-P-2013 | 613 | Passing | Rigid | 10/20/2016 | Aggregate | Aggregate | 2 | LWP | Clay |  |  | 88.5 | 3K LINE LASER | Continuous |  | 06/09/2013 |  | MnROAD Mainline - Interstate 94 | 1229 | 605583
613-D-2013 | 613 | Driving | Rigid | 03/20/2017 | Aggregate | Aggregate | 1 | LWP | Clay |  |  | 89.8 | 3K LINE LASER | Continuous |  | 06/09/2013 |  | MnROAD Mainline - Interstate 94 | 1380 | 4121116
613-D-2013 | 613 | Driving | Rigid | 03/20/2017 | Aggregate | Aggregate | 1 | RWP | Clay |  |  | 117.1 | 3K LINE LASER | Continuous |  | 06/09/2013 |  | MnROAD Mainline - Interstate 94 | 1380 | 4121116
613-D-2013 | 613 | Driving | Rigid | 03/20/2017 | Aggregate | Aggregate | 2 | LWP | Clay |  |  | 85.9 | 3K LINE LASER | Continuous |  | 06/09/2013 |  | MnROAD Mainline - Interstate 94 | 1380 | 4121116
613-D-2013 | 613 | Driving | Rigid | 03/20/2017 | Aggregate | Aggregate | 2 | RWP | Clay |  |  | 117.1 | 3K LINE LASER | Continuous |  | 06/09/2013 |  | MnROAD Mainline - Interstate 94 | 1380 | 4121116
613-P-2013 | 613 | Passing | Rigid | 03/20/2017 | Aggregate | Aggregate | 2 | LWP | Clay |  |  | 85.9 | 3K LINE LASER | Continuous |  | 06/09/2013 |  | MnROAD Mainline - Interstate 94 | 1380 | 704294
613-P-2013 | 613 | Passing | Rigid | 03/20/2017 | Aggregate | Aggregate | 2 | RWP | Clay |  |  | 78.3 | 3K LINE LASER | Continuous |  | 06/09/2013 |  | MnROAD Mainline - Interstate 94 | 1380 | 704294
613-P-2013 | 613 | Passing | Rigid | 03/20/2017 | Aggregate | Aggregate | 3 | LWP | Clay |  |  | 82.8 | 3K LINE LASER | Continuous |  | 06/09/2013 |  | MnROAD Mainline - Interstate 94 | 1380 | 704294
613-P-2013 | 613 | Passing | Rigid | 03/20/2017 | Aggregate | Aggregate | 3 | RWP | Clay |  |  | 75.8 | 3K LINE LASER | Continuous |  | 06/09/2013 |  | MnROAD Mainline - Interstate 94 | 1380 | 704294
613-D-2013 | 613 | Driving | Rigid | 09/08/2017 | Aggregate | Aggregate | 1 | RWP | Clay |  |  | 106.9 | 3K LINE LASER | Continuous |  | 06/09/2013 |  | MnROAD Mainline - Interstate 94 | 1552 | 4378524
613-D-2013 | 613 | Driving | Rigid | 09/08/2017 | Aggregate | Aggregate | 1 | LWP | Clay |  |  | 85.3 | 3K LINE LASER | Continuous |  | 06/09/2013 |  | MnROAD Mainline - Interstate 94 | 1552 | 4378524
613-D-2013 | 613 | Driving | Rigid | 09/08/2017 | Aggregate | Aggregate | 2 | RWP | Clay |  |  | 119 | 3K LINE LASER | Continuous |  | 06/09/2013 |  | MnROAD Mainline - Interstate 94 | 1552 | 4378524
613-D-2013 | 613 | Driving | Rigid | 09/08/2017 | Aggregate | Aggregate | 2 | LWP | Clay |  |  | 84.7 | 3K LINE LASER | Continuous |  | 06/09/2013 |  | MnROAD Mainline - Interstate 94 | 1552 | 4378524
613-P-2013 | 613 | Passing | Rigid | 09/08/2017 | Aggregate | Aggregate | 1 | RWP | Clay |  |  | 70.7 | 3K LINE LASER | Continuous |  | 06/09/2013 |  | MnROAD Mainline - Interstate 94 | 1552 | 732414
613-P-2013 | 613 | Passing | Rigid | 09/08/2017 | Aggregate | Aggregate | 1 | LWP | Clay |  |  | 79.6 | 3K LINE LASER | Continuous |  | 06/09/2013 |  | MnROAD Mainline - Interstate 94 | 1552 | 732414
613-P-2013 | 613 | Passing | Rigid | 09/08/2017 | Aggregate | Aggregate | 2 | RWP | Clay |  |  | 71.3 | 3K LINE LASER | Continuous |  | 06/09/2013 |  | MnROAD Mainline - Interstate 94 | 1552 | 732414
613-P-2013 | 613 | Passing | Rigid | 09/08/2017 | Aggregate | Aggregate | 2 | LWP | Clay |  |  | 78.9 | 3K LINE LASER | Continuous |  | 06/09/2013 |  | MnROAD Mainline - Interstate 94 | 1552 | 732414
613-D-2013 | 613 | Driving | Rigid | 11/06/2017 | Aggregate | Aggregate | 1 | LWP | Clay |  |  | 100.6 | 3K LINE LASER | Continuous |  | 06/09/2013 |  | MnROAD Mainline - Interstate 94 | 1611 | 4608996
613-D-2013 | 613 | Driving | Rigid | 11/06/2017 | Aggregate | Aggregate | 1 | RWP | Clay |  |  | 134.3 | 3K LINE LASER | Continuous |  | 06/09/2013 |  | MnROAD Mainline - Interstate 94 | 1611 | 4608996
613-D-2013 | 613 | Driving | Rigid | 11/06/2017 | Aggregate | Aggregate | 2 | RWP | Clay |  |  | 127.3 | 3K LINE LASER | Continuous |  | 06/09/2013 |  | MnROAD Mainline - Interstate 94 | 1611 | 4608996
613-D-2013 | 613 | Driving | Rigid | 11/06/2017 | Aggregate | Aggregate | 2 | LWP | Clay |  |  | 100.6 | 3K LINE LASER | Continuous |  | 06/09/2013 |  | MnROAD Mainline - Interstate 94 | 1611 | 4608996
613-P-2013 | 613 | Passing | Rigid | 11/06/2017 | Aggregate | Aggregate | 1 | LWP | Clay |  |  | 96.8 | 3K LINE LASER | Continuous |  | 06/09/2013 |  | MnROAD Mainline - Interstate 94 | 1611 | 760203
613-P-2013 | 613 | Passing | Rigid | 11/06/2017 | Aggregate | Aggregate | 1 | RWP | Clay |  |  | 88.5 | 3K LINE LASER | Continuous |  | 06/09/2013 |  | MnROAD Mainline - Interstate 94 | 1611 | 760203
613-P-2013 | 613 | Passing | Rigid | 11/06/2017 | Aggregate | Aggregate | 2 | LWP | Clay |  |  | 97.4 | 3K LINE LASER | Continuous |  | 06/09/2013 |  | MnROAD Mainline - Interstate 94 | 1611 | 760203
613-P-2013 | 613 | Passing | Rigid | 11/06/2017 | Aggregate | Aggregate | 2 | RWP | Clay |  |  | 87.8 | 3K LINE LASER | Continuous |  | 06/09/2013 |  | MnROAD Mainline - Interstate 94 | 1611 | 760203
613-D-2013 | 613 | Driving | Rigid | 03/14/2018 | Aggregate | Aggregate | 1 | LWP | Clay |  |  | 99.9 | 3K LINE LASER | Continuous | Lasers spaced within LTTP wheel path by 0.12 ft | 06/09/2013 |  | MnROAD Mainline - Interstate 94 | 1739 | 5072954
613-D-2013 | 613 | Driving | Rigid | 03/14/2018 | Aggregate | Aggregate | 1 | RWP | Clay |  |  | 99.9 | 3K LINE LASER | Continuous | Lasers spaced within LTTP wheel path by 0.12 ft | 06/09/2013 |  | MnROAD Mainline - Interstate 94 | 1739 | 5072954
613-D-2013 | 613 | Driving | Rigid | 03/14/2018 | Aggregate | Aggregate | 2 | LWP | Clay |  |  | 94.9 | 3K LINE LASER | Continuous | Lasers spaced within LTTP wheel path by 0.12 ft | 06/09/2013 |  | MnROAD Mainline - Interstate 94 | 1739 | 5072954
613-D-2013 | 613 | Driving | Rigid | 03/14/2018 | Aggregate | Aggregate | 2 | RWP | Clay |  |  | 99.9 | 3K LINE LASER | Continuous | Lasers spaced within LTTP wheel path by 0.12 ft | 06/09/2013 |  | MnROAD Mainline - Interstate 94 | 1739 | 5072954
613-P-2013 | 613 | Passing | Rigid | 03/14/2018 | Aggregate | Aggregate | 1 | RWP | Clay |  |  | 72.6 | 3K LINE LASER | Continuous | Lasers spaced within LTTP wheel path by 0.12 ft | 06/09/2013 |  | MnROAD Mainline - Interstate 94 | 1739 | 815169
613-P-2013 | 613 | Passing | Rigid | 03/14/2018 | Aggregate | Aggregate | 1 | LWP | Clay |  |  | 73.8 | 3K LINE LASER | Continuous | Lasers spaced within LTTP wheel path by 0.12 ft | 06/09/2013 |  | MnROAD Mainline - Interstate 94 | 1739 | 815169
613-P-2013 | 613 | Passing | Rigid | 03/14/2018 | Aggregate | Aggregate | 2 | LWP | Clay |  |  | 69.4 | 3K LINE LASER | Continuous | Lasers spaced within LTTP wheel path by 0.12 ft | 06/09/2013 |  | MnROAD Mainline - Interstate 94 | 1739 | 815169
613-P-2013 | 613 | Passing | Rigid | 03/14/2018 | Aggregate | Aggregate | 2 | RWP | Clay |  |  | 72.6 | 3K LINE LASER | Continuous | Lasers spaced within LTTP wheel path by 0.12 ft | 06/09/2013 |  | MnROAD Mainline - Interstate 94 | 1739 | 815169
613-D-2013 | 613 | Driving | Rigid | 04/23/2018 | Aggregate | Aggregate | 1 | RWP | Clay |  |  | 112.7 | 3K LINE LASER | Continuous |  | 06/09/2013 |  | MnROAD Mainline - Interstate 94 | 1779 | 5234047
613-D-2013 | 613 | Driving | Rigid | 04/23/2018 | Aggregate | Aggregate | 1 | LWP | Clay |  |  | 90.4 | 3K LINE LASER | Continuous |  | 06/09/2013 |  | MnROAD Mainline - Interstate 94 | 1779 | 5234047
613-D-2013 | 613 | Driving | Rigid | 04/23/2018 | Aggregate | Aggregate | 2 | LWP | Clay |  |  | 89.1 | 3K LINE LASER | Continuous |  | 06/09/2013 |  | MnROAD Mainline - Interstate 94 | 1779 | 5234047
613-D-2013 | 613 | Driving | Rigid | 04/23/2018 | Aggregate | Aggregate | 2 | RWP | Clay |  |  | 108.9 | 3K LINE LASER | Continuous |  | 06/09/2013 |  | MnROAD Mainline - Interstate 94 | 1779 | 5234047
613-P-2013 | 613 | Passing | Rigid | 04/23/2018 | Aggregate | Aggregate | 1 | RWP | Clay |  |  | 75.1 | 3K LINE LASER | Continuous |  | 06/09/2013 |  | MnROAD Mainline - Interstate 94 | 1779 | 850946
613-P-2013 | 613 | Passing | Rigid | 04/23/2018 | Aggregate | Aggregate | 1 | LWP | Clay |  |  | 79.6 | 3K LINE LASER | Continuous |  | 06/09/2013 |  | MnROAD Mainline - Interstate 94 | 1779 | 850946
613-P-2013 | 613 | Passing | Rigid | 04/23/2018 | Aggregate | Aggregate | 2 | LWP | Clay |  |  | 79.6 | 3K LINE LASER | Continuous |  | 06/09/2013 |  | MnROAD Mainline - Interstate 94 | 1779 | 850946
613-P-2013 | 613 | Passing | Rigid | 04/23/2018 | Aggregate | Aggregate | 2 | RWP | Clay |  |  | 77 | 3K LINE LASER | Continuous |  | 06/09/2013 |  | MnROAD Mainline - Interstate 94 | 1779 | 850946
613-D-2013 | 613 | Driving | Rigid | 07/05/2018 | Aggregate | Aggregate | 1 | RWP | Clay |  |  | 109.5 | 3K LINE LASER | Continuous |  | 06/09/2013 |  | MnROAD Mainline - Interstate 94 | 1852 | 5528273
613-D-2013 | 613 | Driving | Rigid | 07/05/2018 | Aggregate | Aggregate | 1 | LWP | Clay |  |  | 87.8 | 3K LINE LASER | Continuous |  | 06/09/2013 |  | MnROAD Mainline - Interstate 94 | 1852 | 5528273
613-D-2013 | 613 | Driving | Rigid | 07/05/2018 | Aggregate | Aggregate | 2 | LWP | Clay |  |  | 86.6 | 3K LINE LASER | Continuous |  | 06/09/2013 |  | MnROAD Mainline - Interstate 94 | 1852 | 5528273
613-D-2013 | 613 | Driving | Rigid | 07/05/2018 | Aggregate | Aggregate | 2 | RWP | Clay |  |  | 110.8 | 3K LINE LASER | Continuous |  | 06/09/2013 |  | MnROAD Mainline - Interstate 94 | 1852 | 5528273
613-P-2013 | 613 | Passing | Rigid | 07/05/2018 | Aggregate | Aggregate | 1 | LWP | Clay |  |  | 77.7 | 3K LINE LASER | Continuous |  | 06/09/2013 |  | MnROAD Mainline - Interstate 94 | 1852 | 919106
613-P-2013 | 613 | Passing | Rigid | 07/05/2018 | Aggregate | Aggregate | 1 | RWP | Clay |  |  | 74.5 | 3K LINE LASER | Continuous |  | 06/09/2013 |  | MnROAD Mainline - Interstate 94 | 1852 | 919106
613-P-2013 | 613 | Passing | Rigid | 07/05/2018 | Aggregate | Aggregate | 2 | RWP | Clay |  |  | 74.5 | 3K LINE LASER | Continuous |  | 06/09/2013 |  | MnROAD Mainline - Interstate 94 | 1852 | 919106
613-P-2013 | 613 | Passing | Rigid | 07/05/2018 | Aggregate | Aggregate | 2 | LWP | Clay |  |  | 78.9 | 3K LINE LASER | Continuous |  | 06/09/2013 |  | MnROAD Mainline - Interstate 94 | 1852 | 919106
613-D-2013 | 613 | Driving | Rigid | 08/13/2018 | Aggregate | Aggregate | 1 | LWP | Clay |  |  | 91.7 | 3K LINE LASER | Continuous |  | 06/09/2013 |  | MnROAD Mainline - Interstate 94 | 1891 | 5704450
613-D-2013 | 613 | Driving | Rigid | 08/13/2018 | Aggregate | Aggregate | 1 | RWP | Clay |  |  | 119 | 3K LINE LASER | Continuous |  | 06/09/2013 |  | MnROAD Mainline - Interstate 94 | 1891 | 5704450
613-D-2013 | 613 | Driving | Rigid | 08/13/2018 | Aggregate | Aggregate | 2 | LWP | Clay |  |  | 89.1 | 3K LINE LASER | Continuous |  | 06/09/2013 |  | MnROAD Mainline - Interstate 94 | 1891 | 5704450
613-D-2013 | 613 | Driving | Rigid | 08/13/2018 | Aggregate | Aggregate | 2 | RWP | Clay |  |  | 122.9 | 3K LINE LASER | Continuous |  | 06/09/2013 |  | MnROAD Mainline - Interstate 94 | 1891 | 5704450
613-P-2013 | 613 | Passing | Rigid | 08/13/2018 | Aggregate | Aggregate | 1 | LWP | Clay |  |  | 80.2 | 3K LINE LASER | Continuous |  | 06/09/2013 |  | MnROAD Mainline - Interstate 94 | 1891 | 963684
613-P-2013 | 613 | Passing | Rigid | 08/13/2018 | Aggregate | Aggregate | 1 | RWP | Clay |  |  | 73.8 | 3K LINE LASER | Continuous |  | 06/09/2013 |  | MnROAD Mainline - Interstate 94 | 1891 | 963684
613-P-2013 | 613 | Passing | Rigid | 08/13/2018 | Aggregate | Aggregate | 2 | RWP | Clay |  |  | 73.8 | 3K LINE LASER | Continuous |  | 06/09/2013 |  | MnROAD Mainline - Interstate 94 | 1891 | 963684
613-P-2013 | 613 | Passing | Rigid | 08/13/2018 | Aggregate | Aggregate | 2 | LWP | Clay |  |  | 77.7 | 3K LINE LASER | Continuous |  | 06/09/2013 |  | MnROAD Mainline - Interstate 94 | 1891 | 963684
613-D-2013 | 613 | Driving | Rigid | 10/02/2018 | Aggregate | Aggregate | 1 | LWP | Clay |  |  | 123.5 | 3K LINE LASER | Continuous |  | 06/09/2013 |  | MnROAD Mainline - Interstate 94 | 1941 | 5816943
613-D-2013 | 613 | Driving | Rigid | 10/02/2018 | Aggregate | Aggregate | 1 | RWP | Clay |  |  | 149.6 | 3K LINE LASER | Continuous |  | 06/09/2013 |  | MnROAD Mainline - Interstate 94 | 1941 | 5816943
613-D-2013 | 613 | Driving | Rigid | 10/02/2018 | Aggregate | Aggregate | 2 | LWP | Clay |  |  | 120.3 | 3K LINE LASER | Continuous |  | 06/09/2013 |  | MnROAD Mainline - Interstate 94 | 1941 | 5816943
613-D-2013 | 613 | Driving | Rigid | 10/02/2018 | Aggregate | Aggregate | 2 | RWP | Clay |  |  | 142.6 | 3K LINE LASER | Continuous |  | 06/09/2013 |  | MnROAD Mainline - Interstate 94 | 1941 | 5816943
613-P-2013 | 613 | Passing | Rigid | 10/02/2018 | Aggregate | Aggregate | 1 | RWP | Clay |  |  | 109.5 | 3K LINE LASER | Continuous |  | 06/09/2013 |  | MnROAD Mainline - Interstate 94 | 1941 | 1007327
613-P-2013 | 613 | Passing | Rigid | 10/02/2018 | Aggregate | Aggregate | 1 | LWP | Clay |  |  | 119 | 3K LINE LASER | Continuous |  | 06/09/2013 |  | MnROAD Mainline - Interstate 94 | 1941 | 1007327
613-P-2013 | 613 | Passing | Rigid | 10/02/2018 | Aggregate | Aggregate | 2 | RWP | Clay |  |  | 108.2 | 3K LINE LASER | Continuous |  | 06/09/2013 |  | MnROAD Mainline - Interstate 94 | 1941 | 1007327
613-P-2013 | 613 | Passing | Rigid | 10/02/2018 | Aggregate | Aggregate | 2 | LWP | Clay |  |  | 118.4 | 3K LINE LASER | Continuous |  | 06/09/2013 |  | MnROAD Mainline - Interstate 94 | 1941 | 1007327
613-D-2013 | 613 | Driving | Rigid | 03/19/2019 | Aggregate | Aggregate | 1 | LWP | Clay |  |  | 91.7 | GOCATOR2342 | Continuous |  | 06/09/2013 |  | MnROAD Mainline - Interstate 94 | 2109 | 6268056
613-D-2013 | 613 | Driving | Rigid | 03/19/2019 | Aggregate | Aggregate | 1 | RWP | Clay |  |  | 112.7 | GOCATOR2342 | Continuous |  | 06/09/2013 |  | MnROAD Mainline - Interstate 94 | 2109 | 6268056
613-D-2013 | 613 | Driving | Rigid | 03/19/2019 | Aggregate | Aggregate | 2 | LWP | Clay |  |  | 92.3 | GOCATOR2342 | Continuous |  | 06/09/2013 |  | MnROAD Mainline - Interstate 94 | 2109 | 6268056
613-D-2013 | 613 | Driving | Rigid | 03/19/2019 | Aggregate | Aggregate | 2 | RWP | Clay |  |  | 122.2 | GOCATOR2342 | Continuous |  | 06/09/2013 |  | MnROAD Mainline - Interstate 94 | 2109 | 6268056
613-P-2013 | 613 | Passing | Rigid | 03/19/2019 | Aggregate | Aggregate | 1 | RWP | Clay |  |  | 72.6 | GOCATOR2342 | Continuous |  | 06/09/2013 |  | MnROAD Mainline - Interstate 94 | 2109 | 1130400
613-P-2013 | 613 | Passing | Rigid | 03/19/2019 | Aggregate | Aggregate | 1 | LWP | Clay |  |  | 78.9 | GOCATOR2342 | Continuous |  | 06/09/2013 |  | MnROAD Mainline - Interstate 94 | 2109 | 1130400
613-P-2013 | 613 | Passing | Rigid | 03/19/2019 | Aggregate | Aggregate | 2 | LWP | Clay |  |  | 78.9 | GOCATOR2342 | Continuous |  | 06/09/2013 |  | MnROAD Mainline - Interstate 94 | 2109 | 1130400
613-P-2013 | 613 | Passing | Rigid | 03/19/2019 | Aggregate | Aggregate | 2 | RWP | Clay |  |  | 71.3 | GOCATOR2342 | Continuous |  | 06/09/2013 |  | MnROAD Mainline - Interstate 94 | 2109 | 1130400
613-D-2013 | 613 | Driving | Rigid | 05/21/2019 | Aggregate | Aggregate | 1 | RWP | Clay |  |  | 119 | GOCATOR2342 | Continuous |  | 06/09/2013 |  | MnROAD Mainline - Interstate 94 | 2172 | 6496588
613-D-2013 | 613 | Driving | Rigid | 05/21/2019 | Aggregate | Aggregate | 1 | LWP | Clay |  |  | 91 | GOCATOR2342 | Continuous |  | 06/09/2013 |  | MnROAD Mainline - Interstate 94 | 2172 | 6496588
613-D-2013 | 613 | Driving | Rigid | 05/21/2019 | Aggregate | Aggregate | 2 | RWP | Clay |  |  | 115.9 | GOCATOR2342 | Continuous |  | 06/09/2013 |  | MnROAD Mainline - Interstate 94 | 2172 | 6496588
613-D-2013 | 613 | Driving | Rigid | 05/21/2019 | Aggregate | Aggregate | 2 | LWP | Clay |  |  | 89.8 | GOCATOR2342 | Continuous |  | 06/09/2013 |  | MnROAD Mainline - Interstate 94 | 2172 | 6496588
613-P-2013 | 613 | Passing | Rigid | 05/21/2019 | Aggregate | Aggregate | 1 | LWP | Clay |  |  | 80.2 | GOCATOR2342 | Continuous |  | 06/09/2013 |  | MnROAD Mainline - Interstate 94 | 2172 | 1188539
613-P-2013 | 613 | Passing | Rigid | 05/21/2019 | Aggregate | Aggregate | 1 | RWP | Clay |  |  | 71.9 | GOCATOR2342 | Continuous |  | 06/09/2013 |  | MnROAD Mainline - Interstate 94 | 2172 | 1188539
613-P-2013 | 613 | Passing | Rigid | 05/21/2019 | Aggregate | Aggregate | 2 | LWP | Clay |  |  | 80.8 | GOCATOR2342 | Continuous |  | 06/09/2013 |  | MnROAD Mainline - Interstate 94 | 2172 | 1188539
613-P-2013 | 613 | Passing | Rigid | 05/21/2019 | Aggregate | Aggregate | 2 | RWP | Clay |  |  | 72.6 | GOCATOR2342 | Continuous |  | 06/09/2013 |  | MnROAD Mainline - Interstate 94 | 2172 | 1188539
613-D-2013 | 613 | Driving | Rigid | 08/29/2019 | Aggregate | Aggregate | 1 | RWP | Clay |  |  | 120.3 | GOCATOR2342 | Continuous |  | 06/09/2013 |  | MnROAD Mainline - Interstate 94 | 2272 | 6744960
613-D-2013 | 613 | Driving | Rigid | 08/29/2019 | Aggregate | Aggregate | 1 | LWP | Clay |  |  | 94.9 | GOCATOR2342 | Continuous |  | 06/09/2013 |  | MnROAD Mainline - Interstate 94 | 2272 | 6744960
613-D-2013 | 613 | Driving | Rigid | 08/29/2019 | Aggregate | Aggregate | 2 | LWP | Clay |  |  | 92.9 | GOCATOR2342 | Continuous |  | 06/09/2013 |  | MnROAD Mainline - Interstate 94 | 2272 | 6744960
613-D-2013 | 613 | Driving | Rigid | 08/29/2019 | Aggregate | Aggregate | 2 | RWP | Clay |  |  | 114.6 | GOCATOR2342 | Continuous |  | 06/09/2013 |  | MnROAD Mainline - Interstate 94 | 2272 | 6744960
613-P-2013 | 613 | Passing | Rigid | 08/29/2019 | Aggregate | Aggregate | 1 | LWP | Clay |  |  | 89.1 | GOCATOR2342 | Continuous |  | 06/09/2013 |  | MnROAD Mainline - Interstate 94 | 2272 | 1291423
613-P-2013 | 613 | Passing | Rigid | 08/29/2019 | Aggregate | Aggregate | 1 | RWP | Clay |  |  | 80.2 | GOCATOR2342 | Continuous |  | 06/09/2013 |  | MnROAD Mainline - Interstate 94 | 2272 | 1291423
613-P-2013 | 613 | Passing | Rigid | 08/29/2019 | Aggregate | Aggregate | 2 | RWP | Clay |  |  | 77.7 | GOCATOR2342 | Continuous |  | 06/09/2013 |  | MnROAD Mainline - Interstate 94 | 2272 | 1291423
613-P-2013 | 613 | Passing | Rigid | 08/29/2019 | Aggregate | Aggregate | 2 | LWP | Clay |  |  | 84 | GOCATOR2342 | Continuous |  | 06/09/2013 |  | MnROAD Mainline - Interstate 94 | 2272 | 1291423
613-D-2013 | 613 | Driving | Rigid | 10/24/2019 | Aggregate | Aggregate | 1 | LWP | Clay |  |  | 117.8 | GOCATOR2342 | Continuous |  | 06/09/2013 |  | MnROAD Mainline - Interstate 94 | 2328 | 6919060
613-D-2013 | 613 | Driving | Rigid | 10/24/2019 | Aggregate | Aggregate | 1 | RWP | Clay |  |  | 147.7 | GOCATOR2342 | Continuous |  | 06/09/2013 |  | MnROAD Mainline - Interstate 94 | 2328 | 6919060
613-D-2013 | 613 | Driving | Rigid | 10/24/2019 | Aggregate | Aggregate | 2 | RWP | Clay |  |  | 138.8 | GOCATOR2342 | Continuous |  | 06/09/2013 |  | MnROAD Mainline - Interstate 94 | 2328 | 6919060
613-D-2013 | 613 | Driving | Rigid | 10/24/2019 | Aggregate | Aggregate | 2 | LWP | Clay |  |  | 112.7 | GOCATOR2342 | Continuous |  | 06/09/2013 |  | MnROAD Mainline - Interstate 94 | 2328 | 6919060
613-P-2013 | 613 | Passing | Rigid | 10/24/2019 | Aggregate | Aggregate | 1 | RWP | Clay |  |  | 94.9 | GOCATOR2342 | Continuous |  | 06/09/2013 |  | MnROAD Mainline - Interstate 94 | 2328 | 1360875
613-P-2013 | 613 | Passing | Rigid | 10/24/2019 | Aggregate | Aggregate | 1 | LWP | Clay |  |  | 100.6 | GOCATOR2342 | Continuous |  | 06/09/2013 |  | MnROAD Mainline - Interstate 94 | 2328 | 1360875
613-P-2013 | 613 | Passing | Rigid | 10/24/2019 | Aggregate | Aggregate | 2 | LWP | Clay |  |  | 94.9 | GOCATOR2342 | Continuous |  | 06/09/2013 |  | MnROAD Mainline - Interstate 94 | 2328 | 1360875
613-P-2013 | 613 | Passing | Rigid | 10/24/2019 | Aggregate | Aggregate | 2 | RWP | Clay |  |  | 89.1 | GOCATOR2342 | Continuous |  | 06/09/2013 |  | MnROAD Mainline - Interstate 94 | 2328 | 1360875
613-D-2013 | 613 | Driving | Rigid | 03/09/2020 | Aggregate | Aggregate | 1 | RWP | Clay |  |  | 126.7 | GOCATOR2342 | Continuous |  | 06/09/2013 |  | MnROAD Mainline - Interstate 94 | 2465 | 7398124
613-D-2013 | 613 | Driving | Rigid | 03/09/2020 | Aggregate | Aggregate | 1 | LWP | Clay |  |  | 99.9 | GOCATOR2342 | Continuous |  | 06/09/2013 |  | MnROAD Mainline - Interstate 94 | 2465 | 7398124
613-D-2013 | 613 | Driving | Rigid | 03/09/2020 | Aggregate | Aggregate | 2 | RWP | Clay |  |  | 126.7 | GOCATOR2342 | Continuous |  | 06/09/2013 |  | MnROAD Mainline - Interstate 94 | 2465 | 7398124
613-D-2013 | 613 | Driving | Rigid | 03/09/2020 | Aggregate | Aggregate | 2 | LWP | Clay |  |  | 98 | GOCATOR2342 | Continuous |  | 06/09/2013 |  | MnROAD Mainline - Interstate 94 | 2465 | 7398124
613-P-2013 | 613 | Passing | Rigid | 03/09/2020 | Aggregate | Aggregate | 1 | LWP | Clay |  |  | 84.7 | GOCATOR2342 | Continuous |  | 06/09/2013 |  | MnROAD Mainline - Interstate 94 | 2465 | 1491988
613-P-2013 | 613 | Passing | Rigid | 03/09/2020 | Aggregate | Aggregate | 1 | RWP | Clay |  |  | 76.4 | GOCATOR2342 | Continuous |  | 06/09/2013 |  | MnROAD Mainline - Interstate 94 | 2465 | 1491988
613-D-2013 | 613 | Driving | Rigid | 08/05/2020 | Aggregate | Aggregate | 1 | RWP | Clay |  |  | 140.7 | GOCATOR2342 | Continuous |  | 06/09/2013 |  | MnROAD Mainline - Interstate 94 | 2614 | 7815318
613-D-2013 | 613 | Driving | Rigid | 08/05/2020 | Aggregate | Aggregate | 1 | LWP | Clay |  |  | 110.8 | GOCATOR2342 | Continuous |  | 06/09/2013 |  | MnROAD Mainline - Interstate 94 | 2614 | 7815318
613-D-2013 | 613 | Driving | Rigid | 08/05/2020 | Aggregate | Aggregate | 2 | LWP | Clay |  |  | 109.5 | GOCATOR2342 | Continuous |  | 06/09/2013 |  | MnROAD Mainline - Interstate 94 | 2614 | 7815318
613-D-2013 | 613 | Driving | Rigid | 08/05/2020 | Aggregate | Aggregate | 2 | RWP | Clay |  |  | 144.5 | GOCATOR2342 | Continuous |  | 06/09/2013 |  | MnROAD Mainline - Interstate 94 | 2614 | 7815318
613-P-2013 | 613 | Passing | Rigid | 08/05/2020 | Aggregate | Aggregate | 1 | LWP | Clay |  |  | 91.7 | GOCATOR2342 | Continuous |  | 06/09/2013 |  | MnROAD Mainline - Interstate 94 | 2614 | 1631580
613-P-2013 | 613 | Passing | Rigid | 08/05/2020 | Aggregate | Aggregate | 1 | RWP | Clay |  |  | 84.7 | GOCATOR2342 | Continuous |  | 06/09/2013 |  | MnROAD Mainline - Interstate 94 | 2614 | 1631580
613-P-2013 | 613 | Passing | Rigid | 08/05/2020 | Aggregate | Aggregate | 2 | RWP | Clay |  |  | 85.9 | GOCATOR2342 | Continuous |  | 06/09/2013 |  | MnROAD Mainline - Interstate 94 | 2614 | 1631580
613-P-2013 | 613 | Passing | Rigid | 08/05/2020 | Aggregate | Aggregate | 2 | LWP | Clay |  |  | 89.8 | GOCATOR2342 | Continuous |  | 06/09/2013 |  | MnROAD Mainline - Interstate 94 | 2614 | 1631580
613-D-2013 | 613 | Driving | Rigid | 03/18/2021 | Aggregate | Aggregate | 1 | LWP | Clay |  |  | 100.6 | GOCATOR2342 | Continuous |  | 06/09/2013 |  | MnROAD Mainline - Interstate 94 | 2839 | 8483177
613-D-2013 | 613 | Driving | Rigid | 03/18/2021 | Aggregate | Aggregate | 1 | RWP | Clay |  |  | 127.3 | GOCATOR2342 | Continuous |  | 06/09/2013 |  | MnROAD Mainline - Interstate 94 | 2839 | 8483177
613-D-2013 | 613 | Driving | Rigid | 03/18/2021 | Aggregate | Aggregate | 2 | LWP | Clay |  |  | 98 | GOCATOR2342 | Continuous |  | 06/09/2013 |  | MnROAD Mainline - Interstate 94 | 2839 | 8483177
613-D-2013 | 613 | Driving | Rigid | 03/18/2021 | Aggregate | Aggregate | 2 | RWP | Clay |  |  | 126.7 | GOCATOR2342 | Continuous |  | 06/09/2013 |  | MnROAD Mainline - Interstate 94 | 2839 | 8483177
613-P-2013 | 613 | Passing | Rigid | 03/18/2021 | Aggregate | Aggregate | 1 | LWP | Clay |  |  | 81.5 | GOCATOR2342 | Continuous |  | 06/09/2013 |  | MnROAD Mainline - Interstate 94 | 2839 | 1844920
613-P-2013 | 613 | Passing | Rigid | 03/18/2021 | Aggregate | Aggregate | 1 | RWP | Clay |  |  | 77 | GOCATOR2342 | Continuous |  | 06/09/2013 |  | MnROAD Mainline - Interstate 94 | 2839 | 1844920
613-P-2013 | 613 | Passing | Rigid | 03/18/2021 | Aggregate | Aggregate | 2 | RWP | Clay |  |  | 76.4 | GOCATOR2342 | Continuous |  | 06/09/2013 |  | MnROAD Mainline - Interstate 94 | 2839 | 1844920
613-P-2013 | 613 | Passing | Rigid | 03/18/2021 | Aggregate | Aggregate | 2 | LWP | Clay |  |  | 80.8 | GOCATOR2342 | Continuous |  | 06/09/2013 |  | MnROAD Mainline - Interstate 94 | 2839 | 1844920
613-D-2013 | 613 | Driving | Rigid | 05/12/2021 | Aggregate | Aggregate | 1 | LWP | Clay |  |  | 98 | GOCATOR2342 | Continuous |  | 06/09/2013 |  | MnROAD Mainline - Interstate 94 | 2894 | 8483177
613-D-2013 | 613 | Driving | Rigid | 05/12/2021 | Aggregate | Aggregate | 1 | RWP | Clay |  |  | 122.9 | GOCATOR2342 | Continuous |  | 06/09/2013 |  | MnROAD Mainline - Interstate 94 | 2894 | 8483177
613-D-2013 | 613 | Driving | Rigid | 05/12/2021 | Aggregate | Aggregate | 2 | LWP | Clay |  |  | 96.1 | GOCATOR2342 | Continuous |  | 06/09/2013 |  | MnROAD Mainline - Interstate 94 | 2894 | 8483177
613-D-2013 | 613 | Driving | Rigid | 05/12/2021 | Aggregate | Aggregate | 2 | RWP | Clay |  |  | 123.5 | GOCATOR2342 | Continuous |  | 06/09/2013 |  | MnROAD Mainline - Interstate 94 | 2894 | 8483177
613-P-2013 | 613 | Passing | Rigid | 05/12/2021 | Aggregate | Aggregate | 1 | LWP | Clay |  |  | 82.1 | GOCATOR2342 | Continuous |  | 06/09/2013 |  | MnROAD Mainline - Interstate 94 | 2894 | 1844920
613-P-2013 | 613 | Passing | Rigid | 05/12/2021 | Aggregate | Aggregate | 1 | RWP | Clay |  |  | 74.5 | GOCATOR2342 | Continuous |  | 06/09/2013 |  | MnROAD Mainline - Interstate 94 | 2894 | 1844920
613-P-2013 | 613 | Passing | Rigid | 05/12/2021 | Aggregate | Aggregate | 2 | LWP | Clay |  |  | 79.6 | GOCATOR2342 | Continuous |  | 06/09/2013 |  | MnROAD Mainline - Interstate 94 | 2894 | 1844920
613-P-2013 | 613 | Passing | Rigid | 05/12/2021 | Aggregate | Aggregate | 2 | RWP | Clay |  |  | 73.2 | GOCATOR2342 | Continuous |  | 06/09/2013 |  | MnROAD Mainline - Interstate 94 | 2894 | 1844920
613-D-2013 | 613 | Driving | Rigid | 08/16/2021 | Aggregate | Aggregate | 1 | RWP | Clay |  |  | 147.7 | GOCATOR2342 | Continuous |  | 06/09/2013 |  | MnROAD Mainline - Interstate 94 | 2990 | 8721968
613-D-2013 | 613 | Driving | Rigid | 08/16/2021 | Aggregate | Aggregate | 1 | LWP | Clay |  |  | 121 | GOCATOR2342 | Continuous |  | 06/09/2013 |  | MnROAD Mainline - Interstate 94 | 2990 | 8721968
613-D-2013 | 613 | Driving | Rigid | 08/16/2021 | Aggregate | Aggregate | 2 | LWP | Clay |  |  | 116.5 | GOCATOR2342 | Continuous |  | 06/09/2013 |  | MnROAD Mainline - Interstate 94 | 2990 | 8721968
613-D-2013 | 613 | Driving | Rigid | 08/16/2021 | Aggregate | Aggregate | 2 | RWP | Clay |  |  | 143.9 | GOCATOR2342 | Continuous |  | 06/09/2013 |  | MnROAD Mainline - Interstate 94 | 2990 | 8721968
613-P-2013 | 613 | Passing | Rigid | 08/16/2021 | Aggregate | Aggregate | 1 | RWP | Clay |  |  | 89.1 | GOCATOR2342 | Continuous |  | 06/09/2013 |  | MnROAD Mainline - Interstate 94 | 2990 | 1927741
613-P-2013 | 613 | Passing | Rigid | 08/16/2021 | Aggregate | Aggregate | 1 | LWP | Clay |  |  | 97.4 | GOCATOR2342 | Continuous |  | 06/09/2013 |  | MnROAD Mainline - Interstate 94 | 2990 | 1927741
613-P-2013 | 613 | Passing | Rigid | 08/16/2021 | Aggregate | Aggregate | 2 | RWP | Clay |  |  | 89.1 | GOCATOR2342 | Continuous |  | 06/09/2013 |  | MnROAD Mainline - Interstate 94 | 2990 | 1927741
613-P-2013 | 613 | Passing | Rigid | 08/16/2021 | Aggregate | Aggregate | 2 | LWP | Clay |  |  | 95.5 | GOCATOR2342 | Continuous |  | 06/09/2013 |  | MnROAD Mainline - Interstate 94 | 2990 | 1927741
613-D-2013 | 613 | Driving | Rigid | 11/11/2021 | Aggregate | Aggregate | 1 | LWP | Clay |  |  | 116.5 | GOCATOR2342 | Continuous |  | 06/09/2013 |  | MnROAD Mainline - Interstate 94 | 3077 | 8962646
613-D-2013 | 613 | Driving | Rigid | 11/11/2021 | Aggregate | Aggregate | 1 | RWP | Clay |  |  | 145.1 | GOCATOR2342 | Continuous |  | 06/09/2013 |  | MnROAD Mainline - Interstate 94 | 3077 | 8962646
613-D-2013 | 613 | Driving | Rigid | 11/11/2021 | Aggregate | Aggregate | 2 | LWP | Clay |  |  | 119 | GOCATOR2342 | Continuous |  | 06/09/2013 |  | MnROAD Mainline - Interstate 94 | 3077 | 8962646
613-D-2013 | 613 | Driving | Rigid | 11/11/2021 | Aggregate | Aggregate | 2 | RWP | Clay |  |  | 144.5 | GOCATOR2342 | Continuous |  | 06/09/2013 |  | MnROAD Mainline - Interstate 94 | 3077 | 8962646
613-P-2013 | 613 | Passing | Rigid | 11/11/2021 | Aggregate | Aggregate | 1 | LWP | Clay |  |  | 116.5 | GOCATOR2342 | Continuous |  | 06/09/2013 |  | MnROAD Mainline - Interstate 94 | 3077 | 2013192
613-P-2013 | 613 | Passing | Rigid | 11/11/2021 | Aggregate | Aggregate | 1 | RWP | Clay |  |  | 106.9 | GOCATOR2342 | Continuous |  | 06/09/2013 |  | MnROAD Mainline - Interstate 94 | 3077 | 2013192
613-P-2013 | 613 | Passing | Rigid | 11/11/2021 | Aggregate | Aggregate | 2 | RWP | Clay |  |  | 105 | GOCATOR2342 | Continuous |  | 06/09/2013 |  | MnROAD Mainline - Interstate 94 | 3077 | 2013192
613-P-2013 | 613 | Passing | Rigid | 11/11/2021 | Aggregate | Aggregate | 2 | LWP | Clay |  |  | 113.3 | GOCATOR2342 | Continuous |  | 06/09/2013 |  | MnROAD Mainline - Interstate 94 | 3077 | 2013192
613-D-2013 | 613 | Driving | Rigid | 10/11/2022 | Aggregate | Aggregate | 1 | LWP | Clay |  |  | 144.5 | GOCATOR2342 | Continuous |  | 06/09/2013 |  | MnROAD Mainline - Interstate 94 | 3411 | 9511060
613-D-2013 | 613 | Driving | Rigid | 10/11/2022 | Aggregate | Aggregate | 1 | RWP | Clay |  |  | 173.8 | GOCATOR2342 | Continuous |  | 06/09/2013 |  | MnROAD Mainline - Interstate 94 | 3411 | 9511060
613-D-2013 | 613 | Driving | Rigid | 10/11/2022 | Aggregate | Aggregate | 2 | RWP | Clay |  |  | 164.9 | GOCATOR2342 | Continuous |  | 06/09/2013 |  | MnROAD Mainline - Interstate 94 | 3411 | 9511060
613-D-2013 | 613 | Driving | Rigid | 10/11/2022 | Aggregate | Aggregate | 2 | LWP | Clay |  |  | 142.6 | GOCATOR2342 | Continuous |  | 06/09/2013 |  | MnROAD Mainline - Interstate 94 | 3411 | 9511060
613-D-2013 | 613 | Driving | Rigid | 10/11/2022 | Aggregate | Aggregate | 3 | LWP | Clay |  |  | 130.5 | GOCATOR2342 | Continuous |  | 06/09/2013 |  | MnROAD Mainline - Interstate 94 | 3411 | 9511060
613-D-2013 | 613 | Driving | Rigid | 10/11/2022 | Aggregate | Aggregate | 3 | RWP | Clay |  |  | 152.8 | GOCATOR2342 | Continuous |  | 06/09/2013 |  | MnROAD Mainline - Interstate 94 | 3411 | 9511060
613-P-2013 | 613 | Passing | Rigid | 10/11/2022 | Aggregate | Aggregate | 1 | RWP | Clay |  |  | 131.8 | GOCATOR2342 | Continuous |  | 06/09/2013 |  | MnROAD Mainline - Interstate 94 | 3411 | 2199285
613-P-2013 | 613 | Passing | Rigid | 10/11/2022 | Aggregate | Aggregate | 1 | LWP | Clay |  |  | 140 | GOCATOR2342 | Continuous |  | 06/09/2013 |  | MnROAD Mainline - Interstate 94 | 3411 | 2199285
613-P-2013 | 613 | Passing | Rigid | 10/11/2022 | Aggregate | Aggregate | 2 | LWP | Clay |  |  | 135.6 | GOCATOR2342 | Continuous |  | 06/09/2013 |  | MnROAD Mainline - Interstate 94 | 3411 | 2199285
613-P-2013 | 613 | Passing | Rigid | 10/11/2022 | Aggregate | Aggregate | 2 | RWP | Clay |  |  | 129.9 | GOCATOR2342 | Continuous |  | 06/09/2013 |  | MnROAD Mainline - Interstate 94 | 3411 | 2199285
613-P-2013 | 613 | Passing | Rigid | 10/11/2022 | Aggregate | Aggregate | 3 | LWP | Clay |  |  | 132.4 | GOCATOR2342 | Continuous |  | 06/09/2013 |  | MnROAD Mainline - Interstate 94 | 3411 | 2199285
613-P-2013 | 613 | Passing | Rigid | 10/11/2022 | Aggregate | Aggregate | 3 | RWP | Clay |  |  | 124.8 | GOCATOR2342 | Continuous |  | 06/09/2013 |  | MnROAD Mainline - Interstate 94 | 3411 | 2199285
613-D-2013 | 613 | Driving | Rigid | 03/27/2023 | Aggregate | Aggregate | 1 | LWP | Clay |  |  | 96.8 | GOCATOR2342 | Continuous |  | 06/09/2013 |  | MnROAD Mainline - Interstate 94 | 3578 | 9822091
613-D-2013 | 613 | Driving | Rigid | 03/27/2023 | Aggregate | Aggregate | 1 | RWP | Clay |  |  | 128.6 | GOCATOR2342 | Continuous |  | 06/09/2013 |  | MnROAD Mainline - Interstate 94 | 3578 | 9822091
613-D-2013 | 613 | Driving | Rigid | 03/27/2023 | Aggregate | Aggregate | 2 | LWP | Clay |  |  | 96.1 | GOCATOR2342 | Continuous |  | 06/09/2013 |  | MnROAD Mainline - Interstate 94 | 3578 | 9822091
613-D-2013 | 613 | Driving | Rigid | 03/27/2023 | Aggregate | Aggregate | 2 | RWP | Clay |  |  | 123.5 | GOCATOR2342 | Continuous |  | 06/09/2013 |  | MnROAD Mainline - Interstate 94 | 3578 | 9822091
613-P-2013 | 613 | Passing | Rigid | 03/27/2023 | Aggregate | Aggregate | 1 | RWP | Clay |  |  | 87.8 | GOCATOR2342 | Continuous |  | 06/09/2013 |  | MnROAD Mainline - Interstate 94 | 3578 | 2300061
613-P-2013 | 613 | Passing | Rigid | 03/27/2023 | Aggregate | Aggregate | 1 | LWP | Clay |  |  | 94.9 | GOCATOR2342 | Continuous |  | 06/09/2013 |  | MnROAD Mainline - Interstate 94 | 3578 | 2300061
613-P-2013 | 613 | Passing | Rigid | 03/27/2023 | Aggregate | Aggregate | 2 | LWP | Clay |  |  | 82.8 | GOCATOR2342 | Continuous |  | 06/09/2013 |  | MnROAD Mainline - Interstate 94 | 3578 | 2300061
613-P-2013 | 613 | Passing | Rigid | 03/27/2023 | Aggregate | Aggregate | 2 | RWP | Clay |  |  | 78.3 | GOCATOR2342 | Continuous |  | 06/09/2013 |  | MnROAD Mainline - Interstate 94 | 3578 | 2300061
613-D-2013 | 613 | Driving | Rigid | 05/10/2023 | Aggregate | Aggregate | 1 | LWP | Clay |  |  | 110.1 | GOCATOR2342 | Continuous |  | 06/09/2013 |  | MnROAD Mainline - Interstate 94 | 3622 | 9822091
613-D-2013 | 613 | Driving | Rigid | 05/10/2023 | Aggregate | Aggregate | 1 | RWP | Clay |  |  | 145.1 | GOCATOR2342 | Continuous |  | 06/09/2013 |  | MnROAD Mainline - Interstate 94 | 3622 | 9822091
613-D-2013 | 613 | Driving | Rigid | 05/10/2023 | Aggregate | Aggregate | 2 | RWP | Clay |  |  | 138.1 | GOCATOR2342 | Continuous |  | 06/09/2013 |  | MnROAD Mainline - Interstate 94 | 3622 | 9822091
613-D-2013 | 613 | Driving | Rigid | 05/10/2023 | Aggregate | Aggregate | 2 | LWP | Clay |  |  | 110.1 | GOCATOR2342 | Continuous |  | 06/09/2013 |  | MnROAD Mainline - Interstate 94 | 3622 | 9822091
613-P-2013 | 613 | Passing | Rigid | 05/10/2023 | Aggregate | Aggregate | 1 | RWP | Clay |  |  | 93.6 | GOCATOR2342 | Continuous |  | 06/09/2013 |  | MnROAD Mainline - Interstate 94 | 3622 | 2300061
613-P-2013 | 613 | Passing | Rigid | 05/10/2023 | Aggregate | Aggregate | 1 | LWP | Clay |  |  | 99.9 | GOCATOR2342 | Continuous |  | 06/09/2013 |  | MnROAD Mainline - Interstate 94 | 3622 | 2300061
613-P-2013 | 613 | Passing | Rigid | 05/10/2023 | Aggregate | Aggregate | 2 | RWP | Clay |  |  | 91 | GOCATOR2342 | Continuous |  | 06/09/2013 |  | MnROAD Mainline - Interstate 94 | 3622 | 2300061
613-P-2013 | 613 | Passing | Rigid | 05/10/2023 | Aggregate | Aggregate | 2 | LWP | Clay |  |  | 95.5 | GOCATOR2342 | Continuous |  | 06/09/2013 |  | MnROAD Mainline - Interstate 94 | 3622 | 2300061
613-D-2013 | 613 | Driving | Rigid | 07/18/2023 | Aggregate | Aggregate | 1 | LWP | Clay |  |  | 115.2 | GOCATOR2342 | Continuous |  | 06/09/2013 |  | MnROAD Mainline - Interstate 94 | 3691 | 9822091
613-D-2013 | 613 | Driving | Rigid | 07/18/2023 | Aggregate | Aggregate | 1 | RWP | Clay |  |  | 141.3 | GOCATOR2342 | Continuous |  | 06/09/2013 |  | MnROAD Mainline - Interstate 94 | 3691 | 9822091
613-D-2013 | 613 | Driving | Rigid | 07/18/2023 | Aggregate | Aggregate | 2 | RWP | Clay |  |  | 136.9 | GOCATOR2342 | Continuous |  | 06/09/2013 |  | MnROAD Mainline - Interstate 94 | 3691 | 9822091
613-D-2013 | 613 | Driving | Rigid | 07/18/2023 | Aggregate | Aggregate | 2 | LWP | Clay |  |  | 110.1 | GOCATOR2342 | Continuous |  | 06/09/2013 |  | MnROAD Mainline - Interstate 94 | 3691 | 9822091
613-P-2013 | 613 | Passing | Rigid | 07/18/2023 | Aggregate | Aggregate | 1 | LWP | Clay |  |  | 95.5 | GOCATOR2342 | Continuous |  | 06/09/2013 |  | MnROAD Mainline - Interstate 94 | 3691 | 2300061
613-P-2013 | 613 | Passing | Rigid | 07/18/2023 | Aggregate | Aggregate | 1 | RWP | Clay |  |  | 88.5 | GOCATOR2342 | Continuous |  | 06/09/2013 |  | MnROAD Mainline - Interstate 94 | 3691 | 2300061
613-P-2013 | 613 | Passing | Rigid | 07/18/2023 | Aggregate | Aggregate | 2 | LWP | Clay |  |  | 85.9 | GOCATOR2342 | Continuous |  | 06/09/2013 |  | MnROAD Mainline - Interstate 94 | 3691 | 2300061
613-P-2013 | 613 | Passing | Rigid | 07/18/2023 | Aggregate | Aggregate | 2 | RWP | Clay |  |  | 80.8 | GOCATOR2342 | Continuous |  | 06/09/2013 |  | MnROAD Mainline - Interstate 94 | 3691 | 2300061
614-D-2008 | 614 | Driving | Rigid | 11/19/2008 | Asphalt |  | 1 | RWP | Clay | 57.3 |  |  | 3-POINT LASER | Continuous |  | 05/08/2008 | 05/01/2022 | MnROAD Mainline - Interstate 94 | 195
614-D-2008 | 614 | Driving | Rigid | 11/19/2008 | Asphalt |  | 1 | LWP | Clay | 54.7 |  |  | 3-POINT LASER | Continuous |  | 05/08/2008 | 05/01/2022 | MnROAD Mainline - Interstate 94 | 195
614-D-2008 | 614 | Driving | Rigid | 11/19/2008 | Asphalt |  | 2 | RWP | Clay | 59.2 |  |  | 3-POINT LASER | Continuous |  | 05/08/2008 | 05/01/2022 | MnROAD Mainline - Interstate 94 | 195
614-D-2008 | 614 | Driving | Rigid | 11/19/2008 | Asphalt |  | 2 | LWP | Clay | 56 |  |  | 3-POINT LASER | Continuous |  | 05/08/2008 | 05/01/2022 | MnROAD Mainline - Interstate 94 | 195
614-P-2008 | 614 | Passing | Rigid | 11/19/2008 | Asphalt |  | 1 | LWP | Clay | 38.8 |  |  | 3-POINT LASER | Continuous |  | 05/08/2008 | 05/01/2022 | MnROAD Mainline - Interstate 94 | 195
614-P-2008 | 614 | Passing | Rigid | 11/19/2008 | Asphalt |  | 1 | RWP | Clay | 40.7 |  |  | 3-POINT LASER | Continuous |  | 05/08/2008 | 05/01/2022 | MnROAD Mainline - Interstate 94 | 195
614-P-2008 | 614 | Passing | Rigid | 11/19/2008 | Asphalt |  | 2 | RWP | Clay | 40.7 |  |  | 3-POINT LASER | Continuous |  | 05/08/2008 | 05/01/2022 | MnROAD Mainline - Interstate 94 | 195
614-P-2008 | 614 | Passing | Rigid | 11/19/2008 | Asphalt |  | 2 | LWP | Clay | 41.4 |  |  | 3-POINT LASER | Continuous |  | 05/08/2008 | 05/01/2022 | MnROAD Mainline - Interstate 94 | 195
614-D-2008 | 614 | Driving | Rigid | 03/17/2009 | Asphalt |  | 1 | LWP | Clay | 65.6 |  |  | 3-POINT LASER | Continuous |  | 05/08/2008 | 05/01/2022 | MnROAD Mainline - Interstate 94 | 313 | 120582
614-D-2008 | 614 | Driving | Rigid | 03/17/2009 | Asphalt |  | 1 | RWP | Clay | 78.9 |  |  | 3-POINT LASER | Continuous |  | 05/08/2008 | 05/01/2022 | MnROAD Mainline - Interstate 94 | 313 | 120582
614-D-2008 | 614 | Driving | Rigid | 03/17/2009 | Asphalt |  | 2 | RWP | Clay | 85.3 |  |  | 3-POINT LASER | Continuous |  | 05/08/2008 | 05/01/2022 | MnROAD Mainline - Interstate 94 | 313 | 120582
614-D-2008 | 614 | Driving | Rigid | 03/17/2009 | Asphalt |  | 2 | LWP | Clay | 62.4 |  |  | 3-POINT LASER | Continuous |  | 05/08/2008 | 05/01/2022 | MnROAD Mainline - Interstate 94 | 313 | 120582
614-P-2008 | 614 | Passing | Rigid | 03/17/2009 | Asphalt |  | 1 | LWP | Clay | 47.1 |  |  | 3-POINT LASER | Continuous |  | 05/08/2008 | 05/01/2022 | MnROAD Mainline - Interstate 94 | 313 | 25702
614-P-2008 | 614 | Passing | Rigid | 03/17/2009 | Asphalt |  | 1 | RWP | Clay | 46.5 |  |  | 3-POINT LASER | Continuous |  | 05/08/2008 | 05/01/2022 | MnROAD Mainline - Interstate 94 | 313 | 25702
614-P-2008 | 614 | Passing | Rigid | 03/17/2009 | Asphalt |  | 2 | RWP | Clay | 44.6 |  |  | 3-POINT LASER | Continuous |  | 05/08/2008 | 05/01/2022 | MnROAD Mainline - Interstate 94 | 313 | 25702
614-P-2008 | 614 | Passing | Rigid | 03/17/2009 | Asphalt |  | 2 | LWP | Clay | 43.9 |  |  | 3-POINT LASER | Continuous |  | 05/08/2008 | 05/01/2022 | MnROAD Mainline - Interstate 94 | 313 | 25702
614-D-2008 | 614 | Driving | Rigid | 06/17/2009 | Asphalt |  | 1 | RWP | Clay | 71.3 |  |  | 3-POINT LASER | Continuous |  | 05/08/2008 | 05/01/2022 | MnROAD Mainline - Interstate 94 | 405 | 404434
614-D-2008 | 614 | Driving | Rigid | 06/17/2009 | Asphalt |  | 1 | LWP | Clay | 51.6 |  |  | 3-POINT LASER | Continuous |  | 05/08/2008 | 05/01/2022 | MnROAD Mainline - Interstate 94 | 405 | 404434
614-D-2008 | 614 | Driving | Rigid | 06/17/2009 | Asphalt |  | 2 | RWP | Clay | 77.7 |  |  | 3-POINT LASER | Continuous |  | 05/08/2008 | 05/01/2022 | MnROAD Mainline - Interstate 94 | 405 | 404434
614-D-2008 | 614 | Driving | Rigid | 06/17/2009 | Asphalt |  | 2 | LWP | Clay | 52.8 |  |  | 3-POINT LASER | Continuous |  | 05/08/2008 | 05/01/2022 | MnROAD Mainline - Interstate 94 | 405 | 404434
614-P-2008 | 614 | Passing | Rigid | 06/17/2009 | Asphalt |  | 1 | LWP | Clay | 40.1 |  |  | 3-POINT LASER | Continuous |  | 05/08/2008 | 05/01/2022 | MnROAD Mainline - Interstate 94 | 405 | 96636
614-P-2008 | 614 | Passing | Rigid | 06/17/2009 | Asphalt |  | 1 | RWP | Clay | 41.4 |  |  | 3-POINT LASER | Continuous |  | 05/08/2008 | 05/01/2022 | MnROAD Mainline - Interstate 94 | 405 | 96636
614-P-2008 | 614 | Passing | Rigid | 06/17/2009 | Asphalt |  | 2 | LWP | Clay | 41.4 |  |  | 3-POINT LASER | Continuous |  | 05/08/2008 | 05/01/2022 | MnROAD Mainline - Interstate 94 | 405 | 96636
614-P-2008 | 614 | Passing | Rigid | 06/17/2009 | Asphalt |  | 2 | RWP | Clay | 41.4 |  |  | 3-POINT LASER | Continuous |  | 05/08/2008 | 05/01/2022 | MnROAD Mainline - Interstate 94 | 405 | 96636
614-D-2008 | 614 | Driving | Rigid | 11/16/2009 | Asphalt |  | 3 | RWP | Clay | 79.6 | 79.6 |  | 3-POINT LASER AND 1K LINE LASER | Continuous |  | 05/08/2008 | 05/01/2022 | MnROAD Mainline - Interstate 94 | 557 | 871442
614-D-2008 | 614 | Driving | Rigid | 11/16/2009 | Asphalt |  | 4 | RWP | Clay | 75.1 | 75.8 |  | 3-POINT LASER AND 1K LINE LASER | Continuous |  | 05/08/2008 | 05/01/2022 | MnROAD Mainline - Interstate 94 | 557 | 871442
614-D-2008 | 614 | Driving | Rigid | 11/16/2009 | Asphalt |  | 5 | LWP | Clay | 60.5 | 61.1 |  | 3-POINT LASER AND 1K LINE LASER | Continuous |  | 05/08/2008 | 05/01/2022 | MnROAD Mainline - Interstate 94 | 557 | 871442
614-D-2008 | 614 | Driving | Rigid | 11/16/2009 | Asphalt |  | 6 | LWP | Clay | 60.5 | 60.5 |  | 3-POINT LASER AND 1K LINE LASER | Continuous |  | 05/08/2008 | 05/01/2022 | MnROAD Mainline - Interstate 94 | 557 | 871442
614-P-2008 | 614 | Passing | Rigid | 11/16/2009 | Asphalt |  | 1 | RWP | Clay | 45.8 | 45.2 |  | 3-POINT LASER AND 1K LINE LASER | Continuous |  | 05/08/2008 | 05/01/2022 | MnROAD Mainline - Interstate 94 | 557 | 219039
614-P-2008 | 614 | Passing | Rigid | 11/16/2009 | Asphalt |  | 2 | RWP | Clay | 46.5 | 45.8 |  | 3-POINT LASER AND 1K LINE LASER | Continuous |  | 05/08/2008 | 05/01/2022 | MnROAD Mainline - Interstate 94 | 557 | 219039
614-P-2008 | 614 | Passing | Rigid | 11/16/2009 | Asphalt |  | 7 | LWP | Clay | 50.9 | 52.2 |  | 3-POINT LASER AND 1K LINE LASER | Continuous |  | 05/08/2008 | 05/01/2022 | MnROAD Mainline - Interstate 94 | 557 | 219039
614-P-2008 | 614 | Passing | Rigid | 11/16/2009 | Asphalt |  | 8 | LWP | Clay | 50.3 | 51.6 |  | 3-POINT LASER AND 1K LINE LASER | Continuous |  | 05/08/2008 | 05/01/2022 | MnROAD Mainline - Interstate 94 | 557 | 219039
614-D-2008 | 614 | Driving | Rigid | 03/08/2010 | Asphalt |  | 5 | LWP | Clay | 64.3 | 65.6 |  | 3-POINT LASER AND 1K LINE LASER | Continuous |  | 05/08/2008 | 05/01/2022 | MnROAD Mainline - Interstate 94 | 669 | 1234171
614-D-2008 | 614 | Driving | Rigid | 03/08/2010 | Asphalt |  | 6 | RWP | Clay | 83.4 | 80.8 |  | 3-POINT LASER AND 1K LINE LASER | Continuous |  | 05/08/2008 | 05/01/2022 | MnROAD Mainline - Interstate 94 | 669 | 1234171
614-P-2008 | 614 | Passing | Rigid | 03/08/2010 | Asphalt |  | 1 | RWP | Clay | 60.5 | 60.5 |  | 3-POINT LASER AND 1K LINE LASER | Continuous |  | 05/08/2008 | 05/01/2022 | MnROAD Mainline - Interstate 94 | 669 | 300746
614-P-2008 | 614 | Passing | Rigid | 03/08/2010 | Asphalt |  | 2 | RWP | Clay | 62.4 | 62.4 |  | 3-POINT LASER AND 1K LINE LASER | Continuous |  | 05/08/2008 | 05/01/2022 | MnROAD Mainline - Interstate 94 | 669 | 300746
614-P-2008 | 614 | Passing | Rigid | 03/08/2010 | Asphalt |  | 3 | LWP | Clay | 52.2 | 53.5 |  | 3-POINT LASER AND 1K LINE LASER | Continuous |  | 05/08/2008 | 05/01/2022 | MnROAD Mainline - Interstate 94 | 669 | 300746
614-P-2008 | 614 | Passing | Rigid | 03/08/2010 | Asphalt |  | 4 | LWP | Clay | 51.6 | 53.5 |  | 3-POINT LASER AND 1K LINE LASER | Continuous |  | 05/08/2008 | 05/01/2022 | MnROAD Mainline - Interstate 94 | 669 | 300746
614-D-2008 | 614 | Driving | Rigid | 03/31/2010 | Asphalt |  | 1 | RWP | Clay | 75.1 | 76.4 |  | 3-POINT LASER AND 1K LINE LASER | Continuous |  | 05/08/2008 | 05/01/2022 | MnROAD Mainline - Interstate 94 | 692 | 1300543
614-D-2008 | 614 | Driving | Rigid | 03/31/2010 | Asphalt |  | 2 | RWP | Clay | 75.8 | 77.7 |  | 3-POINT LASER AND 1K LINE LASER | Continuous |  | 05/08/2008 | 05/01/2022 | MnROAD Mainline - Interstate 94 | 692 | 1300543
614-D-2008 | 614 | Driving | Rigid | 03/31/2010 | Asphalt |  | 3 | LWP | Clay | 61.1 | 59.8 |  | 3-POINT LASER AND 1K LINE LASER | Continuous |  | 05/08/2008 | 05/01/2022 | MnROAD Mainline - Interstate 94 | 692 | 1300543
614-D-2008 | 614 | Driving | Rigid | 03/31/2010 | Asphalt |  | 4 | LWP | Clay | 57.9 | 58.6 |  | 3-POINT LASER AND 1K LINE LASER | Continuous |  | 05/08/2008 | 05/01/2022 | MnROAD Mainline - Interstate 94 | 692 | 1300543
614-P-2008 | 614 | Passing | Rigid | 03/31/2010 | Asphalt |  | 5 | LWP | Clay | 39.5 | 42 |  | 3-POINT LASER AND 1K LINE LASER | Continuous |  | 05/08/2008 | 05/01/2022 | MnROAD Mainline - Interstate 94 | 692 | 313519
614-P-2008 | 614 | Passing | Rigid | 03/31/2010 | Asphalt |  | 6 | LWP | Clay | 42 | 42 |  | 3-POINT LASER AND 1K LINE LASER | Continuous |  | 05/08/2008 | 05/01/2022 | MnROAD Mainline - Interstate 94 | 692 | 313519
614-P-2008 | 614 | Passing | Rigid | 03/31/2010 | Asphalt |  | 7 | RWP | Clay | 47.1 | 47.7 |  | 3-POINT LASER AND 1K LINE LASER | Continuous |  | 05/08/2008 | 05/01/2022 | MnROAD Mainline - Interstate 94 | 692 | 313519
614-P-2008 | 614 | Passing | Rigid | 03/31/2010 | Asphalt |  | 8 | RWP | Clay | 43.3 | 45.2 |  | 3-POINT LASER AND 1K LINE LASER | Continuous |  | 05/08/2008 | 05/01/2022 | MnROAD Mainline - Interstate 94 | 692 | 313519
614-D-2008 | 614 | Driving | Rigid | 06/07/2010 | Asphalt |  | 1 | RWP | Clay | 81.5 | 80.8 |  | 3-POINT LASER AND 1K LINE LASER | Continuous |  | 05/08/2008 | 05/01/2022 | MnROAD Mainline - Interstate 94 | 760 | 1300543
614-D-2008 | 614 | Driving | Rigid | 06/07/2010 | Asphalt |  | 2 | RWP | Clay | 78.9 | 77.7 |  | 3-POINT LASER AND 1K LINE LASER | Continuous |  | 05/08/2008 | 05/01/2022 | MnROAD Mainline - Interstate 94 | 760 | 1300543
614-D-2008 | 614 | Driving | Rigid | 06/07/2010 | Asphalt |  | 7 | LWP | Clay | 59.8 | 61.7 |  | 3-POINT LASER AND 1K LINE LASER | Continuous |  | 05/08/2008 | 05/01/2022 | MnROAD Mainline - Interstate 94 | 760 | 1300543
614-D-2008 | 614 | Driving | Rigid | 06/07/2010 | Asphalt |  | 8 | LWP | Clay | 61.7 | 63 |  | 3-POINT LASER AND 1K LINE LASER | Continuous |  | 05/08/2008 | 05/01/2022 | MnROAD Mainline - Interstate 94 | 760 | 1300543
614-P-2008 | 614 | Passing | Rigid | 06/07/2010 | Asphalt |  | 3 | RWP | Clay | 46.5 | 45.8 |  | 3-POINT LASER AND 1K LINE LASER | Continuous |  | 05/08/2008 | 05/01/2022 | MnROAD Mainline - Interstate 94 | 760 | 313519
614-P-2008 | 614 | Passing | Rigid | 06/07/2010 | Asphalt |  | 4 | RWP | Clay | 46.5 | 46.5 |  | 3-POINT LASER AND 1K LINE LASER | Continuous |  | 05/08/2008 | 05/01/2022 | MnROAD Mainline - Interstate 94 | 760 | 313519
614-P-2008 | 614 | Passing | Rigid | 06/07/2010 | Asphalt |  | 5 | LWP | Clay | 42 | 41.4 |  | 3-POINT LASER AND 1K LINE LASER | Continuous |  | 05/08/2008 | 05/01/2022 | MnROAD Mainline - Interstate 94 | 760 | 313519
614-P-2008 | 614 | Passing | Rigid | 06/07/2010 | Asphalt |  | 6 | LWP | Clay | 42 | 42 |  | 3-POINT LASER AND 1K LINE LASER | Continuous |  | 05/08/2008 | 05/01/2022 | MnROAD Mainline - Interstate 94 | 760 | 313519
614-D-2008 | 614 | Driving | Rigid | 09/21/2010 | Asphalt |  | 1 | RWP | Clay | 82.1 | 81.5 |  | 3-POINT LASER AND 1K LINE LASER | Continuous |  | 05/08/2008 | 05/01/2022 | MnROAD Mainline - Interstate 94 | 866 | 1536680
614-D-2008 | 614 | Driving | Rigid | 09/21/2010 | Asphalt |  | 2 | RWP | Clay | 80.2 | 81.5 |  | 3-POINT LASER AND 1K LINE LASER | Continuous |  | 05/08/2008 | 05/01/2022 | MnROAD Mainline - Interstate 94 | 866 | 1536680
614-D-2008 | 614 | Driving | Rigid | 09/21/2010 | Asphalt |  | 3 | LWP | Clay | 54.7 | 54.7 |  | 3-POINT LASER AND 1K LINE LASER | Continuous |  | 05/08/2008 | 05/01/2022 | MnROAD Mainline - Interstate 94 | 866 | 1536680
614-D-2008 | 614 | Driving | Rigid | 09/21/2010 | Asphalt |  | 4 | LWP | Clay | 61.1 | 61.1 |  | 3-POINT LASER AND 1K LINE LASER | Continuous |  | 05/08/2008 | 05/01/2022 | MnROAD Mainline - Interstate 94 | 866 | 1536680
614-P-2008 | 614 | Passing | Rigid | 09/21/2010 | Asphalt |  | 1 | LWP | Clay | 47.7 | 47.7 |  | 3-POINT LASER AND 1K LINE LASER | Continuous |  | 05/08/2008 | 05/01/2022 | MnROAD Mainline - Interstate 94 | 866 | 380215
614-P-2008 | 614 | Passing | Rigid | 09/21/2010 | Asphalt |  | 2 | LWP | Clay | 45.2 | 46.5 |  | 3-POINT LASER AND 1K LINE LASER | Continuous |  | 05/08/2008 | 05/01/2022 | MnROAD Mainline - Interstate 94 | 866 | 380215
614-P-2008 | 614 | Passing | Rigid | 09/21/2010 | Asphalt |  | 3 | RWP | Clay | 49 | 52.2 |  | 3-POINT LASER AND 1K LINE LASER | Continuous |  | 05/08/2008 | 05/01/2022 | MnROAD Mainline - Interstate 94 | 866 | 380215
614-P-2008 | 614 | Passing | Rigid | 09/21/2010 | Asphalt |  | 4 | RWP | Clay | 49.7 | 52.2 |  | 3-POINT LASER AND 1K LINE LASER | Continuous |  | 05/08/2008 | 05/01/2022 | MnROAD Mainline - Interstate 94 | 866 | 380215
614-D-2008 | 614 | Driving | Rigid | 11/16/2010 | Asphalt |  | 1 | LWP | Clay | 62.4 | 64.9 |  | 3-POINT LASER AND 1K LINE LASER | Continuous |  | 05/08/2008 | 05/01/2022 | MnROAD Mainline - Interstate 94 | 922 | 1718709
614-D-2008 | 614 | Driving | Rigid | 11/16/2010 | Asphalt |  | 2 | LWP | Clay | 63 | 64.9 |  | 3-POINT LASER AND 1K LINE LASER | Continuous |  | 05/08/2008 | 05/01/2022 | MnROAD Mainline - Interstate 94 | 922 | 1718709
614-D-2008 | 614 | Driving | Rigid | 11/16/2010 | Asphalt |  | 3 | LWP | Clay | 82.1 | 82.1 |  | 3-POINT LASER AND 1K LINE LASER | Continuous |  | 05/08/2008 | 05/01/2022 | MnROAD Mainline - Interstate 94 | 922 | 1718709
614-D-2008 | 614 | Driving | Rigid | 11/16/2010 | Asphalt |  | 4 | LWP | Clay | 84 | 82.8 |  | 3-POINT LASER AND 1K LINE LASER | Continuous |  | 05/08/2008 | 05/01/2022 | MnROAD Mainline - Interstate 94 | 922 | 1718709
614-P-2008 | 614 | Passing | Rigid | 11/16/2010 | Asphalt |  | 1 | LWP | Clay | 55.4 | 57.9 |  | 3-POINT LASER AND 1K LINE LASER | Continuous |  | 05/08/2008 | 05/01/2022 | MnROAD Mainline - Interstate 94 | 922 | 425948
614-P-2008 | 614 | Passing | Rigid | 11/16/2010 | Asphalt |  | 2 | LWP | Clay | 54.1 | 55.4 |  | 3-POINT LASER AND 1K LINE LASER | Continuous |  | 05/08/2008 | 05/01/2022 | MnROAD Mainline - Interstate 94 | 922 | 425948
614-P-2008 | 614 | Passing | Rigid | 11/16/2010 | Asphalt |  | 3 | LWP | Clay | 63 | 64.3 |  | 3-POINT LASER AND 1K LINE LASER | Continuous |  | 05/08/2008 | 05/01/2022 | MnROAD Mainline - Interstate 94 | 922 | 425948
614-P-2008 | 614 | Passing | Rigid | 11/16/2010 | Asphalt |  | 4 | LWP | Clay | 63.7 | 64.9 |  | 3-POINT LASER AND 1K LINE LASER | Continuous |  | 05/08/2008 | 05/01/2022 | MnROAD Mainline - Interstate 94 | 922 | 425948
614-D-2008 | 614 | Driving | Rigid | 03/16/2011 | Asphalt |  | 1 | RWP | Clay | 90.4 | 91 |  | 3-POINT LASER AND 1K LINE LASER | Continuous |  | 05/08/2008 | 05/01/2022 | MnROAD Mainline - Interstate 94 | 1042 | 2106115
614-D-2008 | 614 | Driving | Rigid | 03/16/2011 | Asphalt |  | 2 | LWP | Clay | 82.1 | 80.8 |  | 3-POINT LASER AND 1K LINE LASER | Continuous |  | 05/08/2008 | 05/01/2022 | MnROAD Mainline - Interstate 94 | 1042 | 2106115
614-P-2008 | 614 | Passing | Rigid | 03/16/2011 | Asphalt |  | 3 | RWP | Clay | 63.7 | 61.7 |  | 3-POINT LASER AND 1K LINE LASER | Continuous |  | 05/08/2008 | 05/01/2022 | MnROAD Mainline - Interstate 94 | 1042 | 529051
614-P-2008 | 614 | Passing | Rigid | 03/16/2011 | Asphalt |  | 4 | LWP | Clay | 57.3 | 57.9 |  | 3-POINT LASER AND 1K LINE LASER | Continuous |  | 05/08/2008 | 05/01/2022 | MnROAD Mainline - Interstate 94 | 1042 | 529051
614-D-2008 | 614 | Driving | Rigid | 06/27/2011 | Asphalt |  | 1 | RWP | Clay | 66.8 | 66.8 |  | 3-POINT LASER AND 1K LINE LASER | Continuous |  | 05/08/2008 | 05/01/2022 | MnROAD Mainline - Interstate 94 | 1145 | 2204422
614-D-2008 | 614 | Driving | Rigid | 06/27/2011 | Asphalt |  | 2 | RWP | Clay | 64.3 | 65.6 |  | 3-POINT LASER AND 1K LINE LASER | Continuous |  | 05/08/2008 | 05/01/2022 | MnROAD Mainline - Interstate 94 | 1145 | 2204422
614-D-2008 | 614 | Driving | Rigid | 06/27/2011 | Asphalt |  | 3 | LWP | Clay | 45.8 | 51.6 |  | 3-POINT LASER AND 1K LINE LASER | Continuous |  | 05/08/2008 | 05/01/2022 | MnROAD Mainline - Interstate 94 | 1145 | 2204422
614-D-2008 | 614 | Driving | Rigid | 06/27/2011 | Asphalt |  | 4 | LWP | Clay | 49 | 47.1 |  | 3-POINT LASER AND 1K LINE LASER | Continuous |  | 05/08/2008 | 05/01/2022 | MnROAD Mainline - Interstate 94 | 1145 | 2204422
614-P-2008 | 614 | Passing | Rigid | 06/27/2011 | Asphalt |  | 3 | RWP | Clay | 63 | 63 |  | 3-POINT LASER AND 1K LINE LASER | Continuous |  | 05/08/2008 | 05/01/2022 | MnROAD Mainline - Interstate 94 | 1145 | 604667
614-P-2008 | 614 | Passing | Rigid | 06/27/2011 | Asphalt |  | 4 | RWP | Clay | 64.3 | 63.7 |  | 3-POINT LASER AND 1K LINE LASER | Continuous |  | 05/08/2008 | 05/01/2022 | MnROAD Mainline - Interstate 94 | 1145 | 604667
614-P-2008 | 614 | Passing | Rigid | 06/27/2011 | Asphalt |  | 5 | LWP | Clay | 54.7 | 54.1 |  | 3-POINT LASER AND 1K LINE LASER | Continuous |  | 05/08/2008 | 05/01/2022 | MnROAD Mainline - Interstate 94 | 1145 | 604667
614-P-2008 | 614 | Passing | Rigid | 06/27/2011 | Asphalt |  | 9 | LWP | Clay | 56 | 52.8 |  | 3-POINT LASER AND 1K LINE LASER | Continuous |  | 05/08/2008 | 05/01/2022 | MnROAD Mainline - Interstate 94 | 1145 | 604667
614-D-2008 | 614 | Driving | Rigid | 09/19/2011 | Asphalt |  | 5 | LWP | Clay | 52.2 | 52.2 |  | 3-POINT LASER AND 1K LINE LASER | Continuous |  | 05/08/2008 | 05/01/2022 | MnROAD Mainline - Interstate 94 | 1229 | 2292135
614-D-2008 | 614 | Driving | Rigid | 09/19/2011 | Asphalt |  | 6 | LWP | Clay | 54.1 | 52.8 |  | 3-POINT LASER AND 1K LINE LASER | Continuous |  | 05/08/2008 | 05/01/2022 | MnROAD Mainline - Interstate 94 | 1229 | 2292135
614-D-2008 | 614 | Driving | Rigid | 09/19/2011 | Asphalt |  | 7 | RWP | Clay | 64.3 | 64.9 |  | 3-POINT LASER AND 1K LINE LASER | Continuous |  | 05/08/2008 | 05/01/2022 | MnROAD Mainline - Interstate 94 | 1229 | 2292135
614-D-2008 | 614 | Driving | Rigid | 09/19/2011 | Asphalt |  | 8 | RWP | Clay | 70 | 69.4 |  | 3-POINT LASER AND 1K LINE LASER | Continuous |  | 05/08/2008 | 05/01/2022 | MnROAD Mainline - Interstate 94 | 1229 | 2292135
614-P-2008 | 614 | Passing | Rigid | 09/19/2011 | Asphalt |  | 1 | RWP | Clay | 70 | 68.8 |  | 3-POINT LASER AND 1K LINE LASER | Continuous |  | 05/08/2008 | 05/01/2022 | MnROAD Mainline - Interstate 94 | 1229 | 627587
614-P-2008 | 614 | Passing | Rigid | 09/19/2011 | Asphalt |  | 2 | RWP | Clay | 71.9 | 71.9 |  | 3-POINT LASER AND 1K LINE LASER | Continuous |  | 05/08/2008 | 05/01/2022 | MnROAD Mainline - Interstate 94 | 1229 | 627587
614-P-2008 | 614 | Passing | Rigid | 09/19/2011 | Asphalt |  | 3 | LWP | Clay | 62.4 | 65.6 |  | 3-POINT LASER AND 1K LINE LASER | Continuous |  | 05/08/2008 | 05/01/2022 | MnROAD Mainline - Interstate 94 | 1229 | 627587
614-P-2008 | 614 | Passing | Rigid | 09/19/2011 | Asphalt |  | 4 | LWP | Clay | 59.8 | 59.2 |  | 3-POINT LASER AND 1K LINE LASER | Continuous |  | 05/08/2008 | 05/01/2022 | MnROAD Mainline - Interstate 94 | 1229 | 627587
614-D-2008 | 614 | Driving | Rigid | 03/19/2012 | Asphalt |  | 3 | RWP | Clay | 61.1 | 69.4 |  | 3-POINT LASER AND 1K LINE LASER | Continuous |  | 05/08/2008 | 05/01/2022 | MnROAD Mainline - Interstate 94 | 1411 | 2745796
614-D-2008 | 614 | Driving | Rigid | 03/19/2012 | Asphalt |  | 4 | LWP | Clay | 50.9 | 50.3 |  | 3-POINT LASER AND 1K LINE LASER | Continuous |  | 05/08/2008 | 05/01/2022 | MnROAD Mainline - Interstate 94 | 1411 | 2745796
614-P-2008 | 614 | Passing | Rigid | 03/19/2012 | Asphalt |  | 1 | LWP | Clay | 50.3 | 52.8 |  | 3-POINT LASER AND 1K LINE LASER | Continuous |  | 05/08/2008 | 05/01/2022 | MnROAD Mainline - Interstate 94 | 1411 | 730931
614-P-2008 | 614 | Passing | Rigid | 03/19/2012 | Asphalt |  | 2 | RWP | Clay | 54.7 | 53.5 |  | 3-POINT LASER AND 1K LINE LASER | Continuous |  | 05/08/2008 | 05/01/2022 | MnROAD Mainline - Interstate 94 | 1411 | 730931
614-D-2008 | 614 | Driving | Rigid | 06/28/2012 | Asphalt |  | 1 | RWP | Clay | 66.2 | 64.9 |  | 3-POINT LASER AND 1K LINE LASER | Continuous |  | 05/08/2008 | 05/01/2022 | MnROAD Mainline - Interstate 94 | 1512 | 3029679
614-D-2008 | 614 | Driving | Rigid | 06/28/2012 | Asphalt |  | 2 | RWP | Clay | 60.5 | 63 |  | 3-POINT LASER AND 1K LINE LASER | Continuous |  | 05/08/2008 | 05/01/2022 | MnROAD Mainline - Interstate 94 | 1512 | 3029679
614-D-2008 | 614 | Driving | Rigid | 06/28/2012 | Asphalt |  | 3 | LWP | Clay | 45.2 | 49.7 |  | 3-POINT LASER AND 1K LINE LASER | Continuous |  | 05/08/2008 | 05/01/2022 | MnROAD Mainline - Interstate 94 | 1512 | 3029679
614-D-2008 | 614 | Driving | Rigid | 06/28/2012 | Asphalt |  | 4 | LWP | Clay | 49 | 47.1 |  | 3-POINT LASER AND 1K LINE LASER | Continuous |  | 05/08/2008 | 05/01/2022 | MnROAD Mainline - Interstate 94 | 1512 | 3029679
614-P-2008 | 614 | Passing | Rigid | 06/28/2012 | Asphalt |  | 5 | LWP | Clay | 59.2 | 57.3 |  | 3-POINT LASER AND 1K LINE LASER | Continuous |  | 05/08/2008 | 05/01/2022 | MnROAD Mainline - Interstate 94 | 1512 | 803805
614-P-2008 | 614 | Passing | Rigid | 06/28/2012 | Asphalt |  | 6 | LWP | Clay | 57.9 | 59.2 |  | 3-POINT LASER AND 1K LINE LASER | Continuous |  | 05/08/2008 | 05/01/2022 | MnROAD Mainline - Interstate 94 | 1512 | 803805
614-P-2008 | 614 | Passing | Rigid | 06/28/2012 | Asphalt |  | 7 | RWP | Clay | 54.1 | 51.6 |  | 3-POINT LASER AND 1K LINE LASER | Continuous |  | 05/08/2008 | 05/01/2022 | MnROAD Mainline - Interstate 94 | 1512 | 803805
614-P-2008 | 614 | Passing | Rigid | 06/28/2012 | Asphalt |  | 8 | RWP | Clay | 57.3 | 52.8 |  | 3-POINT LASER AND 1K LINE LASER | Continuous |  | 05/08/2008 | 05/01/2022 | MnROAD Mainline - Interstate 94 | 1512 | 803805
614-D-2008 | 614 | Driving | Rigid | 09/25/2012 | Asphalt |  | 5 | RWP | Clay | 80.8 | 83.4 |  | 3-POINT LASER AND 1K LINE LASER | Continuous |  | 05/08/2008 | 05/01/2022 | MnROAD Mainline - Interstate 94 | 1601 | 3337182
614-D-2008 | 614 | Driving | Rigid | 09/25/2012 | Asphalt |  | 6 | RWP | Clay | 84 | 87.2 |  | 3-POINT LASER AND 1K LINE LASER | Continuous |  | 05/08/2008 | 05/01/2022 | MnROAD Mainline - Interstate 94 | 1601 | 3337182
614-D-2008 | 614 | Driving | Rigid | 09/25/2012 | Asphalt |  | 7 | LWP | Clay | 60.5 | 61.7 |  | 3-POINT LASER AND 1K LINE LASER | Continuous |  | 05/08/2008 | 05/01/2022 | MnROAD Mainline - Interstate 94 | 1601 | 3337182
614-D-2008 | 614 | Driving | Rigid | 09/25/2012 | Asphalt |  | 8 | LWP | Clay | 63 | 63 |  | 3-POINT LASER AND 1K LINE LASER | Continuous |  | 05/08/2008 | 05/01/2022 | MnROAD Mainline - Interstate 94 | 1601 | 3337182
614-P-2008 | 614 | Passing | Rigid | 09/25/2012 | Asphalt |  | 1 | LWP | Clay | 111.4 | 112 |  | 3-POINT LASER AND 1K LINE LASER | Continuous |  | 05/08/2008 | 05/01/2022 | MnROAD Mainline - Interstate 94 | 1601 | 886955
614-P-2008 | 614 | Passing | Rigid | 09/25/2012 | Asphalt |  | 2 | LWP | Clay | 101.9 | 105 |  | 3-POINT LASER AND 1K LINE LASER | Continuous |  | 05/08/2008 | 05/01/2022 | MnROAD Mainline - Interstate 94 | 1601 | 886955
614-P-2008 | 614 | Passing | Rigid | 09/25/2012 | Asphalt |  | 3 | RWP | Clay | 94.2 | 94.9 |  | 3-POINT LASER AND 1K LINE LASER | Continuous |  | 05/08/2008 | 05/01/2022 | MnROAD Mainline - Interstate 94 | 1601 | 886955
614-P-2008 | 614 | Passing | Rigid | 09/25/2012 | Asphalt |  | 4 | RWP | Clay | 101.9 | 103.8 |  | 3-POINT LASER AND 1K LINE LASER | Continuous |  | 05/08/2008 | 05/01/2022 | MnROAD Mainline - Interstate 94 | 1601 | 886955
614-D-2008 | 614 | Driving | Rigid | 04/02/2013 | Asphalt |  | 1 | LWP | Clay | 49 | 47.7 |  | 3-POINT LASER AND 1K LINE LASER | Continuous |  | 05/08/2008 | 05/01/2022 | MnROAD Mainline - Interstate 94 | 1790 | 3973702
614-D-2008 | 614 | Driving | Rigid | 04/02/2013 | Asphalt |  | 1 | RWP | Clay | 68.1 | 68.8 |  | 3-POINT LASER AND 1K LINE LASER | Continuous |  | 05/08/2008 | 05/01/2022 | MnROAD Mainline - Interstate 94 | 1790 | 3973702
614-D-2008 | 614 | Driving | Rigid | 04/02/2013 | Asphalt |  | 2 | LWP | Clay | 53.5 | 51.6 |  | 3-POINT LASER AND 1K LINE LASER | Continuous |  | 05/08/2008 | 05/01/2022 | MnROAD Mainline - Interstate 94 | 1790 | 3973702
614-D-2008 | 614 | Driving | Rigid | 04/02/2013 | Asphalt |  | 2 | RWP | Clay | 69.4 | 71.9 |  | 3-POINT LASER AND 1K LINE LASER | Continuous |  | 05/08/2008 | 05/01/2022 | MnROAD Mainline - Interstate 94 | 1790 | 3973702
614-P-2008 | 614 | Passing | Rigid | 04/02/2013 | Asphalt |  | 1 | LWP | Clay | 68.1 | 70.7 |  | 3-POINT LASER AND 1K LINE LASER | Continuous |  | 05/08/2008 | 05/01/2022 | MnROAD Mainline - Interstate 94 | 1790 | 1027932
614-P-2008 | 614 | Passing | Rigid | 04/02/2013 | Asphalt |  | 1 | RWP | Clay | 57.3 | 57.3 |  | 3-POINT LASER AND 1K LINE LASER | Continuous |  | 05/08/2008 | 05/01/2022 | MnROAD Mainline - Interstate 94 | 1790 | 1027932
614-P-2008 | 614 | Passing | Rigid | 04/02/2013 | Asphalt |  | 2 | LWP | Clay | 70.7 | 75.8 |  | 3-POINT LASER AND 1K LINE LASER | Continuous |  | 05/08/2008 | 05/01/2022 | MnROAD Mainline - Interstate 94 | 1790 | 1027932
614-P-2008 | 614 | Passing | Rigid | 04/02/2013 | Asphalt |  | 2 | RWP | Clay | 56 | 56 |  | 3-POINT LASER AND 1K LINE LASER | Continuous |  | 05/08/2008 | 05/01/2022 | MnROAD Mainline - Interstate 94 | 1790 | 1027932
614-D-2008 | 614 | Driving | Rigid | 07/10/2013 | Asphalt |  | 3 | RWP | Clay | 75.8 | 75.8 |  | 3-POINT LASER AND 1K LINE LASER | Continuous |  | 05/08/2008 | 05/01/2022 | MnROAD Mainline - Interstate 94 | 1889 | 4056711
614-D-2008 | 614 | Driving | Rigid | 07/10/2013 | Asphalt |  | 4 | RWP | Clay | 74.5 | 74.5 |  | 3-POINT LASER AND 1K LINE LASER | Continuous |  | 05/08/2008 | 05/01/2022 | MnROAD Mainline - Interstate 94 | 1889 | 4056711
614-D-2008 | 614 | Driving | Rigid | 07/10/2013 | Asphalt |  | 7 | LWP | Clay | 47.7 | 49.7 |  | 3-POINT LASER AND 1K LINE LASER | Continuous |  | 05/08/2008 | 05/01/2022 | MnROAD Mainline - Interstate 94 | 1889 | 4056711
614-D-2008 | 614 | Driving | Rigid | 07/10/2013 | Asphalt |  | 8 | LWP | Clay | 64.9 | 58.6 |  | 3-POINT LASER AND 1K LINE LASER | Continuous |  | 05/08/2008 | 05/01/2022 | MnROAD Mainline - Interstate 94 | 1889 | 4056711
614-P-2008 | 614 | Passing | Rigid | 07/10/2013 | Asphalt |  | 1 | RWP | Clay | 86.6 | 87.2 |  | 3-POINT LASER AND 1K LINE LASER | Continuous |  | 05/08/2008 | 05/01/2022 | MnROAD Mainline - Interstate 94 | 1889 | 1049193
614-P-2008 | 614 | Passing | Rigid | 07/10/2013 | Asphalt |  | 2 | RWP | Clay | 40.7 | 42.7 |  | 3-POINT LASER AND 1K LINE LASER | Continuous |  | 05/08/2008 | 05/01/2022 | MnROAD Mainline - Interstate 94 | 1889 | 1049193
614-P-2008 | 614 | Passing | Rigid | 07/10/2013 | Asphalt |  | 5 | LWP | Clay | 75.8 | 77 |  | 3-POINT LASER AND 1K LINE LASER | Continuous |  | 05/08/2008 | 05/01/2022 | MnROAD Mainline - Interstate 94 | 1889 | 1049193
614-P-2008 | 614 | Passing | Rigid | 07/10/2013 | Asphalt |  | 6 | LWP | Clay | 70 | 69.4 |  | 3-POINT LASER AND 1K LINE LASER | Continuous |  | 05/08/2008 | 05/01/2022 | MnROAD Mainline - Interstate 94 | 1889 | 1049193
614-D-2008 | 614 | Driving | Rigid | 10/09/2013 | Asphalt |  | 1 | RWP | Clay | 91 | 86.6 |  | 3-POINT LASER AND 1K LINE LASER | Continuous |  | 05/08/2008 | 05/01/2022 | MnROAD Mainline - Interstate 94 | 1980 | 4313415
614-D-2008 | 614 | Driving | Rigid | 10/09/2013 | Asphalt |  | 2 | LWP | Clay | 77.7 | 75.1 |  | 3-POINT LASER AND 1K LINE LASER | Continuous |  | 05/08/2008 | 05/01/2022 | MnROAD Mainline - Interstate 94 | 1980 | 4313415
614-P-2008 | 614 | Passing | Rigid | 10/09/2013 | Asphalt |  | 3 | LWP | Clay | 110.8 | 110.1 |  | 3-POINT LASER AND 1K LINE LASER | Continuous |  | 05/08/2008 | 05/01/2022 | MnROAD Mainline - Interstate 94 | 1980 | 1134709
614-P-2008 | 614 | Passing | Rigid | 10/09/2013 | Asphalt |  | 4 | RWP | Clay | 92.9 | 92.9 |  | 3-POINT LASER AND 1K LINE LASER | Continuous |  | 05/08/2008 | 05/01/2022 | MnROAD Mainline - Interstate 94 | 1980 | 1134709
614-D-2008 | 614 | Driving | Rigid | 05/13/2014 | Asphalt |  | 1 | RWP | Clay | 85.9 | 87.8 |  | 3-POINT LASER AND 1K LINE LASER | Continuous |  | 05/08/2008 | 05/01/2022 | MnROAD Mainline - Interstate 94 | 2196 | 4960495
614-D-2008 | 614 | Driving | Rigid | 05/13/2014 | Asphalt |  | 1 | LWP | Clay | 61.1 | 59.2 |  | 3-POINT LASER AND 1K LINE LASER | Continuous |  | 05/08/2008 | 05/01/2022 | MnROAD Mainline - Interstate 94 | 2196 | 4960495
614-D-2008 | 614 | Driving | Rigid | 05/13/2014 | Asphalt |  | 2 | LWP | Clay | 57.9 | 64.9 |  | 3-POINT LASER AND 1K LINE LASER | Continuous |  | 05/08/2008 | 05/01/2022 | MnROAD Mainline - Interstate 94 | 2196 | 4960495
614-D-2008 | 614 | Driving | Rigid | 05/13/2014 | Asphalt |  | 2 | RWP | Clay | 87.2 | 85.9 |  | 3-POINT LASER AND 1K LINE LASER | Continuous |  | 05/08/2008 | 05/01/2022 | MnROAD Mainline - Interstate 94 | 2196 | 4960495
614-P-2008 | 614 | Passing | Rigid | 05/13/2014 | Asphalt |  | 1 | RWP | Clay | 96.8 | 96.1 |  | 3-POINT LASER AND 1K LINE LASER | Continuous |  | 05/08/2008 | 05/01/2022 | MnROAD Mainline - Interstate 94 | 2196 | 1295321
614-P-2008 | 614 | Passing | Rigid | 05/13/2014 | Asphalt |  | 1 | LWP | Clay | 116.5 | 118.4 |  | 3-POINT LASER AND 1K LINE LASER | Continuous |  | 05/08/2008 | 05/01/2022 | MnROAD Mainline - Interstate 94 | 2196 | 1295321
614-P-2008 | 614 | Passing | Rigid | 05/13/2014 | Asphalt |  | 2 | LWP | Clay | 112 | 119.7 |  | 3-POINT LASER AND 1K LINE LASER | Continuous |  | 05/08/2008 | 05/01/2022 | MnROAD Mainline - Interstate 94 | 2196 | 1295321
614-P-2008 | 614 | Passing | Rigid | 05/13/2014 | Asphalt |  | 2 | RWP | Clay | 96.1 | 95.5 |  | 3-POINT LASER AND 1K LINE LASER | Continuous |  | 05/08/2008 | 05/01/2022 | MnROAD Mainline - Interstate 94 | 2196 | 1295321
614-D-2008 | 614 | Driving | Rigid | 08/05/2014 | Asphalt |  | 1 | LWP | Clay | 56 | 56 |  | 3-POINT LASER AND 1K LINE LASER | Continuous |  | 05/08/2008 | 05/01/2022 | MnROAD Mainline - Interstate 94 | 2280 | 5190032
614-D-2008 | 614 | Driving | Rigid | 08/05/2014 | Asphalt |  | 1 | RWP | Clay | 83.4 | 84 |  | 3-POINT LASER AND 1K LINE LASER | Continuous |  | 05/08/2008 | 05/01/2022 | MnROAD Mainline - Interstate 94 | 2280 | 5190032
614-D-2008 | 614 | Driving | Rigid | 08/05/2014 | Asphalt |  | 2 | RWP | Clay | 75.1 | 75.8 |  | 3-POINT LASER AND 1K LINE LASER | Continuous |  | 05/08/2008 | 05/01/2022 | MnROAD Mainline - Interstate 94 | 2280 | 5190032
614-D-2008 | 614 | Driving | Rigid | 08/05/2014 | Asphalt |  | 2 | LWP | Clay | 92.9 | 93.6 |  | 3-POINT LASER AND 1K LINE LASER | Continuous |  | 05/08/2008 | 05/01/2022 | MnROAD Mainline - Interstate 94 | 2280 | 5190032
614-P-2008 | 614 | Passing | Rigid | 08/05/2014 | Asphalt |  | 1 | RWP | Clay | 62.4 | 62.4 |  | 3-POINT LASER AND 1K LINE LASER | Continuous |  | 05/08/2008 | 05/01/2022 | MnROAD Mainline - Interstate 94 | 2280 | 1358188
614-P-2008 | 614 | Passing | Rigid | 08/05/2014 | Asphalt |  | 1 | LWP | Clay | 110.1 | 107.6 |  | 3-POINT LASER AND 1K LINE LASER | Continuous |  | 05/08/2008 | 05/01/2022 | MnROAD Mainline - Interstate 94 | 2280 | 1358188
614-P-2008 | 614 | Passing | Rigid | 08/05/2014 | Asphalt |  | 2 | RWP | Clay | 66.2 | 66.8 |  | 3-POINT LASER AND 1K LINE LASER | Continuous |  | 05/08/2008 | 05/01/2022 | MnROAD Mainline - Interstate 94 | 2280 | 1358188
614-P-2008 | 614 | Passing | Rigid | 08/05/2014 | Asphalt |  | 2 | LWP | Clay | 104.4 | 105.7 |  | 3-POINT LASER AND 1K LINE LASER | Continuous |  | 05/08/2008 | 05/01/2022 | MnROAD Mainline - Interstate 94 | 2280 | 1358188
614-D-2008 | 614 | Driving | Rigid | 10/21/2014 | Asphalt |  | 1 | RWP | Clay | 82.8 | 82.8 |  | 3-POINT LASER AND 1K LINE LASER | Continuous |  | 05/08/2008 | 05/01/2022 | MnROAD Mainline - Interstate 94 | 2357 | 5468423
614-D-2008 | 614 | Driving | Rigid | 10/21/2014 | Asphalt |  | 1 | LWP | Clay | 68.8 | 68.1 |  | 3-POINT LASER AND 1K LINE LASER | Continuous |  | 05/08/2008 | 05/01/2022 | MnROAD Mainline - Interstate 94 | 2357 | 5468423
614-D-2008 | 614 | Driving | Rigid | 10/21/2014 | Asphalt |  | 2 | LWP | Clay | 66.2 | 67.5 |  | 3-POINT LASER AND 1K LINE LASER | Continuous |  | 05/08/2008 | 05/01/2022 | MnROAD Mainline - Interstate 94 | 2357 | 5468423
614-D-2008 | 614 | Driving | Rigid | 10/21/2014 | Asphalt |  | 2 | RWP | Clay | 82.1 | 78.3 |  | 3-POINT LASER AND 1K LINE LASER | Continuous |  | 05/08/2008 | 05/01/2022 | MnROAD Mainline - Interstate 94 | 2357 | 5468423
614-P-2008 | 614 | Passing | Rigid | 10/21/2014 | Asphalt |  | 1 | RWP | Clay | 92.3 | 83.4 |  | 3-POINT LASER AND 1K LINE LASER | Continuous |  | 05/08/2008 | 05/01/2022 | MnROAD Mainline - Interstate 94 | 2357 | 1408427
614-P-2008 | 614 | Passing | Rigid | 10/21/2014 | Asphalt |  | 1 | LWP | Clay | 126 | 127.3 |  | 3-POINT LASER AND 1K LINE LASER | Continuous |  | 05/08/2008 | 05/01/2022 | MnROAD Mainline - Interstate 94 | 2357 | 1408427
614-P-2008 | 614 | Passing | Rigid | 10/21/2014 | Asphalt |  | 2 | LWP | Clay | 126.7 | 129.9 |  | 3-POINT LASER AND 1K LINE LASER | Continuous |  | 05/08/2008 | 05/01/2022 | MnROAD Mainline - Interstate 94 | 2357 | 1408427
614-P-2008 | 614 | Passing | Rigid | 10/21/2014 | Asphalt |  | 2 | RWP | Clay | 93.6 | 85.9 |  | 3-POINT LASER AND 1K LINE LASER | Continuous |  | 05/08/2008 | 05/01/2022 | MnROAD Mainline - Interstate 94 | 2357 | 1408427
614-D-2008 | 614 | Driving | Rigid | 03/16/2015 | Asphalt |  | 1 | LWP | Clay | 64.9 | 64.9 |  | 3-POINT LASER AND 1K LINE LASER | Continuous |  | 05/08/2008 | 05/01/2022 | MnROAD Mainline - Interstate 94 | 2503 | 6040417
614-D-2008 | 614 | Driving | Rigid | 03/16/2015 | Asphalt |  | 1 | RWP | Clay | 77 | 82.8 |  | 3-POINT LASER AND 1K LINE LASER | Continuous |  | 05/08/2008 | 05/01/2022 | MnROAD Mainline - Interstate 94 | 2503 | 6040417
614-D-2008 | 614 | Driving | Rigid | 03/16/2015 | Asphalt |  | 2 | RWP | Clay | 77.7 | 78.9 |  | 3-POINT LASER AND 1K LINE LASER | Continuous |  | 05/08/2008 | 05/01/2022 | MnROAD Mainline - Interstate 94 | 2503 | 6040417
614-D-2008 | 614 | Driving | Rigid | 03/16/2015 | Asphalt |  | 2 | LWP | Clay | 62.4 | 63 |  | 3-POINT LASER AND 1K LINE LASER | Continuous |  | 05/08/2008 | 05/01/2022 | MnROAD Mainline - Interstate 94 | 2503 | 6040417
614-P-2008 | 614 | Passing | Rigid | 03/16/2015 | Asphalt |  | 1 | RWP | Clay | 78.3 | 80.2 |  | 3-POINT LASER AND 1K LINE LASER | Continuous |  | 05/08/2008 | 05/01/2022 | MnROAD Mainline - Interstate 94 | 2503 | 1427093
614-P-2008 | 614 | Passing | Rigid | 03/16/2015 | Asphalt |  | 1 | LWP | Clay | 111.4 | 117.1 |  | 3-POINT LASER AND 1K LINE LASER | Continuous |  | 05/08/2008 | 05/01/2022 | MnROAD Mainline - Interstate 94 | 2503 | 1427093
614-P-2008 | 614 | Passing | Rigid | 03/16/2015 | Asphalt |  | 2 | RWP | Clay | 73.2 | 76.4 |  | 3-POINT LASER AND 1K LINE LASER | Continuous |  | 05/08/2008 | 05/01/2022 | MnROAD Mainline - Interstate 94 | 2503 | 1427093
614-P-2008 | 614 | Passing | Rigid | 03/16/2015 | Asphalt |  | 2 | LWP | Clay | 114.6 | 116.5 |  | 3-POINT LASER AND 1K LINE LASER | Continuous |  | 05/08/2008 | 05/01/2022 | MnROAD Mainline - Interstate 94 | 2503 | 1427093
614-D-2008 | 614 | Driving | Rigid | 05/12/2015 | Asphalt |  | 1 | RWP | Clay | 77 | 76.4 |  | 3-POINT LASER AND 1K LINE LASER | Continuous |  | 05/08/2008 | 05/01/2022 | MnROAD Mainline - Interstate 94 | 2560 | 6204123
614-D-2008 | 614 | Driving | Rigid | 05/12/2015 | Asphalt |  | 1 | LWP | Clay | 46.5 | 47.7 |  | 3-POINT LASER AND 1K LINE LASER | Continuous |  | 05/08/2008 | 05/01/2022 | MnROAD Mainline - Interstate 94 | 2560 | 6204123
614-D-2008 | 614 | Driving | Rigid | 05/12/2015 | Asphalt |  | 2 | RWP | Clay | 69.4 | 70 |  | 3-POINT LASER AND 1K LINE LASER | Continuous |  | 05/08/2008 | 05/01/2022 | MnROAD Mainline - Interstate 94 | 2560 | 6204123
614-D-2008 | 614 | Driving | Rigid | 05/12/2015 | Asphalt |  | 2 | LWP | Clay | 42.7 | 43.3 |  | 3-POINT LASER AND 1K LINE LASER | Continuous |  | 05/08/2008 | 05/01/2022 | MnROAD Mainline - Interstate 94 | 2560 | 6204123
614-P-2008 | 614 | Passing | Rigid | 05/12/2015 | Asphalt |  | 1 | RWP | Clay | 59.2 | 61.1 |  | 3-POINT LASER AND 1K LINE LASER | Continuous |  | 05/08/2008 | 05/01/2022 | MnROAD Mainline - Interstate 94 | 2560 | 1433776
614-P-2008 | 614 | Passing | Rigid | 05/12/2015 | Asphalt |  | 1 | LWP | Clay | 96.1 | 101.2 |  | 3-POINT LASER AND 1K LINE LASER | Continuous |  | 05/08/2008 | 05/01/2022 | MnROAD Mainline - Interstate 94 | 2560 | 1433776
614-P-2008 | 614 | Passing | Rigid | 05/12/2015 | Asphalt |  | 2 | LWP | Clay | 94.9 | 95.5 |  | 3-POINT LASER AND 1K LINE LASER | Continuous |  | 05/08/2008 | 05/01/2022 | MnROAD Mainline - Interstate 94 | 2560 | 1433776
614-P-2008 | 614 | Passing | Rigid | 05/12/2015 | Asphalt |  | 2 | RWP | Clay | 54.1 | 55.4 |  | 3-POINT LASER AND 1K LINE LASER | Continuous |  | 05/08/2008 | 05/01/2022 | MnROAD Mainline - Interstate 94 | 2560 | 1433776
614-D-2008 | 614 | Driving | Rigid | 09/29/2015 | Asphalt |  | 1 | RWP | Clay | 103.8 | 103.8 |  | 3-POINT LASER AND 1K LINE LASER | Continuous |  | 05/08/2008 | 05/01/2022 | MnROAD Mainline - Interstate 94 | 2700 | 6681545
614-D-2008 | 614 | Driving | Rigid | 09/29/2015 | Asphalt |  | 1 | LWP | Clay |  |  | 76.4 | 3K LINE LASER | Continuous |  | 05/08/2008 | 05/01/2022 | MnROAD Mainline - Interstate 94 | 2700 | 6681545
614-D-2008 | 614 | Driving | Rigid | 09/29/2015 | Asphalt |  | 2 | RWP | Clay | 104.4 | 103.8 |  | 3-POINT LASER AND 1K LINE LASER | Continuous |  | 05/08/2008 | 05/01/2022 | MnROAD Mainline - Interstate 94 | 2700 | 6681545
614-D-2008 | 614 | Driving | Rigid | 09/29/2015 | Asphalt |  | 2 | LWP | Clay |  |  | 72.6 | 3K LINE LASER | Continuous |  | 05/08/2008 | 05/01/2022 | MnROAD Mainline - Interstate 94 | 2700 | 6681545
614-P-2008 | 614 | Passing | Rigid | 09/29/2015 | Asphalt |  | 1 | LWP | Clay |  |  | 156 | 3K LINE LASER | Continuous |  | 05/08/2008 | 05/01/2022 | MnROAD Mainline - Interstate 94 | 2700 | 1451246
614-P-2008 | 614 | Passing | Rigid | 09/29/2015 | Asphalt |  | 1 | RWP | Clay | 105 | 106.9 |  | 3-POINT LASER AND 1K LINE LASER | Continuous |  | 05/08/2008 | 05/01/2022 | MnROAD Mainline - Interstate 94 | 2700 | 1451246
614-P-2008 | 614 | Passing | Rigid | 09/29/2015 | Asphalt |  | 2 | LWP | Clay |  |  | 147.7 | 3K LINE LASER | Continuous |  | 05/08/2008 | 05/01/2022 | MnROAD Mainline - Interstate 94 | 2700 | 1451246
614-P-2008 | 614 | Passing | Rigid | 09/29/2015 | Asphalt |  | 2 | RWP | Clay | 100.6 | 101.2 |  | 3-POINT LASER AND 1K LINE LASER | Continuous |  | 05/08/2008 | 05/01/2022 | MnROAD Mainline - Interstate 94 | 2700 | 1451246
614-D-2008 | 614 | Driving | Rigid | 03/01/2016 | Asphalt |  | 1 | LWP | Clay |  |  | 73.2 | 3K LINE LASER | Continuous |  | 05/08/2008 | 05/01/2022 | MnROAD Mainline - Interstate 94 | 2854 | 7241741
614-D-2008 | 614 | Driving | Rigid | 03/01/2016 | Asphalt |  | 1 | RWP | Clay | 113.9 | 108.9 |  | 3-POINT LASER AND 1K LINE LASER | Continuous |  | 05/08/2008 | 05/01/2022 | MnROAD Mainline - Interstate 94 | 2854 | 7241741
614-D-2008 | 614 | Driving | Rigid | 03/01/2016 | Asphalt |  | 2 | LWP | Clay |  |  | 73.8 | 3K LINE LASER | Continuous |  | 05/08/2008 | 05/01/2022 | MnROAD Mainline - Interstate 94 | 2854 | 7241741
614-D-2008 | 614 | Driving | Rigid | 03/01/2016 | Asphalt |  | 2 | RWP | Clay | 114.6 | 112.7 |  | 3-POINT LASER AND 1K LINE LASER | Continuous |  | 05/08/2008 | 05/01/2022 | MnROAD Mainline - Interstate 94 | 2854 | 7241741
614-D-2008 | 614 | Driving | Rigid | 03/01/2016 | Asphalt |  | 3 | RWP | Clay | 103.8 | 101.2 |  | 3-POINT LASER AND 1K LINE LASER | Continuous |  | 05/08/2008 | 05/01/2022 | MnROAD Mainline - Interstate 94 | 2854 | 7241741
614-D-2008 | 614 | Driving | Rigid | 03/01/2016 | Asphalt |  | 3 | LWP | Clay |  |  | 63.7 | 3K LINE LASER | Continuous |  | 05/08/2008 | 05/01/2022 | MnROAD Mainline - Interstate 94 | 2854 | 7241741
614-P-2008 | 614 | Passing | Rigid | 03/01/2016 | Asphalt |  | 1 | RWP | Clay | 92.3 | 87.8 |  | 3-POINT LASER AND 1K LINE LASER | Continuous |  | 05/08/2008 | 05/01/2022 | MnROAD Mainline - Interstate 94 | 2854 | 1568269
614-P-2008 | 614 | Passing | Rigid | 03/01/2016 | Asphalt |  | 1 | LWP | Clay |  |  | 129.9 | 3K LINE LASER | Continuous |  | 05/08/2008 | 05/01/2022 | MnROAD Mainline - Interstate 94 | 2854 | 1568269
614-P-2008 | 614 | Passing | Rigid | 03/01/2016 | Asphalt |  | 2 | LWP | Clay |  |  | 123.5 | 3K LINE LASER | Continuous |  | 05/08/2008 | 05/01/2022 | MnROAD Mainline - Interstate 94 | 2854 | 1568269
614-P-2008 | 614 | Passing | Rigid | 03/01/2016 | Asphalt |  | 2 | RWP | Clay | 78.9 | 76.4 |  | 3-POINT LASER AND 1K LINE LASER | Continuous |  | 05/08/2008 | 05/01/2022 | MnROAD Mainline - Interstate 94 | 2854 | 1568269
614-D-2008 | 614 | Driving | Rigid | 03/22/2016 | Asphalt |  | 1 | RWP | Clay | 63.7 | 117.1 |  | 3-POINT LASER AND 1K LINE LASER | Continuous |  | 05/08/2008 | 05/01/2022 | MnROAD Mainline - Interstate 94 | 2875 | 7314573
614-D-2008 | 614 | Driving | Rigid | 03/22/2016 | Asphalt |  | 1 | LWP | Clay |  |  | 115.9 | 3K LINE LASER | Continuous |  | 05/08/2008 | 05/01/2022 | MnROAD Mainline - Interstate 94 | 2875 | 7314573
614-D-2008 | 614 | Driving | Rigid | 03/22/2016 | Asphalt |  | 2 | RWP | Clay | 63 | 115.9 |  | 3-POINT LASER AND 1K LINE LASER | Continuous |  | 05/08/2008 | 05/01/2022 | MnROAD Mainline - Interstate 94 | 2875 | 7314573
614-D-2008 | 614 | Driving | Rigid | 03/22/2016 | Asphalt |  | 2 | LWP | Clay |  |  | 119 | 3K LINE LASER | Continuous |  | 05/08/2008 | 05/01/2022 | MnROAD Mainline - Interstate 94 | 2875 | 7314573
614-P-2008 | 614 | Passing | Rigid | 03/22/2016 | Asphalt |  | 1 | RWP | Clay | 129.2 | 74.5 |  | 3-POINT LASER AND 1K LINE LASER | Continuous |  | 05/08/2008 | 05/01/2022 | MnROAD Mainline - Interstate 94 | 2875 | 1582283
614-P-2008 | 614 | Passing | Rigid | 03/22/2016 | Asphalt |  | 1 | LWP | Clay |  |  | 78.9 | 3K LINE LASER | Continuous |  | 05/08/2008 | 05/01/2022 | MnROAD Mainline - Interstate 94 | 2875 | 1582283
614-P-2008 | 614 | Passing | Rigid | 03/22/2016 | Asphalt |  | 2 | RWP | Clay | 127.3 | 71.9 |  | 3-POINT LASER AND 1K LINE LASER | Continuous |  | 05/08/2008 | 05/01/2022 | MnROAD Mainline - Interstate 94 | 2875 | 1582283
614-P-2008 | 614 | Passing | Rigid | 03/22/2016 | Asphalt |  | 2 | LWP | Clay |  |  | 71.9 | 3K LINE LASER | Continuous |  | 05/08/2008 | 05/01/2022 | MnROAD Mainline - Interstate 94 | 2875 | 1582283
614-D-2008 | 614 | Driving | Rigid | 05/16/2016 | Asphalt |  | 1 | LWP | Clay |  |  | 59.8 | 3K LINE LASER | Continuous |  | 05/08/2008 | 05/01/2022 | MnROAD Mainline - Interstate 94 | 2930 | 7530260
614-D-2008 | 614 | Driving | Rigid | 05/16/2016 | Asphalt |  | 1 | RWP | Clay |  | 128 |  | 1K LINE LASER | Continuous |  | 05/08/2008 | 05/01/2022 | MnROAD Mainline - Interstate 94 | 2930 | 7530260
614-D-2008 | 614 | Driving | Rigid | 05/16/2016 | Asphalt |  | 2 | LWP | Clay |  |  | 61.1 | 3K LINE LASER | Continuous |  | 05/08/2008 | 05/01/2022 | MnROAD Mainline - Interstate 94 | 2930 | 7530260
614-D-2008 | 614 | Driving | Rigid | 05/16/2016 | Asphalt |  | 2 | RWP | Clay |  | 130.5 |  | 1K LINE LASER | Continuous |  | 05/08/2008 | 05/01/2022 | MnROAD Mainline - Interstate 94 | 2930 | 7530260
614-P-2008 | 614 | Passing | Rigid | 05/16/2016 | Asphalt |  | 1 | LWP | Clay |  |  | 117.8 | 3K LINE LASER | Continuous |  | 05/08/2008 | 05/01/2022 | MnROAD Mainline - Interstate 94 | 2930 | 1630988
614-P-2008 | 614 | Passing | Rigid | 05/16/2016 | Asphalt |  | 1 | RWP | Clay |  | 61.7 |  | 1K LINE LASER | Continuous |  | 05/08/2008 | 05/01/2022 | MnROAD Mainline - Interstate 94 | 2930 | 1630988
614-P-2008 | 614 | Passing | Rigid | 05/16/2016 | Asphalt |  | 2 | LWP | Clay |  |  | 125.4 | 3K LINE LASER | Continuous |  | 05/08/2008 | 05/01/2022 | MnROAD Mainline - Interstate 94 | 2930 | 1630988
614-P-2008 | 614 | Passing | Rigid | 05/16/2016 | Asphalt |  | 2 | RWP | Clay |  | 61.1 |  | 1K LINE LASER | Continuous |  | 05/08/2008 | 05/01/2022 | MnROAD Mainline - Interstate 94 | 2930 | 1630988
614-D-2008 | 614 | Driving | Rigid | 10/20/2016 | Asphalt |  | 1 | RWP | Clay | 145.8 | 147.7 |  | 3-POINT LASER AND 1K LINE LASER | Continuous |  | 05/08/2008 | 05/01/2022 | MnROAD Mainline - Interstate 94 | 3087 | 7627455
614-D-2008 | 614 | Driving | Rigid | 10/20/2016 | Asphalt |  | 1 | LWP | Clay |  |  | 63.7 | 3K LINE LASER | Continuous |  | 05/08/2008 | 05/01/2022 | MnROAD Mainline - Interstate 94 | 3087 | 7627455
614-D-2008 | 614 | Driving | Rigid | 10/20/2016 | Asphalt |  | 2 | LWP | Clay |  |  | 69.4 | 3K LINE LASER | Continuous |  | 05/08/2008 | 05/01/2022 | MnROAD Mainline - Interstate 94 | 3087 | 7627455
614-D-2008 | 614 | Driving | Rigid | 10/20/2016 | Asphalt |  | 2 | RWP | Clay | 140.7 | 140 |  | 3-POINT LASER AND 1K LINE LASER | Continuous |  | 05/08/2008 | 05/01/2022 | MnROAD Mainline - Interstate 94 | 3087 | 7627455
614-P-2008 | 614 | Passing | Rigid | 10/20/2016 | Asphalt |  | 1 | LWP | Clay |  |  | 116.5 | 3K LINE LASER | Continuous |  | 05/08/2008 | 05/01/2022 | MnROAD Mainline - Interstate 94 | 3087 | 1654776
614-P-2008 | 614 | Passing | Rigid | 10/20/2016 | Asphalt |  | 1 | RWP | Clay | 75.8 | 71.9 |  | 3-POINT LASER AND 1K LINE LASER | Continuous |  | 05/08/2008 | 05/01/2022 | MnROAD Mainline - Interstate 94 | 3087 | 1654776
614-P-2008 | 614 | Passing | Rigid | 10/20/2016 | Asphalt |  | 2 | LWP | Clay |  |  | 122.9 | 3K LINE LASER | Continuous |  | 05/08/2008 | 05/01/2022 | MnROAD Mainline - Interstate 94 | 3087 | 1654776
614-P-2008 | 614 | Passing | Rigid | 10/20/2016 | Asphalt |  | 2 | RWP | Clay | 77 | 73.2 |  | 3-POINT LASER AND 1K LINE LASER | Continuous |  | 05/08/2008 | 05/01/2022 | MnROAD Mainline - Interstate 94 | 3087 | 1654776
614-D-2008 | 614 | Driving | Rigid | 03/20/2017 | Asphalt |  | 1 | RWP | Clay |  |  | 156.6 | 3K LINE LASER | Continuous |  | 05/08/2008 | 05/01/2022 | MnROAD Mainline - Interstate 94 | 3238 | 8177827
614-D-2008 | 614 | Driving | Rigid | 03/20/2017 | Asphalt |  | 1 | LWP | Clay |  |  | 67.5 | 3K LINE LASER | Continuous |  | 05/08/2008 | 05/01/2022 | MnROAD Mainline - Interstate 94 | 3238 | 8177827
614-D-2008 | 614 | Driving | Rigid | 03/20/2017 | Asphalt |  | 2 | RWP | Clay |  |  | 154.1 | 3K LINE LASER | Continuous |  | 05/08/2008 | 05/01/2022 | MnROAD Mainline - Interstate 94 | 3238 | 8177827
614-D-2008 | 614 | Driving | Rigid | 03/20/2017 | Asphalt |  | 2 | LWP | Clay |  |  | 64.9 | 3K LINE LASER | Continuous |  | 05/08/2008 | 05/01/2022 | MnROAD Mainline - Interstate 94 | 3238 | 8177827
614-P-2008 | 614 | Passing | Rigid | 03/20/2017 | Asphalt |  | 2 | RWP | Clay |  |  | 82.8 | 3K LINE LASER | Continuous |  | 05/08/2008 | 05/01/2022 | MnROAD Mainline - Interstate 94 | 3238 | 1753487
614-P-2008 | 614 | Passing | Rigid | 03/20/2017 | Asphalt |  | 2 | LWP | Clay |  |  | 144.5 | 3K LINE LASER | Continuous |  | 05/08/2008 | 05/01/2022 | MnROAD Mainline - Interstate 94 | 3238 | 1753487
614-P-2008 | 614 | Passing | Rigid | 03/20/2017 | Asphalt |  | 3 | RWP | Clay |  |  | 85.3 | 3K LINE LASER | Continuous |  | 05/08/2008 | 05/01/2022 | MnROAD Mainline - Interstate 94 | 3238 | 1753487
614-P-2008 | 614 | Passing | Rigid | 03/20/2017 | Asphalt |  | 3 | LWP | Clay |  |  | 142.6 | 3K LINE LASER | Continuous |  | 05/08/2008 | 05/01/2022 | MnROAD Mainline - Interstate 94 | 3238 | 1753487
614-D-2008 | 614 | Driving | Rigid | 09/08/2017 | Asphalt |  | 1 | LWP | Clay |  |  | 69.4 | 3K LINE LASER | Continuous |  | 05/08/2008 | 05/01/2022 | MnROAD Mainline - Interstate 94 | 3410 | 8435235
614-D-2008 | 614 | Driving | Rigid | 09/08/2017 | Asphalt |  | 1 | RWP | Clay |  |  | 162.3 | 3K LINE LASER | Continuous |  | 05/08/2008 | 05/01/2022 | MnROAD Mainline - Interstate 94 | 3410 | 8435235
614-D-2008 | 614 | Driving | Rigid | 09/08/2017 | Asphalt |  | 2 | LWP | Clay |  |  | 76.4 | 3K LINE LASER | Continuous |  | 05/08/2008 | 05/01/2022 | MnROAD Mainline - Interstate 94 | 3410 | 8435235
614-D-2008 | 614 | Driving | Rigid | 09/08/2017 | Asphalt |  | 2 | RWP | Clay |  |  | 161.7 | 3K LINE LASER | Continuous |  | 05/08/2008 | 05/01/2022 | MnROAD Mainline - Interstate 94 | 3410 | 8435235
614-P-2008 | 614 | Passing | Rigid | 09/08/2017 | Asphalt |  | 1 | RWP | Clay |  |  | 91.7 | 3K LINE LASER | Continuous |  | 05/08/2008 | 05/01/2022 | MnROAD Mainline - Interstate 94 | 3410 | 1781607
614-P-2008 | 614 | Passing | Rigid | 09/08/2017 | Asphalt |  | 1 | LWP | Clay |  |  | 128 | 3K LINE LASER | Continuous |  | 05/08/2008 | 05/01/2022 | MnROAD Mainline - Interstate 94 | 3410 | 1781607
614-P-2008 | 614 | Passing | Rigid | 09/08/2017 | Asphalt |  | 2 | LWP | Clay |  |  | 129.2 | 3K LINE LASER | Continuous |  | 05/08/2008 | 05/01/2022 | MnROAD Mainline - Interstate 94 | 3410 | 1781607
614-P-2008 | 614 | Passing | Rigid | 09/08/2017 | Asphalt |  | 2 | RWP | Clay |  |  | 92.9 | 3K LINE LASER | Continuous |  | 05/08/2008 | 05/01/2022 | MnROAD Mainline - Interstate 94 | 3410 | 1781607
614-D-2008 | 614 | Driving | Rigid | 11/06/2017 | Asphalt |  | 1 | RWP | Clay |  |  | 170 | 3K LINE LASER | Continuous |  | 05/08/2008 | 05/01/2022 | MnROAD Mainline - Interstate 94 | 3469 | 8665707
614-D-2008 | 614 | Driving | Rigid | 11/06/2017 | Asphalt |  | 1 | LWP | Clay |  |  | 82.8 | 3K LINE LASER | Continuous |  | 05/08/2008 | 05/01/2022 | MnROAD Mainline - Interstate 94 | 3469 | 8665707
614-D-2008 | 614 | Driving | Rigid | 11/06/2017 | Asphalt |  | 2 | RWP | Clay |  |  | 167.4 | 3K LINE LASER | Continuous |  | 05/08/2008 | 05/01/2022 | MnROAD Mainline - Interstate 94 | 3469 | 8665707
614-D-2008 | 614 | Driving | Rigid | 11/06/2017 | Asphalt |  | 2 | LWP | Clay |  |  | 83.4 | 3K LINE LASER | Continuous |  | 05/08/2008 | 05/01/2022 | MnROAD Mainline - Interstate 94 | 3469 | 8665707
614-P-2008 | 614 | Passing | Rigid | 11/06/2017 | Asphalt |  | 1 | RWP | Clay |  |  | 114.6 | 3K LINE LASER | Continuous |  | 05/08/2008 | 05/01/2022 | MnROAD Mainline - Interstate 94 | 3469 | 1809396
614-P-2008 | 614 | Passing | Rigid | 11/06/2017 | Asphalt |  | 1 | LWP | Clay |  |  | 149 | 3K LINE LASER | Continuous |  | 05/08/2008 | 05/01/2022 | MnROAD Mainline - Interstate 94 | 3469 | 1809396
614-P-2008 | 614 | Passing | Rigid | 11/06/2017 | Asphalt |  | 2 | RWP | Clay |  |  | 113.3 | 3K LINE LASER | Continuous |  | 05/08/2008 | 05/01/2022 | MnROAD Mainline - Interstate 94 | 3469 | 1809396
614-P-2008 | 614 | Passing | Rigid | 11/06/2017 | Asphalt |  | 2 | LWP | Clay |  |  | 146.4 | 3K LINE LASER | Continuous |  | 05/08/2008 | 05/01/2022 | MnROAD Mainline - Interstate 94 | 3469 | 1809396
614-D-2008 | 614 | Driving | Rigid | 03/14/2018 | Asphalt |  | 1 | LWP | Clay |  |  | 87.8 | 3K LINE LASER | Continuous | Lasers spaced within LTTP wheel path by 0.12 ft | 05/08/2008 | 05/01/2022 | MnROAD Mainline - Interstate 94 | 3597 | 9129665
614-D-2008 | 614 | Driving | Rigid | 03/14/2018 | Asphalt |  | 1 | RWP | Clay |  |  | 161.1 | 3K LINE LASER | Continuous | Lasers spaced within LTTP wheel path by 0.12 ft | 05/08/2008 | 05/01/2022 | MnROAD Mainline - Interstate 94 | 3597 | 9129665
614-D-2008 | 614 | Driving | Rigid | 03/14/2018 | Asphalt |  | 2 | LWP | Clay |  |  | 78.9 | 3K LINE LASER | Continuous | Lasers spaced within LTTP wheel path by 0.12 ft | 05/08/2008 | 05/01/2022 | MnROAD Mainline - Interstate 94 | 3597 | 9129665
614-D-2008 | 614 | Driving | Rigid | 03/14/2018 | Asphalt |  | 2 | RWP | Clay |  |  | 136.2 | 3K LINE LASER | Continuous | Lasers spaced within LTTP wheel path by 0.12 ft | 05/08/2008 | 05/01/2022 | MnROAD Mainline - Interstate 94 | 3597 | 9129665
614-P-2008 | 614 | Passing | Rigid | 03/14/2018 | Asphalt |  | 1 | LWP | Clay |  |  | 126 | 3K LINE LASER | Continuous | Lasers spaced within LTTP wheel path by 0.12 ft | 05/08/2008 | 05/01/2022 | MnROAD Mainline - Interstate 94 | 3597 | 1864362
614-P-2008 | 614 | Passing | Rigid | 03/14/2018 | Asphalt |  | 1 | RWP | Clay |  |  | 101.9 | 3K LINE LASER | Continuous | Lasers spaced within LTTP wheel path by 0.12 ft | 05/08/2008 | 05/01/2022 | MnROAD Mainline - Interstate 94 | 3597 | 1864362
614-P-2008 | 614 | Passing | Rigid | 03/14/2018 | Asphalt |  | 2 | LWP | Clay |  |  | 122.2 | 3K LINE LASER | Continuous | Lasers spaced within LTTP wheel path by 0.12 ft | 05/08/2008 | 05/01/2022 | MnROAD Mainline - Interstate 94 | 3597 | 1864362
614-P-2008 | 614 | Passing | Rigid | 03/14/2018 | Asphalt |  | 2 | RWP | Clay |  |  | 97.4 | 3K LINE LASER | Continuous | Lasers spaced within LTTP wheel path by 0.12 ft | 05/08/2008 | 05/01/2022 | MnROAD Mainline - Interstate 94 | 3597 | 1864362
614-D-2008 | 614 | Driving | Rigid | 04/23/2018 | Asphalt |  | 1 | LWP | Clay |  |  | 69.4 | 3K LINE LASER | Continuous |  | 05/08/2008 | 05/01/2022 | MnROAD Mainline - Interstate 94 | 3637 | 9290758
614-D-2008 | 614 | Driving | Rigid | 04/23/2018 | Asphalt |  | 1 | RWP | Clay |  |  | 143.2 | 3K LINE LASER | Continuous |  | 05/08/2008 | 05/01/2022 | MnROAD Mainline - Interstate 94 | 3637 | 9290758
614-D-2008 | 614 | Driving | Rigid | 04/23/2018 | Asphalt |  | 2 | RWP | Clay |  |  | 133 | 3K LINE LASER | Continuous |  | 05/08/2008 | 05/01/2022 | MnROAD Mainline - Interstate 94 | 3637 | 9290758
614-D-2008 | 614 | Driving | Rigid | 04/23/2018 | Asphalt |  | 2 | LWP | Clay |  |  | 73.2 | 3K LINE LASER | Continuous |  | 05/08/2008 | 05/01/2022 | MnROAD Mainline - Interstate 94 | 3637 | 9290758
614-P-2008 | 614 | Passing | Rigid | 04/23/2018 | Asphalt |  | 1 | LWP | Clay |  |  | 121 | 3K LINE LASER | Continuous |  | 05/08/2008 | 05/01/2022 | MnROAD Mainline - Interstate 94 | 3637 | 1900139
614-P-2008 | 614 | Passing | Rigid | 04/23/2018 | Asphalt |  | 1 | RWP | Clay |  |  | 91 | 3K LINE LASER | Continuous |  | 05/08/2008 | 05/01/2022 | MnROAD Mainline - Interstate 94 | 3637 | 1900139
614-P-2008 | 614 | Passing | Rigid | 04/23/2018 | Asphalt |  | 2 | LWP | Clay |  |  | 122.9 | 3K LINE LASER | Continuous |  | 05/08/2008 | 05/01/2022 | MnROAD Mainline - Interstate 94 | 3637 | 1900139
614-P-2008 | 614 | Passing | Rigid | 04/23/2018 | Asphalt |  | 2 | RWP | Clay |  |  | 92.3 | 3K LINE LASER | Continuous |  | 05/08/2008 | 05/01/2022 | MnROAD Mainline - Interstate 94 | 3637 | 1900139
614-D-2008 | 614 | Driving | Rigid | 07/05/2018 | Asphalt |  | 1 | LWP | Clay |  |  | 66.8 | 3K LINE LASER | Continuous |  | 05/08/2008 | 05/01/2022 | MnROAD Mainline - Interstate 94 | 3710 | 9584984
614-D-2008 | 614 | Driving | Rigid | 07/05/2018 | Asphalt |  | 1 | RWP | Clay |  |  | 144.5 | 3K LINE LASER | Continuous |  | 05/08/2008 | 05/01/2022 | MnROAD Mainline - Interstate 94 | 3710 | 9584984
614-D-2008 | 614 | Driving | Rigid | 07/05/2018 | Asphalt |  | 2 | LWP | Clay |  |  | 66.8 | 3K LINE LASER | Continuous |  | 05/08/2008 | 05/01/2022 | MnROAD Mainline - Interstate 94 | 3710 | 9584984
614-D-2008 | 614 | Driving | Rigid | 07/05/2018 | Asphalt |  | 2 | RWP | Clay |  |  | 150.2 | 3K LINE LASER | Continuous |  | 05/08/2008 | 05/01/2022 | MnROAD Mainline - Interstate 94 | 3710 | 9584984
614-P-2008 | 614 | Passing | Rigid | 07/05/2018 | Asphalt |  | 1 | LWP | Clay |  |  | 117.8 | 3K LINE LASER | Continuous |  | 05/08/2008 | 05/01/2022 | MnROAD Mainline - Interstate 94 | 3710 | 1968299
614-P-2008 | 614 | Passing | Rigid | 07/05/2018 | Asphalt |  | 1 | RWP | Clay |  |  | 83.4 | 3K LINE LASER | Continuous |  | 05/08/2008 | 05/01/2022 | MnROAD Mainline - Interstate 94 | 3710 | 1968299
614-P-2008 | 614 | Passing | Rigid | 07/05/2018 | Asphalt |  | 2 | LWP | Clay |  |  | 121.6 | 3K LINE LASER | Continuous |  | 05/08/2008 | 05/01/2022 | MnROAD Mainline - Interstate 94 | 3710 | 1968299
614-P-2008 | 614 | Passing | Rigid | 07/05/2018 | Asphalt |  | 2 | RWP | Clay |  |  | 80.2 | 3K LINE LASER | Continuous |  | 05/08/2008 | 05/01/2022 | MnROAD Mainline - Interstate 94 | 3710 | 1968299
614-D-2008 | 614 | Driving | Rigid | 08/13/2018 | Asphalt |  | 1 | LWP | Clay |  |  | 77 | 3K LINE LASER | Continuous |  | 05/08/2008 | 05/01/2022 | MnROAD Mainline - Interstate 94 | 3749 | 9761161
614-D-2008 | 614 | Driving | Rigid | 08/13/2018 | Asphalt |  | 1 | RWP | Clay |  |  | 161.7 | 3K LINE LASER | Continuous |  | 05/08/2008 | 05/01/2022 | MnROAD Mainline - Interstate 94 | 3749 | 9761161
614-D-2008 | 614 | Driving | Rigid | 08/13/2018 | Asphalt |  | 2 | RWP | Clay |  |  | 165.5 | 3K LINE LASER | Continuous |  | 05/08/2008 | 05/01/2022 | MnROAD Mainline - Interstate 94 | 3749 | 9761161
614-D-2008 | 614 | Driving | Rigid | 08/13/2018 | Asphalt |  | 2 | LWP | Clay |  |  | 76.4 | 3K LINE LASER | Continuous |  | 05/08/2008 | 05/01/2022 | MnROAD Mainline - Interstate 94 | 3749 | 9761161
614-P-2008 | 614 | Passing | Rigid | 08/13/2018 | Asphalt |  | 1 | LWP | Clay |  |  | 125.4 | 3K LINE LASER | Continuous |  | 05/08/2008 | 05/01/2022 | MnROAD Mainline - Interstate 94 | 3749 | 2012877
614-P-2008 | 614 | Passing | Rigid | 08/13/2018 | Asphalt |  | 1 | RWP | Clay |  |  | 89.8 | 3K LINE LASER | Continuous |  | 05/08/2008 | 05/01/2022 | MnROAD Mainline - Interstate 94 | 3749 | 2012877
614-P-2008 | 614 | Passing | Rigid | 08/13/2018 | Asphalt |  | 2 | RWP | Clay |  |  | 88.5 | 3K LINE LASER | Continuous |  | 05/08/2008 | 05/01/2022 | MnROAD Mainline - Interstate 94 | 3749 | 2012877
614-P-2008 | 614 | Passing | Rigid | 08/13/2018 | Asphalt |  | 2 | LWP | Clay |  |  | 126 | 3K LINE LASER | Continuous |  | 05/08/2008 | 05/01/2022 | MnROAD Mainline - Interstate 94 | 3749 | 2012877
614-D-2008 | 614 | Driving | Rigid | 10/02/2018 | Asphalt |  | 1 | RWP | Clay |  |  | 179.5 | 3K LINE LASER | Continuous |  | 05/08/2008 | 05/01/2022 | MnROAD Mainline - Interstate 94 | 3799 | 9873654
614-D-2008 | 614 | Driving | Rigid | 10/02/2018 | Asphalt |  | 1 | LWP | Clay |  |  | 96.1 | 3K LINE LASER | Continuous |  | 05/08/2008 | 05/01/2022 | MnROAD Mainline - Interstate 94 | 3799 | 9873654
614-D-2008 | 614 | Driving | Rigid | 10/02/2018 | Asphalt |  | 2 | RWP | Clay |  |  | 175.7 | 3K LINE LASER | Continuous |  | 05/08/2008 | 05/01/2022 | MnROAD Mainline - Interstate 94 | 3799 | 9873654
614-D-2008 | 614 | Driving | Rigid | 10/02/2018 | Asphalt |  | 2 | LWP | Clay |  |  | 106.9 | 3K LINE LASER | Continuous |  | 05/08/2008 | 05/01/2022 | MnROAD Mainline - Interstate 94 | 3799 | 9873654
614-P-2008 | 614 | Passing | Rigid | 10/02/2018 | Asphalt |  | 1 | LWP | Clay |  |  | 171.2 | 3K LINE LASER | Continuous |  | 05/08/2008 | 05/01/2022 | MnROAD Mainline - Interstate 94 | 3799 | 2056520
614-P-2008 | 614 | Passing | Rigid | 10/02/2018 | Asphalt |  | 1 | RWP | Clay |  |  | 131.1 | 3K LINE LASER | Continuous |  | 05/08/2008 | 05/01/2022 | MnROAD Mainline - Interstate 94 | 3799 | 2056520
614-P-2008 | 614 | Passing | Rigid | 10/02/2018 | Asphalt |  | 2 | LWP | Clay |  |  | 175.7 | 3K LINE LASER | Continuous |  | 05/08/2008 | 05/01/2022 | MnROAD Mainline - Interstate 94 | 3799 | 2056520
614-P-2008 | 614 | Passing | Rigid | 10/02/2018 | Asphalt |  | 2 | RWP | Clay |  |  | 135.6 | 3K LINE LASER | Continuous |  | 05/08/2008 | 05/01/2022 | MnROAD Mainline - Interstate 94 | 3799 | 2056520
614-D-2008 | 614 | Driving | Rigid | 03/19/2019 | Asphalt |  | 1 | LWP | Clay |  |  | 74.5 | GOCATOR2342 | Continuous |  | 05/08/2008 | 05/01/2022 | MnROAD Mainline - Interstate 94 | 3967 | 10324767
614-D-2008 | 614 | Driving | Rigid | 03/19/2019 | Asphalt |  | 1 | RWP | Clay |  |  | 165.5 | GOCATOR2342 | Continuous |  | 05/08/2008 | 05/01/2022 | MnROAD Mainline - Interstate 94 | 3967 | 10324767
614-D-2008 | 614 | Driving | Rigid | 03/19/2019 | Asphalt |  | 2 | RWP | Clay |  |  | 161.1 | GOCATOR2342 | Continuous |  | 05/08/2008 | 05/01/2022 | MnROAD Mainline - Interstate 94 | 3967 | 10324767
614-D-2008 | 614 | Driving | Rigid | 03/19/2019 | Asphalt |  | 2 | LWP | Clay |  |  | 73.8 | GOCATOR2342 | Continuous |  | 05/08/2008 | 05/01/2022 | MnROAD Mainline - Interstate 94 | 3967 | 10324767
614-P-2008 | 614 | Passing | Rigid | 03/19/2019 | Asphalt |  | 1 | LWP | Clay |  |  | 127.3 | GOCATOR2342 | Continuous |  | 05/08/2008 | 05/01/2022 | MnROAD Mainline - Interstate 94 | 3967 | 2179593
614-P-2008 | 614 | Passing | Rigid | 03/19/2019 | Asphalt |  | 1 | RWP | Clay |  |  | 90.4 | GOCATOR2342 | Continuous |  | 05/08/2008 | 05/01/2022 | MnROAD Mainline - Interstate 94 | 3967 | 2179593
614-P-2008 | 614 | Passing | Rigid | 03/19/2019 | Asphalt |  | 2 | LWP | Clay |  |  | 127.3 | GOCATOR2342 | Continuous |  | 05/08/2008 | 05/01/2022 | MnROAD Mainline - Interstate 94 | 3967 | 2179593
614-P-2008 | 614 | Passing | Rigid | 03/19/2019 | Asphalt |  | 2 | RWP | Clay |  |  | 91.7 | GOCATOR2342 | Continuous |  | 05/08/2008 | 05/01/2022 | MnROAD Mainline - Interstate 94 | 3967 | 2179593
614-D-2008 | 614 | Driving | Rigid | 05/21/2019 | Asphalt |  | 1 | LWP | Clay |  |  | 82.1 | GOCATOR2342 | Continuous |  | 05/08/2008 | 05/01/2022 | MnROAD Mainline - Interstate 94 | 4030 | 10553299
614-D-2008 | 614 | Driving | Rigid | 05/21/2019 | Asphalt |  | 1 | RWP | Clay |  |  | 177 | GOCATOR2342 | Continuous |  | 05/08/2008 | 05/01/2022 | MnROAD Mainline - Interstate 94 | 4030 | 10553299
614-D-2008 | 614 | Driving | Rigid | 05/21/2019 | Asphalt |  | 2 | RWP | Clay |  |  | 178.9 | GOCATOR2342 | Continuous |  | 05/08/2008 | 05/01/2022 | MnROAD Mainline - Interstate 94 | 4030 | 10553299
614-D-2008 | 614 | Driving | Rigid | 05/21/2019 | Asphalt |  | 2 | LWP | Clay |  |  | 79.6 | GOCATOR2342 | Continuous |  | 05/08/2008 | 05/01/2022 | MnROAD Mainline - Interstate 94 | 4030 | 10553299
614-P-2008 | 614 | Passing | Rigid | 05/21/2019 | Asphalt |  | 1 | LWP | Clay |  |  | 148.3 | GOCATOR2342 | Continuous |  | 05/08/2008 | 05/01/2022 | MnROAD Mainline - Interstate 94 | 4030 | 2237732
614-P-2008 | 614 | Passing | Rigid | 05/21/2019 | Asphalt |  | 1 | RWP | Clay |  |  | 108.2 | GOCATOR2342 | Continuous |  | 05/08/2008 | 05/01/2022 | MnROAD Mainline - Interstate 94 | 4030 | 2237732
614-P-2008 | 614 | Passing | Rigid | 05/21/2019 | Asphalt |  | 2 | LWP | Clay |  |  | 150.9 | GOCATOR2342 | Continuous |  | 05/08/2008 | 05/01/2022 | MnROAD Mainline - Interstate 94 | 4030 | 2237732
614-P-2008 | 614 | Passing | Rigid | 05/21/2019 | Asphalt |  | 2 | RWP | Clay |  |  | 108.9 | GOCATOR2342 | Continuous |  | 05/08/2008 | 05/01/2022 | MnROAD Mainline - Interstate 94 | 4030 | 2237732
614-D-2008 | 614 | Driving | Rigid | 08/29/2019 | Asphalt |  | 1 | RWP | Clay |  |  | 181.4 | GOCATOR2342 | Continuous |  | 05/08/2008 | 05/01/2022 | MnROAD Mainline - Interstate 94 | 4130 | 10801671
614-D-2008 | 614 | Driving | Rigid | 08/29/2019 | Asphalt |  | 1 | LWP | Clay |  |  | 75.8 | GOCATOR2342 | Continuous |  | 05/08/2008 | 05/01/2022 | MnROAD Mainline - Interstate 94 | 4130 | 10801671
614-D-2008 | 614 | Driving | Rigid | 08/29/2019 | Asphalt |  | 2 | RWP | Clay |  |  | 169.3 | GOCATOR2342 | Continuous |  | 05/08/2008 | 05/01/2022 | MnROAD Mainline - Interstate 94 | 4130 | 10801671
614-D-2008 | 614 | Driving | Rigid | 08/29/2019 | Asphalt |  | 2 | LWP | Clay |  |  | 84.7 | GOCATOR2342 | Continuous |  | 05/08/2008 | 05/01/2022 | MnROAD Mainline - Interstate 94 | 4130 | 10801671
614-P-2008 | 614 | Passing | Rigid | 08/29/2019 | Asphalt |  | 1 | RWP | Clay |  |  | 112.7 | GOCATOR2342 | Continuous |  | 05/08/2008 | 05/01/2022 | MnROAD Mainline - Interstate 94 | 4130 | 2340616
614-P-2008 | 614 | Passing | Rigid | 08/29/2019 | Asphalt |  | 1 | LWP | Clay |  |  | 147 | GOCATOR2342 | Continuous |  | 05/08/2008 | 05/01/2022 | MnROAD Mainline - Interstate 94 | 4130 | 2340616
614-P-2008 | 614 | Passing | Rigid | 08/29/2019 | Asphalt |  | 2 | RWP | Clay |  |  | 112 | GOCATOR2342 | Continuous |  | 05/08/2008 | 05/01/2022 | MnROAD Mainline - Interstate 94 | 4130 | 2340616
614-P-2008 | 614 | Passing | Rigid | 08/29/2019 | Asphalt |  | 2 | LWP | Clay |  |  | 143.9 | GOCATOR2342 | Continuous |  | 05/08/2008 | 05/01/2022 | MnROAD Mainline - Interstate 94 | 4130 | 2340616
614-D-2008 | 614 | Driving | Rigid | 10/24/2019 | Asphalt |  | 1 | LWP | Clay |  |  | 89.1 | GOCATOR2342 | Continuous |  | 05/08/2008 | 05/01/2022 | MnROAD Mainline - Interstate 94 | 4186 | 10975771
614-D-2008 | 614 | Driving | Rigid | 10/24/2019 | Asphalt |  | 1 | RWP | Clay |  |  | 183.3 | GOCATOR2342 | Continuous |  | 05/08/2008 | 05/01/2022 | MnROAD Mainline - Interstate 94 | 4186 | 10975771
614-D-2008 | 614 | Driving | Rigid | 10/24/2019 | Asphalt |  | 2 | RWP | Clay |  |  | 190.3 | GOCATOR2342 | Continuous |  | 05/08/2008 | 05/01/2022 | MnROAD Mainline - Interstate 94 | 4186 | 10975771
614-D-2008 | 614 | Driving | Rigid | 10/24/2019 | Asphalt |  | 2 | LWP | Clay |  |  | 88.5 | GOCATOR2342 | Continuous |  | 05/08/2008 | 05/01/2022 | MnROAD Mainline - Interstate 94 | 4186 | 10975771
614-P-2008 | 614 | Passing | Rigid | 10/24/2019 | Asphalt |  | 1 | LWP | Clay |  |  | 149.6 | GOCATOR2342 | Continuous |  | 05/08/2008 | 05/01/2022 | MnROAD Mainline - Interstate 94 | 4186 | 2410068
614-P-2008 | 614 | Passing | Rigid | 10/24/2019 | Asphalt |  | 1 | RWP | Clay |  |  | 118.4 | GOCATOR2342 | Continuous |  | 05/08/2008 | 05/01/2022 | MnROAD Mainline - Interstate 94 | 4186 | 2410068
614-P-2008 | 614 | Passing | Rigid | 10/24/2019 | Asphalt |  | 2 | LWP | Clay |  |  | 147 | GOCATOR2342 | Continuous |  | 05/08/2008 | 05/01/2022 | MnROAD Mainline - Interstate 94 | 4186 | 2410068
614-P-2008 | 614 | Passing | Rigid | 10/24/2019 | Asphalt |  | 2 | RWP | Clay |  |  | 115.2 | GOCATOR2342 | Continuous |  | 05/08/2008 | 05/01/2022 | MnROAD Mainline - Interstate 94 | 4186 | 2410068
614-D-2008 | 614 | Driving | Rigid | 03/09/2020 | Asphalt |  | 1 | LWP | Clay |  |  | 84.7 | GOCATOR2342 | Continuous |  | 05/08/2008 | 05/01/2022 | MnROAD Mainline - Interstate 94 | 4323 | 11454835
614-D-2008 | 614 | Driving | Rigid | 03/09/2020 | Asphalt |  | 1 | RWP | Clay |  |  | 178.9 | GOCATOR2342 | Continuous |  | 05/08/2008 | 05/01/2022 | MnROAD Mainline - Interstate 94 | 4323 | 11454835
614-D-2008 | 614 | Driving | Rigid | 03/09/2020 | Asphalt |  | 2 | LWP | Clay |  |  | 82.8 | GOCATOR2342 | Continuous |  | 05/08/2008 | 05/01/2022 | MnROAD Mainline - Interstate 94 | 4323 | 11454835
614-D-2008 | 614 | Driving | Rigid | 03/09/2020 | Asphalt |  | 2 | RWP | Clay |  |  | 173.8 | GOCATOR2342 | Continuous |  | 05/08/2008 | 05/01/2022 | MnROAD Mainline - Interstate 94 | 4323 | 11454835
614-P-2008 | 614 | Passing | Rigid | 03/09/2020 | Asphalt |  | 1 | LWP | Clay |  |  | 138.8 | GOCATOR2342 | Continuous |  | 05/08/2008 | 05/01/2022 | MnROAD Mainline - Interstate 94 | 4323 | 2541181
614-P-2008 | 614 | Passing | Rigid | 03/09/2020 | Asphalt |  | 1 | RWP | Clay |  |  | 122.2 | GOCATOR2342 | Continuous |  | 05/08/2008 | 05/01/2022 | MnROAD Mainline - Interstate 94 | 4323 | 2541181
614-D-2008 | 614 | Driving | Rigid | 08/05/2020 | Asphalt |  | 1 | RWP | Clay |  |  | 198 | GOCATOR2342 | Continuous |  | 05/08/2008 | 05/01/2022 | MnROAD Mainline - Interstate 94 | 4472 | 11872029
614-D-2008 | 614 | Driving | Rigid | 08/05/2020 | Asphalt |  | 1 | LWP | Clay |  |  | 101.2 | GOCATOR2342 | Continuous |  | 05/08/2008 | 05/01/2022 | MnROAD Mainline - Interstate 94 | 4472 | 11872029
614-D-2008 | 614 | Driving | Rigid | 08/05/2020 | Asphalt |  | 2 | LWP | Clay |  |  | 102.5 | GOCATOR2342 | Continuous |  | 05/08/2008 | 05/01/2022 | MnROAD Mainline - Interstate 94 | 4472 | 11872029
614-D-2008 | 614 | Driving | Rigid | 08/05/2020 | Asphalt |  | 2 | RWP | Clay |  |  | 199.9 | GOCATOR2342 | Continuous |  | 05/08/2008 | 05/01/2022 | MnROAD Mainline - Interstate 94 | 4472 | 11872029
614-P-2008 | 614 | Passing | Rigid | 08/05/2020 | Asphalt |  | 1 | RWP | Clay |  |  | 126.7 | GOCATOR2342 | Continuous |  | 05/08/2008 | 05/01/2022 | MnROAD Mainline - Interstate 94 | 4472 | 2680773
614-P-2008 | 614 | Passing | Rigid | 08/05/2020 | Asphalt |  | 1 | LWP | Clay |  |  | 166.1 | GOCATOR2342 | Continuous |  | 05/08/2008 | 05/01/2022 | MnROAD Mainline - Interstate 94 | 4472 | 2680773
614-P-2008 | 614 | Passing | Rigid | 08/05/2020 | Asphalt |  | 2 | RWP | Clay |  |  | 125.4 | GOCATOR2342 | Continuous |  | 05/08/2008 | 05/01/2022 | MnROAD Mainline - Interstate 94 | 4472 | 2680773
614-P-2008 | 614 | Passing | Rigid | 08/05/2020 | Asphalt |  | 2 | LWP | Clay |  |  | 163.6 | GOCATOR2342 | Continuous |  | 05/08/2008 | 05/01/2022 | MnROAD Mainline - Interstate 94 | 4472 | 2680773
614-D-2008 | 614 | Driving | Rigid | 03/18/2021 | Asphalt |  | 1 | LWP | Clay |  |  | 85.3 | GOCATOR2342 | Continuous |  | 05/08/2008 | 05/01/2022 | MnROAD Mainline - Interstate 94 | 4697 | 12539888
614-D-2008 | 614 | Driving | Rigid | 03/18/2021 | Asphalt |  | 1 | RWP | Clay |  |  | 196.7 | GOCATOR2342 | Continuous |  | 05/08/2008 | 05/01/2022 | MnROAD Mainline - Interstate 94 | 4697 | 12539888
614-D-2008 | 614 | Driving | Rigid | 03/18/2021 | Asphalt |  | 2 | RWP | Clay |  |  | 187.8 | GOCATOR2342 | Continuous |  | 05/08/2008 | 05/01/2022 | MnROAD Mainline - Interstate 94 | 4697 | 12539888
614-D-2008 | 614 | Driving | Rigid | 03/18/2021 | Asphalt |  | 2 | LWP | Clay |  |  | 86.6 | GOCATOR2342 | Continuous |  | 05/08/2008 | 05/01/2022 | MnROAD Mainline - Interstate 94 | 4697 | 12539888
614-P-2008 | 614 | Passing | Rigid | 03/18/2021 | Asphalt |  | 1 | RWP | Clay |  |  | 113.3 | GOCATOR2342 | Continuous |  | 05/08/2008 | 05/01/2022 | MnROAD Mainline - Interstate 94 | 4697 | 2894113
614-P-2008 | 614 | Passing | Rigid | 03/18/2021 | Asphalt |  | 1 | LWP | Clay |  |  | 152.8 | GOCATOR2342 | Continuous |  | 05/08/2008 | 05/01/2022 | MnROAD Mainline - Interstate 94 | 4697 | 2894113
614-P-2008 | 614 | Passing | Rigid | 03/18/2021 | Asphalt |  | 2 | RWP | Clay |  |  | 111.4 | GOCATOR2342 | Continuous |  | 05/08/2008 | 05/01/2022 | MnROAD Mainline - Interstate 94 | 4697 | 2894113
614-P-2008 | 614 | Passing | Rigid | 03/18/2021 | Asphalt |  | 2 | LWP | Clay |  |  | 149 | GOCATOR2342 | Continuous |  | 05/08/2008 | 05/01/2022 | MnROAD Mainline - Interstate 94 | 4697 | 2894113
614-D-2008 | 614 | Driving | Rigid | 05/12/2021 | Asphalt |  | 1 | LWP | Clay |  |  | 92.3 | GOCATOR2342 | Continuous |  | 05/08/2008 | 05/01/2022 | MnROAD Mainline - Interstate 94 | 4752 | 12539888
614-D-2008 | 614 | Driving | Rigid | 05/12/2021 | Asphalt |  | 1 | RWP | Clay |  |  | 200.5 | GOCATOR2342 | Continuous |  | 05/08/2008 | 05/01/2022 | MnROAD Mainline - Interstate 94 | 4752 | 12539888
614-D-2008 | 614 | Driving | Rigid | 05/12/2021 | Asphalt |  | 2 | RWP | Clay |  |  | 194.2 | GOCATOR2342 | Continuous |  | 05/08/2008 | 05/01/2022 | MnROAD Mainline - Interstate 94 | 4752 | 12539888
614-D-2008 | 614 | Driving | Rigid | 05/12/2021 | Asphalt |  | 2 | LWP | Clay |  |  | 85.9 | GOCATOR2342 | Continuous |  | 05/08/2008 | 05/01/2022 | MnROAD Mainline - Interstate 94 | 4752 | 12539888
614-P-2008 | 614 | Passing | Rigid | 05/12/2021 | Asphalt |  | 1 | LWP | Clay |  |  | 159.1 | GOCATOR2342 | Continuous |  | 05/08/2008 | 05/01/2022 | MnROAD Mainline - Interstate 94 | 4752 | 2894113
614-P-2008 | 614 | Passing | Rigid | 05/12/2021 | Asphalt |  | 1 | RWP | Clay |  |  | 116.5 | GOCATOR2342 | Continuous |  | 05/08/2008 | 05/01/2022 | MnROAD Mainline - Interstate 94 | 4752 | 2894113
614-P-2008 | 614 | Passing | Rigid | 05/12/2021 | Asphalt |  | 2 | RWP | Clay |  |  | 113.9 | GOCATOR2342 | Continuous |  | 05/08/2008 | 05/01/2022 | MnROAD Mainline - Interstate 94 | 4752 | 2894113
614-P-2008 | 614 | Passing | Rigid | 05/12/2021 | Asphalt |  | 2 | LWP | Clay |  |  | 158.5 | GOCATOR2342 | Continuous |  | 05/08/2008 | 05/01/2022 | MnROAD Mainline - Interstate 94 | 4752 | 2894113
614-D-2008 | 614 | Driving | Rigid | 08/16/2021 | Asphalt |  | 1 | LWP | Clay |  |  | 102.5 | GOCATOR2342 | Continuous |  | 05/08/2008 | 05/01/2022 | MnROAD Mainline - Interstate 94 | 4848 | 12778679
614-D-2008 | 614 | Driving | Rigid | 08/16/2021 | Asphalt |  | 1 | RWP | Clay |  |  | 217.1 | GOCATOR2342 | Continuous |  | 05/08/2008 | 05/01/2022 | MnROAD Mainline - Interstate 94 | 4848 | 12778679
614-D-2008 | 614 | Driving | Rigid | 08/16/2021 | Asphalt |  | 2 | LWP | Clay |  |  | 103.1 | GOCATOR2342 | Continuous |  | 05/08/2008 | 05/01/2022 | MnROAD Mainline - Interstate 94 | 4848 | 12778679
614-D-2008 | 614 | Driving | Rigid | 08/16/2021 | Asphalt |  | 2 | RWP | Clay |  |  | 206.9 | GOCATOR2342 | Continuous |  | 05/08/2008 | 05/01/2022 | MnROAD Mainline - Interstate 94 | 4848 | 12778679
614-P-2008 | 614 | Passing | Rigid | 08/16/2021 | Asphalt |  | 1 | RWP | Clay |  |  | 118.4 | GOCATOR2342 | Continuous |  | 05/08/2008 | 05/01/2022 | MnROAD Mainline - Interstate 94 | 4848 | 2976934
614-P-2008 | 614 | Passing | Rigid | 08/16/2021 | Asphalt |  | 1 | LWP | Clay |  |  | 157.2 | GOCATOR2342 | Continuous |  | 05/08/2008 | 05/01/2022 | MnROAD Mainline - Interstate 94 | 4848 | 2976934
614-P-2008 | 614 | Passing | Rigid | 08/16/2021 | Asphalt |  | 2 | RWP | Clay |  |  | 118.4 | GOCATOR2342 | Continuous |  | 05/08/2008 | 05/01/2022 | MnROAD Mainline - Interstate 94 | 4848 | 2976934
614-P-2008 | 614 | Passing | Rigid | 08/16/2021 | Asphalt |  | 2 | LWP | Clay |  |  | 152.8 | GOCATOR2342 | Continuous |  | 05/08/2008 | 05/01/2022 | MnROAD Mainline - Interstate 94 | 4848 | 2976934
614-D-2008 | 614 | Driving | Rigid | 11/11/2021 | Asphalt |  | 1 | RWP | Clay |  |  | 217.7 | GOCATOR2342 | Continuous |  | 05/08/2008 | 05/01/2022 | MnROAD Mainline - Interstate 94 | 4935 | 13019357
614-D-2008 | 614 | Driving | Rigid | 11/11/2021 | Asphalt |  | 1 | LWP | Clay |  |  | 104.4 | GOCATOR2342 | Continuous |  | 05/08/2008 | 05/01/2022 | MnROAD Mainline - Interstate 94 | 4935 | 13019357
614-D-2008 | 614 | Driving | Rigid | 11/11/2021 | Asphalt |  | 2 | RWP | Clay |  |  | 222.2 | GOCATOR2342 | Continuous |  | 05/08/2008 | 05/01/2022 | MnROAD Mainline - Interstate 94 | 4935 | 13019357
614-D-2008 | 614 | Driving | Rigid | 11/11/2021 | Asphalt |  | 2 | LWP | Clay |  |  | 100.6 | GOCATOR2342 | Continuous |  | 05/08/2008 | 05/01/2022 | MnROAD Mainline - Interstate 94 | 4935 | 13019357
614-P-2008 | 614 | Passing | Rigid | 11/11/2021 | Asphalt |  | 1 | RWP | Clay |  |  | 140.7 | GOCATOR2342 | Continuous |  | 05/08/2008 | 05/01/2022 | MnROAD Mainline - Interstate 94 | 4935 | 3062385
614-P-2008 | 614 | Passing | Rigid | 11/11/2021 | Asphalt |  | 1 | LWP | Clay |  |  | 173.1 | GOCATOR2342 | Continuous |  | 05/08/2008 | 05/01/2022 | MnROAD Mainline - Interstate 94 | 4935 | 3062385
614-P-2008 | 614 | Passing | Rigid | 11/11/2021 | Asphalt |  | 2 | LWP | Clay |  |  | 167.4 | GOCATOR2342 | Continuous |  | 05/08/2008 | 05/01/2022 | MnROAD Mainline - Interstate 94 | 4935 | 3062385
614-P-2008 | 614 | Passing | Rigid | 11/11/2021 | Asphalt |  | 2 | RWP | Clay |  |  | 138.1 | GOCATOR2342 | Continuous |  | 05/08/2008 | 05/01/2022 | MnROAD Mainline - Interstate 94 | 4935 | 3062385
624-I-2017 | 624 | Inside | Rigid | 10/26/2017 | Aggregate |  | 1 | RWP | Sand |  |  | 286.5 | 3K LINE LASER | Continuous |  | 06/20/2017 |  | MnROAD Low Volume Road | 128 | 1057
624-I-2017 | 624 | Inside | Rigid | 10/26/2017 | Aggregate |  | 1 | LWP | Sand |  |  | 310.7 | 3K LINE LASER | Continuous |  | 06/20/2017 |  | MnROAD Low Volume Road | 128 | 1057
624-I-2017 | 624 | Inside | Rigid | 10/26/2017 | Aggregate |  | 2 | LWP | Sand |  |  | 306.8 | 3K LINE LASER | Continuous |  | 06/20/2017 |  | MnROAD Low Volume Road | 128 | 1057
624-I-2017 | 624 | Inside | Rigid | 10/26/2017 | Aggregate |  | 2 | RWP | Sand |  |  | 279.5 | 3K LINE LASER | Continuous |  | 06/20/2017 |  | MnROAD Low Volume Road | 128 | 1057
624-O-2017 | 624 | Outside | Rigid | 10/26/2017 | Aggregate |  | 1 | LWP | Sand |  |  | 141.3 | 3K LINE LASER | Continuous |  | 06/20/2017 |  | MnROAD Low Volume Road | 128
624-O-2017 | 624 | Outside | Rigid | 10/26/2017 | Aggregate |  | 1 | RWP | Sand |  |  | 135.6 | 3K LINE LASER | Continuous |  | 06/20/2017 |  | MnROAD Low Volume Road | 128
624-O-2017 | 624 | Outside | Rigid | 10/26/2017 | Aggregate |  | 2 | LWP | Sand |  |  | 131.8 | 3K LINE LASER | Continuous |  | 06/20/2017 |  | MnROAD Low Volume Road | 128
624-O-2017 | 624 | Outside | Rigid | 10/26/2017 | Aggregate |  | 2 | RWP | Sand |  |  | 134.3 | 3K LINE LASER | Continuous |  | 06/20/2017 |  | MnROAD Low Volume Road | 128
624-I-2017 | 624 | Inside | Rigid | 03/28/2018 | Aggregate |  | 1 | LWP | Sand |  |  | 234.3 | 3K LINE LASER | Continuous | Lasers spaced within LTTP wheel path by 0.12 ft | 06/20/2017 |  | MnROAD Low Volume Road | 281 | 9681
624-I-2017 | 624 | Inside | Rigid | 03/28/2018 | Aggregate |  | 1 | RWP | Sand |  |  | 302.4 | 3K LINE LASER | Continuous | Lasers spaced within LTTP wheel path by 0.12 ft | 06/20/2017 |  | MnROAD Low Volume Road | 281 | 9681
624-I-2017 | 624 | Inside | Rigid | 03/28/2018 | Aggregate |  | 2 | LWP | Sand |  |  | 301.1 | 3K LINE LASER | Continuous | Lasers spaced within LTTP wheel path by 0.12 ft | 06/20/2017 |  | MnROAD Low Volume Road | 281 | 9681
624-I-2017 | 624 | Inside | Rigid | 03/28/2018 | Aggregate |  | 2 | RWP | Sand |  |  | 353.3 | 3K LINE LASER | Continuous | Lasers spaced within LTTP wheel path by 0.12 ft | 06/20/2017 |  | MnROAD Low Volume Road | 281 | 9681
624-O-2017 | 624 | Outside | Rigid | 03/28/2018 | Aggregate |  | 1 | LWP | Sand |  |  | 128 | 3K LINE LASER | Continuous | Lasers spaced within LTTP wheel path by 0.12 ft | 06/20/2017 |  | MnROAD Low Volume Road | 281
624-O-2017 | 624 | Outside | Rigid | 03/28/2018 | Aggregate |  | 1 | RWP | Sand |  |  | 126.7 | 3K LINE LASER | Continuous | Lasers spaced within LTTP wheel path by 0.12 ft | 06/20/2017 |  | MnROAD Low Volume Road | 281
624-O-2017 | 624 | Outside | Rigid | 03/28/2018 | Aggregate |  | 2 | LWP | Sand |  |  | 134.3 | 3K LINE LASER | Continuous | Lasers spaced within LTTP wheel path by 0.12 ft | 06/20/2017 |  | MnROAD Low Volume Road | 281
624-O-2017 | 624 | Outside | Rigid | 03/28/2018 | Aggregate |  | 2 | RWP | Sand |  |  | 127.3 | 3K LINE LASER | Continuous | Lasers spaced within LTTP wheel path by 0.12 ft | 06/20/2017 |  | MnROAD Low Volume Road | 281
624-I-2017 | 624 | Inside | Rigid | 04/25/2018 | Aggregate |  | 1 | LWP | Sand |  |  | 247 | 3K LINE LASER | Continuous |  | 06/20/2017 |  | MnROAD Low Volume Road | 309 | 11300
624-I-2017 | 624 | Inside | Rigid | 04/25/2018 | Aggregate |  | 1 | RWP | Sand |  |  | 312.6 | 3K LINE LASER | Continuous |  | 06/20/2017 |  | MnROAD Low Volume Road | 309 | 11300
624-I-2017 | 624 | Inside | Rigid | 04/25/2018 | Aggregate |  | 2 | RWP | Sand |  |  | 339.3 | 3K LINE LASER | Continuous |  | 06/20/2017 |  | MnROAD Low Volume Road | 309 | 11300
624-I-2017 | 624 | Inside | Rigid | 04/25/2018 | Aggregate |  | 2 | LWP | Sand |  |  | 245.7 | 3K LINE LASER | Continuous |  | 06/20/2017 |  | MnROAD Low Volume Road | 309 | 11300
624-O-2017 | 624 | Outside | Rigid | 04/25/2018 | Aggregate |  | 1 | LWP | Sand |  |  | 138.8 | 3K LINE LASER | Continuous |  | 06/20/2017 |  | MnROAD Low Volume Road | 309
624-O-2017 | 624 | Outside | Rigid | 04/25/2018 | Aggregate |  | 1 | RWP | Sand |  |  | 130.5 | 3K LINE LASER | Continuous |  | 06/20/2017 |  | MnROAD Low Volume Road | 309
624-O-2017 | 624 | Outside | Rigid | 04/25/2018 | Aggregate |  | 2 | LWP | Sand |  |  | 135 | 3K LINE LASER | Continuous |  | 06/20/2017 |  | MnROAD Low Volume Road | 309
624-O-2017 | 624 | Outside | Rigid | 04/25/2018 | Aggregate |  | 2 | RWP | Sand |  |  | 131.1 | 3K LINE LASER | Continuous |  | 06/20/2017 |  | MnROAD Low Volume Road | 309
624-I-2017 | 624 | Inside | Rigid | 06/11/2018 | Aggregate |  | 1 | LWP | Sand |  |  | 273.7 | 3K LINE LASER | Continuous |  | 06/20/2017 |  | MnROAD Low Volume Road | 356 | 12418
624-I-2017 | 624 | Inside | Rigid | 06/11/2018 | Aggregate |  | 1 | RWP | Sand |  |  | 397.2 | 3K LINE LASER | Continuous |  | 06/20/2017 |  | MnROAD Low Volume Road | 356 | 12418
624-I-2017 | 624 | Inside | Rigid | 06/11/2018 | Aggregate |  | 2 | LWP | Sand |  |  | 283.3 | 3K LINE LASER | Continuous |  | 06/20/2017 |  | MnROAD Low Volume Road | 356 | 12418
624-I-2017 | 624 | Inside | Rigid | 06/11/2018 | Aggregate |  | 2 | RWP | Sand |  |  | 398.5 | 3K LINE LASER | Continuous |  | 06/20/2017 |  | MnROAD Low Volume Road | 356 | 12418
624-O-2017 | 624 | Outside | Rigid | 06/11/2018 | Aggregate |  | 1 | LWP | Sand |  |  | 140.7 | 3K LINE LASER | Continuous |  | 06/20/2017 |  | MnROAD Low Volume Road | 356
624-O-2017 | 624 | Outside | Rigid | 06/11/2018 | Aggregate |  | 1 | RWP | Sand |  |  | 137.5 | 3K LINE LASER | Continuous |  | 06/20/2017 |  | MnROAD Low Volume Road | 356
624-O-2017 | 624 | Outside | Rigid | 06/11/2018 | Aggregate |  | 2 | LWP | Sand |  |  | 139.4 | 3K LINE LASER | Continuous |  | 06/20/2017 |  | MnROAD Low Volume Road | 356
624-O-2017 | 624 | Outside | Rigid | 06/11/2018 | Aggregate |  | 2 | RWP | Sand |  |  | 136.9 | 3K LINE LASER | Continuous |  | 06/20/2017 |  | MnROAD Low Volume Road | 356
624-I-2017 | 624 | Inside | Rigid | 08/16/2018 | Aggregate |  | 1 | LWP | Sand |  |  | 245.1 | 3K LINE LASER | Continuous |  | 06/20/2017 |  | MnROAD Low Volume Road | 422 | 14018
624-I-2017 | 624 | Inside | Rigid | 08/16/2018 | Aggregate |  | 1 | RWP | Sand |  |  | 347.6 | 3K LINE LASER | Continuous |  | 06/20/2017 |  | MnROAD Low Volume Road | 422 | 14018
624-I-2017 | 624 | Inside | Rigid | 08/16/2018 | Aggregate |  | 2 | RWP | Sand |  |  | 404.9 | 3K LINE LASER | Continuous |  | 06/20/2017 |  | MnROAD Low Volume Road | 422 | 14018
624-I-2017 | 624 | Inside | Rigid | 08/16/2018 | Aggregate |  | 2 | LWP | Sand |  |  | 256.5 | 3K LINE LASER | Continuous |  | 06/20/2017 |  | MnROAD Low Volume Road | 422 | 14018
624-O-2017 | 624 | Outside | Rigid | 08/16/2018 | Aggregate |  | 1 | LWP | Sand |  |  | 137.5 | 3K LINE LASER | Continuous |  | 06/20/2017 |  | MnROAD Low Volume Road | 422
624-O-2017 | 624 | Outside | Rigid | 08/16/2018 | Aggregate |  | 1 | RWP | Sand |  |  | 126.7 | 3K LINE LASER | Continuous |  | 06/20/2017 |  | MnROAD Low Volume Road | 422
624-O-2017 | 624 | Outside | Rigid | 08/16/2018 | Aggregate |  | 2 | LWP | Sand |  |  | 135.6 | 3K LINE LASER | Continuous |  | 06/20/2017 |  | MnROAD Low Volume Road | 422
624-O-2017 | 624 | Outside | Rigid | 08/16/2018 | Aggregate |  | 2 | RWP | Sand |  |  | 139.4 | 3K LINE LASER | Continuous |  | 06/20/2017 |  | MnROAD Low Volume Road | 422
624-I-2017 | 624 | Inside | Rigid | 10/02/2018 | Aggregate |  | 1 | LWP | Sand |  |  | 250.8 | 3K LINE LASER | Continuous |  | 06/20/2017 |  | MnROAD Low Volume Road | 469 | 15772
624-I-2017 | 624 | Inside | Rigid | 10/02/2018 | Aggregate |  | 1 | RWP | Sand |  |  | 393.4 | 3K LINE LASER | Continuous |  | 06/20/2017 |  | MnROAD Low Volume Road | 469 | 15772
624-I-2017 | 624 | Inside | Rigid | 10/02/2018 | Aggregate |  | 2 | LWP | Sand |  |  | 273.7 | 3K LINE LASER | Continuous |  | 06/20/2017 |  | MnROAD Low Volume Road | 469 | 15772
624-I-2017 | 624 | Inside | Rigid | 10/02/2018 | Aggregate |  | 2 | RWP | Sand |  |  | 394 | 3K LINE LASER | Continuous |  | 06/20/2017 |  | MnROAD Low Volume Road | 469 | 15772
624-O-2017 | 624 | Outside | Rigid | 10/02/2018 | Aggregate |  | 1 | LWP | Sand |  |  | 141.3 | 3K LINE LASER | Continuous |  | 06/20/2017 |  | MnROAD Low Volume Road | 469
624-O-2017 | 624 | Outside | Rigid | 10/02/2018 | Aggregate |  | 1 | RWP | Sand |  |  | 146.4 | 3K LINE LASER | Continuous |  | 06/20/2017 |  | MnROAD Low Volume Road | 469
624-O-2017 | 624 | Outside | Rigid | 10/02/2018 | Aggregate |  | 2 | LWP | Sand |  |  | 139.4 | 3K LINE LASER | Continuous |  | 06/20/2017 |  | MnROAD Low Volume Road | 469
624-O-2017 | 624 | Outside | Rigid | 10/02/2018 | Aggregate |  | 2 | RWP | Sand |  |  | 143.9 | 3K LINE LASER | Continuous |  | 06/20/2017 |  | MnROAD Low Volume Road | 469
624-I-2017 | 624 | Inside | Rigid | 03/19/2019 | Aggregate |  | 1 | RWP | Sand |  |  | 353.9 | GOCATOR2342 | Continuous |  | 06/20/2017 |  | MnROAD Low Volume Road | 637 | 19879
624-I-2017 | 624 | Inside | Rigid | 03/19/2019 | Aggregate |  | 1 | LWP | Sand |  |  | 265.5 | GOCATOR2342 | Continuous |  | 06/20/2017 |  | MnROAD Low Volume Road | 637 | 19879
624-I-2017 | 624 | Inside | Rigid | 03/19/2019 | Aggregate |  | 2 | LWP | Sand |  |  | 269.3 | GOCATOR2342 | Continuous |  | 06/20/2017 |  | MnROAD Low Volume Road | 637 | 19879
624-I-2017 | 624 | Inside | Rigid | 03/19/2019 | Aggregate |  | 2 | RWP | Sand |  |  | 347.6 | GOCATOR2342 | Continuous |  | 06/20/2017 |  | MnROAD Low Volume Road | 637 | 19879
624-O-2017 | 624 | Outside | Rigid | 03/19/2019 | Aggregate |  | 1 | RWP | Sand |  |  | 149.6 | GOCATOR2342 | Continuous |  | 06/20/2017 |  | MnROAD Low Volume Road | 637
624-O-2017 | 624 | Outside | Rigid | 03/19/2019 | Aggregate |  | 1 | LWP | Sand |  |  | 148.3 | GOCATOR2342 | Continuous |  | 06/20/2017 |  | MnROAD Low Volume Road | 637
624-O-2017 | 624 | Outside | Rigid | 03/19/2019 | Aggregate |  | 2 | LWP | Sand |  |  | 149 | GOCATOR2342 | Continuous |  | 06/20/2017 |  | MnROAD Low Volume Road | 637
624-O-2017 | 624 | Outside | Rigid | 03/19/2019 | Aggregate |  | 2 | RWP | Sand |  |  | 148.3 | GOCATOR2342 | Continuous |  | 06/20/2017 |  | MnROAD Low Volume Road | 637
624-I-2017 | 624 | Inside | Rigid | 05/21/2019 | Aggregate |  | 1 | RWP | Sand |  |  | 441.1 | GOCATOR2342 | Continuous |  | 06/20/2017 |  | MnROAD Low Volume Road | 700 | 22478
624-I-2017 | 624 | Inside | Rigid | 05/21/2019 | Aggregate |  | 1 | LWP | Sand |  |  | 315.1 | GOCATOR2342 | Continuous |  | 06/20/2017 |  | MnROAD Low Volume Road | 700 | 22478
624-I-2017 | 624 | Inside | Rigid | 05/21/2019 | Aggregate |  | 2 | RWP | Sand |  |  | 455.2 | GOCATOR2342 | Continuous |  | 06/20/2017 |  | MnROAD Low Volume Road | 700 | 22478
624-I-2017 | 624 | Inside | Rigid | 05/21/2019 | Aggregate |  | 2 | LWP | Sand |  |  | 312.6 | GOCATOR2342 | Continuous |  | 06/20/2017 |  | MnROAD Low Volume Road | 700 | 22478
624-O-2017 | 624 | Outside | Rigid | 05/21/2019 | Aggregate |  | 1 | LWP | Sand |  |  | 166.1 | GOCATOR2342 | Continuous |  | 06/20/2017 |  | MnROAD Low Volume Road | 700
624-O-2017 | 624 | Outside | Rigid | 05/21/2019 | Aggregate |  | 1 | RWP | Sand |  |  | 171.9 | GOCATOR2342 | Continuous |  | 06/20/2017 |  | MnROAD Low Volume Road | 700
624-O-2017 | 624 | Outside | Rigid | 05/21/2019 | Aggregate |  | 2 | LWP | Sand |  |  | 142 | GOCATOR2342 | Continuous |  | 06/20/2017 |  | MnROAD Low Volume Road | 700
624-O-2017 | 624 | Outside | Rigid | 05/21/2019 | Aggregate |  | 2 | RWP | Sand |  |  | 142.6 | GOCATOR2342 | Continuous |  | 06/20/2017 |  | MnROAD Low Volume Road | 700
624-I-2017 | 624 | Inside | Rigid | 08/29/2019 | Aggregate |  | 1 | LWP | Sand |  |  | 205.6 | GOCATOR2342 | Continuous |  | 06/20/2017 |  | MnROAD Low Volume Road | 800 | 23337
624-I-2017 | 624 | Inside | Rigid | 08/29/2019 | Aggregate |  | 1 | RWP | Sand |  |  | 324 | GOCATOR2342 | Continuous |  | 06/20/2017 |  | MnROAD Low Volume Road | 800 | 23337
624-I-2017 | 624 | Inside | Rigid | 08/29/2019 | Aggregate |  | 2 | RWP | Sand |  |  | 394.7 | GOCATOR2342 | Continuous |  | 06/20/2017 |  | MnROAD Low Volume Road | 800 | 23337
624-I-2017 | 624 | Inside | Rigid | 08/29/2019 | Aggregate |  | 2 | LWP | Sand |  |  | 252.1 | GOCATOR2342 | Continuous |  | 06/20/2017 |  | MnROAD Low Volume Road | 800 | 23337
624-O-2017 | 624 | Outside | Rigid | 08/29/2019 | Aggregate |  | 1 | LWP | Sand |  |  | 140 | GOCATOR2342 | Continuous |  | 06/20/2017 |  | MnROAD Low Volume Road | 800
624-O-2017 | 624 | Outside | Rigid | 08/29/2019 | Aggregate |  | 1 | RWP | Sand |  |  | 138.1 | GOCATOR2342 | Continuous |  | 06/20/2017 |  | MnROAD Low Volume Road | 800
624-O-2017 | 624 | Outside | Rigid | 08/29/2019 | Aggregate |  | 2 | LWP | Sand |  |  | 139.4 | GOCATOR2342 | Continuous |  | 06/20/2017 |  | MnROAD Low Volume Road | 800
624-O-2017 | 624 | Outside | Rigid | 08/29/2019 | Aggregate |  | 2 | RWP | Sand |  |  | 132.4 | GOCATOR2342 | Continuous |  | 06/20/2017 |  | MnROAD Low Volume Road | 800
624-I-2017 | 624 | Inside | Rigid | 10/24/2019 | Aggregate |  | 1 | RWP | Sand |  |  | 481.3 | GOCATOR2342 | Continuous |  | 06/20/2017 |  | MnROAD Low Volume Road | 856 | 23980
624-I-2017 | 624 | Inside | Rigid | 10/24/2019 | Aggregate |  | 1 | LWP | Sand |  |  | 304.3 | GOCATOR2342 | Continuous |  | 06/20/2017 |  | MnROAD Low Volume Road | 856 | 23980
624-I-2017 | 624 | Inside | Rigid | 10/24/2019 | Aggregate |  | 2 | RWP | Sand |  |  | 487.6 | GOCATOR2342 | Continuous |  | 06/20/2017 |  | MnROAD Low Volume Road | 856 | 23980
624-I-2017 | 624 | Inside | Rigid | 10/24/2019 | Aggregate |  | 2 | LWP | Sand |  |  | 336.1 | GOCATOR2342 | Continuous |  | 06/20/2017 |  | MnROAD Low Volume Road | 856 | 23980
624-O-2017 | 624 | Outside | Rigid | 10/24/2019 | Aggregate |  | 1 | RWP | Sand |  |  | 118.4 | GOCATOR2342 | Continuous |  | 06/20/2017 |  | MnROAD Low Volume Road | 856
624-O-2017 | 624 | Outside | Rigid | 10/24/2019 | Aggregate |  | 1 | LWP | Sand |  |  | 125.4 | GOCATOR2342 | Continuous |  | 06/20/2017 |  | MnROAD Low Volume Road | 856
624-O-2017 | 624 | Outside | Rigid | 10/24/2019 | Aggregate |  | 2 | RWP | Sand |  |  | 126 | GOCATOR2342 | Continuous |  | 06/20/2017 |  | MnROAD Low Volume Road | 856
624-O-2017 | 624 | Outside | Rigid | 10/24/2019 | Aggregate |  | 2 | LWP | Sand |  |  | 138.8 | GOCATOR2342 | Continuous |  | 06/20/2017 |  | MnROAD Low Volume Road | 856
624-I-2017 | 624 | Inside | Rigid | 03/10/2020 | Aggregate |  | 1 | RWP | Sand |  |  | 517.5 | GOCATOR2342 | Continuous |  | 06/20/2017 |  | MnROAD Low Volume Road | 994 | 32235
624-I-2017 | 624 | Inside | Rigid | 03/10/2020 | Aggregate |  | 1 | LWP | Sand |  |  | 375.6 | GOCATOR2342 | Continuous |  | 06/20/2017 |  | MnROAD Low Volume Road | 994 | 32235
624-I-2017 | 624 | Inside | Rigid | 03/10/2020 | Aggregate |  | 2 | RWP | Sand |  |  | 497.8 | GOCATOR2342 | Continuous |  | 06/20/2017 |  | MnROAD Low Volume Road | 994 | 32235
624-I-2017 | 624 | Inside | Rigid | 03/10/2020 | Aggregate |  | 2 | LWP | Sand |  |  | 360.9 | GOCATOR2342 | Continuous |  | 06/20/2017 |  | MnROAD Low Volume Road | 994 | 32235
624-O-2017 | 624 | Outside | Rigid | 03/10/2020 | Aggregate |  | 1 | RWP | Sand |  |  | 113.9 | GOCATOR2342 | Continuous |  | 06/20/2017 |  | MnROAD Low Volume Road | 994
624-O-2017 | 624 | Outside | Rigid | 03/10/2020 | Aggregate |  | 1 | LWP | Sand |  |  | 132.4 | GOCATOR2342 | Continuous |  | 06/20/2017 |  | MnROAD Low Volume Road | 994
624-O-2017 | 624 | Outside | Rigid | 03/10/2020 | Aggregate |  | 2 | LWP | Sand |  |  | 145.1 | GOCATOR2342 | Continuous |  | 06/20/2017 |  | MnROAD Low Volume Road | 994
624-O-2017 | 624 | Outside | Rigid | 03/10/2020 | Aggregate |  | 2 | RWP | Sand |  |  | 122.2 | GOCATOR2342 | Continuous |  | 06/20/2017 |  | MnROAD Low Volume Road | 994
624-I-2017 | 624 | Inside | Rigid | 08/06/2020 | Aggregate |  | 1 | LWP | Sand |  |  | 298.6 | GOCATOR2342 | Continuous |  | 06/20/2017 |  | MnROAD Low Volume Road | 1143 | 39746
624-I-2017 | 624 | Inside | Rigid | 08/06/2020 | Aggregate |  | 1 | RWP | Sand |  |  | 490.8 | GOCATOR2342 | Continuous |  | 06/20/2017 |  | MnROAD Low Volume Road | 1143 | 39746
624-I-2017 | 624 | Inside | Rigid | 08/06/2020 | Aggregate |  | 2 | LWP | Sand |  |  | 322.1 | GOCATOR2342 | Continuous |  | 06/20/2017 |  | MnROAD Low Volume Road | 1143 | 39746
624-I-2017 | 624 | Inside | Rigid | 08/06/2020 | Aggregate |  | 2 | RWP | Sand |  |  | 523.3 | GOCATOR2342 | Continuous |  | 06/20/2017 |  | MnROAD Low Volume Road | 1143 | 39746
624-O-2017 | 624 | Outside | Rigid | 08/06/2020 | Aggregate |  | 1 | LWP | Sand |  |  | 133.7 | GOCATOR2342 | Continuous |  | 06/20/2017 |  | MnROAD Low Volume Road | 1143
624-O-2017 | 624 | Outside | Rigid | 08/06/2020 | Aggregate |  | 1 | RWP | Sand |  |  | 138.8 | GOCATOR2342 | Continuous |  | 06/20/2017 |  | MnROAD Low Volume Road | 1143
624-O-2017 | 624 | Outside | Rigid | 08/06/2020 | Aggregate |  | 2 | LWP | Sand |  |  | 142 | GOCATOR2342 | Continuous |  | 06/20/2017 |  | MnROAD Low Volume Road | 1143
624-O-2017 | 624 | Outside | Rigid | 08/06/2020 | Aggregate |  | 2 | RWP | Sand |  |  | 137.5 | GOCATOR2342 | Continuous |  | 06/20/2017 |  | MnROAD Low Volume Road | 1143
624-O-2017 | 624 | Outside | Rigid | 08/06/2020 | Aggregate |  | 3 | RWP | Sand |  |  | 142.6 | GOCATOR2342 | Continuous |  | 06/20/2017 |  | MnROAD Low Volume Road | 1143
624-O-2017 | 624 | Outside | Rigid | 08/06/2020 | Aggregate |  | 3 | LWP | Sand |  |  | 147.7 | GOCATOR2342 | Continuous |  | 06/20/2017 |  | MnROAD Low Volume Road | 1143
624-I-2017 | 624 | Inside | Rigid | 12/02/2020 | Aggregate |  | 1 | RWP | Sand |  |  | 427.1 | GOCATOR2342 | Continuous | Winter Collection | 06/20/2017 |  | MnROAD Low Volume Road | 1261 | 45001
624-I-2017 | 624 | Inside | Rigid | 12/02/2020 | Aggregate |  | 1 | LWP | Sand |  |  | 280.7 | GOCATOR2342 | Continuous | Winter Collection | 06/20/2017 |  | MnROAD Low Volume Road | 1261 | 45001
624-I-2017 | 624 | Inside | Rigid | 12/02/2020 | Aggregate |  | 2 | LWP | Sand |  |  | 377.5 | GOCATOR2342 | Continuous | Winter Collection | 06/20/2017 |  | MnROAD Low Volume Road | 1261 | 45001
624-I-2017 | 624 | Inside | Rigid | 12/02/2020 | Aggregate |  | 2 | RWP | Sand |  |  | 516.3 | GOCATOR2342 | Continuous | Winter Collection | 06/20/2017 |  | MnROAD Low Volume Road | 1261 | 45001
624-O-2017 | 624 | Outside | Rigid | 12/02/2020 | Aggregate |  | 1 | RWP | Sand |  |  | 117.1 | GOCATOR2342 | Continuous | Winter Collection | 06/20/2017 |  | MnROAD Low Volume Road | 1261
624-O-2017 | 624 | Outside | Rigid | 12/02/2020 | Aggregate |  | 1 | LWP | Sand |  |  | 136.2 | GOCATOR2342 | Continuous | Winter Collection | 06/20/2017 |  | MnROAD Low Volume Road | 1261
624-O-2017 | 624 | Outside | Rigid | 12/02/2020 | Aggregate |  | 2 | LWP | Sand |  |  | 135.6 | GOCATOR2342 | Continuous | Winter Collection | 06/20/2017 |  | MnROAD Low Volume Road | 1261
624-O-2017 | 624 | Outside | Rigid | 12/02/2020 | Aggregate |  | 2 | RWP | Sand |  |  | 124.1 | GOCATOR2342 | Continuous | Winter Collection | 06/20/2017 |  | MnROAD Low Volume Road | 1261
624-I-2017 | 624 | Inside | Rigid | 01/13/2021 | Aggregate |  | 1 | RWP | Sand |  |  | 275.6 | GOCATOR2342 | Continuous | Winter Collection | 06/20/2017 |  | MnROAD Low Volume Road | 1303 | 45001
624-I-2017 | 624 | Inside | Rigid | 01/13/2021 | Aggregate |  | 1 | LWP | Sand |  |  | 408 | GOCATOR2342 | Continuous | Winter Collection | 06/20/2017 |  | MnROAD Low Volume Road | 1303 | 45001
624-I-2017 | 624 | Inside | Rigid | 01/13/2021 | Aggregate |  | 2 | LWP | Sand |  |  | 427.1 | GOCATOR2342 | Continuous | Winter Collection | 06/20/2017 |  | MnROAD Low Volume Road | 1303 | 45001
624-I-2017 | 624 | Inside | Rigid | 01/13/2021 | Aggregate |  | 2 | RWP | Sand |  |  | 339.3 | GOCATOR2342 | Continuous | Winter Collection | 06/20/2017 |  | MnROAD Low Volume Road | 1303 | 45001
624-I-2017 | 624 | Inside | Rigid | 01/13/2021 | Aggregate |  | 3 | LWP | Sand |  |  | 397.2 | GOCATOR2342 | Continuous | Winter Collection | 06/20/2017 |  | MnROAD Low Volume Road | 1303 | 45001
624-I-2017 | 624 | Inside | Rigid | 01/13/2021 | Aggregate |  | 3 | RWP | Sand |  |  | 299.2 | GOCATOR2342 | Continuous | Winter Collection | 06/20/2017 |  | MnROAD Low Volume Road | 1303 | 45001
624-O-2017 | 624 | Outside | Rigid | 01/13/2021 | Aggregate |  | 1 | RWP | Sand |  |  | 110.8 | GOCATOR2342 | Continuous | Winter Collection | 06/20/2017 |  | MnROAD Low Volume Road | 1303
624-O-2017 | 624 | Outside | Rigid | 01/13/2021 | Aggregate |  | 1 | LWP | Sand |  |  | 99.3 | GOCATOR2342 | Continuous | Winter Collection | 06/20/2017 |  | MnROAD Low Volume Road | 1303
624-O-2017 | 624 | Outside | Rigid | 01/13/2021 | Aggregate |  | 2 | LWP | Sand |  |  | 115.9 | GOCATOR2342 | Continuous | Winter Collection | 06/20/2017 |  | MnROAD Low Volume Road | 1303
624-O-2017 | 624 | Outside | Rigid | 01/13/2021 | Aggregate |  | 2 | RWP | Sand |  |  | 118.4 | GOCATOR2342 | Continuous | Winter Collection | 06/20/2017 |  | MnROAD Low Volume Road | 1303
624-I-2017 | 624 | Inside | Rigid | 02/03/2021 | Aggregate |  | 1 | RWP | Sand |  |  | 446.9 | GOCATOR2342 | Continuous | Winter Collection | 06/20/2017 |  | MnROAD Low Volume Road | 1324 | 45109
624-I-2017 | 624 | Inside | Rigid | 02/03/2021 | Aggregate |  | 1 | LWP | Sand |  |  | 275 | GOCATOR2342 | Continuous | Winter Collection | 06/20/2017 |  | MnROAD Low Volume Road | 1324 | 45109
624-I-2017 | 624 | Inside | Rigid | 02/03/2021 | Aggregate |  | 2 | LWP | Sand |  |  | 346.3 | GOCATOR2342 | Continuous | Winter Collection | 06/20/2017 |  | MnROAD Low Volume Road | 1324 | 45109
624-I-2017 | 624 | Inside | Rigid | 02/03/2021 | Aggregate |  | 2 | RWP | Sand |  |  | 513.7 | GOCATOR2342 | Continuous | Winter Collection | 06/20/2017 |  | MnROAD Low Volume Road | 1324 | 45109
624-O-2017 | 624 | Outside | Rigid | 02/03/2021 | Aggregate |  | 1 | RWP | Sand |  |  | 115.9 | GOCATOR2342 | Continuous | Winter Collection | 06/20/2017 |  | MnROAD Low Volume Road | 1324
624-O-2017 | 624 | Outside | Rigid | 02/03/2021 | Aggregate |  | 1 | LWP | Sand |  |  | 126.7 | GOCATOR2342 | Continuous | Winter Collection | 06/20/2017 |  | MnROAD Low Volume Road | 1324
624-O-2017 | 624 | Outside | Rigid | 02/03/2021 | Aggregate |  | 2 | RWP | Sand |  |  | 117.8 | GOCATOR2342 | Continuous | Winter Collection | 06/20/2017 |  | MnROAD Low Volume Road | 1324
624-O-2017 | 624 | Outside | Rigid | 02/03/2021 | Aggregate |  | 2 | LWP | Sand |  |  | 129.2 | GOCATOR2342 | Continuous | Winter Collection | 06/20/2017 |  | MnROAD Low Volume Road | 1324
624-I-2017 | 624 | Inside | Rigid | 03/18/2021 | Aggregate |  | 1 | RWP | Sand |  |  | 535.4 | GOCATOR2342 | Continuous |  | 06/20/2017 |  | MnROAD Low Volume Road | 1367 | 45109
624-I-2017 | 624 | Inside | Rigid | 03/18/2021 | Aggregate |  | 1 | LWP | Sand |  |  | 452 | GOCATOR2342 | Continuous |  | 06/20/2017 |  | MnROAD Low Volume Road | 1367 | 45109
624-I-2017 | 624 | Inside | Rigid | 03/18/2021 | Aggregate |  | 2 | LWP | Sand |  |  | 453.2 | GOCATOR2342 | Continuous |  | 06/20/2017 |  | MnROAD Low Volume Road | 1367 | 45109
624-I-2017 | 624 | Inside | Rigid | 03/18/2021 | Aggregate |  | 2 | RWP | Sand |  |  | 579.9 | GOCATOR2342 | Continuous |  | 06/20/2017 |  | MnROAD Low Volume Road | 1367 | 45109
624-O-2017 | 624 | Outside | Rigid | 03/18/2021 | Aggregate |  | 1 | RWP | Sand |  |  | 118.4 | GOCATOR2342 | Continuous |  | 06/20/2017 |  | MnROAD Low Volume Road | 1367
624-O-2017 | 624 | Outside | Rigid | 03/18/2021 | Aggregate |  | 1 | LWP | Sand |  |  | 137.5 | GOCATOR2342 | Continuous |  | 06/20/2017 |  | MnROAD Low Volume Road | 1367
624-O-2017 | 624 | Outside | Rigid | 03/18/2021 | Aggregate |  | 2 | RWP | Sand |  |  | 107.6 | GOCATOR2342 | Continuous |  | 06/20/2017 |  | MnROAD Low Volume Road | 1367
624-O-2017 | 624 | Outside | Rigid | 03/18/2021 | Aggregate |  | 2 | LWP | Sand |  |  | 131.1 | GOCATOR2342 | Continuous |  | 06/20/2017 |  | MnROAD Low Volume Road | 1367
624-I-2017 | 624 | Inside | Rigid | 05/12/2021 | Aggregate |  | 1 | LWP | Sand |  |  | 372.4 | GOCATOR2342 | Continuous |  | 06/20/2017 |  | MnROAD Low Volume Road | 1422 | 46904
624-I-2017 | 624 | Inside | Rigid | 05/12/2021 | Aggregate |  | 1 | RWP | Sand |  |  | 571.6 | GOCATOR2342 | Continuous |  | 06/20/2017 |  | MnROAD Low Volume Road | 1422 | 46904
624-I-2017 | 624 | Inside | Rigid | 05/12/2021 | Aggregate |  | 2 | RWP | Sand |  |  | 576.1 | GOCATOR2342 | Continuous |  | 06/20/2017 |  | MnROAD Low Volume Road | 1422 | 46904
624-I-2017 | 624 | Inside | Rigid | 05/12/2021 | Aggregate |  | 2 | LWP | Sand |  |  | 456.4 | GOCATOR2342 | Continuous |  | 06/20/2017 |  | MnROAD Low Volume Road | 1422 | 46904
624-I-2017 | 624 | Inside | Rigid | 05/12/2021 | Aggregate |  | 3 | LWP | Sand |  |  | 459 | GOCATOR2342 | Continuous |  | 06/20/2017 |  | MnROAD Low Volume Road | 1422 | 46904
624-I-2017 | 624 | Inside | Rigid | 05/12/2021 | Aggregate |  | 3 | RWP | Sand |  |  | 578.7 | GOCATOR2342 | Continuous |  | 06/20/2017 |  | MnROAD Low Volume Road | 1422 | 46904
624-O-2017 | 624 | Outside | Rigid | 05/12/2021 | Aggregate |  | 1 | RWP | Sand |  |  | 120.3 | GOCATOR2342 | Continuous |  | 06/20/2017 |  | MnROAD Low Volume Road | 1422
624-O-2017 | 624 | Outside | Rigid | 05/12/2021 | Aggregate |  | 1 | LWP | Sand |  |  | 139.4 | GOCATOR2342 | Continuous |  | 06/20/2017 |  | MnROAD Low Volume Road | 1422
624-O-2017 | 624 | Outside | Rigid | 05/12/2021 | Aggregate |  | 2 | RWP | Sand |  |  | 127.3 | GOCATOR2342 | Continuous |  | 06/20/2017 |  | MnROAD Low Volume Road | 1422
624-O-2017 | 624 | Outside | Rigid | 05/12/2021 | Aggregate |  | 2 | LWP | Sand |  |  | 140 | GOCATOR2342 | Continuous |  | 06/20/2017 |  | MnROAD Low Volume Road | 1422
624-O-2017 | 624 | Outside | Rigid | 05/12/2021 | Aggregate |  | 3 | LWP | Sand |  |  | 116.5 | GOCATOR2342 | Continuous |  | 06/20/2017 |  | MnROAD Low Volume Road | 1422
624-O-2017 | 624 | Outside | Rigid | 05/12/2021 | Aggregate |  | 3 | RWP | Sand |  |  | 133.7 | GOCATOR2342 | Continuous |  | 06/20/2017 |  | MnROAD Low Volume Road | 1422
624-I-2017 | 624 | Inside | Rigid | 09/12/2021 | Aggregate |  | 1 | RWP | Sand |  |  | 295.4 | GOCATOR2342 | Continuous |  | 06/20/2017 |  | MnROAD Low Volume Road | 1545 | 54280
624-I-2017 | 624 | Inside | Rigid | 09/12/2021 | Aggregate |  | 1 | LWP | Sand |  |  | 206.9 | GOCATOR2342 | Continuous |  | 06/20/2017 |  | MnROAD Low Volume Road | 1545 | 54280
624-I-2017 | 624 | Inside | Rigid | 09/12/2021 | Aggregate |  | 2 | RWP | Sand |  |  | 472.3 | GOCATOR2342 | Continuous |  | 06/20/2017 |  | MnROAD Low Volume Road | 1545 | 54280
624-I-2017 | 624 | Inside | Rigid | 09/12/2021 | Aggregate |  | 2 | LWP | Sand |  |  | 310 | GOCATOR2342 | Continuous |  | 06/20/2017 |  | MnROAD Low Volume Road | 1545 | 54280
624-O-2017 | 624 | Outside | Rigid | 09/12/2021 | Aggregate |  | 1 | RWP | Sand |  |  | 124.1 | GOCATOR2342 | Continuous |  | 06/20/2017 |  | MnROAD Low Volume Road | 1545
624-O-2017 | 624 | Outside | Rigid | 09/12/2021 | Aggregate |  | 1 | LWP | Sand |  |  | 131.1 | GOCATOR2342 | Continuous |  | 06/20/2017 |  | MnROAD Low Volume Road | 1545
624-O-2017 | 624 | Outside | Rigid | 09/12/2021 | Aggregate |  | 2 | RWP | Sand |  |  | 122.2 | GOCATOR2342 | Continuous |  | 06/20/2017 |  | MnROAD Low Volume Road | 1545
624-O-2017 | 624 | Outside | Rigid | 09/12/2021 | Aggregate |  | 2 | LWP | Sand |  |  | 133 | GOCATOR2342 | Continuous |  | 06/20/2017 |  | MnROAD Low Volume Road | 1545
624-I-2017 | 624 | Inside | Rigid | 11/10/2021 | Aggregate |  | 1 | RWP | Sand |  |  | 535.4 | GOCATOR2342 | Continuous |  | 06/20/2017 |  | MnROAD Low Volume Road | 1604 | 58664
624-I-2017 | 624 | Inside | Rigid | 11/10/2021 | Aggregate |  | 1 | LWP | Sand |  |  | 420.8 | GOCATOR2342 | Continuous |  | 06/20/2017 |  | MnROAD Low Volume Road | 1604 | 58664
624-I-2017 | 624 | Inside | Rigid | 11/10/2021 | Aggregate |  | 2 | RWP | Sand |  |  | 539.8 | GOCATOR2342 | Continuous |  | 06/20/2017 |  | MnROAD Low Volume Road | 1604 | 58664
624-I-2017 | 624 | Inside | Rigid | 11/10/2021 | Aggregate |  | 2 | LWP | Sand |  |  | 439.9 | GOCATOR2342 | Continuous |  | 06/20/2017 |  | MnROAD Low Volume Road | 1604 | 58664
624-O-2017 | 624 | Outside | Rigid | 11/10/2021 | Aggregate |  | 1 | RWP | Sand |  |  | 114.6 | GOCATOR2342 | Continuous |  | 06/20/2017 |  | MnROAD Low Volume Road | 1604
624-O-2017 | 624 | Outside | Rigid | 11/10/2021 | Aggregate |  | 1 | LWP | Sand |  |  | 139.4 | GOCATOR2342 | Continuous |  | 06/20/2017 |  | MnROAD Low Volume Road | 1604
624-O-2017 | 624 | Outside | Rigid | 11/10/2021 | Aggregate |  | 2 | LWP | Sand |  |  | 128 | GOCATOR2342 | Continuous |  | 06/20/2017 |  | MnROAD Low Volume Road | 1604
624-O-2017 | 624 | Outside | Rigid | 11/10/2021 | Aggregate |  | 2 | RWP | Sand |  |  | 110.8 | GOCATOR2342 | Continuous |  | 06/20/2017 |  | MnROAD Low Volume Road | 1604
624-I-2017 | 624 | Inside | Rigid | 09/14/2022 | Aggregate |  | 1 | LWP | Sand |  |  | 399.8 | GOCATOR2342 | Continuous |  | 06/20/2017 |  | MnROAD Low Volume Road | 1912 | 70513
624-I-2017 | 624 | Inside | Rigid | 09/14/2022 | Aggregate |  | 1 | RWP | Sand |  |  | 539.8 | GOCATOR2342 | Continuous |  | 06/20/2017 |  | MnROAD Low Volume Road | 1912 | 70513
624-I-2017 | 624 | Inside | Rigid | 09/14/2022 | Aggregate |  | 2 | RWP | Sand |  |  | 642.3 | GOCATOR2342 | Continuous |  | 06/20/2017 |  | MnROAD Low Volume Road | 1912 | 70513
624-I-2017 | 624 | Inside | Rigid | 09/14/2022 | Aggregate |  | 2 | LWP | Sand |  |  | 531.5 | GOCATOR2342 | Continuous |  | 06/20/2017 |  | MnROAD Low Volume Road | 1912 | 70513
624-O-2017 | 624 | Outside | Rigid | 09/14/2022 | Aggregate |  | 1 | LWP | Sand |  |  | 136.9 | GOCATOR2342 | Continuous |  | 06/20/2017 |  | MnROAD Low Volume Road | 1912
624-O-2017 | 624 | Outside | Rigid | 09/14/2022 | Aggregate |  | 1 | RWP | Sand |  |  | 135.6 | GOCATOR2342 | Continuous |  | 06/20/2017 |  | MnROAD Low Volume Road | 1912
624-O-2017 | 624 | Outside | Rigid | 09/14/2022 | Aggregate |  | 2 | RWP | Sand |  |  | 137.5 | GOCATOR2342 | Continuous |  | 06/20/2017 |  | MnROAD Low Volume Road | 1912
624-O-2017 | 624 | Outside | Rigid | 09/14/2022 | Aggregate |  | 2 | LWP | Sand |  |  | 138.8 | GOCATOR2342 | Continuous |  | 06/20/2017 |  | MnROAD Low Volume Road | 1912
624-I-2017 | 624 | Inside | Rigid | 05/10/2023 | Aggregate |  | 1 | LWP | Sand |  |  | 664 | GOCATOR2342 | Continuous |  | 06/20/2017 |  | MnROAD Low Volume Road | 2150 | 71987
624-I-2017 | 624 | Inside | Rigid | 05/10/2023 | Aggregate |  | 1 | RWP | Sand |  |  | 698.3 | GOCATOR2342 | Continuous |  | 06/20/2017 |  | MnROAD Low Volume Road | 2150 | 71987
624-I-2017 | 624 | Inside | Rigid | 05/10/2023 | Aggregate |  | 2 | RWP | Sand |  |  | 678.6 | GOCATOR2342 | Continuous |  | 06/20/2017 |  | MnROAD Low Volume Road | 2150 | 71987
624-I-2017 | 624 | Inside | Rigid | 05/10/2023 | Aggregate |  | 2 | LWP | Sand |  |  | 628.3 | GOCATOR2342 | Continuous |  | 06/20/2017 |  | MnROAD Low Volume Road | 2150 | 71987
624-O-2017 | 624 | Outside | Rigid | 05/10/2023 | Aggregate |  | 1 | RWP | Sand |  |  | 118.4 | GOCATOR2342 | Continuous |  | 06/20/2017 |  | MnROAD Low Volume Road | 2150
624-O-2017 | 624 | Outside | Rigid | 05/10/2023 | Aggregate |  | 1 | LWP | Sand |  |  | 142 | GOCATOR2342 | Continuous |  | 06/20/2017 |  | MnROAD Low Volume Road | 2150
624-O-2017 | 624 | Outside | Rigid | 05/10/2023 | Aggregate |  | 2 | LWP | Sand |  |  | 145.8 | GOCATOR2342 | Continuous |  | 06/20/2017 |  | MnROAD Low Volume Road | 2150
624-O-2017 | 624 | Outside | Rigid | 05/10/2023 | Aggregate |  | 2 | RWP | Sand |  |  | 105 | GOCATOR2342 | Continuous |  | 06/20/2017 |  | MnROAD Low Volume Road | 2150
624-I-2017 | 624 | Inside | Rigid | 07/18/2023 | Aggregate |  | 1 | LWP | Sand |  |  | 609.8 | GOCATOR2342 | Continuous |  | 06/20/2017 |  | MnROAD Low Volume Road | 2219 | 71987
624-I-2017 | 624 | Inside | Rigid | 07/18/2023 | Aggregate |  | 1 | RWP | Sand |  |  | 748 | GOCATOR2342 | Continuous |  | 06/20/2017 |  | MnROAD Low Volume Road | 2219 | 71987
624-I-2017 | 624 | Inside | Rigid | 07/18/2023 | Aggregate |  | 2 | RWP | Sand |  |  | 728.2 | GOCATOR2342 | Continuous |  | 06/20/2017 |  | MnROAD Low Volume Road | 2219 | 71987
624-I-2017 | 624 | Inside | Rigid | 07/18/2023 | Aggregate |  | 2 | LWP | Sand |  |  | 680.5 | GOCATOR2342 | Continuous |  | 06/20/2017 |  | MnROAD Low Volume Road | 2219 | 71987
624-O-2017 | 624 | Outside | Rigid | 07/18/2023 | Aggregate |  | 1 | LWP | Sand |  |  | 143.9 | GOCATOR2342 | Continuous |  | 06/20/2017 |  | MnROAD Low Volume Road | 2219
624-O-2017 | 624 | Outside | Rigid | 07/18/2023 | Aggregate |  | 1 | RWP | Sand |  |  | 117.8 | GOCATOR2342 | Continuous |  | 06/20/2017 |  | MnROAD Low Volume Road | 2219
624-O-2017 | 624 | Outside | Rigid | 07/18/2023 | Aggregate |  | 2 | RWP | Sand |  |  | 125.4 | GOCATOR2342 | Continuous |  | 06/20/2017 |  | MnROAD Low Volume Road | 2219
624-O-2017 | 624 | Outside | Rigid | 07/18/2023 | Aggregate |  | 2 | LWP | Sand |  |  | 147.7 | GOCATOR2342 | Continuous |  | 06/20/2017 |  | MnROAD Low Volume Road | 2219
628-I-2017 | 628 | Inside | Flexible | 10/26/2017 | Aggregate |  | 1 | LWP | Clay |  |  | 299.2 | 3K LINE LASER | Continuous |  | 08/11/2017 |  | MnROAD Low Volume Road | 76 | 639
628-I-2017 | 628 | Inside | Flexible | 10/26/2017 | Aggregate |  | 1 | RWP | Clay |  |  | 272.5 | 3K LINE LASER | Continuous |  | 08/11/2017 |  | MnROAD Low Volume Road | 76 | 639
628-I-2017 | 628 | Inside | Flexible | 10/26/2017 | Aggregate |  | 2 | LWP | Clay |  |  | 285.8 | 3K LINE LASER | Continuous |  | 08/11/2017 |  | MnROAD Low Volume Road | 76 | 639
628-I-2017 | 628 | Inside | Flexible | 10/26/2017 | Aggregate |  | 2 | RWP | Clay |  |  | 256.5 | 3K LINE LASER | Continuous |  | 08/11/2017 |  | MnROAD Low Volume Road | 76 | 639
628-O-2017 | 628 | Outside | Flexible | 10/26/2017 | Aggregate |  | 1 | LWP | Clay |  |  | 124.1 | 3K LINE LASER | Continuous |  | 08/11/2017 |  | MnROAD Low Volume Road | 76
628-O-2017 | 628 | Outside | Flexible | 10/26/2017 | Aggregate |  | 1 | RWP | Clay |  |  | 119 | 3K LINE LASER | Continuous |  | 08/11/2017 |  | MnROAD Low Volume Road | 76
628-O-2017 | 628 | Outside | Flexible | 10/26/2017 | Aggregate |  | 2 | RWP | Clay |  |  | 118.4 | 3K LINE LASER | Continuous |  | 08/11/2017 |  | MnROAD Low Volume Road | 76
628-O-2017 | 628 | Outside | Flexible | 10/26/2017 | Aggregate |  | 2 | LWP | Clay |  |  | 125.4 | 3K LINE LASER | Continuous |  | 08/11/2017 |  | MnROAD Low Volume Road | 76
628-I-2017 | 628 | Inside | Flexible | 03/28/2018 | Aggregate |  | 1 | RWP | Clay |  |  | 144.5 | 3K LINE LASER | Continuous | Lasers spaced within LTTP wheel path by 0.12 ft | 08/11/2017 |  | MnROAD Low Volume Road | 229 | 5838
628-I-2017 | 628 | Inside | Flexible | 03/28/2018 | Aggregate |  | 1 | LWP | Clay |  |  | 108.2 | 3K LINE LASER | Continuous | Lasers spaced within LTTP wheel path by 0.12 ft | 08/11/2017 |  | MnROAD Low Volume Road | 229 | 5838
628-I-2017 | 628 | Inside | Flexible | 03/28/2018 | Aggregate |  | 2 | RWP | Clay |  |  | 138.8 | 3K LINE LASER | Continuous | Lasers spaced within LTTP wheel path by 0.12 ft | 08/11/2017 |  | MnROAD Low Volume Road | 229 | 5838
628-I-2017 | 628 | Inside | Flexible | 03/28/2018 | Aggregate |  | 2 | LWP | Clay |  |  | 102.5 | 3K LINE LASER | Continuous | Lasers spaced within LTTP wheel path by 0.12 ft | 08/11/2017 |  | MnROAD Low Volume Road | 229 | 5838
628-O-2017 | 628 | Outside | Flexible | 03/28/2018 | Aggregate |  | 1 | RWP | Clay |  |  | 135 | 3K LINE LASER | Continuous | Lasers spaced within LTTP wheel path by 0.12 ft | 08/11/2017 |  | MnROAD Low Volume Road | 229
628-O-2017 | 628 | Outside | Flexible | 03/28/2018 | Aggregate |  | 1 | LWP | Clay |  |  | 141.3 | 3K LINE LASER | Continuous | Lasers spaced within LTTP wheel path by 0.12 ft | 08/11/2017 |  | MnROAD Low Volume Road | 229
628-O-2017 | 628 | Outside | Flexible | 03/28/2018 | Aggregate |  | 2 | LWP | Clay |  |  | 143.2 | 3K LINE LASER | Continuous | Lasers spaced within LTTP wheel path by 0.12 ft | 08/11/2017 |  | MnROAD Low Volume Road | 229
628-O-2017 | 628 | Outside | Flexible | 03/28/2018 | Aggregate |  | 2 | RWP | Clay |  |  | 135.6 | 3K LINE LASER | Continuous | Lasers spaced within LTTP wheel path by 0.12 ft | 08/11/2017 |  | MnROAD Low Volume Road | 229
628-I-2017 | 628 | Inside | Flexible | 04/25/2018 | Aggregate |  | 1 | RWP | Clay |  |  | 144.5 | 3K LINE LASER | Continuous |  | 08/11/2017 |  | MnROAD Low Volume Road | 257 | 6812
628-I-2017 | 628 | Inside | Flexible | 04/25/2018 | Aggregate |  | 1 | LWP | Clay |  |  | 102.5 | 3K LINE LASER | Continuous |  | 08/11/2017 |  | MnROAD Low Volume Road | 257 | 6812
628-I-2017 | 628 | Inside | Flexible | 04/25/2018 | Aggregate |  | 2 | RWP | Clay |  |  | 143.2 | 3K LINE LASER | Continuous |  | 08/11/2017 |  | MnROAD Low Volume Road | 257 | 6812
628-I-2017 | 628 | Inside | Flexible | 04/25/2018 | Aggregate |  | 2 | LWP | Clay |  |  | 102.5 | 3K LINE LASER | Continuous |  | 08/11/2017 |  | MnROAD Low Volume Road | 257 | 6812
628-O-2017 | 628 | Outside | Flexible | 04/25/2018 | Aggregate |  | 1 | LWP | Clay |  |  | 143.2 | 3K LINE LASER | Continuous |  | 08/11/2017 |  | MnROAD Low Volume Road | 257
628-O-2017 | 628 | Outside | Flexible | 04/25/2018 | Aggregate |  | 1 | RWP | Clay |  |  | 136.2 | 3K LINE LASER | Continuous |  | 08/11/2017 |  | MnROAD Low Volume Road | 257
628-O-2017 | 628 | Outside | Flexible | 04/25/2018 | Aggregate |  | 2 | RWP | Clay |  |  | 135 | 3K LINE LASER | Continuous |  | 08/11/2017 |  | MnROAD Low Volume Road | 257
628-O-2017 | 628 | Outside | Flexible | 04/25/2018 | Aggregate |  | 2 | LWP | Clay |  |  | 142.6 | 3K LINE LASER | Continuous |  | 08/11/2017 |  | MnROAD Low Volume Road | 257
628-I-2017 | 628 | Inside | Flexible | 06/11/2018 | Aggregate |  | 1 | RWP | Clay |  |  | 145.1 | 3K LINE LASER | Continuous |  | 08/11/2017 |  | MnROAD Low Volume Road | 304 | 7486
628-I-2017 | 628 | Inside | Flexible | 06/11/2018 | Aggregate |  | 1 | LWP | Clay |  |  | 103.8 | 3K LINE LASER | Continuous |  | 08/11/2017 |  | MnROAD Low Volume Road | 304 | 7486
628-I-2017 | 628 | Inside | Flexible | 06/11/2018 | Aggregate |  | 2 | RWP | Clay |  |  | 138.8 | 3K LINE LASER | Continuous |  | 08/11/2017 |  | MnROAD Low Volume Road | 304 | 7486
628-I-2017 | 628 | Inside | Flexible | 06/11/2018 | Aggregate |  | 2 | LWP | Clay |  |  | 112.7 | 3K LINE LASER | Continuous |  | 08/11/2017 |  | MnROAD Low Volume Road | 304 | 7486
628-O-2017 | 628 | Outside | Flexible | 06/11/2018 | Aggregate |  | 1 | LWP | Clay |  |  | 140.7 | 3K LINE LASER | Continuous |  | 08/11/2017 |  | MnROAD Low Volume Road | 304
628-O-2017 | 628 | Outside | Flexible | 06/11/2018 | Aggregate |  | 1 | RWP | Clay |  |  | 133.7 | 3K LINE LASER | Continuous |  | 08/11/2017 |  | MnROAD Low Volume Road | 304
628-O-2017 | 628 | Outside | Flexible | 06/11/2018 | Aggregate |  | 2 | LWP | Clay |  |  | 140 | 3K LINE LASER | Continuous |  | 08/11/2017 |  | MnROAD Low Volume Road | 304
628-O-2017 | 628 | Outside | Flexible | 06/11/2018 | Aggregate |  | 2 | RWP | Clay |  |  | 132.4 | 3K LINE LASER | Continuous |  | 08/11/2017 |  | MnROAD Low Volume Road | 304
628-I-2017 | 628 | Inside | Flexible | 08/16/2018 | Aggregate |  | 1 | LWP | Clay |  |  | 124.8 | 3K LINE LASER | Continuous |  | 08/11/2017 |  | MnROAD Low Volume Road | 370 | 8455
628-I-2017 | 628 | Inside | Flexible | 08/16/2018 | Aggregate |  | 1 | RWP | Clay |  |  | 137.5 | 3K LINE LASER | Continuous |  | 08/11/2017 |  | MnROAD Low Volume Road | 370 | 8455
628-I-2017 | 628 | Inside | Flexible | 08/16/2018 | Aggregate |  | 2 | LWP | Clay |  |  | 117.8 | 3K LINE LASER | Continuous |  | 08/11/2017 |  | MnROAD Low Volume Road | 370 | 8455
628-I-2017 | 628 | Inside | Flexible | 08/16/2018 | Aggregate |  | 2 | RWP | Clay |  |  | 143.9 | 3K LINE LASER | Continuous |  | 08/11/2017 |  | MnROAD Low Volume Road | 370 | 8455
628-O-2017 | 628 | Outside | Flexible | 08/16/2018 | Aggregate |  | 1 | RWP | Clay |  |  | 135.6 | 3K LINE LASER | Continuous |  | 08/11/2017 |  | MnROAD Low Volume Road | 370
628-O-2017 | 628 | Outside | Flexible | 08/16/2018 | Aggregate |  | 1 | LWP | Clay |  |  | 143.2 | 3K LINE LASER | Continuous |  | 08/11/2017 |  | MnROAD Low Volume Road | 370
628-O-2017 | 628 | Outside | Flexible | 08/16/2018 | Aggregate |  | 2 | RWP | Clay |  |  | 136.2 | 3K LINE LASER | Continuous |  | 08/11/2017 |  | MnROAD Low Volume Road | 370
628-O-2017 | 628 | Outside | Flexible | 08/16/2018 | Aggregate |  | 2 | LWP | Clay |  |  | 142.6 | 3K LINE LASER | Continuous |  | 08/11/2017 |  | MnROAD Low Volume Road | 370
628-I-2017 | 628 | Inside | Flexible | 10/02/2018 | Aggregate |  | 1 | RWP | Clay |  |  | 159.1 | 3K LINE LASER | Continuous |  | 08/11/2017 |  | MnROAD Low Volume Road | 417 | 9515
628-I-2017 | 628 | Inside | Flexible | 10/02/2018 | Aggregate |  | 1 | LWP | Clay |  |  | 101.2 | 3K LINE LASER | Continuous |  | 08/11/2017 |  | MnROAD Low Volume Road | 417 | 9515
628-I-2017 | 628 | Inside | Flexible | 10/02/2018 | Aggregate |  | 2 | RWP | Clay |  |  | 154.7 | 3K LINE LASER | Continuous |  | 08/11/2017 |  | MnROAD Low Volume Road | 417 | 9515
628-I-2017 | 628 | Inside | Flexible | 10/02/2018 | Aggregate |  | 2 | LWP | Clay |  |  | 100.6 | 3K LINE LASER | Continuous |  | 08/11/2017 |  | MnROAD Low Volume Road | 417 | 9515
628-O-2017 | 628 | Outside | Flexible | 10/02/2018 | Aggregate |  | 1 | RWP | Clay |  |  | 138.8 | 3K LINE LASER | Continuous |  | 08/11/2017 |  | MnROAD Low Volume Road | 417
628-O-2017 | 628 | Outside | Flexible | 10/02/2018 | Aggregate |  | 1 | LWP | Clay |  |  | 145.8 | 3K LINE LASER | Continuous |  | 08/11/2017 |  | MnROAD Low Volume Road | 417
628-O-2017 | 628 | Outside | Flexible | 10/02/2018 | Aggregate |  | 2 | LWP | Clay |  |  | 145.1 | 3K LINE LASER | Continuous |  | 08/11/2017 |  | MnROAD Low Volume Road | 417
628-O-2017 | 628 | Outside | Flexible | 10/02/2018 | Aggregate |  | 2 | RWP | Clay |  |  | 138.1 | 3K LINE LASER | Continuous |  | 08/11/2017 |  | MnROAD Low Volume Road | 417
628-I-2017 | 628 | Inside | Flexible | 03/19/2019 | Aggregate |  | 1 | RWP | Clay |  |  | 171.9 | GOCATOR2342 | Continuous |  | 08/11/2017 |  | MnROAD Low Volume Road | 585 | 11992
628-I-2017 | 628 | Inside | Flexible | 03/19/2019 | Aggregate |  | 1 | LWP | Clay |  |  | 121.6 | GOCATOR2342 | Continuous |  | 08/11/2017 |  | MnROAD Low Volume Road | 585 | 11992
628-I-2017 | 628 | Inside | Flexible | 03/19/2019 | Aggregate |  | 2 | RWP | Clay |  |  | 173.8 | GOCATOR2342 | Continuous |  | 08/11/2017 |  | MnROAD Low Volume Road | 585 | 11992
628-I-2017 | 628 | Inside | Flexible | 03/19/2019 | Aggregate |  | 2 | LWP | Clay |  |  | 121 | GOCATOR2342 | Continuous |  | 08/11/2017 |  | MnROAD Low Volume Road | 585 | 11992
628-O-2017 | 628 | Outside | Flexible | 03/19/2019 | Aggregate |  | 1 | LWP | Clay |  |  | 156.6 | GOCATOR2342 | Continuous |  | 08/11/2017 |  | MnROAD Low Volume Road | 585
628-O-2017 | 628 | Outside | Flexible | 03/19/2019 | Aggregate |  | 1 | RWP | Clay |  |  | 150.9 | GOCATOR2342 | Continuous |  | 08/11/2017 |  | MnROAD Low Volume Road | 585
628-O-2017 | 628 | Outside | Flexible | 03/19/2019 | Aggregate |  | 2 | LWP | Clay |  |  | 156.6 | GOCATOR2342 | Continuous |  | 08/11/2017 |  | MnROAD Low Volume Road | 585
628-O-2017 | 628 | Outside | Flexible | 03/19/2019 | Aggregate |  | 2 | RWP | Clay |  |  | 152.8 | GOCATOR2342 | Continuous |  | 08/11/2017 |  | MnROAD Low Volume Road | 585
628-I-2017 | 628 | Inside | Flexible | 05/21/2019 | Aggregate |  | 1 | RWP | Clay |  |  | 156.6 | GOCATOR2342 | Continuous |  | 08/11/2017 |  | MnROAD Low Volume Road | 648 | 13561
628-I-2017 | 628 | Inside | Flexible | 05/21/2019 | Aggregate |  | 1 | LWP | Clay |  |  | 119 | GOCATOR2342 | Continuous |  | 08/11/2017 |  | MnROAD Low Volume Road | 648 | 13561
628-I-2017 | 628 | Inside | Flexible | 05/21/2019 | Aggregate |  | 2 | RWP | Clay |  |  | 165.5 | GOCATOR2342 | Continuous |  | 08/11/2017 |  | MnROAD Low Volume Road | 648 | 13561
628-I-2017 | 628 | Inside | Flexible | 05/21/2019 | Aggregate |  | 2 | LWP | Clay |  |  | 107.6 | GOCATOR2342 | Continuous |  | 08/11/2017 |  | MnROAD Low Volume Road | 648 | 13561
628-O-2017 | 628 | Outside | Flexible | 05/21/2019 | Aggregate |  | 1 | LWP | Clay |  |  | 159.8 | GOCATOR2342 | Continuous |  | 08/11/2017 |  | MnROAD Low Volume Road | 648
628-O-2017 | 628 | Outside | Flexible | 05/21/2019 | Aggregate |  | 1 | RWP | Clay |  |  | 141.3 | GOCATOR2342 | Continuous |  | 08/11/2017 |  | MnROAD Low Volume Road | 648
628-O-2017 | 628 | Outside | Flexible | 05/21/2019 | Aggregate |  | 2 | LWP | Clay |  |  | 156.6 | GOCATOR2342 | Continuous |  | 08/11/2017 |  | MnROAD Low Volume Road | 648
628-O-2017 | 628 | Outside | Flexible | 05/21/2019 | Aggregate |  | 2 | RWP | Clay |  |  | 144.5 | GOCATOR2342 | Continuous |  | 08/11/2017 |  | MnROAD Low Volume Road | 648
628-I-2017 | 628 | Inside | Flexible | 08/29/2019 | Aggregate |  | 1 | LWP | Clay |  |  | 114.6 | GOCATOR2342 | Continuous |  | 08/11/2017 |  | MnROAD Low Volume Road | 748 | 14084
628-I-2017 | 628 | Inside | Flexible | 08/29/2019 | Aggregate |  | 1 | RWP | Clay |  |  | 163 | GOCATOR2342 | Continuous |  | 08/11/2017 |  | MnROAD Low Volume Road | 748 | 14084
628-I-2017 | 628 | Inside | Flexible | 08/29/2019 | Aggregate |  | 2 | RWP | Clay |  |  | 162.3 | GOCATOR2342 | Continuous |  | 08/11/2017 |  | MnROAD Low Volume Road | 748 | 14084
628-I-2017 | 628 | Inside | Flexible | 08/29/2019 | Aggregate |  | 2 | LWP | Clay |  |  | 105.7 | GOCATOR2342 | Continuous |  | 08/11/2017 |  | MnROAD Low Volume Road | 748 | 14084
628-O-2017 | 628 | Outside | Flexible | 08/29/2019 | Aggregate |  | 1 | LWP | Clay |  |  | 149 | GOCATOR2342 | Continuous |  | 08/11/2017 |  | MnROAD Low Volume Road | 748
628-O-2017 | 628 | Outside | Flexible | 08/29/2019 | Aggregate |  | 1 | RWP | Clay |  |  | 142.6 | GOCATOR2342 | Continuous |  | 08/11/2017 |  | MnROAD Low Volume Road | 748
628-O-2017 | 628 | Outside | Flexible | 08/29/2019 | Aggregate |  | 2 | LWP | Clay |  |  | 145.1 | GOCATOR2342 | Continuous |  | 08/11/2017 |  | MnROAD Low Volume Road | 748
628-O-2017 | 628 | Outside | Flexible | 08/29/2019 | Aggregate |  | 2 | RWP | Clay |  |  | 143.2 | GOCATOR2342 | Continuous |  | 08/11/2017 |  | MnROAD Low Volume Road | 748
628-I-2017 | 628 | Inside | Flexible | 10/24/2019 | Aggregate |  | 1 | RWP | Clay |  |  | 151.5 | GOCATOR2342 | Continuous |  | 08/11/2017 |  | MnROAD Low Volume Road | 804 | 14473
628-I-2017 | 628 | Inside | Flexible | 10/24/2019 | Aggregate |  | 1 | LWP | Clay |  |  | 112.7 | GOCATOR2342 | Continuous |  | 08/11/2017 |  | MnROAD Low Volume Road | 804 | 14473
628-I-2017 | 628 | Inside | Flexible | 10/24/2019 | Aggregate |  | 2 | LWP | Clay |  |  | 108.9 | GOCATOR2342 | Continuous |  | 08/11/2017 |  | MnROAD Low Volume Road | 804 | 14473
628-I-2017 | 628 | Inside | Flexible | 10/24/2019 | Aggregate |  | 2 | RWP | Clay |  |  | 155.3 | GOCATOR2342 | Continuous |  | 08/11/2017 |  | MnROAD Low Volume Road | 804 | 14473
628-O-2017 | 628 | Outside | Flexible | 10/24/2019 | Aggregate |  | 1 | RWP | Clay |  |  | 145.1 | GOCATOR2342 | Continuous |  | 08/11/2017 |  | MnROAD Low Volume Road | 804
628-O-2017 | 628 | Outside | Flexible | 10/24/2019 | Aggregate |  | 1 | LWP | Clay |  |  | 150.2 | GOCATOR2342 | Continuous |  | 08/11/2017 |  | MnROAD Low Volume Road | 804
628-O-2017 | 628 | Outside | Flexible | 10/24/2019 | Aggregate |  | 2 | RWP | Clay |  |  | 147 | GOCATOR2342 | Continuous |  | 08/11/2017 |  | MnROAD Low Volume Road | 804
628-O-2017 | 628 | Outside | Flexible | 10/24/2019 | Aggregate |  | 2 | LWP | Clay |  |  | 145.8 | GOCATOR2342 | Continuous |  | 08/11/2017 |  | MnROAD Low Volume Road | 804
628-I-2017 | 628 | Inside | Flexible | 03/10/2020 | Aggregate |  | 1 | RWP | Clay |  |  | 158.5 | GOCATOR2342 | Continuous |  | 08/11/2017 |  | MnROAD Low Volume Road | 942 | 19455
628-I-2017 | 628 | Inside | Flexible | 03/10/2020 | Aggregate |  | 1 | LWP | Clay |  |  | 129.2 | GOCATOR2342 | Continuous |  | 08/11/2017 |  | MnROAD Low Volume Road | 942 | 19455
628-I-2017 | 628 | Inside | Flexible | 03/10/2020 | Aggregate |  | 2 | LWP | Clay |  |  | 133 | GOCATOR2342 | Continuous |  | 08/11/2017 |  | MnROAD Low Volume Road | 942 | 19455
628-I-2017 | 628 | Inside | Flexible | 03/10/2020 | Aggregate |  | 2 | RWP | Clay |  |  | 148.3 | GOCATOR2342 | Continuous |  | 08/11/2017 |  | MnROAD Low Volume Road | 942 | 19455
628-O-2017 | 628 | Outside | Flexible | 03/10/2020 | Aggregate |  | 1 | RWP | Clay |  |  | 157.9 | GOCATOR2342 | Continuous |  | 08/11/2017 |  | MnROAD Low Volume Road | 942
628-O-2017 | 628 | Outside | Flexible | 03/10/2020 | Aggregate |  | 1 | LWP | Clay |  |  | 153.4 | GOCATOR2342 | Continuous |  | 08/11/2017 |  | MnROAD Low Volume Road | 942
628-O-2017 | 628 | Outside | Flexible | 03/10/2020 | Aggregate |  | 2 | LWP | Clay |  |  | 159.1 | GOCATOR2342 | Continuous |  | 08/11/2017 |  | MnROAD Low Volume Road | 942
628-O-2017 | 628 | Outside | Flexible | 03/10/2020 | Aggregate |  | 2 | RWP | Clay |  |  | 163.6 | GOCATOR2342 | Continuous |  | 08/11/2017 |  | MnROAD Low Volume Road | 942
628-I-2017 | 628 | Inside | Flexible | 08/06/2020 | Aggregate |  | 1 | LWP | Clay |  |  | 109.5 | GOCATOR2342 | Continuous |  | 08/11/2017 |  | MnROAD Low Volume Road | 1091 | 23985
628-I-2017 | 628 | Inside | Flexible | 08/06/2020 | Aggregate |  | 1 | RWP | Clay |  |  | 182.7 | GOCATOR2342 | Continuous |  | 08/11/2017 |  | MnROAD Low Volume Road | 1091 | 23985
628-I-2017 | 628 | Inside | Flexible | 08/06/2020 | Aggregate |  | 2 | LWP | Clay |  |  | 115.2 | GOCATOR2342 | Continuous |  | 08/11/2017 |  | MnROAD Low Volume Road | 1091 | 23985
628-I-2017 | 628 | Inside | Flexible | 08/06/2020 | Aggregate |  | 2 | RWP | Clay |  |  | 161.1 | GOCATOR2342 | Continuous |  | 08/11/2017 |  | MnROAD Low Volume Road | 1091 | 23985
628-O-2017 | 628 | Outside | Flexible | 08/06/2020 | Aggregate |  | 1 | LWP | Clay |  |  | 152.8 | GOCATOR2342 | Continuous |  | 08/11/2017 |  | MnROAD Low Volume Road | 1091
628-O-2017 | 628 | Outside | Flexible | 08/06/2020 | Aggregate |  | 1 | RWP | Clay |  |  | 146.4 | GOCATOR2342 | Continuous |  | 08/11/2017 |  | MnROAD Low Volume Road | 1091
628-O-2017 | 628 | Outside | Flexible | 08/06/2020 | Aggregate |  | 2 | LWP | Clay |  |  | 150.2 | GOCATOR2342 | Continuous |  | 08/11/2017 |  | MnROAD Low Volume Road | 1091
628-O-2017 | 628 | Outside | Flexible | 08/06/2020 | Aggregate |  | 2 | RWP | Clay |  |  | 144.5 | GOCATOR2342 | Continuous |  | 08/11/2017 |  | MnROAD Low Volume Road | 1091
628-O-2017 | 628 | Outside | Flexible | 08/06/2020 | Aggregate |  | 3 | RWP | Clay |  |  | 147 | GOCATOR2342 | Continuous |  | 08/11/2017 |  | MnROAD Low Volume Road | 1091
628-O-2017 | 628 | Outside | Flexible | 08/06/2020 | Aggregate |  | 3 | LWP | Clay |  |  | 152.8 | GOCATOR2342 | Continuous |  | 08/11/2017 |  | MnROAD Low Volume Road | 1091
628-I-2017 | 628 | Inside | Flexible | 12/02/2020 | Aggregate |  | 1 | RWP | Clay |  |  | 163.6 | GOCATOR2342 | Continuous | Winter Collection | 08/11/2017 |  | MnROAD Low Volume Road | 1209 | 27155
628-I-2017 | 628 | Inside | Flexible | 12/02/2020 | Aggregate |  | 1 | LWP | Clay |  |  | 133.7 | GOCATOR2342 | Continuous | Winter Collection | 08/11/2017 |  | MnROAD Low Volume Road | 1209 | 27155
628-I-2017 | 628 | Inside | Flexible | 12/02/2020 | Aggregate |  | 2 | LWP | Clay |  |  | 131.8 | GOCATOR2342 | Continuous | Winter Collection | 08/11/2017 |  | MnROAD Low Volume Road | 1209 | 27155
628-I-2017 | 628 | Inside | Flexible | 12/02/2020 | Aggregate |  | 2 | RWP | Clay |  |  | 163 | GOCATOR2342 | Continuous | Winter Collection | 08/11/2017 |  | MnROAD Low Volume Road | 1209 | 27155
628-O-2017 | 628 | Outside | Flexible | 12/02/2020 | Aggregate |  | 1 | LWP | Clay |  |  | 111.4 | GOCATOR2342 | Continuous | Winter Collection | 08/11/2017 |  | MnROAD Low Volume Road | 1209
628-O-2017 | 628 | Outside | Flexible | 12/02/2020 | Aggregate |  | 1 | RWP | Clay |  |  | 131.1 | GOCATOR2342 | Continuous | Winter Collection | 08/11/2017 |  | MnROAD Low Volume Road | 1209
628-O-2017 | 628 | Outside | Flexible | 12/02/2020 | Aggregate |  | 2 | LWP | Clay |  |  | 119 | GOCATOR2342 | Continuous | Winter Collection | 08/11/2017 |  | MnROAD Low Volume Road | 1209
628-O-2017 | 628 | Outside | Flexible | 12/02/2020 | Aggregate |  | 2 | RWP | Clay |  |  | 141.3 | GOCATOR2342 | Continuous | Winter Collection | 08/11/2017 |  | MnROAD Low Volume Road | 1209
628-I-2017 | 628 | Inside | Flexible | 01/13/2021 | Aggregate |  | 1 | RWP | Clay |  |  | 158.5 | GOCATOR2342 | Continuous | Winter Collection | 08/11/2017 |  | MnROAD Low Volume Road | 1251 | 27155
628-I-2017 | 628 | Inside | Flexible | 01/13/2021 | Aggregate |  | 1 | LWP | Clay |  |  | 150.2 | GOCATOR2342 | Continuous | Winter Collection | 08/11/2017 |  | MnROAD Low Volume Road | 1251 | 27155
628-I-2017 | 628 | Inside | Flexible | 01/13/2021 | Aggregate |  | 2 | RWP | Clay |  |  | 159.1 | GOCATOR2342 | Continuous | Winter Collection | 08/11/2017 |  | MnROAD Low Volume Road | 1251 | 27155
628-I-2017 | 628 | Inside | Flexible | 01/13/2021 | Aggregate |  | 2 | LWP | Clay |  |  | 143.2 | GOCATOR2342 | Continuous | Winter Collection | 08/11/2017 |  | MnROAD Low Volume Road | 1251 | 27155
628-I-2017 | 628 | Inside | Flexible | 01/13/2021 | Aggregate |  | 3 | RWP | Clay |  |  | 157.9 | GOCATOR2342 | Continuous | Winter Collection | 08/11/2017 |  | MnROAD Low Volume Road | 1251 | 27155
628-I-2017 | 628 | Inside | Flexible | 01/13/2021 | Aggregate |  | 3 | LWP | Clay |  |  | 145.1 | GOCATOR2342 | Continuous | Winter Collection | 08/11/2017 |  | MnROAD Low Volume Road | 1251 | 27155
628-O-2017 | 628 | Outside | Flexible | 01/13/2021 | Aggregate |  | 1 | RWP | Clay |  |  | 142 | GOCATOR2342 | Continuous | Winter Collection | 08/11/2017 |  | MnROAD Low Volume Road | 1251
628-O-2017 | 628 | Outside | Flexible | 01/13/2021 | Aggregate |  | 1 | LWP | Clay |  |  | 115.9 | GOCATOR2342 | Continuous | Winter Collection | 08/11/2017 |  | MnROAD Low Volume Road | 1251
628-O-2017 | 628 | Outside | Flexible | 01/13/2021 | Aggregate |  | 2 | RWP | Clay |  |  | 145.1 | GOCATOR2342 | Continuous | Winter Collection | 08/11/2017 |  | MnROAD Low Volume Road | 1251
628-O-2017 | 628 | Outside | Flexible | 01/13/2021 | Aggregate |  | 2 | LWP | Clay |  |  | 113.9 | GOCATOR2342 | Continuous | Winter Collection | 08/11/2017 |  | MnROAD Low Volume Road | 1251
628-I-2017 | 628 | Inside | Flexible | 02/03/2021 | Aggregate |  | 1 | LWP | Clay |  |  | 150.9 | GOCATOR2342 | Continuous | Winter Collection | 08/11/2017 |  | MnROAD Low Volume Road | 1272 | 27220
628-I-2017 | 628 | Inside | Flexible | 02/03/2021 | Aggregate |  | 1 | RWP | Clay |  |  | 156.6 | GOCATOR2342 | Continuous | Winter Collection | 08/11/2017 |  | MnROAD Low Volume Road | 1272 | 27220
628-I-2017 | 628 | Inside | Flexible | 02/03/2021 | Aggregate |  | 2 | RWP | Clay |  |  | 143.2 | GOCATOR2342 | Continuous | Winter Collection | 08/11/2017 |  | MnROAD Low Volume Road | 1272 | 27220
628-I-2017 | 628 | Inside | Flexible | 02/03/2021 | Aggregate |  | 2 | LWP | Clay |  |  | 156 | GOCATOR2342 | Continuous | Winter Collection | 08/11/2017 |  | MnROAD Low Volume Road | 1272 | 27220
628-O-2017 | 628 | Outside | Flexible | 02/03/2021 | Aggregate |  | 1 | LWP | Clay |  |  | 115.9 | GOCATOR2342 | Continuous | Winter Collection | 08/11/2017 |  | MnROAD Low Volume Road | 1272
628-O-2017 | 628 | Outside | Flexible | 02/03/2021 | Aggregate |  | 1 | RWP | Clay |  |  | 147 | GOCATOR2342 | Continuous | Winter Collection | 08/11/2017 |  | MnROAD Low Volume Road | 1272
628-O-2017 | 628 | Outside | Flexible | 02/03/2021 | Aggregate |  | 2 | LWP | Clay |  |  | 110.8 | GOCATOR2342 | Continuous | Winter Collection | 08/11/2017 |  | MnROAD Low Volume Road | 1272
628-O-2017 | 628 | Outside | Flexible | 02/03/2021 | Aggregate |  | 2 | RWP | Clay |  |  | 134.3 | GOCATOR2342 | Continuous | Winter Collection | 08/11/2017 |  | MnROAD Low Volume Road | 1272
628-I-2017 | 628 | Inside | Flexible | 03/18/2021 | Aggregate |  | 1 | RWP | Clay |  |  | 162.3 | GOCATOR2342 | Continuous |  | 08/11/2017 |  | MnROAD Low Volume Road | 1315 | 27220
628-I-2017 | 628 | Inside | Flexible | 03/18/2021 | Aggregate |  | 1 | LWP | Clay |  |  | 126.7 | GOCATOR2342 | Continuous |  | 08/11/2017 |  | MnROAD Low Volume Road | 1315 | 27220
628-I-2017 | 628 | Inside | Flexible | 03/18/2021 | Aggregate |  | 2 | RWP | Clay |  |  | 161.1 | GOCATOR2342 | Continuous |  | 08/11/2017 |  | MnROAD Low Volume Road | 1315 | 27220
628-I-2017 | 628 | Inside | Flexible | 03/18/2021 | Aggregate |  | 2 | LWP | Clay |  |  | 122.2 | GOCATOR2342 | Continuous |  | 08/11/2017 |  | MnROAD Low Volume Road | 1315 | 27220
628-O-2017 | 628 | Outside | Flexible | 03/18/2021 | Aggregate |  | 1 | LWP | Clay |  |  | 115.2 | GOCATOR2342 | Continuous |  | 08/11/2017 |  | MnROAD Low Volume Road | 1315
628-O-2017 | 628 | Outside | Flexible | 03/18/2021 | Aggregate |  | 1 | RWP | Clay |  |  | 138.8 | GOCATOR2342 | Continuous |  | 08/11/2017 |  | MnROAD Low Volume Road | 1315
628-O-2017 | 628 | Outside | Flexible | 03/18/2021 | Aggregate |  | 2 | LWP | Clay |  |  | 116.5 | GOCATOR2342 | Continuous |  | 08/11/2017 |  | MnROAD Low Volume Road | 1315
628-O-2017 | 628 | Outside | Flexible | 03/18/2021 | Aggregate |  | 2 | RWP | Clay |  |  | 135 | GOCATOR2342 | Continuous |  | 08/11/2017 |  | MnROAD Low Volume Road | 1315
628-I-2017 | 628 | Inside | Flexible | 05/12/2021 | Aggregate |  | 1 | RWP | Clay |  |  | 163.6 | GOCATOR2342 | Continuous |  | 08/11/2017 |  | MnROAD Low Volume Road | 1370 | 28304
628-I-2017 | 628 | Inside | Flexible | 05/12/2021 | Aggregate |  | 1 | LWP | Clay |  |  | 124.8 | GOCATOR2342 | Continuous |  | 08/11/2017 |  | MnROAD Low Volume Road | 1370 | 28304
628-I-2017 | 628 | Inside | Flexible | 05/12/2021 | Aggregate |  | 2 | LWP | Clay |  |  | 119.7 | GOCATOR2342 | Continuous |  | 08/11/2017 |  | MnROAD Low Volume Road | 1370 | 28304
628-I-2017 | 628 | Inside | Flexible | 05/12/2021 | Aggregate |  | 2 | RWP | Clay |  |  | 173.1 | GOCATOR2342 | Continuous |  | 08/11/2017 |  | MnROAD Low Volume Road | 1370 | 28304
628-I-2017 | 628 | Inside | Flexible | 05/12/2021 | Aggregate |  | 3 | RWP | Clay |  |  | 173.1 | GOCATOR2342 | Continuous |  | 08/11/2017 |  | MnROAD Low Volume Road | 1370 | 28304
628-I-2017 | 628 | Inside | Flexible | 05/12/2021 | Aggregate |  | 3 | LWP | Clay |  |  | 120.3 | GOCATOR2342 | Continuous |  | 08/11/2017 |  | MnROAD Low Volume Road | 1370 | 28304
628-O-2017 | 628 | Outside | Flexible | 05/12/2021 | Aggregate |  | 1 | LWP | Clay |  |  | 112 | GOCATOR2342 | Continuous |  | 08/11/2017 |  | MnROAD Low Volume Road | 1370
628-O-2017 | 628 | Outside | Flexible | 05/12/2021 | Aggregate |  | 1 | RWP | Clay |  |  | 131.1 | GOCATOR2342 | Continuous |  | 08/11/2017 |  | MnROAD Low Volume Road | 1370
628-O-2017 | 628 | Outside | Flexible | 05/12/2021 | Aggregate |  | 2 | LWP | Clay |  |  | 113.9 | GOCATOR2342 | Continuous |  | 08/11/2017 |  | MnROAD Low Volume Road | 1370
628-O-2017 | 628 | Outside | Flexible | 05/12/2021 | Aggregate |  | 2 | RWP | Clay |  |  | 137.5 | GOCATOR2342 | Continuous |  | 08/11/2017 |  | MnROAD Low Volume Road | 1370
628-O-2017 | 628 | Outside | Flexible | 05/12/2021 | Aggregate |  | 3 | LWP | Clay |  |  | 144.5 | GOCATOR2342 | Continuous |  | 08/11/2017 |  | MnROAD Low Volume Road | 1370
628-O-2017 | 628 | Outside | Flexible | 05/12/2021 | Aggregate |  | 3 | RWP | Clay |  |  | 124.8 | GOCATOR2342 | Continuous |  | 08/11/2017 |  | MnROAD Low Volume Road | 1370
628-I-2017 | 628 | Inside | Flexible | 09/12/2021 | Aggregate |  | 1 | LWP | Clay |  |  | 117.1 | GOCATOR2342 | Continuous |  | 08/11/2017 |  | MnROAD Low Volume Road | 1493 | 32755
628-I-2017 | 628 | Inside | Flexible | 09/12/2021 | Aggregate |  | 1 | RWP | Clay |  |  | 189.1 | GOCATOR2342 | Continuous |  | 08/11/2017 |  | MnROAD Low Volume Road | 1493 | 32755
628-I-2017 | 628 | Inside | Flexible | 09/12/2021 | Aggregate |  | 2 | LWP | Clay |  |  | 108.2 | GOCATOR2342 | Continuous |  | 08/11/2017 |  | MnROAD Low Volume Road | 1493 | 32755
628-I-2017 | 628 | Inside | Flexible | 09/12/2021 | Aggregate |  | 2 | RWP | Clay |  |  | 187.8 | GOCATOR2342 | Continuous |  | 08/11/2017 |  | MnROAD Low Volume Road | 1493 | 32755
628-O-2017 | 628 | Outside | Flexible | 09/12/2021 | Aggregate |  | 1 | RWP | Clay |  |  | 149 | GOCATOR2342 | Continuous |  | 08/11/2017 |  | MnROAD Low Volume Road | 1493
628-O-2017 | 628 | Outside | Flexible | 09/12/2021 | Aggregate |  | 1 | LWP | Clay |  |  | 151.5 | GOCATOR2342 | Continuous |  | 08/11/2017 |  | MnROAD Low Volume Road | 1493
628-O-2017 | 628 | Outside | Flexible | 09/12/2021 | Aggregate |  | 2 | LWP | Clay |  |  | 155.3 | GOCATOR2342 | Continuous |  | 08/11/2017 |  | MnROAD Low Volume Road | 1493
628-O-2017 | 628 | Outside | Flexible | 09/12/2021 | Aggregate |  | 2 | RWP | Clay |  |  | 149.6 | GOCATOR2342 | Continuous |  | 08/11/2017 |  | MnROAD Low Volume Road | 1493
628-I-2017 | 628 | Inside | Flexible | 11/10/2021 | Aggregate |  | 1 | RWP | Clay |  |  | 182.1 | GOCATOR2342 | Continuous |  | 08/11/2017 |  | MnROAD Low Volume Road | 1552 | 35402
628-I-2017 | 628 | Inside | Flexible | 11/10/2021 | Aggregate |  | 1 | LWP | Clay |  |  | 118.4 | GOCATOR2342 | Continuous |  | 08/11/2017 |  | MnROAD Low Volume Road | 1552 | 35402
628-I-2017 | 628 | Inside | Flexible | 11/10/2021 | Aggregate |  | 2 | RWP | Clay |  |  | 183.3 | GOCATOR2342 | Continuous |  | 08/11/2017 |  | MnROAD Low Volume Road | 1552 | 35402
628-I-2017 | 628 | Inside | Flexible | 11/10/2021 | Aggregate |  | 2 | LWP | Clay |  |  | 121.6 | GOCATOR2342 | Continuous |  | 08/11/2017 |  | MnROAD Low Volume Road | 1552 | 35402
628-O-2017 | 628 | Outside | Flexible | 11/10/2021 | Aggregate |  | 1 | RWP | Clay |  |  | 131.1 | GOCATOR2342 | Continuous |  | 08/11/2017 |  | MnROAD Low Volume Road | 1552
628-O-2017 | 628 | Outside | Flexible | 11/10/2021 | Aggregate |  | 1 | LWP | Clay |  |  | 113.9 | GOCATOR2342 | Continuous |  | 08/11/2017 |  | MnROAD Low Volume Road | 1552
628-O-2017 | 628 | Outside | Flexible | 11/10/2021 | Aggregate |  | 2 | RWP | Clay |  |  | 127.3 | GOCATOR2342 | Continuous |  | 08/11/2017 |  | MnROAD Low Volume Road | 1552
628-O-2017 | 628 | Outside | Flexible | 11/10/2021 | Aggregate |  | 2 | LWP | Clay |  |  | 108.2 | GOCATOR2342 | Continuous |  | 08/11/2017 |  | MnROAD Low Volume Road | 1552
628-I-2017 | 628 | Inside | Flexible | 09/14/2022 | Aggregate |  | 1 | LWP | Clay |  |  | 105.7 | GOCATOR2342 | Continuous |  | 08/11/2017 |  | MnROAD Low Volume Road | 1860 | 42558
628-I-2017 | 628 | Inside | Flexible | 09/14/2022 | Aggregate |  | 1 | RWP | Clay |  |  | 213.3 | GOCATOR2342 | Continuous |  | 08/11/2017 |  | MnROAD Low Volume Road | 1860 | 42558
628-I-2017 | 628 | Inside | Flexible | 09/14/2022 | Aggregate |  | 2 | LWP | Clay |  |  | 108.9 | GOCATOR2342 | Continuous |  | 08/11/2017 |  | MnROAD Low Volume Road | 1860 | 42558
628-I-2017 | 628 | Inside | Flexible | 09/14/2022 | Aggregate |  | 2 | RWP | Clay |  |  | 212.6 | GOCATOR2342 | Continuous |  | 08/11/2017 |  | MnROAD Low Volume Road | 1860 | 42558
628-O-2017 | 628 | Outside | Flexible | 09/14/2022 | Aggregate |  | 1 | LWP | Clay |  |  | 156 | GOCATOR2342 | Continuous |  | 08/11/2017 |  | MnROAD Low Volume Road | 1860
628-O-2017 | 628 | Outside | Flexible | 09/14/2022 | Aggregate |  | 1 | RWP | Clay |  |  | 148.3 | GOCATOR2342 | Continuous |  | 08/11/2017 |  | MnROAD Low Volume Road | 1860
628-O-2017 | 628 | Outside | Flexible | 09/14/2022 | Aggregate |  | 2 | RWP | Clay |  |  | 147.7 | GOCATOR2342 | Continuous |  | 08/11/2017 |  | MnROAD Low Volume Road | 1860
628-O-2017 | 628 | Outside | Flexible | 09/14/2022 | Aggregate |  | 2 | LWP | Clay |  |  | 147 | GOCATOR2342 | Continuous |  | 08/11/2017 |  | MnROAD Low Volume Road | 1860
628-I-2017 | 628 | Inside | Flexible | 05/10/2023 | Aggregate |  | 1 | LWP | Clay |  |  | 103.8 | GOCATOR2342 | Continuous |  | 08/11/2017 |  | MnROAD Low Volume Road | 2098 | 43449
628-I-2017 | 628 | Inside | Flexible | 05/10/2023 | Aggregate |  | 1 | RWP | Clay |  |  | 220.9 | GOCATOR2342 | Continuous |  | 08/11/2017 |  | MnROAD Low Volume Road | 2098 | 43449
628-I-2017 | 628 | Inside | Flexible | 05/10/2023 | Aggregate |  | 2 | RWP | Clay |  |  | 219 | GOCATOR2342 | Continuous |  | 08/11/2017 |  | MnROAD Low Volume Road | 2098 | 43449
628-I-2017 | 628 | Inside | Flexible | 05/10/2023 | Aggregate |  | 2 | LWP | Clay |  |  | 104.4 | GOCATOR2342 | Continuous |  | 08/11/2017 |  | MnROAD Low Volume Road | 2098 | 43449
628-O-2017 | 628 | Outside | Flexible | 05/10/2023 | Aggregate |  | 1 | LWP | Clay |  |  | 157.9 | GOCATOR2342 | Continuous |  | 08/11/2017 |  | MnROAD Low Volume Road | 2098
628-O-2017 | 628 | Outside | Flexible | 05/10/2023 | Aggregate |  | 1 | RWP | Clay |  |  | 146.4 | GOCATOR2342 | Continuous |  | 08/11/2017 |  | MnROAD Low Volume Road | 2098
628-O-2017 | 628 | Outside | Flexible | 05/10/2023 | Aggregate |  | 2 | RWP | Clay |  |  | 143.2 | GOCATOR2342 | Continuous |  | 08/11/2017 |  | MnROAD Low Volume Road | 2098
628-O-2017 | 628 | Outside | Flexible | 05/10/2023 | Aggregate |  | 2 | LWP | Clay |  |  | 147 | GOCATOR2342 | Continuous |  | 08/11/2017 |  | MnROAD Low Volume Road | 2098
628-I-2017 | 628 | Inside | Flexible | 07/18/2023 | Aggregate |  | 1 | RWP | Clay |  |  | 201.8 | GOCATOR2342 | Continuous |  | 08/11/2017 |  | MnROAD Low Volume Road | 2167 | 43449
628-I-2017 | 628 | Inside | Flexible | 07/18/2023 | Aggregate |  | 1 | LWP | Clay |  |  | 115.2 | GOCATOR2342 | Continuous |  | 08/11/2017 |  | MnROAD Low Volume Road | 2167 | 43449
628-I-2017 | 628 | Inside | Flexible | 07/18/2023 | Aggregate |  | 2 | LWP | Clay |  |  | 111.4 | GOCATOR2342 | Continuous |  | 08/11/2017 |  | MnROAD Low Volume Road | 2167 | 43449
628-I-2017 | 628 | Inside | Flexible | 07/18/2023 | Aggregate |  | 2 | RWP | Clay |  |  | 210.1 | GOCATOR2342 | Continuous |  | 08/11/2017 |  | MnROAD Low Volume Road | 2167 | 43449
628-O-2017 | 628 | Outside | Flexible | 07/18/2023 | Aggregate |  | 1 | RWP | Clay |  |  | 146.4 | GOCATOR2342 | Continuous |  | 08/11/2017 |  | MnROAD Low Volume Road | 2167
628-O-2017 | 628 | Outside | Flexible | 07/18/2023 | Aggregate |  | 1 | LWP | Clay |  |  | 157.9 | GOCATOR2342 | Continuous |  | 08/11/2017 |  | MnROAD Low Volume Road | 2167
628-O-2017 | 628 | Outside | Flexible | 07/18/2023 | Aggregate |  | 2 | LWP | Clay |  |  | 154.1 | GOCATOR2342 | Continuous |  | 08/11/2017 |  | MnROAD Low Volume Road | 2167
628-O-2017 | 628 | Outside | Flexible | 07/18/2023 | Aggregate |  | 2 | RWP | Clay |  |  | 145.8 | GOCATOR2342 | Continuous |  | 08/11/2017 |  | MnROAD Low Volume Road | 2167
705-D-2017 | 705 | Driving | Rigid | 09/08/2017 | Concrete | Aggregate | 1 | RWP | Clay |  |  | 127.3 | 3K LINE LASER | Continuous |  | 06/06/2017 | 09/30/2020 | MnROAD Mainline - Interstate 94 | 94
705-D-2017 | 705 | Driving | Rigid | 09/08/2017 | Concrete | Aggregate | 1 | LWP | Clay |  |  | 90.4 | 3K LINE LASER | Continuous |  | 06/06/2017 | 09/30/2020 | MnROAD Mainline - Interstate 94 | 94
705-D-2017 | 705 | Driving | Rigid | 09/08/2017 | Concrete | Aggregate | 2 | RWP | Clay |  |  | 131.1 | 3K LINE LASER | Continuous |  | 06/06/2017 | 09/30/2020 | MnROAD Mainline - Interstate 94 | 94
705-D-2017 | 705 | Driving | Rigid | 09/08/2017 | Concrete | Aggregate | 2 | LWP | Clay |  |  | 99.3 | 3K LINE LASER | Continuous |  | 06/06/2017 | 09/30/2020 | MnROAD Mainline - Interstate 94 | 94
705-P-2017 | 705 | Passing | Rigid | 09/08/2017 | Concrete | Aggregate | 1 | RWP | Clay |  |  | 85.3 | 3K LINE LASER | Continuous |  | 06/06/2017 | 09/20/2020 | MnROAD Mainline - Interstate 94 | 94
705-P-2017 | 705 | Passing | Rigid | 09/08/2017 | Concrete | Aggregate | 1 | LWP | Clay |  |  | 89.1 | 3K LINE LASER | Continuous |  | 06/06/2017 | 09/20/2020 | MnROAD Mainline - Interstate 94 | 94
705-P-2017 | 705 | Passing | Rigid | 09/08/2017 | Concrete | Aggregate | 2 | RWP | Clay |  |  | 89.1 | 3K LINE LASER | Continuous |  | 06/06/2017 | 09/20/2020 | MnROAD Mainline - Interstate 94 | 94
705-P-2017 | 705 | Passing | Rigid | 09/08/2017 | Concrete | Aggregate | 2 | LWP | Clay |  |  | 84.7 | 3K LINE LASER | Continuous |  | 06/06/2017 | 09/20/2020 | MnROAD Mainline - Interstate 94 | 94
705-D-2017 | 705 | Driving | Rigid | 11/06/2017 | Concrete | Aggregate | 1 | RWP | Clay |  |  | 129.2 | 3K LINE LASER | Continuous |  | 06/06/2017 | 09/30/2020 | MnROAD Mainline - Interstate 94 | 153 | 230472
705-D-2017 | 705 | Driving | Rigid | 11/06/2017 | Concrete | Aggregate | 1 | LWP | Clay |  |  | 100.6 | 3K LINE LASER | Continuous |  | 06/06/2017 | 09/30/2020 | MnROAD Mainline - Interstate 94 | 153 | 230472
705-D-2017 | 705 | Driving | Rigid | 11/06/2017 | Concrete | Aggregate | 2 | RWP | Clay |  |  | 131.8 | 3K LINE LASER | Continuous |  | 06/06/2017 | 09/30/2020 | MnROAD Mainline - Interstate 94 | 153 | 230472
705-D-2017 | 705 | Driving | Rigid | 11/06/2017 | Concrete | Aggregate | 2 | LWP | Clay |  |  | 100.6 | 3K LINE LASER | Continuous |  | 06/06/2017 | 09/30/2020 | MnROAD Mainline - Interstate 94 | 153 | 230472
705-P-2017 | 705 | Passing | Rigid | 11/06/2017 | Concrete | Aggregate | 1 | RWP | Clay |  |  | 85.3 | 3K LINE LASER | Continuous |  | 06/06/2017 | 09/20/2020 | MnROAD Mainline - Interstate 94 | 153 | 27789
705-P-2017 | 705 | Passing | Rigid | 11/06/2017 | Concrete | Aggregate | 1 | LWP | Clay |  |  | 89.8 | 3K LINE LASER | Continuous |  | 06/06/2017 | 09/20/2020 | MnROAD Mainline - Interstate 94 | 153 | 27789
705-P-2017 | 705 | Passing | Rigid | 11/06/2017 | Concrete | Aggregate | 2 | LWP | Clay |  |  | 85.9 | 3K LINE LASER | Continuous |  | 06/06/2017 | 09/20/2020 | MnROAD Mainline - Interstate 94 | 153 | 27789
705-P-2017 | 705 | Passing | Rigid | 11/06/2017 | Concrete | Aggregate | 2 | RWP | Clay |  |  | 85.9 | 3K LINE LASER | Continuous |  | 06/06/2017 | 09/20/2020 | MnROAD Mainline - Interstate 94 | 153 | 27789
705-D-2017 | 705 | Driving | Rigid | 03/14/2018 | Concrete | Aggregate | 1 | LWP | Clay |  |  | 102.5 | 3K LINE LASER | Continuous | Lasers spaced within LTTP wheel path by 0.12 ft | 06/06/2017 | 09/30/2020 | MnROAD Mainline - Interstate 94 | 281 | 694430
705-D-2017 | 705 | Driving | Rigid | 03/14/2018 | Concrete | Aggregate | 1 | RWP | Clay |  |  | 119.7 | 3K LINE LASER | Continuous | Lasers spaced within LTTP wheel path by 0.12 ft | 06/06/2017 | 09/30/2020 | MnROAD Mainline - Interstate 94 | 281 | 694430
705-D-2017 | 705 | Driving | Rigid | 03/14/2018 | Concrete | Aggregate | 2 | LWP | Clay |  |  | 103.1 | 3K LINE LASER | Continuous | Lasers spaced within LTTP wheel path by 0.12 ft | 06/06/2017 | 09/30/2020 | MnROAD Mainline - Interstate 94 | 281 | 694430
705-D-2017 | 705 | Driving | Rigid | 03/14/2018 | Concrete | Aggregate | 2 | RWP | Clay |  |  | 119 | 3K LINE LASER | Continuous | Lasers spaced within LTTP wheel path by 0.12 ft | 06/06/2017 | 09/30/2020 | MnROAD Mainline - Interstate 94 | 281 | 694430
705-P-2017 | 705 | Passing | Rigid | 03/14/2018 | Concrete | Aggregate | 1 | LWP | Clay |  |  | 93.6 | 3K LINE LASER | Continuous | Lasers spaced within LTTP wheel path by 0.12 ft | 06/06/2017 | 09/20/2020 | MnROAD Mainline - Interstate 94 | 281 | 82755
705-P-2017 | 705 | Passing | Rigid | 03/14/2018 | Concrete | Aggregate | 1 | RWP | Clay |  |  | 96.8 | 3K LINE LASER | Continuous | Lasers spaced within LTTP wheel path by 0.12 ft | 06/06/2017 | 09/20/2020 | MnROAD Mainline - Interstate 94 | 281 | 82755
705-P-2017 | 705 | Passing | Rigid | 03/14/2018 | Concrete | Aggregate | 2 | LWP | Clay |  |  | 92.3 | 3K LINE LASER | Continuous | Lasers spaced within LTTP wheel path by 0.12 ft | 06/06/2017 | 09/20/2020 | MnROAD Mainline - Interstate 94 | 281 | 82755
705-P-2017 | 705 | Passing | Rigid | 03/14/2018 | Concrete | Aggregate | 2 | RWP | Clay |  |  | 91.7 | 3K LINE LASER | Continuous | Lasers spaced within LTTP wheel path by 0.12 ft | 06/06/2017 | 09/20/2020 | MnROAD Mainline - Interstate 94 | 281 | 82755
705-D-2017 | 705 | Driving | Rigid | 04/23/2018 | Concrete | Aggregate | 1 | LWP | Clay |  |  | 101.2 | 3K LINE LASER | Continuous |  | 06/06/2017 | 09/30/2020 | MnROAD Mainline - Interstate 94 | 321 | 855523
705-D-2017 | 705 | Driving | Rigid | 04/23/2018 | Concrete | Aggregate | 1 | RWP | Clay |  |  | 135 | 3K LINE LASER | Continuous |  | 06/06/2017 | 09/30/2020 | MnROAD Mainline - Interstate 94 | 321 | 855523
705-D-2017 | 705 | Driving | Rigid | 04/23/2018 | Concrete | Aggregate | 2 | RWP | Clay |  |  | 131.8 | 3K LINE LASER | Continuous |  | 06/06/2017 | 09/30/2020 | MnROAD Mainline - Interstate 94 | 321 | 855523
705-D-2017 | 705 | Driving | Rigid | 04/23/2018 | Concrete | Aggregate | 2 | LWP | Clay |  |  | 96.1 | 3K LINE LASER | Continuous |  | 06/06/2017 | 09/30/2020 | MnROAD Mainline - Interstate 94 | 321 | 855523
705-P-2017 | 705 | Passing | Rigid | 04/23/2018 | Concrete | Aggregate | 1 | LWP | Clay |  |  | 84.7 | 3K LINE LASER | Continuous |  | 06/06/2017 | 09/20/2020 | MnROAD Mainline - Interstate 94 | 321 | 118532
705-P-2017 | 705 | Passing | Rigid | 04/23/2018 | Concrete | Aggregate | 1 | RWP | Clay |  |  | 88.5 | 3K LINE LASER | Continuous |  | 06/06/2017 | 09/20/2020 | MnROAD Mainline - Interstate 94 | 321 | 118532
705-P-2017 | 705 | Passing | Rigid | 04/23/2018 | Concrete | Aggregate | 2 | LWP | Clay |  |  | 87.8 | 3K LINE LASER | Continuous |  | 06/06/2017 | 09/20/2020 | MnROAD Mainline - Interstate 94 | 321 | 118532
705-P-2017 | 705 | Passing | Rigid | 04/23/2018 | Concrete | Aggregate | 2 | RWP | Clay |  |  | 89.1 | 3K LINE LASER | Continuous |  | 06/06/2017 | 09/20/2020 | MnROAD Mainline - Interstate 94 | 321 | 118532
705-D-2017 | 705 | Driving | Rigid | 07/05/2018 | Concrete | Aggregate | 1 | LWP | Clay |  |  | 103.1 | 3K LINE LASER | Continuous |  | 06/06/2017 | 09/30/2020 | MnROAD Mainline - Interstate 94 | 394 | 1149749
705-D-2017 | 705 | Driving | Rigid | 07/05/2018 | Concrete | Aggregate | 1 | RWP | Clay |  |  | 139.4 | 3K LINE LASER | Continuous |  | 06/06/2017 | 09/30/2020 | MnROAD Mainline - Interstate 94 | 394 | 1149749
705-D-2017 | 705 | Driving | Rigid | 07/05/2018 | Concrete | Aggregate | 2 | LWP | Clay |  |  | 103.8 | 3K LINE LASER | Continuous |  | 06/06/2017 | 09/30/2020 | MnROAD Mainline - Interstate 94 | 394 | 1149749
705-D-2017 | 705 | Driving | Rigid | 07/05/2018 | Concrete | Aggregate | 2 | RWP | Clay |  |  | 139.4 | 3K LINE LASER | Continuous |  | 06/06/2017 | 09/30/2020 | MnROAD Mainline - Interstate 94 | 394 | 1149749
705-P-2017 | 705 | Passing | Rigid | 07/05/2018 | Concrete | Aggregate | 1 | LWP | Clay |  |  | 87.8 | 3K LINE LASER | Continuous |  | 06/06/2017 | 09/20/2020 | MnROAD Mainline - Interstate 94 | 394 | 186692
705-P-2017 | 705 | Passing | Rigid | 07/05/2018 | Concrete | Aggregate | 1 | RWP | Clay |  |  | 89.1 | 3K LINE LASER | Continuous |  | 06/06/2017 | 09/20/2020 | MnROAD Mainline - Interstate 94 | 394 | 186692
705-P-2017 | 705 | Passing | Rigid | 07/05/2018 | Concrete | Aggregate | 2 | LWP | Clay |  |  | 91 | 3K LINE LASER | Continuous |  | 06/06/2017 | 09/20/2020 | MnROAD Mainline - Interstate 94 | 394 | 186692
705-P-2017 | 705 | Passing | Rigid | 07/05/2018 | Concrete | Aggregate | 2 | RWP | Clay |  |  | 91.7 | 3K LINE LASER | Continuous |  | 06/06/2017 | 09/20/2020 | MnROAD Mainline - Interstate 94 | 394 | 186692
705-D-2017 | 705 | Driving | Rigid | 08/13/2018 | Concrete | Aggregate | 1 | LWP | Clay |  |  | 101.2 | 3K LINE LASER | Continuous |  | 06/06/2017 | 09/30/2020 | MnROAD Mainline - Interstate 94 | 433 | 1325926
705-D-2017 | 705 | Driving | Rigid | 08/13/2018 | Concrete | Aggregate | 1 | RWP | Clay |  |  | 143.2 | 3K LINE LASER | Continuous |  | 06/06/2017 | 09/30/2020 | MnROAD Mainline - Interstate 94 | 433 | 1325926
705-D-2017 | 705 | Driving | Rigid | 08/13/2018 | Concrete | Aggregate | 2 | RWP | Clay |  |  | 133.7 | 3K LINE LASER | Continuous |  | 06/06/2017 | 09/30/2020 | MnROAD Mainline - Interstate 94 | 433 | 1325926
705-D-2017 | 705 | Driving | Rigid | 08/13/2018 | Concrete | Aggregate | 2 | LWP | Clay |  |  | 107.6 | 3K LINE LASER | Continuous |  | 06/06/2017 | 09/30/2020 | MnROAD Mainline - Interstate 94 | 433 | 1325926
705-P-2017 | 705 | Passing | Rigid | 08/13/2018 | Concrete | Aggregate | 1 | LWP | Clay |  |  | 94.2 | 3K LINE LASER | Continuous |  | 06/06/2017 | 09/20/2020 | MnROAD Mainline - Interstate 94 | 433 | 231270
705-P-2017 | 705 | Passing | Rigid | 08/13/2018 | Concrete | Aggregate | 1 | RWP | Clay |  |  | 92.9 | 3K LINE LASER | Continuous |  | 06/06/2017 | 09/20/2020 | MnROAD Mainline - Interstate 94 | 433 | 231270
705-P-2017 | 705 | Passing | Rigid | 08/13/2018 | Concrete | Aggregate | 2 | LWP | Clay |  |  | 91 | 3K LINE LASER | Continuous |  | 06/06/2017 | 09/20/2020 | MnROAD Mainline - Interstate 94 | 433 | 231270
705-P-2017 | 705 | Passing | Rigid | 08/13/2018 | Concrete | Aggregate | 2 | RWP | Clay |  |  | 92.9 | 3K LINE LASER | Continuous |  | 06/06/2017 | 09/20/2020 | MnROAD Mainline - Interstate 94 | 433 | 231270
705-D-2017 | 705 | Driving | Rigid | 10/02/2018 | Concrete | Aggregate | 1 | LWP | Clay |  |  | 135 | 3K LINE LASER | Continuous |  | 06/06/2017 | 09/30/2020 | MnROAD Mainline - Interstate 94 | 483 | 1438419
705-D-2017 | 705 | Driving | Rigid | 10/02/2018 | Concrete | Aggregate | 1 | RWP | Clay |  |  | 165.5 | 3K LINE LASER | Continuous |  | 06/06/2017 | 09/30/2020 | MnROAD Mainline - Interstate 94 | 483 | 1438419
705-D-2017 | 705 | Driving | Rigid | 10/02/2018 | Concrete | Aggregate | 2 | LWP | Clay |  |  | 113.3 | 3K LINE LASER | Continuous |  | 06/06/2017 | 09/30/2020 | MnROAD Mainline - Interstate 94 | 483 | 1438419
705-D-2017 | 705 | Driving | Rigid | 10/02/2018 | Concrete | Aggregate | 2 | RWP | Clay |  |  | 145.8 | 3K LINE LASER | Continuous |  | 06/06/2017 | 09/30/2020 | MnROAD Mainline - Interstate 94 | 483 | 1438419
705-P-2017 | 705 | Passing | Rigid | 10/02/2018 | Concrete | Aggregate | 1 | LWP | Clay |  |  | 96.8 | 3K LINE LASER | Continuous |  | 06/06/2017 | 09/20/2020 | MnROAD Mainline - Interstate 94 | 483 | 274913
705-P-2017 | 705 | Passing | Rigid | 10/02/2018 | Concrete | Aggregate | 1 | RWP | Clay |  |  | 90.4 | 3K LINE LASER | Continuous |  | 06/06/2017 | 09/20/2020 | MnROAD Mainline - Interstate 94 | 483 | 274913
705-P-2017 | 705 | Passing | Rigid | 10/02/2018 | Concrete | Aggregate | 2 | LWP | Clay |  |  | 94.2 | 3K LINE LASER | Continuous |  | 06/06/2017 | 09/20/2020 | MnROAD Mainline - Interstate 94 | 483 | 274913
705-P-2017 | 705 | Passing | Rigid | 10/02/2018 | Concrete | Aggregate | 2 | RWP | Clay |  |  | 89.8 | 3K LINE LASER | Continuous |  | 06/06/2017 | 09/20/2020 | MnROAD Mainline - Interstate 94 | 483 | 274913
705-D-2017 | 705 | Driving | Rigid | 03/19/2019 | Concrete | Aggregate | 1 | LWP | Clay |  |  | 92.9 | GOCATOR2342 | Continuous |  | 06/06/2017 | 09/30/2020 | MnROAD Mainline - Interstate 94 | 651 | 1889532
705-D-2017 | 705 | Driving | Rigid | 03/19/2019 | Concrete | Aggregate | 1 | RWP | Clay |  |  | 141.3 | GOCATOR2342 | Continuous |  | 06/06/2017 | 09/30/2020 | MnROAD Mainline - Interstate 94 | 651 | 1889532
705-D-2017 | 705 | Driving | Rigid | 03/19/2019 | Concrete | Aggregate | 2 | LWP | Clay |  |  | 96.1 | GOCATOR2342 | Continuous |  | 06/06/2017 | 09/30/2020 | MnROAD Mainline - Interstate 94 | 651 | 1889532
705-D-2017 | 705 | Driving | Rigid | 03/19/2019 | Concrete | Aggregate | 2 | RWP | Clay |  |  | 141.3 | GOCATOR2342 | Continuous |  | 06/06/2017 | 09/30/2020 | MnROAD Mainline - Interstate 94 | 651 | 1889532
705-P-2017 | 705 | Passing | Rigid | 03/19/2019 | Concrete | Aggregate | 1 | LWP | Clay |  |  | 88.5 | GOCATOR2342 | Continuous |  | 06/06/2017 | 09/20/2020 | MnROAD Mainline - Interstate 94 | 651 | 397986
705-P-2017 | 705 | Passing | Rigid | 03/19/2019 | Concrete | Aggregate | 1 | RWP | Clay |  |  | 87.2 | GOCATOR2342 | Continuous |  | 06/06/2017 | 09/20/2020 | MnROAD Mainline - Interstate 94 | 651 | 397986
705-P-2017 | 705 | Passing | Rigid | 03/19/2019 | Concrete | Aggregate | 2 | LWP | Clay |  |  | 85.9 | GOCATOR2342 | Continuous |  | 06/06/2017 | 09/20/2020 | MnROAD Mainline - Interstate 94 | 651 | 397986
705-P-2017 | 705 | Passing | Rigid | 03/19/2019 | Concrete | Aggregate | 2 | RWP | Clay |  |  | 87.2 | GOCATOR2342 | Continuous |  | 06/06/2017 | 09/20/2020 | MnROAD Mainline - Interstate 94 | 651 | 397986
705-D-2017 | 705 | Driving | Rigid | 05/21/2019 | Concrete | Aggregate | 1 | RWP | Clay |  |  | 145.1 | GOCATOR2342 | Continuous |  | 06/06/2017 | 09/30/2020 | MnROAD Mainline - Interstate 94 | 714 | 2118064
705-D-2017 | 705 | Driving | Rigid | 05/21/2019 | Concrete | Aggregate | 1 | LWP | Clay |  |  | 99.3 | GOCATOR2342 | Continuous |  | 06/06/2017 | 09/30/2020 | MnROAD Mainline - Interstate 94 | 714 | 2118064
705-D-2017 | 705 | Driving | Rigid | 05/21/2019 | Concrete | Aggregate | 2 | RWP | Clay |  |  | 144.5 | GOCATOR2342 | Continuous |  | 06/06/2017 | 09/30/2020 | MnROAD Mainline - Interstate 94 | 714 | 2118064
705-D-2017 | 705 | Driving | Rigid | 05/21/2019 | Concrete | Aggregate | 2 | LWP | Clay |  |  | 101.2 | GOCATOR2342 | Continuous |  | 06/06/2017 | 09/30/2020 | MnROAD Mainline - Interstate 94 | 714 | 2118064
705-P-2017 | 705 | Passing | Rigid | 05/21/2019 | Concrete | Aggregate | 1 | RWP | Clay |  |  | 90.4 | GOCATOR2342 | Continuous |  | 06/06/2017 | 09/20/2020 | MnROAD Mainline - Interstate 94 | 714 | 456125
705-P-2017 | 705 | Passing | Rigid | 05/21/2019 | Concrete | Aggregate | 1 | LWP | Clay |  |  | 89.1 | GOCATOR2342 | Continuous |  | 06/06/2017 | 09/20/2020 | MnROAD Mainline - Interstate 94 | 714 | 456125
705-P-2017 | 705 | Passing | Rigid | 05/21/2019 | Concrete | Aggregate | 2 | LWP | Clay |  |  | 89.8 | GOCATOR2342 | Continuous |  | 06/06/2017 | 09/20/2020 | MnROAD Mainline - Interstate 94 | 714 | 456125
705-P-2017 | 705 | Passing | Rigid | 05/21/2019 | Concrete | Aggregate | 2 | RWP | Clay |  |  | 89.8 | GOCATOR2342 | Continuous |  | 06/06/2017 | 09/20/2020 | MnROAD Mainline - Interstate 94 | 714 | 456125
705-D-2017 | 705 | Driving | Rigid | 08/29/2019 | Concrete | Aggregate | 1 | LWP | Clay |  |  | 129.9 | GOCATOR2342 | Continuous |  | 06/06/2017 | 09/30/2020 | MnROAD Mainline - Interstate 94 | 814 | 2366436
705-D-2017 | 705 | Driving | Rigid | 08/29/2019 | Concrete | Aggregate | 1 | RWP | Clay |  |  | 168.1 | GOCATOR2342 | Continuous |  | 06/06/2017 | 09/30/2020 | MnROAD Mainline - Interstate 94 | 814 | 2366436
705-D-2017 | 705 | Driving | Rigid | 08/29/2019 | Concrete | Aggregate | 2 | RWP | Clay |  |  | 170.6 | GOCATOR2342 | Continuous |  | 06/06/2017 | 09/30/2020 | MnROAD Mainline - Interstate 94 | 814 | 2366436
705-D-2017 | 705 | Driving | Rigid | 08/29/2019 | Concrete | Aggregate | 2 | LWP | Clay |  |  | 138.1 | GOCATOR2342 | Continuous |  | 06/06/2017 | 09/30/2020 | MnROAD Mainline - Interstate 94 | 814 | 2366436
705-P-2017 | 705 | Passing | Rigid | 08/29/2019 | Concrete | Aggregate | 1 | LWP | Clay |  |  | 119 | GOCATOR2342 | Continuous |  | 06/06/2017 | 09/20/2020 | MnROAD Mainline - Interstate 94 | 814 | 559009
705-P-2017 | 705 | Passing | Rigid | 08/29/2019 | Concrete | Aggregate | 1 | RWP | Clay |  |  | 127.3 | GOCATOR2342 | Continuous |  | 06/06/2017 | 09/20/2020 | MnROAD Mainline - Interstate 94 | 814 | 559009
705-P-2017 | 705 | Passing | Rigid | 08/29/2019 | Concrete | Aggregate | 2 | LWP | Clay |  |  | 120.3 | GOCATOR2342 | Continuous |  | 06/06/2017 | 09/20/2020 | MnROAD Mainline - Interstate 94 | 814 | 559009
705-P-2017 | 705 | Passing | Rigid | 08/29/2019 | Concrete | Aggregate | 2 | RWP | Clay |  |  | 127.3 | GOCATOR2342 | Continuous |  | 06/06/2017 | 09/20/2020 | MnROAD Mainline - Interstate 94 | 814 | 559009
705-D-2017 | 705 | Driving | Rigid | 10/24/2019 | Concrete | Aggregate | 1 | RWP | Clay |  |  | 142 | GOCATOR2342 | Continuous |  | 06/06/2017 | 09/30/2020 | MnROAD Mainline - Interstate 94 | 870 | 2540536
705-D-2017 | 705 | Driving | Rigid | 10/24/2019 | Concrete | Aggregate | 1 | LWP | Clay |  |  | 109.5 | GOCATOR2342 | Continuous |  | 06/06/2017 | 09/30/2020 | MnROAD Mainline - Interstate 94 | 870 | 2540536
705-D-2017 | 705 | Driving | Rigid | 10/24/2019 | Concrete | Aggregate | 2 | LWP | Clay |  |  | 110.8 | GOCATOR2342 | Continuous |  | 06/06/2017 | 09/30/2020 | MnROAD Mainline - Interstate 94 | 870 | 2540536
705-D-2017 | 705 | Driving | Rigid | 10/24/2019 | Concrete | Aggregate | 2 | RWP | Clay |  |  | 142 | GOCATOR2342 | Continuous |  | 06/06/2017 | 09/30/2020 | MnROAD Mainline - Interstate 94 | 870 | 2540536
705-P-2017 | 705 | Passing | Rigid | 10/24/2019 | Concrete | Aggregate | 1 | LWP | Clay |  |  | 95.5 | GOCATOR2342 | Continuous |  | 06/06/2017 | 09/20/2020 | MnROAD Mainline - Interstate 94 | 870 | 628461
705-P-2017 | 705 | Passing | Rigid | 10/24/2019 | Concrete | Aggregate | 1 | RWP | Clay |  |  | 96.1 | GOCATOR2342 | Continuous |  | 06/06/2017 | 09/20/2020 | MnROAD Mainline - Interstate 94 | 870 | 628461
705-P-2017 | 705 | Passing | Rigid | 10/24/2019 | Concrete | Aggregate | 2 | LWP | Clay |  |  | 96.1 | GOCATOR2342 | Continuous |  | 06/06/2017 | 09/20/2020 | MnROAD Mainline - Interstate 94 | 870 | 628461
705-P-2017 | 705 | Passing | Rigid | 10/24/2019 | Concrete | Aggregate | 2 | RWP | Clay |  |  | 91 | GOCATOR2342 | Continuous |  | 06/06/2017 | 09/20/2020 | MnROAD Mainline - Interstate 94 | 870 | 628461
705-D-2017 | 705 | Driving | Rigid | 03/09/2020 | Concrete | Aggregate | 1 | LWP | Clay |  |  | 113.9 | GOCATOR2342 | Continuous |  | 06/06/2017 | 09/30/2020 | MnROAD Mainline - Interstate 94 | 1007 | 3019600
705-D-2017 | 705 | Driving | Rigid | 03/09/2020 | Concrete | Aggregate | 1 | RWP | Clay |  |  | 153.4 | GOCATOR2342 | Continuous |  | 06/06/2017 | 09/30/2020 | MnROAD Mainline - Interstate 94 | 1007 | 3019600
705-D-2017 | 705 | Driving | Rigid | 03/09/2020 | Concrete | Aggregate | 2 | RWP | Clay |  |  | 156 | GOCATOR2342 | Continuous |  | 06/06/2017 | 09/30/2020 | MnROAD Mainline - Interstate 94 | 1007 | 3019600
705-D-2017 | 705 | Driving | Rigid | 03/09/2020 | Concrete | Aggregate | 2 | LWP | Clay |  |  | 109.5 | GOCATOR2342 | Continuous |  | 06/06/2017 | 09/30/2020 | MnROAD Mainline - Interstate 94 | 1007 | 3019600
705-P-2017 | 705 | Passing | Rigid | 03/09/2020 | Concrete | Aggregate | 1 | RWP | Clay |  |  | 92.9 | GOCATOR2342 | Continuous |  | 06/06/2017 | 09/20/2020 | MnROAD Mainline - Interstate 94 | 1007 | 759574
705-P-2017 | 705 | Passing | Rigid | 03/09/2020 | Concrete | Aggregate | 1 | LWP | Clay |  |  | 103.1 | GOCATOR2342 | Continuous |  | 06/06/2017 | 09/20/2020 | MnROAD Mainline - Interstate 94 | 1007 | 759574
705-D-2017 | 705 | Driving | Rigid | 08/05/2020 | Concrete | Aggregate | 1 | RWP | Clay |  |  | 232.4 | GOCATOR2342 | Continuous |  | 06/06/2017 | 09/30/2020 | MnROAD Mainline - Interstate 94 | 1156 | 3436794
705-D-2017 | 705 | Driving | Rigid | 08/05/2020 | Concrete | Aggregate | 1 | LWP | Clay |  |  | 187.2 | GOCATOR2342 | Continuous |  | 06/06/2017 | 09/30/2020 | MnROAD Mainline - Interstate 94 | 1156 | 3436794
705-D-2017 | 705 | Driving | Rigid | 08/05/2020 | Concrete | Aggregate | 2 | RWP | Clay |  |  | 231.1 | GOCATOR2342 | Continuous |  | 06/06/2017 | 09/30/2020 | MnROAD Mainline - Interstate 94 | 1156 | 3436794
705-D-2017 | 705 | Driving | Rigid | 08/05/2020 | Concrete | Aggregate | 2 | LWP | Clay |  |  | 185.9 | GOCATOR2342 | Continuous |  | 06/06/2017 | 09/30/2020 | MnROAD Mainline - Interstate 94 | 1156 | 3436794
705-P-2017 | 705 | Passing | Rigid | 08/05/2020 | Concrete | Aggregate | 1 | RWP | Clay |  |  | 147.7 | GOCATOR2342 | Continuous |  | 06/06/2017 | 09/20/2020 | MnROAD Mainline - Interstate 94 | 1156 | 899166
705-P-2017 | 705 | Passing | Rigid | 08/05/2020 | Concrete | Aggregate | 1 | LWP | Clay |  |  | 140 | GOCATOR2342 | Continuous |  | 06/06/2017 | 09/20/2020 | MnROAD Mainline - Interstate 94 | 1156 | 899166
705-P-2017 | 705 | Passing | Rigid | 08/05/2020 | Concrete | Aggregate | 2 | RWP | Clay |  |  | 149.6 | GOCATOR2342 | Continuous |  | 06/06/2017 | 09/20/2020 | MnROAD Mainline - Interstate 94 | 1156 | 899166
705-P-2017 | 705 | Passing | Rigid | 08/05/2020 | Concrete | Aggregate | 2 | LWP | Clay |  |  | 138.8 | GOCATOR2342 | Continuous |  | 06/06/2017 | 09/20/2020 | MnROAD Mainline - Interstate 94 | 1156 | 899166
| 705 | Driving |  | 03/18/2021 |  |  | 1 | RWP |  |  |  | 260.4 | GOCATOR2342 | Continuous
| 705 | Driving |  | 03/18/2021 |  |  | 1 | LWP |  |  |  | 229.2 | GOCATOR2342 | Continuous
| 705 | Driving |  | 03/18/2021 |  |  | 2 | LWP |  |  |  | 193.5 | GOCATOR2342 | Continuous
| 705 | Driving |  | 03/18/2021 |  |  | 2 | RWP |  |  |  | 229.8 | GOCATOR2342 | Continuous
705-P-2020 | 705 | Passing | Rigid | 03/18/2021 | Concrete | Aggregate | 1 | RWP | Clay |  |  | 98.7 | GOCATOR2342 | Continuous |  | 09/21/2020 | 05/01/2022 | MnROAD Mainline - Interstate 94 | 178 | 205074
705-P-2020 | 705 | Passing | Rigid | 03/18/2021 | Concrete | Aggregate | 1 | LWP | Clay |  |  | 103.8 | GOCATOR2342 | Continuous |  | 09/21/2020 | 05/01/2022 | MnROAD Mainline - Interstate 94 | 178 | 205074
705-P-2020 | 705 | Passing | Rigid | 03/18/2021 | Concrete | Aggregate | 2 | LWP | Clay |  |  | 99.9 | GOCATOR2342 | Continuous |  | 09/21/2020 | 05/01/2022 | MnROAD Mainline - Interstate 94 | 178 | 205074
705-P-2020 | 705 | Passing | Rigid | 03/18/2021 | Concrete | Aggregate | 2 | RWP | Clay |  |  | 102.5 | GOCATOR2342 | Continuous |  | 09/21/2020 | 05/01/2022 | MnROAD Mainline - Interstate 94 | 178 | 205074
| 705 | Driving |  | 05/12/2021 |  |  | 1 | LWP |  |  |  | 201.8 | GOCATOR2342 | Continuous
| 705 | Driving |  | 05/12/2021 |  |  | 1 | RWP |  |  |  | 246.4 | GOCATOR2342 | Continuous
| 705 | Driving |  | 05/12/2021 |  |  | 2 | LWP |  |  |  | 229.2 | GOCATOR2342 | Continuous
| 705 | Driving |  | 05/12/2021 |  |  | 2 | RWP |  |  |  | 265.5 | GOCATOR2342 | Continuous
705-P-2020 | 705 | Passing | Rigid | 05/12/2021 | Concrete | Aggregate | 1 | LWP | Clay |  |  | 103.1 | GOCATOR2342 | Continuous |  | 09/21/2020 | 05/01/2022 | MnROAD Mainline - Interstate 94 | 233 | 205074
705-P-2020 | 705 | Passing | Rigid | 05/12/2021 | Concrete | Aggregate | 1 | RWP | Clay |  |  | 106.3 | GOCATOR2342 | Continuous |  | 09/21/2020 | 05/01/2022 | MnROAD Mainline - Interstate 94 | 233 | 205074
705-P-2020 | 705 | Passing | Rigid | 05/12/2021 | Concrete | Aggregate | 2 | LWP | Clay |  |  | 105.7 | GOCATOR2342 | Continuous |  | 09/21/2020 | 05/01/2022 | MnROAD Mainline - Interstate 94 | 233 | 205074
705-P-2020 | 705 | Passing | Rigid | 05/12/2021 | Concrete | Aggregate | 2 | RWP | Clay |  |  | 104.4 | GOCATOR2342 | Continuous |  | 09/21/2020 | 05/01/2022 | MnROAD Mainline - Interstate 94 | 233 | 205074
| 705 | Driving |  | 08/16/2021 |  |  | 1 | RWP |  |  |  | 260.4 | GOCATOR2342 | Continuous
| 705 | Driving |  | 08/16/2021 |  |  | 1 | LWP |  |  |  | 224.1 | GOCATOR2342 | Continuous
| 705 | Driving |  | 08/16/2021 |  |  | 2 | LWP |  |  |  | 231.7 | GOCATOR2342 | Continuous
| 705 | Driving |  | 08/16/2021 |  |  | 2 | RWP |  |  |  | 268.6 | GOCATOR2342 | Continuous
705-P-2020 | 705 | Passing | Rigid | 08/16/2021 | Concrete | Aggregate | 1 | RWP | Clay |  |  | 140.7 | GOCATOR2342 | Continuous |  | 09/21/2020 | 05/01/2022 | MnROAD Mainline - Interstate 94 | 329 | 287895
705-P-2020 | 705 | Passing | Rigid | 08/16/2021 | Concrete | Aggregate | 1 | LWP | Clay |  |  | 140.7 | GOCATOR2342 | Continuous |  | 09/21/2020 | 05/01/2022 | MnROAD Mainline - Interstate 94 | 329 | 287895
705-P-2020 | 705 | Passing | Rigid | 08/16/2021 | Concrete | Aggregate | 2 | RWP | Clay |  |  | 140 | GOCATOR2342 | Continuous |  | 09/21/2020 | 05/01/2022 | MnROAD Mainline - Interstate 94 | 329 | 287895
705-P-2020 | 705 | Passing | Rigid | 08/16/2021 | Concrete | Aggregate | 2 | LWP | Clay |  |  | 142 | GOCATOR2342 | Continuous |  | 09/21/2020 | 05/01/2022 | MnROAD Mainline - Interstate 94 | 329 | 287895
| 705 | Driving |  | 11/11/2021 |  |  | 1 | RWP |  |  |  | 176.3 | GOCATOR2342 | Continuous
| 705 | Driving |  | 11/11/2021 |  |  | 1 | LWP |  |  |  | 147 | GOCATOR2342 | Continuous
| 705 | Driving |  | 11/11/2021 |  |  | 2 | LWP |  |  |  | 143.2 | GOCATOR2342 | Continuous
| 705 | Driving |  | 11/11/2021 |  |  | 2 | RWP |  |  |  | 173.1 | GOCATOR2342 | Continuous
705-P-2020 | 705 | Passing | Rigid | 11/11/2021 | Concrete | Aggregate | 1 | RWP | Clay |  |  | 118.4 | GOCATOR2342 | Continuous |  | 09/21/2020 | 05/01/2022 | MnROAD Mainline - Interstate 94 | 416 | 373346
705-P-2020 | 705 | Passing | Rigid | 11/11/2021 | Concrete | Aggregate | 1 | LWP | Clay |  |  | 127.3 | GOCATOR2342 | Continuous |  | 09/21/2020 | 05/01/2022 | MnROAD Mainline - Interstate 94 | 416 | 373346
705-P-2020 | 705 | Passing | Rigid | 11/11/2021 | Concrete | Aggregate | 2 | RWP | Clay |  |  | 119 | GOCATOR2342 | Continuous |  | 09/21/2020 | 05/01/2022 | MnROAD Mainline - Interstate 94 | 416 | 373346
705-P-2020 | 705 | Passing | Rigid | 11/11/2021 | Concrete | Aggregate | 2 | LWP | Clay |  |  | 124.1 | GOCATOR2342 | Continuous |  | 09/21/2020 | 05/01/2022 | MnROAD Mainline - Interstate 94 | 416 | 373346
| 705 | Driving |  | 10/11/2022 |  |  | 1 | RWP |  |  |  | 243.8 | GOCATOR2342 | Continuous
| 705 | Driving |  | 10/11/2022 |  |  | 1 | LWP |  |  |  | 195.4 | GOCATOR2342 | Continuous
| 705 | Driving |  | 10/11/2022 |  |  | 2 | RWP |  |  |  | 245.7 | GOCATOR2342 | Continuous
| 705 | Driving |  | 10/11/2022 |  |  | 2 | LWP |  |  |  | 201.2 | GOCATOR2342 | Continuous
| 705 | Driving |  | 10/11/2022 |  |  | 3 | LWP |  |  |  | 216.4 | GOCATOR2342 | Continuous
| 705 | Driving |  | 10/11/2022 |  |  | 3 | RWP |  |  |  | 254.6 | GOCATOR2342 | Continuous
| 705 | Driving |  | 03/27/2023 |  |  | 1 | RWP |  |  |  | 243.2 | GOCATOR2342 | Continuous
| 705 | Driving |  | 03/27/2023 |  |  | 1 | LWP |  |  |  | 208.8 | GOCATOR2342 | Continuous
| 705 | Driving |  | 03/27/2023 |  |  | 2 | LWP |  |  |  | 164.9 | GOCATOR2342 | Continuous
| 705 | Driving |  | 03/27/2023 |  |  | 2 | RWP |  |  |  | 179.5 | GOCATOR2342 | Continuous
| 705 | Driving |  | 05/10/2023 |  |  | 1 | LWP |  |  |  | 181.4 | GOCATOR2342 | Continuous
| 705 | Driving |  | 05/10/2023 |  |  | 1 | RWP |  |  |  | 220.9 | GOCATOR2342 | Continuous
| 705 | Driving |  | 05/10/2023 |  |  | 2 | LWP |  |  |  | 161.7 | GOCATOR2342 | Continuous
| 705 | Driving |  | 05/10/2023 |  |  | 2 | RWP |  |  |  | 198.6 | GOCATOR2342 | Continuous
| 705 | Driving |  | 07/18/2023 |  |  | 1 | RWP |  |  |  | 229.8 | GOCATOR2342 | Continuous
| 705 | Driving |  | 07/18/2023 |  |  | 1 | LWP |  |  |  | 182.7 | GOCATOR2342 | Continuous
| 705 | Driving |  | 07/18/2023 |  |  | 2 | RWP |  |  |  | 224.1 | GOCATOR2342 | Continuous
| 705 | Driving |  | 07/18/2023 |  |  | 2 | LWP |  |  |  | 197.3 | GOCATOR2342 | Continuous
706-D-2017 | 706 | Driving | Rigid | 08/20/2017 | Aggregate | Aggregate | 1 | LWP | Clay |  |  | 84.7 | 3K LINE LASER | Continuous |  | 06/29/2017 | 05/01/2022 | MnROAD Mainline - Interstate 94 | 52
706-D-2017 | 706 | Driving | Rigid | 08/20/2017 | Aggregate | Aggregate | 1 | RWP | Clay |  |  | 122.9 | 3K LINE LASER | Continuous |  | 06/29/2017 | 05/01/2022 | MnROAD Mainline - Interstate 94 | 52
706-D-2017 | 706 | Driving | Rigid | 08/20/2017 | Aggregate | Aggregate | 2 | RWP | Clay |  |  | 119 | 3K LINE LASER | Continuous |  | 06/29/2017 | 05/01/2022 | MnROAD Mainline - Interstate 94 | 52
706-D-2017 | 706 | Driving | Rigid | 08/20/2017 | Aggregate | Aggregate | 2 | LWP | Clay |  |  | 78.3 | 3K LINE LASER | Continuous |  | 06/29/2017 | 05/01/2022 | MnROAD Mainline - Interstate 94 | 52
706-D-2017 | 706 | Driving | Rigid | 08/20/2017 | Aggregate | Aggregate | 3 | RWP | Clay |  |  | 130.5 | 3K LINE LASER | Continuous |  | 06/29/2017 | 05/01/2022 | MnROAD Mainline - Interstate 94 | 52
706-D-2017 | 706 | Driving | Rigid | 08/20/2017 | Aggregate | Aggregate | 3 | LWP | Clay |  |  | 84 | 3K LINE LASER | Continuous |  | 06/29/2017 | 05/01/2022 | MnROAD Mainline - Interstate 94 | 52
706-P-2017 | 706 | Passing | Rigid | 08/20/2017 | Aggregate | Aggregate | 1 | RWP | Clay |  |  | 87.2 | 3K LINE LASER | Continuous |  | 06/29/2017 | 05/01/2022 | MnROAD Mainline - Interstate 94 | 52
706-P-2017 | 706 | Passing | Rigid | 08/20/2017 | Aggregate | Aggregate | 1 | LWP | Clay |  |  | 88.5 | 3K LINE LASER | Continuous |  | 06/29/2017 | 05/01/2022 | MnROAD Mainline - Interstate 94 | 52
706-P-2017 | 706 | Passing | Rigid | 08/20/2017 | Aggregate | Aggregate | 2 | RWP | Clay |  |  | 87.2 | 3K LINE LASER | Continuous |  | 06/29/2017 | 05/01/2022 | MnROAD Mainline - Interstate 94 | 52
706-P-2017 | 706 | Passing | Rigid | 08/20/2017 | Aggregate | Aggregate | 2 | LWP | Clay |  |  | 89.1 | 3K LINE LASER | Continuous |  | 06/29/2017 | 05/01/2022 | MnROAD Mainline - Interstate 94 | 52
706-P-2017 | 706 | Passing | Rigid | 08/20/2017 | Aggregate | Aggregate | 3 | RWP | Clay |  |  | 88.5 | 3K LINE LASER | Continuous |  | 06/29/2017 | 05/01/2022 | MnROAD Mainline - Interstate 94 | 52
706-P-2017 | 706 | Passing | Rigid | 08/20/2017 | Aggregate | Aggregate | 3 | LWP | Clay |  |  | 92.3 | 3K LINE LASER | Continuous |  | 06/29/2017 | 05/01/2022 | MnROAD Mainline - Interstate 94 | 52
706-D-2017 | 706 | Driving | Rigid | 09/08/2017 | Aggregate | Aggregate | 1 | RWP | Clay |  |  | 118.4 | 3K LINE LASER | Continuous |  | 06/29/2017 | 05/01/2022 | MnROAD Mainline - Interstate 94 | 71
706-D-2017 | 706 | Driving | Rigid | 09/08/2017 | Aggregate | Aggregate | 1 | LWP | Clay |  |  | 88.5 | 3K LINE LASER | Continuous |  | 06/29/2017 | 05/01/2022 | MnROAD Mainline - Interstate 94 | 71
706-D-2017 | 706 | Driving | Rigid | 09/08/2017 | Aggregate | Aggregate | 2 | RWP | Clay |  |  | 115.2 | 3K LINE LASER | Continuous |  | 06/29/2017 | 05/01/2022 | MnROAD Mainline - Interstate 94 | 71
706-D-2017 | 706 | Driving | Rigid | 09/08/2017 | Aggregate | Aggregate | 2 | LWP | Clay |  |  | 89.1 | 3K LINE LASER | Continuous |  | 06/29/2017 | 05/01/2022 | MnROAD Mainline - Interstate 94 | 71
706-P-2017 | 706 | Passing | Rigid | 09/08/2017 | Aggregate | Aggregate | 1 | RWP | Clay |  |  | 90.4 | 3K LINE LASER | Continuous |  | 06/29/2017 | 05/01/2022 | MnROAD Mainline - Interstate 94 | 71
706-P-2017 | 706 | Passing | Rigid | 09/08/2017 | Aggregate | Aggregate | 1 | LWP | Clay |  |  | 94.2 | 3K LINE LASER | Continuous |  | 06/29/2017 | 05/01/2022 | MnROAD Mainline - Interstate 94 | 71
706-P-2017 | 706 | Passing | Rigid | 09/08/2017 | Aggregate | Aggregate | 2 | RWP | Clay |  |  | 96.8 | 3K LINE LASER | Continuous |  | 06/29/2017 | 05/01/2022 | MnROAD Mainline - Interstate 94 | 71
706-P-2017 | 706 | Passing | Rigid | 09/08/2017 | Aggregate | Aggregate | 2 | LWP | Clay |  |  | 82.1 | 3K LINE LASER | Continuous |  | 06/29/2017 | 05/01/2022 | MnROAD Mainline - Interstate 94 | 71
706-D-2017 | 706 | Driving | Rigid | 11/06/2017 | Aggregate | Aggregate | 1 | LWP | Clay |  |  | 80.2 | 3K LINE LASER | Continuous |  | 06/29/2017 | 05/01/2022 | MnROAD Mainline - Interstate 94 | 130 | 230472
706-D-2017 | 706 | Driving | Rigid | 11/06/2017 | Aggregate | Aggregate | 1 | RWP | Clay |  |  | 134.3 | 3K LINE LASER | Continuous |  | 06/29/2017 | 05/01/2022 | MnROAD Mainline - Interstate 94 | 130 | 230472
706-D-2017 | 706 | Driving | Rigid | 11/06/2017 | Aggregate | Aggregate | 2 | RWP | Clay |  |  | 150.2 | 3K LINE LASER | Continuous |  | 06/29/2017 | 05/01/2022 | MnROAD Mainline - Interstate 94 | 130 | 230472
706-D-2017 | 706 | Driving | Rigid | 11/06/2017 | Aggregate | Aggregate | 2 | LWP | Clay |  |  | 77 | 3K LINE LASER | Continuous |  | 06/29/2017 | 05/01/2022 | MnROAD Mainline - Interstate 94 | 130 | 230472
706-P-2017 | 706 | Passing | Rigid | 11/06/2017 | Aggregate | Aggregate | 1 | LWP | Clay |  |  | 81.5 | 3K LINE LASER | Continuous |  | 06/29/2017 | 05/01/2022 | MnROAD Mainline - Interstate 94 | 130 | 27789
706-P-2017 | 706 | Passing | Rigid | 11/06/2017 | Aggregate | Aggregate | 1 | RWP | Clay |  |  | 95.5 | 3K LINE LASER | Continuous |  | 06/29/2017 | 05/01/2022 | MnROAD Mainline - Interstate 94 | 130 | 27789
706-P-2017 | 706 | Passing | Rigid | 11/06/2017 | Aggregate | Aggregate | 2 | LWP | Clay |  |  | 79.6 | 3K LINE LASER | Continuous |  | 06/29/2017 | 05/01/2022 | MnROAD Mainline - Interstate 94 | 130 | 27789
706-P-2017 | 706 | Passing | Rigid | 11/06/2017 | Aggregate | Aggregate | 2 | RWP | Clay |  |  | 96.8 | 3K LINE LASER | Continuous |  | 06/29/2017 | 05/01/2022 | MnROAD Mainline - Interstate 94 | 130 | 27789
706-D-2017 | 706 | Driving | Rigid | 03/14/2018 | Aggregate | Aggregate | 1 | RWP | Clay |  |  | 136.2 | 3K LINE LASER | Continuous | Lasers spaced within LTTP wheel path by 0.12 ft | 06/29/2017 | 05/01/2022 | MnROAD Mainline - Interstate 94 | 258 | 694430
706-D-2017 | 706 | Driving | Rigid | 03/14/2018 | Aggregate | Aggregate | 1 | LWP | Clay |  |  | 134.3 | 3K LINE LASER | Continuous | Lasers spaced within LTTP wheel path by 0.12 ft | 06/29/2017 | 05/01/2022 | MnROAD Mainline - Interstate 94 | 258 | 694430
706-D-2017 | 706 | Driving | Rigid | 03/14/2018 | Aggregate | Aggregate | 2 | LWP | Clay |  |  | 135.6 | 3K LINE LASER | Continuous | Lasers spaced within LTTP wheel path by 0.12 ft | 06/29/2017 | 05/01/2022 | MnROAD Mainline - Interstate 94 | 258 | 694430
706-D-2017 | 706 | Driving | Rigid | 03/14/2018 | Aggregate | Aggregate | 2 | RWP | Clay |  |  | 129.2 | 3K LINE LASER | Continuous | Lasers spaced within LTTP wheel path by 0.12 ft | 06/29/2017 | 05/01/2022 | MnROAD Mainline - Interstate 94 | 258 | 694430
706-P-2017 | 706 | Passing | Rigid | 03/14/2018 | Aggregate | Aggregate | 1 | RWP | Clay |  |  | 138.1 | 3K LINE LASER | Continuous | Lasers spaced within LTTP wheel path by 0.12 ft | 06/29/2017 | 05/01/2022 | MnROAD Mainline - Interstate 94 | 258 | 82755
706-P-2017 | 706 | Passing | Rigid | 03/14/2018 | Aggregate | Aggregate | 1 | LWP | Clay |  |  | 126 | 3K LINE LASER | Continuous | Lasers spaced within LTTP wheel path by 0.12 ft | 06/29/2017 | 05/01/2022 | MnROAD Mainline - Interstate 94 | 258 | 82755
706-P-2017 | 706 | Passing | Rigid | 03/14/2018 | Aggregate | Aggregate | 2 | LWP | Clay |  |  | 128.6 | 3K LINE LASER | Continuous | Lasers spaced within LTTP wheel path by 0.12 ft | 06/29/2017 | 05/01/2022 | MnROAD Mainline - Interstate 94 | 258 | 82755
706-P-2017 | 706 | Passing | Rigid | 03/14/2018 | Aggregate | Aggregate | 2 | RWP | Clay |  |  | 132.4 | 3K LINE LASER | Continuous | Lasers spaced within LTTP wheel path by 0.12 ft | 06/29/2017 | 05/01/2022 | MnROAD Mainline - Interstate 94 | 258 | 82755
706-D-2017 | 706 | Driving | Rigid | 04/23/2018 | Aggregate | Aggregate | 1 | RWP | Clay |  |  | 131.8 | 3K LINE LASER | Continuous |  | 06/29/2017 | 05/01/2022 | MnROAD Mainline - Interstate 94 | 298 | 855523
706-D-2017 | 706 | Driving | Rigid | 04/23/2018 | Aggregate | Aggregate | 1 | LWP | Clay |  |  | 75.1 | 3K LINE LASER | Continuous |  | 06/29/2017 | 05/01/2022 | MnROAD Mainline - Interstate 94 | 298 | 855523
706-D-2017 | 706 | Driving | Rigid | 04/23/2018 | Aggregate | Aggregate | 2 | RWP | Clay |  |  | 108.9 | 3K LINE LASER | Continuous |  | 06/29/2017 | 05/01/2022 | MnROAD Mainline - Interstate 94 | 298 | 855523
706-D-2017 | 706 | Driving | Rigid | 04/23/2018 | Aggregate | Aggregate | 2 | LWP | Clay |  |  | 73.8 | 3K LINE LASER | Continuous |  | 06/29/2017 | 05/01/2022 | MnROAD Mainline - Interstate 94 | 298 | 855523
706-P-2017 | 706 | Passing | Rigid | 04/23/2018 | Aggregate | Aggregate | 1 | LWP | Clay |  |  | 83.4 | 3K LINE LASER | Continuous |  | 06/29/2017 | 05/01/2022 | MnROAD Mainline - Interstate 94 | 298 | 118532
706-P-2017 | 706 | Passing | Rigid | 04/23/2018 | Aggregate | Aggregate | 1 | RWP | Clay |  |  | 89.1 | 3K LINE LASER | Continuous |  | 06/29/2017 | 05/01/2022 | MnROAD Mainline - Interstate 94 | 298 | 118532
706-P-2017 | 706 | Passing | Rigid | 04/23/2018 | Aggregate | Aggregate | 2 | LWP | Clay |  |  | 85.9 | 3K LINE LASER | Continuous |  | 06/29/2017 | 05/01/2022 | MnROAD Mainline - Interstate 94 | 298 | 118532
706-P-2017 | 706 | Passing | Rigid | 04/23/2018 | Aggregate | Aggregate | 2 | RWP | Clay |  |  | 90.4 | 3K LINE LASER | Continuous |  | 06/29/2017 | 05/01/2022 | MnROAD Mainline - Interstate 94 | 298 | 118532
706-D-2017 | 706 | Driving | Rigid | 07/05/2018 | Aggregate | Aggregate | 1 | RWP | Clay |  |  | 121.6 | 3K LINE LASER | Continuous |  | 06/29/2017 | 05/01/2022 | MnROAD Mainline - Interstate 94 | 371 | 1149749
706-D-2017 | 706 | Driving | Rigid | 07/05/2018 | Aggregate | Aggregate | 1 | LWP | Clay |  |  | 77.7 | 3K LINE LASER | Continuous |  | 06/29/2017 | 05/01/2022 | MnROAD Mainline - Interstate 94 | 371 | 1149749
706-D-2017 | 706 | Driving | Rigid | 07/05/2018 | Aggregate | Aggregate | 2 | LWP | Clay |  |  | 80.8 | 3K LINE LASER | Continuous |  | 06/29/2017 | 05/01/2022 | MnROAD Mainline - Interstate 94 | 371 | 1149749
706-D-2017 | 706 | Driving | Rigid | 07/05/2018 | Aggregate | Aggregate | 2 | RWP | Clay |  |  | 96.1 | 3K LINE LASER | Continuous |  | 06/29/2017 | 05/01/2022 | MnROAD Mainline - Interstate 94 | 371 | 1149749
706-P-2017 | 706 | Passing | Rigid | 07/05/2018 | Aggregate | Aggregate | 1 | LWP | Clay |  |  | 66.8 | 3K LINE LASER | Continuous |  | 06/29/2017 | 05/01/2022 | MnROAD Mainline - Interstate 94 | 371 | 186692
706-P-2017 | 706 | Passing | Rigid | 07/05/2018 | Aggregate | Aggregate | 1 | RWP | Clay |  |  | 71.9 | 3K LINE LASER | Continuous |  | 06/29/2017 | 05/01/2022 | MnROAD Mainline - Interstate 94 | 371 | 186692
706-P-2017 | 706 | Passing | Rigid | 07/05/2018 | Aggregate | Aggregate | 2 | RWP | Clay |  |  | 71.3 | 3K LINE LASER | Continuous |  | 06/29/2017 | 05/01/2022 | MnROAD Mainline - Interstate 94 | 371 | 186692
706-P-2017 | 706 | Passing | Rigid | 07/05/2018 | Aggregate | Aggregate | 2 | LWP | Clay |  |  | 63 | 3K LINE LASER | Continuous |  | 06/29/2017 | 05/01/2022 | MnROAD Mainline - Interstate 94 | 371 | 186692
706-D-2017 | 706 | Driving | Rigid | 08/13/2018 | Aggregate | Aggregate | 1 | LWP | Clay |  |  | 82.1 | 3K LINE LASER | Continuous |  | 06/29/2017 | 05/01/2022 | MnROAD Mainline - Interstate 94 | 410 | 1325926
706-D-2017 | 706 | Driving | Rigid | 08/13/2018 | Aggregate | Aggregate | 1 | RWP | Clay |  |  | 147 | 3K LINE LASER | Continuous |  | 06/29/2017 | 05/01/2022 | MnROAD Mainline - Interstate 94 | 410 | 1325926
706-D-2017 | 706 | Driving | Rigid | 08/13/2018 | Aggregate | Aggregate | 2 | RWP | Clay |  |  | 87.2 | 3K LINE LASER | Continuous |  | 06/29/2017 | 05/01/2022 | MnROAD Mainline - Interstate 94 | 410 | 1325926
706-D-2017 | 706 | Driving | Rigid | 08/13/2018 | Aggregate | Aggregate | 2 | LWP | Clay |  |  | 82.1 | 3K LINE LASER | Continuous |  | 06/29/2017 | 05/01/2022 | MnROAD Mainline - Interstate 94 | 410 | 1325926
706-P-2017 | 706 | Passing | Rigid | 08/13/2018 | Aggregate | Aggregate | 1 | RWP | Clay |  |  | 85.9 | 3K LINE LASER | Continuous |  | 06/29/2017 | 05/01/2022 | MnROAD Mainline - Interstate 94 | 410 | 231270
706-P-2017 | 706 | Passing | Rigid | 08/13/2018 | Aggregate | Aggregate | 1 | LWP | Clay |  |  | 78.3 | 3K LINE LASER | Continuous |  | 06/29/2017 | 05/01/2022 | MnROAD Mainline - Interstate 94 | 410 | 231270
706-P-2017 | 706 | Passing | Rigid | 08/13/2018 | Aggregate | Aggregate | 2 | LWP | Clay |  |  | 77 | 3K LINE LASER | Continuous |  | 06/29/2017 | 05/01/2022 | MnROAD Mainline - Interstate 94 | 410 | 231270
706-P-2017 | 706 | Passing | Rigid | 08/13/2018 | Aggregate | Aggregate | 2 | RWP | Clay |  |  | 88.5 | 3K LINE LASER | Continuous |  | 06/29/2017 | 05/01/2022 | MnROAD Mainline - Interstate 94 | 410 | 231270
706-D-2017 | 706 | Driving | Rigid | 10/02/2018 | Aggregate | Aggregate | 1 | LWP | Clay |  |  | 103.8 | 3K LINE LASER | Continuous |  | 06/29/2017 | 05/01/2022 | MnROAD Mainline - Interstate 94 | 460 | 1438419
706-D-2017 | 706 | Driving | Rigid | 10/02/2018 | Aggregate | Aggregate | 1 | RWP | Clay |  |  | 153.4 | 3K LINE LASER | Continuous |  | 06/29/2017 | 05/01/2022 | MnROAD Mainline - Interstate 94 | 460 | 1438419
706-D-2017 | 706 | Driving | Rigid | 10/02/2018 | Aggregate | Aggregate | 2 | RWP | Clay |  |  | 142 | 3K LINE LASER | Continuous |  | 06/29/2017 | 05/01/2022 | MnROAD Mainline - Interstate 94 | 460 | 1438419
706-D-2017 | 706 | Driving | Rigid | 10/02/2018 | Aggregate | Aggregate | 2 | LWP | Clay |  |  | 99.3 | 3K LINE LASER | Continuous |  | 06/29/2017 | 05/01/2022 | MnROAD Mainline - Interstate 94 | 460 | 1438419
706-P-2017 | 706 | Passing | Rigid | 10/02/2018 | Aggregate | Aggregate | 1 | LWP | Clay |  |  | 93.6 | 3K LINE LASER | Continuous |  | 06/29/2017 | 05/01/2022 | MnROAD Mainline - Interstate 94 | 460 | 274913
706-P-2017 | 706 | Passing | Rigid | 10/02/2018 | Aggregate | Aggregate | 1 | RWP | Clay |  |  | 104.4 | 3K LINE LASER | Continuous |  | 06/29/2017 | 05/01/2022 | MnROAD Mainline - Interstate 94 | 460 | 274913
706-P-2017 | 706 | Passing | Rigid | 10/02/2018 | Aggregate | Aggregate | 2 | LWP | Clay |  |  | 92.9 | 3K LINE LASER | Continuous |  | 06/29/2017 | 05/01/2022 | MnROAD Mainline - Interstate 94 | 460 | 274913
706-P-2017 | 706 | Passing | Rigid | 10/02/2018 | Aggregate | Aggregate | 2 | RWP | Clay |  |  | 106.9 | 3K LINE LASER | Continuous |  | 06/29/2017 | 05/01/2022 | MnROAD Mainline - Interstate 94 | 460 | 274913
706-D-2017 | 706 | Driving | Rigid | 03/19/2019 | Aggregate | Aggregate | 1 | RWP | Clay |  |  | 155.3 | GOCATOR2342 | Continuous |  | 06/29/2017 | 05/01/2022 | MnROAD Mainline - Interstate 94 | 628 | 1889532
706-D-2017 | 706 | Driving | Rigid | 03/19/2019 | Aggregate | Aggregate | 1 | LWP | Clay |  |  | 102.5 | GOCATOR2342 | Continuous |  | 06/29/2017 | 05/01/2022 | MnROAD Mainline - Interstate 94 | 628 | 1889532
706-D-2017 | 706 | Driving | Rigid | 03/19/2019 | Aggregate | Aggregate | 2 | RWP | Clay |  |  | 162.3 | GOCATOR2342 | Continuous |  | 06/29/2017 | 05/01/2022 | MnROAD Mainline - Interstate 94 | 628 | 1889532
706-D-2017 | 706 | Driving | Rigid | 03/19/2019 | Aggregate | Aggregate | 2 | LWP | Clay |  |  | 101.9 | GOCATOR2342 | Continuous |  | 06/29/2017 | 05/01/2022 | MnROAD Mainline - Interstate 94 | 628 | 1889532
706-P-2017 | 706 | Passing | Rigid | 03/19/2019 | Aggregate | Aggregate | 1 | RWP | Clay |  |  | 120.3 | GOCATOR2342 | Continuous |  | 06/29/2017 | 05/01/2022 | MnROAD Mainline - Interstate 94 | 628 | 397986
706-P-2017 | 706 | Passing | Rigid | 03/19/2019 | Aggregate | Aggregate | 1 | LWP | Clay |  |  | 119 | GOCATOR2342 | Continuous |  | 06/29/2017 | 05/01/2022 | MnROAD Mainline - Interstate 94 | 628 | 397986
706-P-2017 | 706 | Passing | Rigid | 03/19/2019 | Aggregate | Aggregate | 2 | RWP | Clay |  |  | 121 | GOCATOR2342 | Continuous |  | 06/29/2017 | 05/01/2022 | MnROAD Mainline - Interstate 94 | 628 | 397986
706-P-2017 | 706 | Passing | Rigid | 03/19/2019 | Aggregate | Aggregate | 2 | LWP | Clay |  |  | 116.5 | GOCATOR2342 | Continuous |  | 06/29/2017 | 05/01/2022 | MnROAD Mainline - Interstate 94 | 628 | 397986
706-D-2017 | 706 | Driving | Rigid | 05/21/2019 | Aggregate | Aggregate | 1 | LWP | Clay |  |  | 116.5 | GOCATOR2342 | Continuous |  | 06/29/2017 | 05/01/2022 | MnROAD Mainline - Interstate 94 | 691 | 2118064
706-D-2017 | 706 | Driving | Rigid | 05/21/2019 | Aggregate | Aggregate | 1 | RWP | Clay |  |  | 182.7 | GOCATOR2342 | Continuous |  | 06/29/2017 | 05/01/2022 | MnROAD Mainline - Interstate 94 | 691 | 2118064
706-D-2017 | 706 | Driving | Rigid | 05/21/2019 | Aggregate | Aggregate | 2 | LWP | Clay |  |  | 115.9 | GOCATOR2342 | Continuous |  | 06/29/2017 | 05/01/2022 | MnROAD Mainline - Interstate 94 | 691 | 2118064
706-D-2017 | 706 | Driving | Rigid | 05/21/2019 | Aggregate | Aggregate | 2 | RWP | Clay |  |  | 178.2 | GOCATOR2342 | Continuous |  | 06/29/2017 | 05/01/2022 | MnROAD Mainline - Interstate 94 | 691 | 2118064
706-P-2017 | 706 | Passing | Rigid | 05/21/2019 | Aggregate | Aggregate | 1 | LWP | Clay |  |  | 101.2 | GOCATOR2342 | Continuous |  | 06/29/2017 | 05/01/2022 | MnROAD Mainline - Interstate 94 | 691 | 456125
706-P-2017 | 706 | Passing | Rigid | 05/21/2019 | Aggregate | Aggregate | 1 | RWP | Clay |  |  | 104.4 | GOCATOR2342 | Continuous |  | 06/29/2017 | 05/01/2022 | MnROAD Mainline - Interstate 94 | 691 | 456125
706-P-2017 | 706 | Passing | Rigid | 05/21/2019 | Aggregate | Aggregate | 2 | LWP | Clay |  |  | 98.7 | GOCATOR2342 | Continuous |  | 06/29/2017 | 05/01/2022 | MnROAD Mainline - Interstate 94 | 691 | 456125
706-P-2017 | 706 | Passing | Rigid | 05/21/2019 | Aggregate | Aggregate | 2 | RWP | Clay |  |  | 103.1 | GOCATOR2342 | Continuous |  | 06/29/2017 | 05/01/2022 | MnROAD Mainline - Interstate 94 | 691 | 456125
706-D-2017 | 706 | Driving | Rigid | 08/29/2019 | Aggregate | Aggregate | 1 | LWP | Clay |  |  | 133 | GOCATOR2342 | Continuous |  | 06/29/2017 | 05/01/2022 | MnROAD Mainline - Interstate 94 | 791 | 2366436
706-D-2017 | 706 | Driving | Rigid | 08/29/2019 | Aggregate | Aggregate | 1 | RWP | Clay |  |  | 189.7 | GOCATOR2342 | Continuous |  | 06/29/2017 | 05/01/2022 | MnROAD Mainline - Interstate 94 | 791 | 2366436
706-D-2017 | 706 | Driving | Rigid | 08/29/2019 | Aggregate | Aggregate | 2 | RWP | Clay |  |  | 199.2 | GOCATOR2342 | Continuous |  | 06/29/2017 | 05/01/2022 | MnROAD Mainline - Interstate 94 | 791 | 2366436
706-D-2017 | 706 | Driving | Rigid | 08/29/2019 | Aggregate | Aggregate | 2 | LWP | Clay |  |  | 131.8 | GOCATOR2342 | Continuous |  | 06/29/2017 | 05/01/2022 | MnROAD Mainline - Interstate 94 | 791 | 2366436
706-P-2017 | 706 | Passing | Rigid | 08/29/2019 | Aggregate | Aggregate | 1 | LWP | Clay |  |  | 110.8 | GOCATOR2342 | Continuous |  | 06/29/2017 | 05/01/2022 | MnROAD Mainline - Interstate 94 | 791 | 559009
706-P-2017 | 706 | Passing | Rigid | 08/29/2019 | Aggregate | Aggregate | 1 | RWP | Clay |  |  | 115.9 | GOCATOR2342 | Continuous |  | 06/29/2017 | 05/01/2022 | MnROAD Mainline - Interstate 94 | 791 | 559009
706-P-2017 | 706 | Passing | Rigid | 08/29/2019 | Aggregate | Aggregate | 2 | LWP | Clay |  |  | 112.7 | GOCATOR2342 | Continuous |  | 06/29/2017 | 05/01/2022 | MnROAD Mainline - Interstate 94 | 791 | 559009
706-P-2017 | 706 | Passing | Rigid | 08/29/2019 | Aggregate | Aggregate | 2 | RWP | Clay |  |  | 114.6 | GOCATOR2342 | Continuous |  | 06/29/2017 | 05/01/2022 | MnROAD Mainline - Interstate 94 | 791 | 559009
706-D-2017 | 706 | Driving | Rigid | 10/24/2019 | Aggregate | Aggregate | 1 | LWP | Clay |  |  | 143.2 | GOCATOR2342 | Continuous |  | 06/29/2017 | 05/01/2022 | MnROAD Mainline - Interstate 94 | 847 | 2540536
706-D-2017 | 706 | Driving | Rigid | 10/24/2019 | Aggregate | Aggregate | 1 | RWP | Clay |  |  | 190.3 | GOCATOR2342 | Continuous |  | 06/29/2017 | 05/01/2022 | MnROAD Mainline - Interstate 94 | 847 | 2540536
706-D-2017 | 706 | Driving | Rigid | 10/24/2019 | Aggregate | Aggregate | 2 | LWP | Clay |  |  | 145.8 | GOCATOR2342 | Continuous |  | 06/29/2017 | 05/01/2022 | MnROAD Mainline - Interstate 94 | 847 | 2540536
706-D-2017 | 706 | Driving | Rigid | 10/24/2019 | Aggregate | Aggregate | 2 | RWP | Clay |  |  | 197.3 | GOCATOR2342 | Continuous |  | 06/29/2017 | 05/01/2022 | MnROAD Mainline - Interstate 94 | 847 | 2540536
706-P-2017 | 706 | Passing | Rigid | 10/24/2019 | Aggregate | Aggregate | 1 | RWP | Clay |  |  | 115.2 | GOCATOR2342 | Continuous |  | 06/29/2017 | 05/01/2022 | MnROAD Mainline - Interstate 94 | 847 | 628461
706-P-2017 | 706 | Passing | Rigid | 10/24/2019 | Aggregate | Aggregate | 1 | LWP | Clay |  |  | 115.9 | GOCATOR2342 | Continuous |  | 06/29/2017 | 05/01/2022 | MnROAD Mainline - Interstate 94 | 847 | 628461
706-P-2017 | 706 | Passing | Rigid | 10/24/2019 | Aggregate | Aggregate | 2 | LWP | Clay |  |  | 118.4 | GOCATOR2342 | Continuous |  | 06/29/2017 | 05/01/2022 | MnROAD Mainline - Interstate 94 | 847 | 628461
706-P-2017 | 706 | Passing | Rigid | 10/24/2019 | Aggregate | Aggregate | 2 | RWP | Clay |  |  | 113.3 | GOCATOR2342 | Continuous |  | 06/29/2017 | 05/01/2022 | MnROAD Mainline - Interstate 94 | 847 | 628461
706-D-2017 | 706 | Driving | Rigid | 03/09/2020 | Aggregate | Aggregate | 1 | RWP | Clay |  |  | 172.5 | GOCATOR2342 | Continuous |  | 06/29/2017 | 05/01/2022 | MnROAD Mainline - Interstate 94 | 984 | 3019600
706-D-2017 | 706 | Driving | Rigid | 03/09/2020 | Aggregate | Aggregate | 1 | LWP | Clay |  |  | 149 | GOCATOR2342 | Continuous |  | 06/29/2017 | 05/01/2022 | MnROAD Mainline - Interstate 94 | 984 | 3019600
706-D-2017 | 706 | Driving | Rigid | 03/09/2020 | Aggregate | Aggregate | 2 | RWP | Clay |  |  | 190.3 | GOCATOR2342 | Continuous |  | 06/29/2017 | 05/01/2022 | MnROAD Mainline - Interstate 94 | 984 | 3019600
706-D-2017 | 706 | Driving | Rigid | 03/09/2020 | Aggregate | Aggregate | 2 | LWP | Clay |  |  | 149 | GOCATOR2342 | Continuous |  | 06/29/2017 | 05/01/2022 | MnROAD Mainline - Interstate 94 | 984 | 3019600
706-P-2017 | 706 | Passing | Rigid | 03/09/2020 | Aggregate | Aggregate | 1 | LWP | Clay |  |  | 113.3 | GOCATOR2342 | Continuous |  | 06/29/2017 | 05/01/2022 | MnROAD Mainline - Interstate 94 | 984 | 759574
706-P-2017 | 706 | Passing | Rigid | 03/09/2020 | Aggregate | Aggregate | 1 | RWP | Clay |  |  | 112 | GOCATOR2342 | Continuous |  | 06/29/2017 | 05/01/2022 | MnROAD Mainline - Interstate 94 | 984 | 759574
706-D-2017 | 706 | Driving | Rigid | 08/05/2020 | Aggregate | Aggregate | 1 | RWP | Clay |  |  | 248.3 | GOCATOR2342 | Continuous |  | 06/29/2017 | 05/01/2022 | MnROAD Mainline - Interstate 94 | 1133 | 3436794
706-D-2017 | 706 | Driving | Rigid | 08/05/2020 | Aggregate | Aggregate | 1 | LWP | Clay |  |  | 165.5 | GOCATOR2342 | Continuous |  | 06/29/2017 | 05/01/2022 | MnROAD Mainline - Interstate 94 | 1133 | 3436794
706-D-2017 | 706 | Driving | Rigid | 08/05/2020 | Aggregate | Aggregate | 2 | RWP | Clay |  |  | 257.2 | GOCATOR2342 | Continuous |  | 06/29/2017 | 05/01/2022 | MnROAD Mainline - Interstate 94 | 1133 | 3436794
706-D-2017 | 706 | Driving | Rigid | 08/05/2020 | Aggregate | Aggregate | 2 | LWP | Clay |  |  | 169.3 | GOCATOR2342 | Continuous |  | 06/29/2017 | 05/01/2022 | MnROAD Mainline - Interstate 94 | 1133 | 3436794
706-P-2017 | 706 | Passing | Rigid | 08/05/2020 | Aggregate | Aggregate | 1 | LWP | Clay |  |  | 142.6 | GOCATOR2342 | Continuous |  | 06/29/2017 | 05/01/2022 | MnROAD Mainline - Interstate 94 | 1133 | 899166
706-P-2017 | 706 | Passing | Rigid | 08/05/2020 | Aggregate | Aggregate | 1 | RWP | Clay |  |  | 132.4 | GOCATOR2342 | Continuous |  | 06/29/2017 | 05/01/2022 | MnROAD Mainline - Interstate 94 | 1133 | 899166
706-P-2017 | 706 | Passing | Rigid | 08/05/2020 | Aggregate | Aggregate | 2 | RWP | Clay |  |  | 130.5 | GOCATOR2342 | Continuous |  | 06/29/2017 | 05/01/2022 | MnROAD Mainline - Interstate 94 | 1133 | 899166
706-P-2017 | 706 | Passing | Rigid | 08/05/2020 | Aggregate | Aggregate | 2 | LWP | Clay |  |  | 142.6 | GOCATOR2342 | Continuous |  | 06/29/2017 | 05/01/2022 | MnROAD Mainline - Interstate 94 | 1133 | 899166
706-D-2017 | 706 | Driving | Rigid | 03/18/2021 | Aggregate | Aggregate | 1 | RWP | Clay |  |  | 272.5 | GOCATOR2342 | Continuous |  | 06/29/2017 | 05/01/2022 | MnROAD Mainline - Interstate 94 | 1358 | 4104653
706-D-2017 | 706 | Driving | Rigid | 03/18/2021 | Aggregate | Aggregate | 1 | LWP | Clay |  |  | 171.9 | GOCATOR2342 | Continuous |  | 06/29/2017 | 05/01/2022 | MnROAD Mainline - Interstate 94 | 1358 | 4104653
706-D-2017 | 706 | Driving | Rigid | 03/18/2021 | Aggregate | Aggregate | 2 | RWP | Clay |  |  | 243.2 | GOCATOR2342 | Continuous |  | 06/29/2017 | 05/01/2022 | MnROAD Mainline - Interstate 94 | 1358 | 4104653
706-D-2017 | 706 | Driving | Rigid | 03/18/2021 | Aggregate | Aggregate | 2 | LWP | Clay |  |  | 171.9 | GOCATOR2342 | Continuous |  | 06/29/2017 | 05/01/2022 | MnROAD Mainline - Interstate 94 | 1358 | 4104653
706-P-2017 | 706 | Passing | Rigid | 03/18/2021 | Aggregate | Aggregate | 1 | RWP | Clay |  |  | 125.4 | GOCATOR2342 | Continuous |  | 06/29/2017 | 05/01/2022 | MnROAD Mainline - Interstate 94 | 1358 | 1112506
706-P-2017 | 706 | Passing | Rigid | 03/18/2021 | Aggregate | Aggregate | 1 | LWP | Clay |  |  | 151.5 | GOCATOR2342 | Continuous |  | 06/29/2017 | 05/01/2022 | MnROAD Mainline - Interstate 94 | 1358 | 1112506
706-P-2017 | 706 | Passing | Rigid | 03/18/2021 | Aggregate | Aggregate | 2 | RWP | Clay |  |  | 125.4 | GOCATOR2342 | Continuous |  | 06/29/2017 | 05/01/2022 | MnROAD Mainline - Interstate 94 | 1358 | 1112506
706-P-2017 | 706 | Passing | Rigid | 03/18/2021 | Aggregate | Aggregate | 2 | LWP | Clay |  |  | 149.6 | GOCATOR2342 | Continuous |  | 06/29/2017 | 05/01/2022 | MnROAD Mainline - Interstate 94 | 1358 | 1112506
706-D-2017 | 706 | Driving | Rigid | 05/12/2021 | Aggregate | Aggregate | 1 | RWP | Clay |  |  | 236.2 | GOCATOR2342 | Continuous |  | 06/29/2017 | 05/01/2022 | MnROAD Mainline - Interstate 94 | 1413 | 4104653
706-D-2017 | 706 | Driving | Rigid | 05/12/2021 | Aggregate | Aggregate | 1 | LWP | Clay |  |  | 176.3 | GOCATOR2342 | Continuous |  | 06/29/2017 | 05/01/2022 | MnROAD Mainline - Interstate 94 | 1413 | 4104653
706-D-2017 | 706 | Driving | Rigid | 05/12/2021 | Aggregate | Aggregate | 2 | RWP | Clay |  |  | 228.5 | GOCATOR2342 | Continuous |  | 06/29/2017 | 05/01/2022 | MnROAD Mainline - Interstate 94 | 1413 | 4104653
706-D-2017 | 706 | Driving | Rigid | 05/12/2021 | Aggregate | Aggregate | 2 | LWP | Clay |  |  | 177 | GOCATOR2342 | Continuous |  | 06/29/2017 | 05/01/2022 | MnROAD Mainline - Interstate 94 | 1413 | 4104653
706-P-2017 | 706 | Passing | Rigid | 05/12/2021 | Aggregate | Aggregate | 1 | LWP | Clay |  |  | 147.7 | GOCATOR2342 | Continuous |  | 06/29/2017 | 05/01/2022 | MnROAD Mainline - Interstate 94 | 1413 | 1112506
706-P-2017 | 706 | Passing | Rigid | 05/12/2021 | Aggregate | Aggregate | 1 | RWP | Clay |  |  | 122.2 | GOCATOR2342 | Continuous |  | 06/29/2017 | 05/01/2022 | MnROAD Mainline - Interstate 94 | 1413 | 1112506
706-P-2017 | 706 | Passing | Rigid | 05/12/2021 | Aggregate | Aggregate | 2 | LWP | Clay |  |  | 147 | GOCATOR2342 | Continuous |  | 06/29/2017 | 05/01/2022 | MnROAD Mainline - Interstate 94 | 1413 | 1112506
706-P-2017 | 706 | Passing | Rigid | 05/12/2021 | Aggregate | Aggregate | 2 | RWP | Clay |  |  | 122.9 | GOCATOR2342 | Continuous |  | 06/29/2017 | 05/01/2022 | MnROAD Mainline - Interstate 94 | 1413 | 1112506
706-D-2017 | 706 | Driving | Rigid | 08/16/2021 | Aggregate | Aggregate | 1 | LWP | Clay |  |  | 199.2 | GOCATOR2342 | Continuous |  | 06/29/2017 | 05/01/2022 | MnROAD Mainline - Interstate 94 | 1509 | 4343444
706-D-2017 | 706 | Driving | Rigid | 08/16/2021 | Aggregate | Aggregate | 1 | RWP | Clay |  |  | 283.9 | GOCATOR2342 | Continuous |  | 06/29/2017 | 05/01/2022 | MnROAD Mainline - Interstate 94 | 1509 | 4343444
706-D-2017 | 706 | Driving | Rigid | 08/16/2021 | Aggregate | Aggregate | 2 | RWP | Clay |  |  | 309.4 | GOCATOR2342 | Continuous |  | 06/29/2017 | 05/01/2022 | MnROAD Mainline - Interstate 94 | 1509 | 4343444
706-D-2017 | 706 | Driving | Rigid | 08/16/2021 | Aggregate | Aggregate | 2 | LWP | Clay |  |  | 203.1 | GOCATOR2342 | Continuous |  | 06/29/2017 | 05/01/2022 | MnROAD Mainline - Interstate 94 | 1509 | 4343444
706-P-2017 | 706 | Passing | Rigid | 08/16/2021 | Aggregate | Aggregate | 1 | LWP | Clay |  |  | 179.5 | GOCATOR2342 | Continuous |  | 06/29/2017 | 05/01/2022 | MnROAD Mainline - Interstate 94 | 1509 | 1195327
706-P-2017 | 706 | Passing | Rigid | 08/16/2021 | Aggregate | Aggregate | 1 | RWP | Clay |  |  | 149.6 | GOCATOR2342 | Continuous |  | 06/29/2017 | 05/01/2022 | MnROAD Mainline - Interstate 94 | 1509 | 1195327
706-P-2017 | 706 | Passing | Rigid | 08/16/2021 | Aggregate | Aggregate | 2 | RWP | Clay |  |  | 138.1 | GOCATOR2342 | Continuous |  | 06/29/2017 | 05/01/2022 | MnROAD Mainline - Interstate 94 | 1509 | 1195327
706-P-2017 | 706 | Passing | Rigid | 08/16/2021 | Aggregate | Aggregate | 2 | LWP | Clay |  |  | 164.9 | GOCATOR2342 | Continuous |  | 06/29/2017 | 05/01/2022 | MnROAD Mainline - Interstate 94 | 1509 | 1195327
706-D-2017 | 706 | Driving | Rigid | 11/11/2021 | Aggregate | Aggregate | 1 | LWP | Clay |  |  | 199.2 | GOCATOR2342 | Continuous |  | 06/29/2017 | 05/01/2022 | MnROAD Mainline - Interstate 94 | 1596 | 4584122
706-D-2017 | 706 | Driving | Rigid | 11/11/2021 | Aggregate | Aggregate | 1 | RWP | Clay |  |  | 275.6 | GOCATOR2342 | Continuous |  | 06/29/2017 | 05/01/2022 | MnROAD Mainline - Interstate 94 | 1596 | 4584122
706-D-2017 | 706 | Driving | Rigid | 11/11/2021 | Aggregate | Aggregate | 2 | RWP | Clay |  |  | 265.5 | GOCATOR2342 | Continuous |  | 06/29/2017 | 05/01/2022 | MnROAD Mainline - Interstate 94 | 1596 | 4584122
706-D-2017 | 706 | Driving | Rigid | 11/11/2021 | Aggregate | Aggregate | 2 | LWP | Clay |  |  | 196.7 | GOCATOR2342 | Continuous |  | 06/29/2017 | 05/01/2022 | MnROAD Mainline - Interstate 94 | 1596 | 4584122
706-P-2017 | 706 | Passing | Rigid | 11/11/2021 | Aggregate | Aggregate | 1 | LWP | Clay |  |  | 171.2 | GOCATOR2342 | Continuous |  | 06/29/2017 | 05/01/2022 | MnROAD Mainline - Interstate 94 | 1596 | 1280778
706-P-2017 | 706 | Passing | Rigid | 11/11/2021 | Aggregate | Aggregate | 1 | RWP | Clay |  |  | 146.4 | GOCATOR2342 | Continuous |  | 06/29/2017 | 05/01/2022 | MnROAD Mainline - Interstate 94 | 1596 | 1280778
706-P-2017 | 706 | Passing | Rigid | 11/11/2021 | Aggregate | Aggregate | 2 | RWP | Clay |  |  | 147 | GOCATOR2342 | Continuous |  | 06/29/2017 | 05/01/2022 | MnROAD Mainline - Interstate 94 | 1596 | 1280778
706-P-2017 | 706 | Passing | Rigid | 11/11/2021 | Aggregate | Aggregate | 2 | LWP | Clay |  |  | 172.5 | GOCATOR2342 | Continuous |  | 06/29/2017 | 05/01/2022 | MnROAD Mainline - Interstate 94 | 1596 | 1280778
714-D-2008 | 714 | Driving | Rigid | 11/19/2008 | Asphalt |  | 1 | RWP | Clay | 57.3 |  |  | 3-POINT LASER | Continuous |  | 05/08/2008 | 05/01/2022 | MnROAD Mainline - Interstate 94 | 195
714-D-2008 | 714 | Driving | Rigid | 11/19/2008 | Asphalt |  | 1 | LWP | Clay | 54.7 |  |  | 3-POINT LASER | Continuous |  | 05/08/2008 | 05/01/2022 | MnROAD Mainline - Interstate 94 | 195
714-D-2008 | 714 | Driving | Rigid | 11/19/2008 | Asphalt |  | 2 | LWP | Clay | 56 |  |  | 3-POINT LASER | Continuous |  | 05/08/2008 | 05/01/2022 | MnROAD Mainline - Interstate 94 | 195
714-D-2008 | 714 | Driving | Rigid | 11/19/2008 | Asphalt |  | 2 | RWP | Clay | 59.2 |  |  | 3-POINT LASER | Continuous |  | 05/08/2008 | 05/01/2022 | MnROAD Mainline - Interstate 94 | 195
714-P-2008 | 714 | Passing | Rigid | 11/19/2008 | Asphalt |  | 1 | RWP | Clay | 40.7 |  |  | 3-POINT LASER | Continuous |  | 05/08/2008 | 05/01/2022 | MnROAD Mainline - Interstate 94 | 195
714-P-2008 | 714 | Passing | Rigid | 11/19/2008 | Asphalt |  | 1 | LWP | Clay | 38.8 |  |  | 3-POINT LASER | Continuous |  | 05/08/2008 | 05/01/2022 | MnROAD Mainline - Interstate 94 | 195
714-P-2008 | 714 | Passing | Rigid | 11/19/2008 | Asphalt |  | 2 | LWP | Clay | 41.4 |  |  | 3-POINT LASER | Continuous |  | 05/08/2008 | 05/01/2022 | MnROAD Mainline - Interstate 94 | 195
714-P-2008 | 714 | Passing | Rigid | 11/19/2008 | Asphalt |  | 2 | RWP | Clay | 40.7 |  |  | 3-POINT LASER | Continuous |  | 05/08/2008 | 05/01/2022 | MnROAD Mainline - Interstate 94 | 195
714-D-2008 | 714 | Driving | Rigid | 03/17/2009 | Asphalt |  | 1 | RWP | Clay | 78.9 |  |  | 3-POINT LASER | Continuous |  | 05/08/2008 | 05/01/2022 | MnROAD Mainline - Interstate 94 | 313 | 120582
714-D-2008 | 714 | Driving | Rigid | 03/17/2009 | Asphalt |  | 1 | LWP | Clay | 65.6 |  |  | 3-POINT LASER | Continuous |  | 05/08/2008 | 05/01/2022 | MnROAD Mainline - Interstate 94 | 313 | 120582
714-D-2008 | 714 | Driving | Rigid | 03/17/2009 | Asphalt |  | 2 | LWP | Clay | 62.4 |  |  | 3-POINT LASER | Continuous |  | 05/08/2008 | 05/01/2022 | MnROAD Mainline - Interstate 94 | 313 | 120582
714-D-2008 | 714 | Driving | Rigid | 03/17/2009 | Asphalt |  | 2 | RWP | Clay | 85.3 |  |  | 3-POINT LASER | Continuous |  | 05/08/2008 | 05/01/2022 | MnROAD Mainline - Interstate 94 | 313 | 120582
714-P-2008 | 714 | Passing | Rigid | 03/17/2009 | Asphalt |  | 1 | RWP | Clay | 46.5 |  |  | 3-POINT LASER | Continuous |  | 05/08/2008 | 05/01/2022 | MnROAD Mainline - Interstate 94 | 313 | 25702
714-P-2008 | 714 | Passing | Rigid | 03/17/2009 | Asphalt |  | 1 | LWP | Clay | 47.1 |  |  | 3-POINT LASER | Continuous |  | 05/08/2008 | 05/01/2022 | MnROAD Mainline - Interstate 94 | 313 | 25702
714-P-2008 | 714 | Passing | Rigid | 03/17/2009 | Asphalt |  | 2 | RWP | Clay | 44.6 |  |  | 3-POINT LASER | Continuous |  | 05/08/2008 | 05/01/2022 | MnROAD Mainline - Interstate 94 | 313 | 25702
714-P-2008 | 714 | Passing | Rigid | 03/17/2009 | Asphalt |  | 2 | LWP | Clay | 43.9 |  |  | 3-POINT LASER | Continuous |  | 05/08/2008 | 05/01/2022 | MnROAD Mainline - Interstate 94 | 313 | 25702
714-D-2008 | 714 | Driving | Rigid | 06/17/2009 | Asphalt |  | 1 | LWP | Clay | 51.6 |  |  | 3-POINT LASER | Continuous |  | 05/08/2008 | 05/01/2022 | MnROAD Mainline - Interstate 94 | 405 | 404434
714-D-2008 | 714 | Driving | Rigid | 06/17/2009 | Asphalt |  | 1 | RWP | Clay | 71.3 |  |  | 3-POINT LASER | Continuous |  | 05/08/2008 | 05/01/2022 | MnROAD Mainline - Interstate 94 | 405 | 404434
714-D-2008 | 714 | Driving | Rigid | 06/17/2009 | Asphalt |  | 2 | RWP | Clay | 77.7 |  |  | 3-POINT LASER | Continuous |  | 05/08/2008 | 05/01/2022 | MnROAD Mainline - Interstate 94 | 405 | 404434
714-D-2008 | 714 | Driving | Rigid | 06/17/2009 | Asphalt |  | 2 | LWP | Clay | 52.8 |  |  | 3-POINT LASER | Continuous |  | 05/08/2008 | 05/01/2022 | MnROAD Mainline - Interstate 94 | 405 | 404434
714-P-2008 | 714 | Passing | Rigid | 06/17/2009 | Asphalt |  | 1 | RWP | Clay | 41.4 |  |  | 3-POINT LASER | Continuous |  | 05/08/2008 | 05/01/2022 | MnROAD Mainline - Interstate 94 | 405 | 96636
714-P-2008 | 714 | Passing | Rigid | 06/17/2009 | Asphalt |  | 1 | LWP | Clay | 40.1 |  |  | 3-POINT LASER | Continuous |  | 05/08/2008 | 05/01/2022 | MnROAD Mainline - Interstate 94 | 405 | 96636
714-P-2008 | 714 | Passing | Rigid | 06/17/2009 | Asphalt |  | 2 | RWP | Clay | 41.4 |  |  | 3-POINT LASER | Continuous |  | 05/08/2008 | 05/01/2022 | MnROAD Mainline - Interstate 94 | 405 | 96636
714-P-2008 | 714 | Passing | Rigid | 06/17/2009 | Asphalt |  | 2 | LWP | Clay | 41.4 |  |  | 3-POINT LASER | Continuous |  | 05/08/2008 | 05/01/2022 | MnROAD Mainline - Interstate 94 | 405 | 96636
714-D-2008 | 714 | Driving | Rigid | 11/16/2009 | Asphalt |  | 3 | RWP | Clay | 79.6 | 79.6 |  | 3-POINT LASER AND 1K LINE LASER | Continuous |  | 05/08/2008 | 05/01/2022 | MnROAD Mainline - Interstate 94 | 557 | 871442
714-D-2008 | 714 | Driving | Rigid | 11/16/2009 | Asphalt |  | 4 | RWP | Clay | 75.1 | 75.8 |  | 3-POINT LASER AND 1K LINE LASER | Continuous |  | 05/08/2008 | 05/01/2022 | MnROAD Mainline - Interstate 94 | 557 | 871442
714-D-2008 | 714 | Driving | Rigid | 11/16/2009 | Asphalt |  | 5 | LWP | Clay | 60.5 | 61.1 |  | 3-POINT LASER AND 1K LINE LASER | Continuous |  | 05/08/2008 | 05/01/2022 | MnROAD Mainline - Interstate 94 | 557 | 871442
714-D-2008 | 714 | Driving | Rigid | 11/16/2009 | Asphalt |  | 6 | LWP | Clay | 60.5 | 60.5 |  | 3-POINT LASER AND 1K LINE LASER | Continuous |  | 05/08/2008 | 05/01/2022 | MnROAD Mainline - Interstate 94 | 557 | 871442
714-P-2008 | 714 | Passing | Rigid | 11/16/2009 | Asphalt |  | 1 | RWP | Clay | 45.8 | 45.2 |  | 3-POINT LASER AND 1K LINE LASER | Continuous |  | 05/08/2008 | 05/01/2022 | MnROAD Mainline - Interstate 94 | 557 | 219039
714-P-2008 | 714 | Passing | Rigid | 11/16/2009 | Asphalt |  | 2 | RWP | Clay | 46.5 | 45.8 |  | 3-POINT LASER AND 1K LINE LASER | Continuous |  | 05/08/2008 | 05/01/2022 | MnROAD Mainline - Interstate 94 | 557 | 219039
714-P-2008 | 714 | Passing | Rigid | 11/16/2009 | Asphalt |  | 7 | LWP | Clay | 50.9 | 52.2 |  | 3-POINT LASER AND 1K LINE LASER | Continuous |  | 05/08/2008 | 05/01/2022 | MnROAD Mainline - Interstate 94 | 557 | 219039
714-P-2008 | 714 | Passing | Rigid | 11/16/2009 | Asphalt |  | 8 | LWP | Clay | 50.3 | 51.6 |  | 3-POINT LASER AND 1K LINE LASER | Continuous |  | 05/08/2008 | 05/01/2022 | MnROAD Mainline - Interstate 94 | 557 | 219039
714-D-2008 | 714 | Driving | Rigid | 03/08/2010 | Asphalt |  | 5 | LWP | Clay | 64.3 | 65.6 |  | 3-POINT LASER AND 1K LINE LASER | Continuous |  | 05/08/2008 | 05/01/2022 | MnROAD Mainline - Interstate 94 | 669 | 1234171
714-D-2008 | 714 | Driving | Rigid | 03/08/2010 | Asphalt |  | 6 | RWP | Clay | 83.4 | 80.8 |  | 3-POINT LASER AND 1K LINE LASER | Continuous |  | 05/08/2008 | 05/01/2022 | MnROAD Mainline - Interstate 94 | 669 | 1234171
714-P-2008 | 714 | Passing | Rigid | 03/08/2010 | Asphalt |  | 1 | RWP | Clay | 60.5 | 60.5 |  | 3-POINT LASER AND 1K LINE LASER | Continuous |  | 05/08/2008 | 05/01/2022 | MnROAD Mainline - Interstate 94 | 669 | 300746
714-P-2008 | 714 | Passing | Rigid | 03/08/2010 | Asphalt |  | 2 | RWP | Clay | 62.4 | 62.4 |  | 3-POINT LASER AND 1K LINE LASER | Continuous |  | 05/08/2008 | 05/01/2022 | MnROAD Mainline - Interstate 94 | 669 | 300746
714-P-2008 | 714 | Passing | Rigid | 03/08/2010 | Asphalt |  | 3 | LWP | Clay | 52.2 | 53.5 |  | 3-POINT LASER AND 1K LINE LASER | Continuous |  | 05/08/2008 | 05/01/2022 | MnROAD Mainline - Interstate 94 | 669 | 300746
714-P-2008 | 714 | Passing | Rigid | 03/08/2010 | Asphalt |  | 4 | LWP | Clay | 51.6 | 53.5 |  | 3-POINT LASER AND 1K LINE LASER | Continuous |  | 05/08/2008 | 05/01/2022 | MnROAD Mainline - Interstate 94 | 669 | 300746
714-D-2008 | 714 | Driving | Rigid | 03/31/2010 | Asphalt |  | 1 | RWP | Clay | 75.1 | 76.4 |  | 3-POINT LASER AND 1K LINE LASER | Continuous |  | 05/08/2008 | 05/01/2022 | MnROAD Mainline - Interstate 94 | 692 | 1300543
714-D-2008 | 714 | Driving | Rigid | 03/31/2010 | Asphalt |  | 2 | RWP | Clay | 75.8 | 77.7 |  | 3-POINT LASER AND 1K LINE LASER | Continuous |  | 05/08/2008 | 05/01/2022 | MnROAD Mainline - Interstate 94 | 692 | 1300543
714-D-2008 | 714 | Driving | Rigid | 03/31/2010 | Asphalt |  | 3 | LWP | Clay | 61.1 | 59.8 |  | 3-POINT LASER AND 1K LINE LASER | Continuous |  | 05/08/2008 | 05/01/2022 | MnROAD Mainline - Interstate 94 | 692 | 1300543
714-D-2008 | 714 | Driving | Rigid | 03/31/2010 | Asphalt |  | 4 | LWP | Clay | 57.9 | 58.6 |  | 3-POINT LASER AND 1K LINE LASER | Continuous |  | 05/08/2008 | 05/01/2022 | MnROAD Mainline - Interstate 94 | 692 | 1300543
714-P-2008 | 714 | Passing | Rigid | 03/31/2010 | Asphalt |  | 5 | LWP | Clay | 39.5 | 42 |  | 3-POINT LASER AND 1K LINE LASER | Continuous |  | 05/08/2008 | 05/01/2022 | MnROAD Mainline - Interstate 94 | 692 | 313519
714-P-2008 | 714 | Passing | Rigid | 03/31/2010 | Asphalt |  | 6 | LWP | Clay | 42 | 42 |  | 3-POINT LASER AND 1K LINE LASER | Continuous |  | 05/08/2008 | 05/01/2022 | MnROAD Mainline - Interstate 94 | 692 | 313519
714-P-2008 | 714 | Passing | Rigid | 03/31/2010 | Asphalt |  | 7 | RWP | Clay | 47.1 | 47.7 |  | 3-POINT LASER AND 1K LINE LASER | Continuous |  | 05/08/2008 | 05/01/2022 | MnROAD Mainline - Interstate 94 | 692 | 313519
714-P-2008 | 714 | Passing | Rigid | 03/31/2010 | Asphalt |  | 8 | RWP | Clay | 43.3 | 45.2 |  | 3-POINT LASER AND 1K LINE LASER | Continuous |  | 05/08/2008 | 05/01/2022 | MnROAD Mainline - Interstate 94 | 692 | 313519
714-D-2008 | 714 | Driving | Rigid | 06/07/2010 | Asphalt |  | 1 | RWP | Clay | 81.5 | 80.8 |  | 3-POINT LASER AND 1K LINE LASER | Continuous |  | 05/08/2008 | 05/01/2022 | MnROAD Mainline - Interstate 94 | 760 | 1300543
714-D-2008 | 714 | Driving | Rigid | 06/07/2010 | Asphalt |  | 2 | RWP | Clay | 78.9 | 77.7 |  | 3-POINT LASER AND 1K LINE LASER | Continuous |  | 05/08/2008 | 05/01/2022 | MnROAD Mainline - Interstate 94 | 760 | 1300543
714-D-2008 | 714 | Driving | Rigid | 06/07/2010 | Asphalt |  | 7 | LWP | Clay | 59.8 | 61.7 |  | 3-POINT LASER AND 1K LINE LASER | Continuous |  | 05/08/2008 | 05/01/2022 | MnROAD Mainline - Interstate 94 | 760 | 1300543
714-D-2008 | 714 | Driving | Rigid | 06/07/2010 | Asphalt |  | 8 | LWP | Clay | 61.7 | 63 |  | 3-POINT LASER AND 1K LINE LASER | Continuous |  | 05/08/2008 | 05/01/2022 | MnROAD Mainline - Interstate 94 | 760 | 1300543
714-P-2008 | 714 | Passing | Rigid | 06/07/2010 | Asphalt |  | 3 | RWP | Clay | 46.5 | 45.8 |  | 3-POINT LASER AND 1K LINE LASER | Continuous |  | 05/08/2008 | 05/01/2022 | MnROAD Mainline - Interstate 94 | 760 | 313519
714-P-2008 | 714 | Passing | Rigid | 06/07/2010 | Asphalt |  | 4 | RWP | Clay | 46.5 | 46.5 |  | 3-POINT LASER AND 1K LINE LASER | Continuous |  | 05/08/2008 | 05/01/2022 | MnROAD Mainline - Interstate 94 | 760 | 313519
714-P-2008 | 714 | Passing | Rigid | 06/07/2010 | Asphalt |  | 5 | LWP | Clay | 42 | 41.4 |  | 3-POINT LASER AND 1K LINE LASER | Continuous |  | 05/08/2008 | 05/01/2022 | MnROAD Mainline - Interstate 94 | 760 | 313519
714-P-2008 | 714 | Passing | Rigid | 06/07/2010 | Asphalt |  | 6 | LWP | Clay | 42 | 42 |  | 3-POINT LASER AND 1K LINE LASER | Continuous |  | 05/08/2008 | 05/01/2022 | MnROAD Mainline - Interstate 94 | 760 | 313519
714-D-2008 | 714 | Driving | Rigid | 09/21/2010 | Asphalt |  | 1 | RWP | Clay | 82.1 | 81.5 |  | 3-POINT LASER AND 1K LINE LASER | Continuous |  | 05/08/2008 | 05/01/2022 | MnROAD Mainline - Interstate 94 | 866 | 1536680
714-D-2008 | 714 | Driving | Rigid | 09/21/2010 | Asphalt |  | 2 | RWP | Clay | 80.2 | 81.5 |  | 3-POINT LASER AND 1K LINE LASER | Continuous |  | 05/08/2008 | 05/01/2022 | MnROAD Mainline - Interstate 94 | 866 | 1536680
714-D-2008 | 714 | Driving | Rigid | 09/21/2010 | Asphalt |  | 3 | LWP | Clay | 54.7 | 54.7 |  | 3-POINT LASER AND 1K LINE LASER | Continuous |  | 05/08/2008 | 05/01/2022 | MnROAD Mainline - Interstate 94 | 866 | 1536680
714-D-2008 | 714 | Driving | Rigid | 09/21/2010 | Asphalt |  | 4 | LWP | Clay | 61.1 | 61.1 |  | 3-POINT LASER AND 1K LINE LASER | Continuous |  | 05/08/2008 | 05/01/2022 | MnROAD Mainline - Interstate 94 | 866 | 1536680
714-P-2008 | 714 | Passing | Rigid | 09/21/2010 | Asphalt |  | 1 | LWP | Clay | 47.7 | 47.7 |  | 3-POINT LASER AND 1K LINE LASER | Continuous |  | 05/08/2008 | 05/01/2022 | MnROAD Mainline - Interstate 94 | 866 | 380215
714-P-2008 | 714 | Passing | Rigid | 09/21/2010 | Asphalt |  | 2 | LWP | Clay | 45.2 | 46.5 |  | 3-POINT LASER AND 1K LINE LASER | Continuous |  | 05/08/2008 | 05/01/2022 | MnROAD Mainline - Interstate 94 | 866 | 380215
714-P-2008 | 714 | Passing | Rigid | 09/21/2010 | Asphalt |  | 3 | RWP | Clay | 49 | 52.2 |  | 3-POINT LASER AND 1K LINE LASER | Continuous |  | 05/08/2008 | 05/01/2022 | MnROAD Mainline - Interstate 94 | 866 | 380215
714-P-2008 | 714 | Passing | Rigid | 09/21/2010 | Asphalt |  | 4 | RWP | Clay | 49.7 | 52.2 |  | 3-POINT LASER AND 1K LINE LASER | Continuous |  | 05/08/2008 | 05/01/2022 | MnROAD Mainline - Interstate 94 | 866 | 380215
714-D-2008 | 714 | Driving | Rigid | 11/16/2010 | Asphalt |  | 1 | LWP | Clay | 62.4 | 64.9 |  | 3-POINT LASER AND 1K LINE LASER | Continuous |  | 05/08/2008 | 05/01/2022 | MnROAD Mainline - Interstate 94 | 922 | 1718709
714-D-2008 | 714 | Driving | Rigid | 11/16/2010 | Asphalt |  | 2 | LWP | Clay | 63 | 64.9 |  | 3-POINT LASER AND 1K LINE LASER | Continuous |  | 05/08/2008 | 05/01/2022 | MnROAD Mainline - Interstate 94 | 922 | 1718709
714-D-2008 | 714 | Driving | Rigid | 11/16/2010 | Asphalt |  | 3 | LWP | Clay | 82.1 | 82.1 |  | 3-POINT LASER AND 1K LINE LASER | Continuous |  | 05/08/2008 | 05/01/2022 | MnROAD Mainline - Interstate 94 | 922 | 1718709
714-D-2008 | 714 | Driving | Rigid | 11/16/2010 | Asphalt |  | 4 | LWP | Clay | 84 | 82.8 |  | 3-POINT LASER AND 1K LINE LASER | Continuous |  | 05/08/2008 | 05/01/2022 | MnROAD Mainline - Interstate 94 | 922 | 1718709
714-P-2008 | 714 | Passing | Rigid | 11/16/2010 | Asphalt |  | 1 | LWP | Clay | 55.4 | 57.9 |  | 3-POINT LASER AND 1K LINE LASER | Continuous |  | 05/08/2008 | 05/01/2022 | MnROAD Mainline - Interstate 94 | 922 | 425948
714-P-2008 | 714 | Passing | Rigid | 11/16/2010 | Asphalt |  | 2 | LWP | Clay | 54.1 | 55.4 |  | 3-POINT LASER AND 1K LINE LASER | Continuous |  | 05/08/2008 | 05/01/2022 | MnROAD Mainline - Interstate 94 | 922 | 425948
714-P-2008 | 714 | Passing | Rigid | 11/16/2010 | Asphalt |  | 3 | LWP | Clay | 63 | 64.3 |  | 3-POINT LASER AND 1K LINE LASER | Continuous |  | 05/08/2008 | 05/01/2022 | MnROAD Mainline - Interstate 94 | 922 | 425948
714-P-2008 | 714 | Passing | Rigid | 11/16/2010 | Asphalt |  | 4 | LWP | Clay | 63.7 | 64.9 |  | 3-POINT LASER AND 1K LINE LASER | Continuous |  | 05/08/2008 | 05/01/2022 | MnROAD Mainline - Interstate 94 | 922 | 425948
714-D-2008 | 714 | Driving | Rigid | 03/16/2011 | Asphalt |  | 1 | RWP | Clay | 90.4 | 91 |  | 3-POINT LASER AND 1K LINE LASER | Continuous |  | 05/08/2008 | 05/01/2022 | MnROAD Mainline - Interstate 94 | 1042 | 2106115
714-D-2008 | 714 | Driving | Rigid | 03/16/2011 | Asphalt |  | 2 | LWP | Clay | 82.1 | 80.8 |  | 3-POINT LASER AND 1K LINE LASER | Continuous |  | 05/08/2008 | 05/01/2022 | MnROAD Mainline - Interstate 94 | 1042 | 2106115
714-P-2008 | 714 | Passing | Rigid | 03/16/2011 | Asphalt |  | 3 | RWP | Clay | 63.7 | 61.7 |  | 3-POINT LASER AND 1K LINE LASER | Continuous |  | 05/08/2008 | 05/01/2022 | MnROAD Mainline - Interstate 94 | 1042 | 529051
714-P-2008 | 714 | Passing | Rigid | 03/16/2011 | Asphalt |  | 4 | LWP | Clay | 57.3 | 57.9 |  | 3-POINT LASER AND 1K LINE LASER | Continuous |  | 05/08/2008 | 05/01/2022 | MnROAD Mainline - Interstate 94 | 1042 | 529051
714-D-2008 | 714 | Driving | Rigid | 06/27/2011 | Asphalt |  | 1 | RWP | Clay | 69.4 | 68.8 |  | 3-POINT LASER AND 1K LINE LASER | Continuous |  | 05/08/2008 | 05/01/2022 | MnROAD Mainline - Interstate 94 | 1145 | 2204422
714-D-2008 | 714 | Driving | Rigid | 06/27/2011 | Asphalt |  | 2 | RWP | Clay | 68.1 | 58.6 |  | 3-POINT LASER AND 1K LINE LASER | Continuous |  | 05/08/2008 | 05/01/2022 | MnROAD Mainline - Interstate 94 | 1145 | 2204422
714-D-2008 | 714 | Driving | Rigid | 06/27/2011 | Asphalt |  | 3 | LWP | Clay | 77 | 86.6 |  | 3-POINT LASER AND 1K LINE LASER | Continuous |  | 05/08/2008 | 05/01/2022 | MnROAD Mainline - Interstate 94 | 1145 | 2204422
714-D-2008 | 714 | Driving | Rigid | 06/27/2011 | Asphalt |  | 4 | LWP | Clay | 64.3 | 84 |  | 3-POINT LASER AND 1K LINE LASER | Continuous |  | 05/08/2008 | 05/01/2022 | MnROAD Mainline - Interstate 94 | 1145 | 2204422
714-P-2008 | 714 | Passing | Rigid | 06/27/2011 | Asphalt |  | 3 | RWP | Clay | 57.9 | 53.5 |  | 3-POINT LASER AND 1K LINE LASER | Continuous |  | 05/08/2008 | 05/01/2022 | MnROAD Mainline - Interstate 94 | 1145 | 604667
714-P-2008 | 714 | Passing | Rigid | 06/27/2011 | Asphalt |  | 4 | RWP | Clay | 51.6 | 52.8 |  | 3-POINT LASER AND 1K LINE LASER | Continuous |  | 05/08/2008 | 05/01/2022 | MnROAD Mainline - Interstate 94 | 1145 | 604667
714-P-2008 | 714 | Passing | Rigid | 06/27/2011 | Asphalt |  | 5 | LWP | Clay | 54.1 | 52.8 |  | 3-POINT LASER AND 1K LINE LASER | Continuous |  | 05/08/2008 | 05/01/2022 | MnROAD Mainline - Interstate 94 | 1145 | 604667
714-P-2008 | 714 | Passing | Rigid | 06/27/2011 | Asphalt |  | 9 | LWP | Clay | 62.4 | 59.2 |  | 3-POINT LASER AND 1K LINE LASER | Continuous |  | 05/08/2008 | 05/01/2022 | MnROAD Mainline - Interstate 94 | 1145 | 604667
714-D-2008 | 714 | Driving | Rigid | 09/19/2011 | Asphalt |  | 5 | LWP | Clay | 55.4 | 63 |  | 3-POINT LASER AND 1K LINE LASER | Continuous |  | 05/08/2008 | 05/01/2022 | MnROAD Mainline - Interstate 94 | 1229 | 2292135
714-D-2008 | 714 | Driving | Rigid | 09/19/2011 | Asphalt |  | 6 | LWP | Clay | 62.4 | 65.6 |  | 3-POINT LASER AND 1K LINE LASER | Continuous |  | 05/08/2008 | 05/01/2022 | MnROAD Mainline - Interstate 94 | 1229 | 2292135
714-D-2008 | 714 | Driving | Rigid | 09/19/2011 | Asphalt |  | 7 | RWP | Clay | 60.5 | 65.6 |  | 3-POINT LASER AND 1K LINE LASER | Continuous |  | 05/08/2008 | 05/01/2022 | MnROAD Mainline - Interstate 94 | 1229 | 2292135
714-D-2008 | 714 | Driving | Rigid | 09/19/2011 | Asphalt |  | 8 | RWP | Clay | 60.5 | 60.5 |  | 3-POINT LASER AND 1K LINE LASER | Continuous |  | 05/08/2008 | 05/01/2022 | MnROAD Mainline - Interstate 94 | 1229 | 2292135
714-P-2008 | 714 | Passing | Rigid | 09/19/2011 | Asphalt |  | 1 | RWP | Clay | 66.8 | 54.7 |  | 3-POINT LASER AND 1K LINE LASER | Continuous |  | 05/08/2008 | 05/01/2022 | MnROAD Mainline - Interstate 94 | 1229 | 627587
714-P-2008 | 714 | Passing | Rigid | 09/19/2011 | Asphalt |  | 2 | RWP | Clay | 59.8 | 59.8 |  | 3-POINT LASER AND 1K LINE LASER | Continuous |  | 05/08/2008 | 05/01/2022 | MnROAD Mainline - Interstate 94 | 1229 | 627587
714-P-2008 | 714 | Passing | Rigid | 09/19/2011 | Asphalt |  | 3 | LWP | Clay | 64.9 | 50.3 |  | 3-POINT LASER AND 1K LINE LASER | Continuous |  | 05/08/2008 | 05/01/2022 | MnROAD Mainline - Interstate 94 | 1229 | 627587
714-P-2008 | 714 | Passing | Rigid | 09/19/2011 | Asphalt |  | 4 | LWP | Clay | 61.7 | 50.9 |  | 3-POINT LASER AND 1K LINE LASER | Continuous |  | 05/08/2008 | 05/01/2022 | MnROAD Mainline - Interstate 94 | 1229 | 627587
714-D-2008 | 714 | Driving | Rigid | 03/19/2012 | Asphalt |  | 3 | RWP | Clay | 80.2 | 70.7 |  | 3-POINT LASER AND 1K LINE LASER | Continuous |  | 05/08/2008 | 05/01/2022 | MnROAD Mainline - Interstate 94 | 1411 | 2745796
714-D-2008 | 714 | Driving | Rigid | 03/19/2012 | Asphalt |  | 4 | LWP | Clay | 77.7 | 82.1 |  | 3-POINT LASER AND 1K LINE LASER | Continuous |  | 05/08/2008 | 05/01/2022 | MnROAD Mainline - Interstate 94 | 1411 | 2745796
714-P-2008 | 714 | Passing | Rigid | 03/19/2012 | Asphalt |  | 1 | LWP | Clay | 64.3 | 52.2 |  | 3-POINT LASER AND 1K LINE LASER | Continuous |  | 05/08/2008 | 05/01/2022 | MnROAD Mainline - Interstate 94 | 1411 | 730931
714-P-2008 | 714 | Passing | Rigid | 03/19/2012 | Asphalt |  | 2 | RWP | Clay | 65.6 | 56 |  | 3-POINT LASER AND 1K LINE LASER | Continuous |  | 05/08/2008 | 05/01/2022 | MnROAD Mainline - Interstate 94 | 1411 | 730931
714-D-2008 | 714 | Driving | Rigid | 06/28/2012 | Asphalt |  | 1 | RWP | Clay | 85.9 | 87.2 |  | 3-POINT LASER AND 1K LINE LASER | Continuous |  | 05/08/2008 | 05/01/2022 | MnROAD Mainline - Interstate 94 | 1512 | 3029679
714-D-2008 | 714 | Driving | Rigid | 06/28/2012 | Asphalt |  | 2 | RWP | Clay | 82.1 | 71.3 |  | 3-POINT LASER AND 1K LINE LASER | Continuous |  | 05/08/2008 | 05/01/2022 | MnROAD Mainline - Interstate 94 | 1512 | 3029679
714-D-2008 | 714 | Driving | Rigid | 06/28/2012 | Asphalt |  | 3 | LWP | Clay | 80.2 | 84 |  | 3-POINT LASER AND 1K LINE LASER | Continuous |  | 05/08/2008 | 05/01/2022 | MnROAD Mainline - Interstate 94 | 1512 | 3029679
714-D-2008 | 714 | Driving | Rigid | 06/28/2012 | Asphalt |  | 4 | LWP | Clay | 75.1 | 78.9 |  | 3-POINT LASER AND 1K LINE LASER | Continuous |  | 05/08/2008 | 05/01/2022 | MnROAD Mainline - Interstate 94 | 1512 | 3029679
714-P-2008 | 714 | Passing | Rigid | 06/28/2012 | Asphalt |  | 5 | LWP | Clay | 82.1 | 76.4 |  | 3-POINT LASER AND 1K LINE LASER | Continuous |  | 05/08/2008 | 05/01/2022 | MnROAD Mainline - Interstate 94 | 1512 | 803805
714-P-2008 | 714 | Passing | Rigid | 06/28/2012 | Asphalt |  | 6 | LWP | Clay | 80.2 | 71.3 |  | 3-POINT LASER AND 1K LINE LASER | Continuous |  | 05/08/2008 | 05/01/2022 | MnROAD Mainline - Interstate 94 | 1512 | 803805
714-P-2008 | 714 | Passing | Rigid | 06/28/2012 | Asphalt |  | 7 | RWP | Clay | 79.6 | 75.1 |  | 3-POINT LASER AND 1K LINE LASER | Continuous |  | 05/08/2008 | 05/01/2022 | MnROAD Mainline - Interstate 94 | 1512 | 803805
714-P-2008 | 714 | Passing | Rigid | 06/28/2012 | Asphalt |  | 8 | RWP | Clay | 78.3 | 70.7 |  | 3-POINT LASER AND 1K LINE LASER | Continuous |  | 05/08/2008 | 05/01/2022 | MnROAD Mainline - Interstate 94 | 1512 | 803805
714-D-2008 | 714 | Driving | Rigid | 09/25/2012 | Asphalt |  | 5 | RWP | Clay | 64.3 | 64.9 |  | 3-POINT LASER AND 1K LINE LASER | Continuous |  | 05/08/2008 | 05/01/2022 | MnROAD Mainline - Interstate 94 | 1601 | 3337182
714-D-2008 | 714 | Driving | Rigid | 09/25/2012 | Asphalt |  | 6 | RWP | Clay | 85.3 | 87.2 |  | 3-POINT LASER AND 1K LINE LASER | Continuous |  | 05/08/2008 | 05/01/2022 | MnROAD Mainline - Interstate 94 | 1601 | 3337182
714-D-2008 | 714 | Driving | Rigid | 09/25/2012 | Asphalt |  | 7 | LWP | Clay | 64.9 | 65.6 |  | 3-POINT LASER AND 1K LINE LASER | Continuous |  | 05/08/2008 | 05/01/2022 | MnROAD Mainline - Interstate 94 | 1601 | 3337182
714-D-2008 | 714 | Driving | Rigid | 09/25/2012 | Asphalt |  | 8 | LWP | Clay | 66.8 | 78.3 |  | 3-POINT LASER AND 1K LINE LASER | Continuous |  | 05/08/2008 | 05/01/2022 | MnROAD Mainline - Interstate 94 | 1601 | 3337182
714-P-2008 | 714 | Passing | Rigid | 09/25/2012 | Asphalt |  | 1 | LWP | Clay | 98 | 95.5 |  | 3-POINT LASER AND 1K LINE LASER | Continuous |  | 05/08/2008 | 05/01/2022 | MnROAD Mainline - Interstate 94 | 1601 | 886955
714-P-2008 | 714 | Passing | Rigid | 09/25/2012 | Asphalt |  | 2 | LWP | Clay | 100.6 | 97.4 |  | 3-POINT LASER AND 1K LINE LASER | Continuous |  | 05/08/2008 | 05/01/2022 | MnROAD Mainline - Interstate 94 | 1601 | 886955
714-P-2008 | 714 | Passing | Rigid | 09/25/2012 | Asphalt |  | 3 | RWP | Clay | 85.9 | 85.9 |  | 3-POINT LASER AND 1K LINE LASER | Continuous |  | 05/08/2008 | 05/01/2022 | MnROAD Mainline - Interstate 94 | 1601 | 886955
714-P-2008 | 714 | Passing | Rigid | 09/25/2012 | Asphalt |  | 4 | RWP | Clay | 73.8 | 77.7 |  | 3-POINT LASER AND 1K LINE LASER | Continuous |  | 05/08/2008 | 05/01/2022 | MnROAD Mainline - Interstate 94 | 1601 | 886955
714-D-2008 | 714 | Driving | Rigid | 04/02/2013 | Asphalt |  | 1 | RWP | Clay | 123.5 | 149.6 |  | 3-POINT LASER AND 1K LINE LASER | Continuous |  | 05/08/2008 | 05/01/2022 | MnROAD Mainline - Interstate 94 | 1790 | 3973702
714-D-2008 | 714 | Driving | Rigid | 04/02/2013 | Asphalt |  | 1 | LWP | Clay | 77.7 | 73.8 |  | 3-POINT LASER AND 1K LINE LASER | Continuous |  | 05/08/2008 | 05/01/2022 | MnROAD Mainline - Interstate 94 | 1790 | 3973702
714-D-2008 | 714 | Driving | Rigid | 04/02/2013 | Asphalt |  | 2 | RWP | Clay | 110.8 | 140 |  | 3-POINT LASER AND 1K LINE LASER | Continuous |  | 05/08/2008 | 05/01/2022 | MnROAD Mainline - Interstate 94 | 1790 | 3973702
714-D-2008 | 714 | Driving | Rigid | 04/02/2013 | Asphalt |  | 2 | LWP | Clay | 79.6 | 75.1 |  | 3-POINT LASER AND 1K LINE LASER | Continuous |  | 05/08/2008 | 05/01/2022 | MnROAD Mainline - Interstate 94 | 1790 | 3973702
714-P-2008 | 714 | Passing | Rigid | 04/02/2013 | Asphalt |  | 1 | LWP | Clay | 38.8 | 42 |  | 3-POINT LASER AND 1K LINE LASER | Continuous |  | 05/08/2008 | 05/01/2022 | MnROAD Mainline - Interstate 94 | 1790 | 1027932
714-P-2008 | 714 | Passing | Rigid | 04/02/2013 | Asphalt |  | 1 | RWP | Clay | 27.4 | 36.9 |  | 3-POINT LASER AND 1K LINE LASER | Continuous |  | 05/08/2008 | 05/01/2022 | MnROAD Mainline - Interstate 94 | 1790 | 1027932
714-P-2008 | 714 | Passing | Rigid | 04/02/2013 | Asphalt |  | 2 | RWP | Clay | 35.6 | 28 |  | 3-POINT LASER AND 1K LINE LASER | Continuous |  | 05/08/2008 | 05/01/2022 | MnROAD Mainline - Interstate 94 | 1790 | 1027932
714-P-2008 | 714 | Passing | Rigid | 04/02/2013 | Asphalt |  | 2 | LWP | Clay | 38.2 | 38.8 |  | 3-POINT LASER AND 1K LINE LASER | Continuous |  | 05/08/2008 | 05/01/2022 | MnROAD Mainline - Interstate 94 | 1790 | 1027932
714-D-2008 | 714 | Driving | Rigid | 07/10/2013 | Asphalt |  | 3 | RWP | Clay | 92.9 | 103.1 |  | 3-POINT LASER AND 1K LINE LASER | Continuous |  | 05/08/2008 | 05/01/2022 | MnROAD Mainline - Interstate 94 | 1889 | 4056711
714-D-2008 | 714 | Driving | Rigid | 07/10/2013 | Asphalt |  | 4 | RWP | Clay | 114.6 | 105 |  | 3-POINT LASER AND 1K LINE LASER | Continuous |  | 05/08/2008 | 05/01/2022 | MnROAD Mainline - Interstate 94 | 1889 | 4056711
714-D-2008 | 714 | Driving | Rigid | 07/10/2013 | Asphalt |  | 7 | LWP | Clay | 74.5 | 78.3 |  | 3-POINT LASER AND 1K LINE LASER | Continuous |  | 05/08/2008 | 05/01/2022 | MnROAD Mainline - Interstate 94 | 1889 | 4056711
714-D-2008 | 714 | Driving | Rigid | 07/10/2013 | Asphalt |  | 8 | LWP | Clay | 61.7 | 71.3 |  | 3-POINT LASER AND 1K LINE LASER | Continuous |  | 05/08/2008 | 05/01/2022 | MnROAD Mainline - Interstate 94 | 1889 | 4056711
714-P-2008 | 714 | Passing | Rigid | 07/10/2013 | Asphalt |  | 1 | RWP | Clay | 97.4 | 89.8 |  | 3-POINT LASER AND 1K LINE LASER | Continuous |  | 05/08/2008 | 05/01/2022 | MnROAD Mainline - Interstate 94 | 1889 | 1049193
714-P-2008 | 714 | Passing | Rigid | 07/10/2013 | Asphalt |  | 2 | RWP | Clay | 82.1 | 82.1 |  | 3-POINT LASER AND 1K LINE LASER | Continuous |  | 05/08/2008 | 05/01/2022 | MnROAD Mainline - Interstate 94 | 1889 | 1049193
714-P-2008 | 714 | Passing | Rigid | 07/10/2013 | Asphalt |  | 5 | LWP | Clay | 105 | 99.9 |  | 3-POINT LASER AND 1K LINE LASER | Continuous |  | 05/08/2008 | 05/01/2022 | MnROAD Mainline - Interstate 94 | 1889 | 1049193
714-P-2008 | 714 | Passing | Rigid | 07/10/2013 | Asphalt |  | 6 | LWP | Clay | 96.1 | 103.1 |  | 3-POINT LASER AND 1K LINE LASER | Continuous |  | 05/08/2008 | 05/01/2022 | MnROAD Mainline - Interstate 94 | 1889 | 1049193
714-D-2008 | 714 | Driving | Rigid | 10/09/2013 | Asphalt |  | 1 | RWP | Clay | 71.9 | 98.7 |  | 3-POINT LASER AND 1K LINE LASER | Continuous |  | 05/08/2008 | 05/01/2022 | MnROAD Mainline - Interstate 94 | 1980 | 4313415
714-D-2008 | 714 | Driving | Rigid | 10/09/2013 | Asphalt |  | 2 | LWP | Clay | 103.8 | 95.5 |  | 3-POINT LASER AND 1K LINE LASER | Continuous |  | 05/08/2008 | 05/01/2022 | MnROAD Mainline - Interstate 94 | 1980 | 4313415
714-P-2008 | 714 | Passing | Rigid | 10/09/2013 | Asphalt |  | 3 | LWP | Clay | 110.1 | 121 |  | 3-POINT LASER AND 1K LINE LASER | Continuous |  | 05/08/2008 | 05/01/2022 | MnROAD Mainline - Interstate 94 | 1980 | 1134709
714-P-2008 | 714 | Passing | Rigid | 10/09/2013 | Asphalt |  | 4 | RWP | Clay | 89.1 | 76.4 |  | 3-POINT LASER AND 1K LINE LASER | Continuous |  | 05/08/2008 | 05/01/2022 | MnROAD Mainline - Interstate 94 | 1980 | 1134709
714-D-2008 | 714 | Driving | Rigid | 05/13/2014 | Asphalt |  | 1 | RWP | Clay | 96.1 | 85.3 |  | 3-POINT LASER AND 1K LINE LASER | Continuous |  | 05/08/2008 | 05/01/2022 | MnROAD Mainline - Interstate 94 | 2196 | 4960495
714-D-2008 | 714 | Driving | Rigid | 05/13/2014 | Asphalt |  | 1 | LWP | Clay | 96.8 | 107.6 |  | 3-POINT LASER AND 1K LINE LASER | Continuous |  | 05/08/2008 | 05/01/2022 | MnROAD Mainline - Interstate 94 | 2196 | 4960495
714-D-2008 | 714 | Driving | Rigid | 05/13/2014 | Asphalt |  | 2 | RWP | Clay | 94.9 | 88.5 |  | 3-POINT LASER AND 1K LINE LASER | Continuous |  | 05/08/2008 | 05/01/2022 | MnROAD Mainline - Interstate 94 | 2196 | 4960495
714-D-2008 | 714 | Driving | Rigid | 05/13/2014 | Asphalt |  | 2 | LWP | Clay | 87.2 | 94.9 |  | 3-POINT LASER AND 1K LINE LASER | Continuous |  | 05/08/2008 | 05/01/2022 | MnROAD Mainline - Interstate 94 | 2196 | 4960495
714-P-2008 | 714 | Passing | Rigid | 05/13/2014 | Asphalt |  | 1 | RWP | Clay | 79.6 | 87.2 |  | 3-POINT LASER AND 1K LINE LASER | Continuous |  | 05/08/2008 | 05/01/2022 | MnROAD Mainline - Interstate 94 | 2196 | 1295321
714-P-2008 | 714 | Passing | Rigid | 05/13/2014 | Asphalt |  | 1 | LWP | Clay | 108.2 | 121 |  | 3-POINT LASER AND 1K LINE LASER | Continuous |  | 05/08/2008 | 05/01/2022 | MnROAD Mainline - Interstate 94 | 2196 | 1295321
714-P-2008 | 714 | Passing | Rigid | 05/13/2014 | Asphalt |  | 2 | LWP | Clay | 100.6 | 96.1 |  | 3-POINT LASER AND 1K LINE LASER | Continuous |  | 05/08/2008 | 05/01/2022 | MnROAD Mainline - Interstate 94 | 2196 | 1295321
714-P-2008 | 714 | Passing | Rigid | 05/13/2014 | Asphalt |  | 2 | RWP | Clay | 84 | 89.1 |  | 3-POINT LASER AND 1K LINE LASER | Continuous |  | 05/08/2008 | 05/01/2022 | MnROAD Mainline - Interstate 94 | 2196 | 1295321
714-D-2008 | 714 | Driving | Rigid | 08/05/2014 | Asphalt |  | 1 | LWP | Clay | 90.4 | 98 |  | 3-POINT LASER AND 1K LINE LASER | Continuous |  | 05/08/2008 | 05/01/2022 | MnROAD Mainline - Interstate 94 | 2280 | 5190032
714-D-2008 | 714 | Driving | Rigid | 08/05/2014 | Asphalt |  | 1 | RWP | Clay | 91.7 | 98.7 |  | 3-POINT LASER AND 1K LINE LASER | Continuous |  | 05/08/2008 | 05/01/2022 | MnROAD Mainline - Interstate 94 | 2280 | 5190032
714-D-2008 | 714 | Driving | Rigid | 08/05/2014 | Asphalt |  | 2 | LWP | Clay | 74.5 | 77 |  | 3-POINT LASER AND 1K LINE LASER | Continuous |  | 05/08/2008 | 05/01/2022 | MnROAD Mainline - Interstate 94 | 2280 | 5190032
714-D-2008 | 714 | Driving | Rigid | 08/05/2014 | Asphalt |  | 2 | RWP | Clay | 103.8 | 90.4 |  | 3-POINT LASER AND 1K LINE LASER | Continuous |  | 05/08/2008 | 05/01/2022 | MnROAD Mainline - Interstate 94 | 2280 | 5190032
714-P-2008 | 714 | Passing | Rigid | 08/05/2014 | Asphalt |  | 1 | LWP | Clay | 124.8 | 124.1 |  | 3-POINT LASER AND 1K LINE LASER | Continuous |  | 05/08/2008 | 05/01/2022 | MnROAD Mainline - Interstate 94 | 2280 | 1358188
714-P-2008 | 714 | Passing | Rigid | 08/05/2014 | Asphalt |  | 1 | RWP | Clay | 140 | 148.3 |  | 3-POINT LASER AND 1K LINE LASER | Continuous |  | 05/08/2008 | 05/01/2022 | MnROAD Mainline - Interstate 94 | 2280 | 1358188
714-P-2008 | 714 | Passing | Rigid | 08/05/2014 | Asphalt |  | 2 | RWP | Clay | 149.6 | 152.8 |  | 3-POINT LASER AND 1K LINE LASER | Continuous |  | 05/08/2008 | 05/01/2022 | MnROAD Mainline - Interstate 94 | 2280 | 1358188
714-P-2008 | 714 | Passing | Rigid | 08/05/2014 | Asphalt |  | 2 | LWP | Clay | 112 | 118.4 |  | 3-POINT LASER AND 1K LINE LASER | Continuous |  | 05/08/2008 | 05/01/2022 | MnROAD Mainline - Interstate 94 | 2280 | 1358188
714-D-2008 | 714 | Driving | Rigid | 10/21/2014 | Asphalt |  | 1 | RWP | Clay | 115.2 | 103.1 |  | 3-POINT LASER AND 1K LINE LASER | Continuous |  | 05/08/2008 | 05/01/2022 | MnROAD Mainline - Interstate 94 | 2357 | 5468423
714-D-2008 | 714 | Driving | Rigid | 10/21/2014 | Asphalt |  | 1 | LWP | Clay | 103.8 | 103.1 |  | 3-POINT LASER AND 1K LINE LASER | Continuous |  | 05/08/2008 | 05/01/2022 | MnROAD Mainline - Interstate 94 | 2357 | 5468423
714-D-2008 | 714 | Driving | Rigid | 10/21/2014 | Asphalt |  | 2 | LWP | Clay | 93.6 | 95.5 |  | 3-POINT LASER AND 1K LINE LASER | Continuous |  | 05/08/2008 | 05/01/2022 | MnROAD Mainline - Interstate 94 | 2357 | 5468423
714-D-2008 | 714 | Driving | Rigid | 10/21/2014 | Asphalt |  | 2 | RWP | Clay | 113.3 | 102.5 |  | 3-POINT LASER AND 1K LINE LASER | Continuous |  | 05/08/2008 | 05/01/2022 | MnROAD Mainline - Interstate 94 | 2357 | 5468423
714-P-2008 | 714 | Passing | Rigid | 10/21/2014 | Asphalt |  | 1 | RWP | Clay | 159.8 | 156 |  | 3-POINT LASER AND 1K LINE LASER | Continuous |  | 05/08/2008 | 05/01/2022 | MnROAD Mainline - Interstate 94 | 2357 | 1408427
714-P-2008 | 714 | Passing | Rigid | 10/21/2014 | Asphalt |  | 1 | LWP | Clay | 147.7 | 140.7 |  | 3-POINT LASER AND 1K LINE LASER | Continuous |  | 05/08/2008 | 05/01/2022 | MnROAD Mainline - Interstate 94 | 2357 | 1408427
714-P-2008 | 714 | Passing | Rigid | 10/21/2014 | Asphalt |  | 2 | RWP | Clay | 163 | 158.5 |  | 3-POINT LASER AND 1K LINE LASER | Continuous |  | 05/08/2008 | 05/01/2022 | MnROAD Mainline - Interstate 94 | 2357 | 1408427
714-P-2008 | 714 | Passing | Rigid | 10/21/2014 | Asphalt |  | 2 | LWP | Clay | 156.6 | 149.6 |  | 3-POINT LASER AND 1K LINE LASER | Continuous |  | 05/08/2008 | 05/01/2022 | MnROAD Mainline - Interstate 94 | 2357 | 1408427
714-D-2008 | 714 | Driving | Rigid | 03/16/2015 | Asphalt |  | 1 | LWP | Clay | 75.8 | 80.8 |  | 3-POINT LASER AND 1K LINE LASER | Continuous |  | 05/08/2008 | 05/01/2022 | MnROAD Mainline - Interstate 94 | 2503 | 6040417
714-D-2008 | 714 | Driving | Rigid | 03/16/2015 | Asphalt |  | 1 | RWP | Clay | 103.8 | 105 |  | 3-POINT LASER AND 1K LINE LASER | Continuous |  | 05/08/2008 | 05/01/2022 | MnROAD Mainline - Interstate 94 | 2503 | 6040417
714-D-2008 | 714 | Driving | Rigid | 03/16/2015 | Asphalt |  | 2 | LWP | Clay | 81.5 | 84 |  | 3-POINT LASER AND 1K LINE LASER | Continuous |  | 05/08/2008 | 05/01/2022 | MnROAD Mainline - Interstate 94 | 2503 | 6040417
714-D-2008 | 714 | Driving | Rigid | 03/16/2015 | Asphalt |  | 2 | RWP | Clay | 98.7 | 110.1 |  | 3-POINT LASER AND 1K LINE LASER | Continuous |  | 05/08/2008 | 05/01/2022 | MnROAD Mainline - Interstate 94 | 2503 | 6040417
714-P-2008 | 714 | Passing | Rigid | 03/16/2015 | Asphalt |  | 1 | RWP | Clay | 144.5 | 146.4 |  | 3-POINT LASER AND 1K LINE LASER | Continuous |  | 05/08/2008 | 05/01/2022 | MnROAD Mainline - Interstate 94 | 2503 | 1427093
714-P-2008 | 714 | Passing | Rigid | 03/16/2015 | Asphalt |  | 1 | LWP | Clay | 121.6 | 135.6 |  | 3-POINT LASER AND 1K LINE LASER | Continuous |  | 05/08/2008 | 05/01/2022 | MnROAD Mainline - Interstate 94 | 2503 | 1427093
714-P-2008 | 714 | Passing | Rigid | 03/16/2015 | Asphalt |  | 2 | RWP | Clay | 133.7 | 148.3 |  | 3-POINT LASER AND 1K LINE LASER | Continuous |  | 05/08/2008 | 05/01/2022 | MnROAD Mainline - Interstate 94 | 2503 | 1427093
714-P-2008 | 714 | Passing | Rigid | 03/16/2015 | Asphalt |  | 2 | LWP | Clay | 118.4 | 125.4 |  | 3-POINT LASER AND 1K LINE LASER | Continuous |  | 05/08/2008 | 05/01/2022 | MnROAD Mainline - Interstate 94 | 2503 | 1427093
714-D-2008 | 714 | Driving | Rigid | 05/12/2015 | Asphalt |  | 1 | LWP | Clay | 83.4 | 79.6 |  | 3-POINT LASER AND 1K LINE LASER | Continuous |  | 05/08/2008 | 05/01/2022 | MnROAD Mainline - Interstate 94 | 2560 | 6204123
714-D-2008 | 714 | Driving | Rigid | 05/12/2015 | Asphalt |  | 1 | RWP | Clay | 105.7 | 105.7 |  | 3-POINT LASER AND 1K LINE LASER | Continuous |  | 05/08/2008 | 05/01/2022 | MnROAD Mainline - Interstate 94 | 2560 | 6204123
714-D-2008 | 714 | Driving | Rigid | 05/12/2015 | Asphalt |  | 2 | RWP | Clay | 106.3 | 100.6 |  | 3-POINT LASER AND 1K LINE LASER | Continuous |  | 05/08/2008 | 05/01/2022 | MnROAD Mainline - Interstate 94 | 2560 | 6204123
714-D-2008 | 714 | Driving | Rigid | 05/12/2015 | Asphalt |  | 2 | LWP | Clay | 78.9 | 80.8 |  | 3-POINT LASER AND 1K LINE LASER | Continuous |  | 05/08/2008 | 05/01/2022 | MnROAD Mainline - Interstate 94 | 2560 | 6204123
714-P-2008 | 714 | Passing | Rigid | 05/12/2015 | Asphalt |  | 1 | LWP | Clay | 127.3 | 114.6 |  | 3-POINT LASER AND 1K LINE LASER | Continuous |  | 05/08/2008 | 05/01/2022 | MnROAD Mainline - Interstate 94 | 2560 | 1433776
714-P-2008 | 714 | Passing | Rigid | 05/12/2015 | Asphalt |  | 1 | RWP | Clay | 156 | 163.6 |  | 3-POINT LASER AND 1K LINE LASER | Continuous |  | 05/08/2008 | 05/01/2022 | MnROAD Mainline - Interstate 94 | 2560 | 1433776
714-P-2008 | 714 | Passing | Rigid | 05/12/2015 | Asphalt |  | 2 | LWP | Clay | 117.8 | 132.4 |  | 3-POINT LASER AND 1K LINE LASER | Continuous |  | 05/08/2008 | 05/01/2022 | MnROAD Mainline - Interstate 94 | 2560 | 1433776
714-P-2008 | 714 | Passing | Rigid | 05/12/2015 | Asphalt |  | 2 | RWP | Clay | 161.7 | 155.3 |  | 3-POINT LASER AND 1K LINE LASER | Continuous |  | 05/08/2008 | 05/01/2022 | MnROAD Mainline - Interstate 94 | 2560 | 1433776
714-D-2008 | 714 | Driving | Rigid | 09/29/2015 | Asphalt |  | 1 | LWP | Clay |  |  | 147 | 3K LINE LASER | Continuous |  | 05/08/2008 | 05/01/2022 | MnROAD Mainline - Interstate 94 | 2700 | 6681545
714-D-2008 | 714 | Driving | Rigid | 09/29/2015 | Asphalt |  | 1 | RWP | Clay | 115.2 | 126 |  | 3-POINT LASER AND 1K LINE LASER | Continuous |  | 05/08/2008 | 05/01/2022 | MnROAD Mainline - Interstate 94 | 2700 | 6681545
714-D-2008 | 714 | Driving | Rigid | 09/29/2015 | Asphalt |  | 2 | LWP | Clay |  |  | 115.2 | 3K LINE LASER | Continuous |  | 05/08/2008 | 05/01/2022 | MnROAD Mainline - Interstate 94 | 2700 | 6681545
714-D-2008 | 714 | Driving | Rigid | 09/29/2015 | Asphalt |  | 2 | RWP | Clay | 106.9 | 113.3 |  | 3-POINT LASER AND 1K LINE LASER | Continuous |  | 05/08/2008 | 05/01/2022 | MnROAD Mainline - Interstate 94 | 2700 | 6681545
714-P-2008 | 714 | Passing | Rigid | 09/29/2015 | Asphalt |  | 1 | LWP | Clay |  |  | 154.7 | 3K LINE LASER | Continuous |  | 05/08/2008 | 05/01/2022 | MnROAD Mainline - Interstate 94 | 2700 | 1451246
714-P-2008 | 714 | Passing | Rigid | 09/29/2015 | Asphalt |  | 1 | RWP | Clay | 194.2 | 199.9 |  | 3-POINT LASER AND 1K LINE LASER | Continuous |  | 05/08/2008 | 05/01/2022 | MnROAD Mainline - Interstate 94 | 2700 | 1451246
714-P-2008 | 714 | Passing | Rigid | 09/29/2015 | Asphalt |  | 2 | LWP | Clay |  |  | 146.4 | 3K LINE LASER | Continuous |  | 05/08/2008 | 05/01/2022 | MnROAD Mainline - Interstate 94 | 2700 | 1451246
714-P-2008 | 714 | Passing | Rigid | 09/29/2015 | Asphalt |  | 2 | RWP | Clay | 198 | 198.6 |  | 3-POINT LASER AND 1K LINE LASER | Continuous |  | 05/08/2008 | 05/01/2022 | MnROAD Mainline - Interstate 94 | 2700 | 1451246
714-D-2008 | 714 | Driving | Rigid | 03/01/2016 | Asphalt |  | 1 | RWP | Clay | 115.9 | 110.8 |  | 3-POINT LASER AND 1K LINE LASER | Continuous |  | 05/08/2008 | 05/01/2022 | MnROAD Mainline - Interstate 94 | 2854 | 7241741
714-D-2008 | 714 | Driving | Rigid | 03/01/2016 | Asphalt |  | 1 | LWP | Clay |  |  | 109.5 | 3K LINE LASER | Continuous |  | 05/08/2008 | 05/01/2022 | MnROAD Mainline - Interstate 94 | 2854 | 7241741
714-D-2008 | 714 | Driving | Rigid | 03/01/2016 | Asphalt |  | 2 | RWP | Clay | 110.1 | 104.4 |  | 3-POINT LASER AND 1K LINE LASER | Continuous |  | 05/08/2008 | 05/01/2022 | MnROAD Mainline - Interstate 94 | 2854 | 7241741
714-D-2008 | 714 | Driving | Rigid | 03/01/2016 | Asphalt |  | 2 | LWP | Clay |  |  | 98 | 3K LINE LASER | Continuous |  | 05/08/2008 | 05/01/2022 | MnROAD Mainline - Interstate 94 | 2854 | 7241741
714-D-2008 | 714 | Driving | Rigid | 03/01/2016 | Asphalt |  | 3 | RWP | Clay | 108.2 | 109.5 |  | 3-POINT LASER AND 1K LINE LASER | Continuous |  | 05/08/2008 | 05/01/2022 | MnROAD Mainline - Interstate 94 | 2854 | 7241741
714-D-2008 | 714 | Driving | Rigid | 03/01/2016 | Asphalt |  | 3 | LWP | Clay |  |  | 103.1 | 3K LINE LASER | Continuous |  | 05/08/2008 | 05/01/2022 | MnROAD Mainline - Interstate 94 | 2854 | 7241741
714-P-2008 | 714 | Passing | Rigid | 03/01/2016 | Asphalt |  | 1 | RWP | Clay | 170.6 | 166.8 |  | 3-POINT LASER AND 1K LINE LASER | Continuous |  | 05/08/2008 | 05/01/2022 | MnROAD Mainline - Interstate 94 | 2854 | 1568269
714-P-2008 | 714 | Passing | Rigid | 03/01/2016 | Asphalt |  | 1 | LWP | Clay |  |  | 152.8 | 3K LINE LASER | Continuous |  | 05/08/2008 | 05/01/2022 | MnROAD Mainline - Interstate 94 | 2854 | 1568269
714-P-2008 | 714 | Passing | Rigid | 03/01/2016 | Asphalt |  | 2 | LWP | Clay |  |  | 123.5 | 3K LINE LASER | Continuous |  | 05/08/2008 | 05/01/2022 | MnROAD Mainline - Interstate 94 | 2854 | 1568269
714-P-2008 | 714 | Passing | Rigid | 03/01/2016 | Asphalt |  | 2 | RWP | Clay | 151.5 | 150.9 |  | 3-POINT LASER AND 1K LINE LASER | Continuous |  | 05/08/2008 | 05/01/2022 | MnROAD Mainline - Interstate 94 | 2854 | 1568269
714-D-2008 | 714 | Driving | Rigid | 03/22/2016 | Asphalt |  | 1 | LWP | Clay |  |  | 102.5 | 3K LINE LASER | Continuous |  | 05/08/2008 | 05/01/2022 | MnROAD Mainline - Interstate 94 | 2875 | 7314573
714-D-2008 | 714 | Driving | Rigid | 03/22/2016 | Asphalt |  | 1 | RWP | Clay | 87.2 | 100.6 |  | 3-POINT LASER AND 1K LINE LASER | Continuous |  | 05/08/2008 | 05/01/2022 | MnROAD Mainline - Interstate 94 | 2875 | 7314573
714-D-2008 | 714 | Driving | Rigid | 03/22/2016 | Asphalt |  | 2 | RWP | Clay | 82.1 | 94.2 |  | 3-POINT LASER AND 1K LINE LASER | Continuous |  | 05/08/2008 | 05/01/2022 | MnROAD Mainline - Interstate 94 | 2875 | 7314573
714-D-2008 | 714 | Driving | Rigid | 03/22/2016 | Asphalt |  | 2 | LWP | Clay |  |  | 98.7 | 3K LINE LASER | Continuous |  | 05/08/2008 | 05/01/2022 | MnROAD Mainline - Interstate 94 | 2875 | 7314573
714-P-2008 | 714 | Passing | Rigid | 03/22/2016 | Asphalt |  | 1 | RWP | Clay | 112 | 152.1 |  | 3-POINT LASER AND 1K LINE LASER | Continuous |  | 05/08/2008 | 05/01/2022 | MnROAD Mainline - Interstate 94 | 2875 | 1582283
714-P-2008 | 714 | Passing | Rigid | 03/22/2016 | Asphalt |  | 1 | LWP | Clay |  |  | 151.5 | 3K LINE LASER | Continuous |  | 05/08/2008 | 05/01/2022 | MnROAD Mainline - Interstate 94 | 2875 | 1582283
714-P-2008 | 714 | Passing | Rigid | 03/22/2016 | Asphalt |  | 2 | RWP | Clay | 122.9 | 152.1 |  | 3-POINT LASER AND 1K LINE LASER | Continuous |  | 05/08/2008 | 05/01/2022 | MnROAD Mainline - Interstate 94 | 2875 | 1582283
714-P-2008 | 714 | Passing | Rigid | 03/22/2016 | Asphalt |  | 2 | LWP | Clay |  |  | 154.1 | 3K LINE LASER | Continuous |  | 05/08/2008 | 05/01/2022 | MnROAD Mainline - Interstate 94 | 2875 | 1582283
714-D-2008 | 714 | Driving | Rigid | 05/16/2016 | Asphalt |  | 1 | LWP | Clay |  |  | 64.3 | 3K LINE LASER | Continuous |  | 05/08/2008 | 05/01/2022 | MnROAD Mainline - Interstate 94 | 2930 | 7530260
714-D-2008 | 714 | Driving | Rigid | 05/16/2016 | Asphalt |  | 1 | RWP | Clay |  | 85.9 |  | 1K LINE LASER | Continuous |  | 05/08/2008 | 05/01/2022 | MnROAD Mainline - Interstate 94 | 2930 | 7530260
714-D-2008 | 714 | Driving | Rigid | 05/16/2016 | Asphalt |  | 2 | LWP | Clay |  |  | 89.1 | 3K LINE LASER | Continuous |  | 05/08/2008 | 05/01/2022 | MnROAD Mainline - Interstate 94 | 2930 | 7530260
714-D-2008 | 714 | Driving | Rigid | 05/16/2016 | Asphalt |  | 2 | RWP | Clay |  | 105 |  | 1K LINE LASER | Continuous |  | 05/08/2008 | 05/01/2022 | MnROAD Mainline - Interstate 94 | 2930 | 7530260
714-P-2008 | 714 | Passing | Rigid | 05/16/2016 | Asphalt |  | 1 | LWP | Clay |  |  | 80.8 | 3K LINE LASER | Continuous |  | 05/08/2008 | 05/01/2022 | MnROAD Mainline - Interstate 94 | 2930 | 1630988
714-P-2008 | 714 | Passing | Rigid | 05/16/2016 | Asphalt |  | 1 | RWP | Clay |  | 147 |  | 1K LINE LASER | Continuous |  | 05/08/2008 | 05/01/2022 | MnROAD Mainline - Interstate 94 | 2930 | 1630988
714-P-2008 | 714 | Passing | Rigid | 05/16/2016 | Asphalt |  | 2 | LWP | Clay |  |  | 82.8 | 3K LINE LASER | Continuous |  | 05/08/2008 | 05/01/2022 | MnROAD Mainline - Interstate 94 | 2930 | 1630988
714-P-2008 | 714 | Passing | Rigid | 05/16/2016 | Asphalt |  | 2 | RWP | Clay |  | 135 |  | 1K LINE LASER | Continuous |  | 05/08/2008 | 05/01/2022 | MnROAD Mainline - Interstate 94 | 2930 | 1630988
714-D-2008 | 714 | Driving | Rigid | 10/20/2016 | Asphalt |  | 1 | RWP | Clay | 103.1 | 112 |  | 3-POINT LASER AND 1K LINE LASER | Continuous |  | 05/08/2008 | 05/01/2022 | MnROAD Mainline - Interstate 94 | 3087 | 7627455
714-D-2008 | 714 | Driving | Rigid | 10/20/2016 | Asphalt |  | 1 | LWP | Clay |  |  | 96.8 | 3K LINE LASER | Continuous |  | 05/08/2008 | 05/01/2022 | MnROAD Mainline - Interstate 94 | 3087 | 7627455
714-D-2008 | 714 | Driving | Rigid | 10/20/2016 | Asphalt |  | 2 | RWP | Clay | 174.4 | 163 |  | 3-POINT LASER AND 1K LINE LASER | Continuous |  | 05/08/2008 | 05/01/2022 | MnROAD Mainline - Interstate 94 | 3087 | 7627455
714-D-2008 | 714 | Driving | Rigid | 10/20/2016 | Asphalt |  | 2 | LWP | Clay |  |  | 78.3 | 3K LINE LASER | Continuous |  | 05/08/2008 | 05/01/2022 | MnROAD Mainline - Interstate 94 | 3087 | 7627455
714-P-2008 | 714 | Passing | Rigid | 10/20/2016 | Asphalt |  | 1 | RWP | Clay | 169.3 | 161.1 |  | 3-POINT LASER AND 1K LINE LASER | Continuous |  | 05/08/2008 | 05/01/2022 | MnROAD Mainline - Interstate 94 | 3087 | 1654776
714-P-2008 | 714 | Passing | Rigid | 10/20/2016 | Asphalt |  | 1 | LWP | Clay |  |  | 166.1 | 3K LINE LASER | Continuous |  | 05/08/2008 | 05/01/2022 | MnROAD Mainline - Interstate 94 | 3087 | 1654776
714-P-2008 | 714 | Passing | Rigid | 10/20/2016 | Asphalt |  | 2 | RWP | Clay | 173.8 | 170.6 |  | 3-POINT LASER AND 1K LINE LASER | Continuous |  | 05/08/2008 | 05/01/2022 | MnROAD Mainline - Interstate 94 | 3087 | 1654776
714-P-2008 | 714 | Passing | Rigid | 10/20/2016 | Asphalt |  | 2 | LWP | Clay |  |  | 168.1 | 3K LINE LASER | Continuous |  | 05/08/2008 | 05/01/2022 | MnROAD Mainline - Interstate 94 | 3087 | 1654776
714-D-2008 | 714 | Driving | Rigid | 03/20/2017 | Asphalt |  | 1 | RWP | Clay |  |  | 110.8 | 3K LINE LASER | Continuous |  | 05/08/2008 | 05/01/2022 | MnROAD Mainline - Interstate 94 | 3238 | 8177827
714-D-2008 | 714 | Driving | Rigid | 03/20/2017 | Asphalt |  | 1 | LWP | Clay |  |  | 110.8 | 3K LINE LASER | Continuous |  | 05/08/2008 | 05/01/2022 | MnROAD Mainline - Interstate 94 | 3238 | 8177827
714-D-2008 | 714 | Driving | Rigid | 03/20/2017 | Asphalt |  | 2 | RWP | Clay |  |  | 108.2 | 3K LINE LASER | Continuous |  | 05/08/2008 | 05/01/2022 | MnROAD Mainline - Interstate 94 | 3238 | 8177827
714-D-2008 | 714 | Driving | Rigid | 03/20/2017 | Asphalt |  | 2 | LWP | Clay |  |  | 104.4 | 3K LINE LASER | Continuous |  | 05/08/2008 | 05/01/2022 | MnROAD Mainline - Interstate 94 | 3238 | 8177827
714-P-2008 | 714 | Passing | Rigid | 03/20/2017 | Asphalt |  | 2 | RWP | Clay |  |  | 192.2 | 3K LINE LASER | Continuous |  | 05/08/2008 | 05/01/2022 | MnROAD Mainline - Interstate 94 | 3238 | 1753487
714-P-2008 | 714 | Passing | Rigid | 03/20/2017 | Asphalt |  | 2 | LWP | Clay |  |  | 187.2 | 3K LINE LASER | Continuous |  | 05/08/2008 | 05/01/2022 | MnROAD Mainline - Interstate 94 | 3238 | 1753487
714-P-2008 | 714 | Passing | Rigid | 03/20/2017 | Asphalt |  | 3 | LWP | Clay |  |  | 205 | 3K LINE LASER | Continuous |  | 05/08/2008 | 05/01/2022 | MnROAD Mainline - Interstate 94 | 3238 | 1753487
714-P-2008 | 714 | Passing | Rigid | 03/20/2017 | Asphalt |  | 3 | RWP | Clay |  |  | 193.5 | 3K LINE LASER | Continuous |  | 05/08/2008 | 05/01/2022 | MnROAD Mainline - Interstate 94 | 3238 | 1753487
714-D-2008 | 714 | Driving | Rigid | 09/08/2017 | Asphalt |  | 1 | LWP | Clay |  |  | 198.6 | 3K LINE LASER | Continuous |  | 05/08/2008 | 05/01/2022 | MnROAD Mainline - Interstate 94 | 3410 | 8435235
714-D-2008 | 714 | Driving | Rigid | 09/08/2017 | Asphalt |  | 1 | RWP | Clay |  |  | 285.2 | 3K LINE LASER | Continuous |  | 05/08/2008 | 05/01/2022 | MnROAD Mainline - Interstate 94 | 3410 | 8435235
714-D-2008 | 714 | Driving | Rigid | 09/08/2017 | Asphalt |  | 2 | LWP | Clay |  |  | 196.1 | 3K LINE LASER | Continuous |  | 05/08/2008 | 05/01/2022 | MnROAD Mainline - Interstate 94 | 3410 | 8435235
714-D-2008 | 714 | Driving | Rigid | 09/08/2017 | Asphalt |  | 2 | RWP | Clay |  |  | 254.6 | 3K LINE LASER | Continuous |  | 05/08/2008 | 05/01/2022 | MnROAD Mainline - Interstate 94 | 3410 | 8435235
714-P-2008 | 714 | Passing | Rigid | 09/08/2017 | Asphalt |  | 1 | RWP | Clay |  |  | 84.7 | 3K LINE LASER | Continuous |  | 05/08/2008 | 05/01/2022 | MnROAD Mainline - Interstate 94 | 3410 | 1781607
714-P-2008 | 714 | Passing | Rigid | 09/08/2017 | Asphalt |  | 1 | LWP | Clay |  |  | 111.4 | 3K LINE LASER | Continuous |  | 05/08/2008 | 05/01/2022 | MnROAD Mainline - Interstate 94 | 3410 | 1781607
714-P-2008 | 714 | Passing | Rigid | 09/08/2017 | Asphalt |  | 2 | LWP | Clay |  |  | 136.9 | 3K LINE LASER | Continuous |  | 05/08/2008 | 05/01/2022 | MnROAD Mainline - Interstate 94 | 3410 | 1781607
714-P-2008 | 714 | Passing | Rigid | 09/08/2017 | Asphalt |  | 2 | RWP | Clay |  |  | 78.9 | 3K LINE LASER | Continuous |  | 05/08/2008 | 05/01/2022 | MnROAD Mainline - Interstate 94 | 3410 | 1781607
714-D-2008 | 714 | Driving | Rigid | 11/06/2017 | Asphalt |  | 1 | LWP | Clay |  |  | 204.3 | 3K LINE LASER | Continuous |  | 05/08/2008 | 05/01/2022 | MnROAD Mainline - Interstate 94 | 3469 | 8665707
714-D-2008 | 714 | Driving | Rigid | 11/06/2017 | Asphalt |  | 1 | RWP | Clay |  |  | 271.2 | 3K LINE LASER | Continuous |  | 05/08/2008 | 05/01/2022 | MnROAD Mainline - Interstate 94 | 3469 | 8665707
714-D-2008 | 714 | Driving | Rigid | 11/06/2017 | Asphalt |  | 2 | LWP | Clay |  |  | 211.3 | 3K LINE LASER | Continuous |  | 05/08/2008 | 05/01/2022 | MnROAD Mainline - Interstate 94 | 3469 | 8665707
714-D-2008 | 714 | Driving | Rigid | 11/06/2017 | Asphalt |  | 2 | RWP | Clay |  |  | 284.6 | 3K LINE LASER | Continuous |  | 05/08/2008 | 05/01/2022 | MnROAD Mainline - Interstate 94 | 3469 | 8665707
714-P-2008 | 714 | Passing | Rigid | 11/06/2017 | Asphalt |  | 1 | LWP | Clay |  |  | 151.5 | 3K LINE LASER | Continuous |  | 05/08/2008 | 05/01/2022 | MnROAD Mainline - Interstate 94 | 3469 | 1809396
714-P-2008 | 714 | Passing | Rigid | 11/06/2017 | Asphalt |  | 1 | RWP | Clay |  |  | 87.2 | 3K LINE LASER | Continuous |  | 05/08/2008 | 05/01/2022 | MnROAD Mainline - Interstate 94 | 3469 | 1809396
714-P-2008 | 714 | Passing | Rigid | 11/06/2017 | Asphalt |  | 2 | LWP | Clay |  |  | 143.9 | 3K LINE LASER | Continuous |  | 05/08/2008 | 05/01/2022 | MnROAD Mainline - Interstate 94 | 3469 | 1809396
714-P-2008 | 714 | Passing | Rigid | 11/06/2017 | Asphalt |  | 2 | RWP | Clay |  |  | 91 | 3K LINE LASER | Continuous |  | 05/08/2008 | 05/01/2022 | MnROAD Mainline - Interstate 94 | 3469 | 1809396
714-D-2008 | 714 | Driving | Rigid | 03/14/2018 | Asphalt |  | 1 | RWP | Clay |  |  | 366.7 | 3K LINE LASER | Continuous | Lasers spaced within LTTP wheel path by 0.12 ft | 05/08/2008 | 05/01/2022 | MnROAD Mainline - Interstate 94 | 3597 | 9129665
714-D-2008 | 714 | Driving | Rigid | 03/14/2018 | Asphalt |  | 1 | LWP | Clay |  |  | 306.8 | 3K LINE LASER | Continuous | Lasers spaced within LTTP wheel path by 0.12 ft | 05/08/2008 | 05/01/2022 | MnROAD Mainline - Interstate 94 | 3597 | 9129665
714-D-2008 | 714 | Driving | Rigid | 03/14/2018 | Asphalt |  | 2 | LWP | Clay |  |  | 363.5 | 3K LINE LASER | Continuous | Lasers spaced within LTTP wheel path by 0.12 ft | 05/08/2008 | 05/01/2022 | MnROAD Mainline - Interstate 94 | 3597 | 9129665
714-D-2008 | 714 | Driving | Rigid | 03/14/2018 | Asphalt |  | 2 | RWP | Clay |  |  | 439.2 | 3K LINE LASER | Continuous | Lasers spaced within LTTP wheel path by 0.12 ft | 05/08/2008 | 05/01/2022 | MnROAD Mainline - Interstate 94 | 3597 | 9129665
714-P-2008 | 714 | Passing | Rigid | 03/14/2018 | Asphalt |  | 1 | LWP | Clay |  |  | 149 | 3K LINE LASER | Continuous | Lasers spaced within LTTP wheel path by 0.12 ft | 05/08/2008 | 05/01/2022 | MnROAD Mainline - Interstate 94 | 3597 | 1864362
714-P-2008 | 714 | Passing | Rigid | 03/14/2018 | Asphalt |  | 1 | RWP | Clay |  |  | 70 | 3K LINE LASER | Continuous | Lasers spaced within LTTP wheel path by 0.12 ft | 05/08/2008 | 05/01/2022 | MnROAD Mainline - Interstate 94 | 3597 | 1864362
714-P-2008 | 714 | Passing | Rigid | 03/14/2018 | Asphalt |  | 2 | LWP | Clay |  |  | 140 | 3K LINE LASER | Continuous | Lasers spaced within LTTP wheel path by 0.12 ft | 05/08/2008 | 05/01/2022 | MnROAD Mainline - Interstate 94 | 3597 | 1864362
714-P-2008 | 714 | Passing | Rigid | 03/14/2018 | Asphalt |  | 2 | RWP | Clay |  |  | 73.8 | 3K LINE LASER | Continuous | Lasers spaced within LTTP wheel path by 0.12 ft | 05/08/2008 | 05/01/2022 | MnROAD Mainline - Interstate 94 | 3597 | 1864362
714-D-2008 | 714 | Driving | Rigid | 04/23/2018 | Asphalt |  | 1 | RWP | Clay |  |  | 265.5 | 3K LINE LASER | Continuous |  | 05/08/2008 | 05/01/2022 | MnROAD Mainline - Interstate 94 | 3637 | 9290758
714-D-2008 | 714 | Driving | Rigid | 04/23/2018 | Asphalt |  | 1 | LWP | Clay |  |  | 215.8 | 3K LINE LASER | Continuous |  | 05/08/2008 | 05/01/2022 | MnROAD Mainline - Interstate 94 | 3637 | 9290758
714-D-2008 | 714 | Driving | Rigid | 04/23/2018 | Asphalt |  | 2 | RWP | Clay |  |  | 275.6 | 3K LINE LASER | Continuous |  | 05/08/2008 | 05/01/2022 | MnROAD Mainline - Interstate 94 | 3637 | 9290758
714-D-2008 | 714 | Driving | Rigid | 04/23/2018 | Asphalt |  | 2 | LWP | Clay |  |  | 205 | 3K LINE LASER | Continuous |  | 05/08/2008 | 05/01/2022 | MnROAD Mainline - Interstate 94 | 3637 | 9290758
714-P-2008 | 714 | Passing | Rigid | 04/23/2018 | Asphalt |  | 1 | LWP | Clay |  |  | 118.4 | 3K LINE LASER | Continuous |  | 05/08/2008 | 05/01/2022 | MnROAD Mainline - Interstate 94 | 3637 | 1900139
714-P-2008 | 714 | Passing | Rigid | 04/23/2018 | Asphalt |  | 1 | RWP | Clay |  |  | 64.9 | 3K LINE LASER | Continuous |  | 05/08/2008 | 05/01/2022 | MnROAD Mainline - Interstate 94 | 3637 | 1900139
714-P-2008 | 714 | Passing | Rigid | 04/23/2018 | Asphalt |  | 2 | RWP | Clay |  |  | 64.3 | 3K LINE LASER | Continuous |  | 05/08/2008 | 05/01/2022 | MnROAD Mainline - Interstate 94 | 3637 | 1900139
714-P-2008 | 714 | Passing | Rigid | 04/23/2018 | Asphalt |  | 2 | LWP | Clay |  |  | 119.7 | 3K LINE LASER | Continuous |  | 05/08/2008 | 05/01/2022 | MnROAD Mainline - Interstate 94 | 3637 | 1900139
714-D-2008 | 714 | Driving | Rigid | 07/05/2018 | Asphalt |  | 1 | LWP | Clay |  |  | 205.6 | 3K LINE LASER | Continuous |  | 05/08/2008 | 05/01/2022 | MnROAD Mainline - Interstate 94 | 3710 | 9584984
714-D-2008 | 714 | Driving | Rigid | 07/05/2018 | Asphalt |  | 1 | RWP | Clay |  |  | 260.4 | 3K LINE LASER | Continuous |  | 05/08/2008 | 05/01/2022 | MnROAD Mainline - Interstate 94 | 3710 | 9584984
714-D-2008 | 714 | Driving | Rigid | 07/05/2018 | Asphalt |  | 2 | LWP | Clay |  |  | 205.6 | 3K LINE LASER | Continuous |  | 05/08/2008 | 05/01/2022 | MnROAD Mainline - Interstate 94 | 3710 | 9584984
714-D-2008 | 714 | Driving | Rigid | 07/05/2018 | Asphalt |  | 2 | RWP | Clay |  |  | 261 | 3K LINE LASER | Continuous |  | 05/08/2008 | 05/01/2022 | MnROAD Mainline - Interstate 94 | 3710 | 9584984
714-P-2008 | 714 | Passing | Rigid | 07/05/2018 | Asphalt |  | 1 | LWP | Clay |  |  | 130.5 | 3K LINE LASER | Continuous |  | 05/08/2008 | 05/01/2022 | MnROAD Mainline - Interstate 94 | 3710 | 1968299
714-P-2008 | 714 | Passing | Rigid | 07/05/2018 | Asphalt |  | 1 | RWP | Clay |  |  | 70.7 | 3K LINE LASER | Continuous |  | 05/08/2008 | 05/01/2022 | MnROAD Mainline - Interstate 94 | 3710 | 1968299
714-P-2008 | 714 | Passing | Rigid | 07/05/2018 | Asphalt |  | 2 | RWP | Clay |  |  | 77 | 3K LINE LASER | Continuous |  | 05/08/2008 | 05/01/2022 | MnROAD Mainline - Interstate 94 | 3710 | 1968299
714-P-2008 | 714 | Passing | Rigid | 07/05/2018 | Asphalt |  | 2 | LWP | Clay |  |  | 119.7 | 3K LINE LASER | Continuous |  | 05/08/2008 | 05/01/2022 | MnROAD Mainline - Interstate 94 | 3710 | 1968299
714-D-2008 | 714 | Driving | Rigid | 08/13/2018 | Asphalt |  | 1 | RWP | Clay |  |  | 246.4 | 3K LINE LASER | Continuous |  | 05/08/2008 | 05/01/2022 | MnROAD Mainline - Interstate 94 | 3749 | 9761161
714-D-2008 | 714 | Driving | Rigid | 08/13/2018 | Asphalt |  | 1 | LWP | Clay |  |  | 216.4 | 3K LINE LASER | Continuous |  | 05/08/2008 | 05/01/2022 | MnROAD Mainline - Interstate 94 | 3749 | 9761161
714-D-2008 | 714 | Driving | Rigid | 08/13/2018 | Asphalt |  | 2 | LWP | Clay |  |  | 171.2 | 3K LINE LASER | Continuous |  | 05/08/2008 | 05/01/2022 | MnROAD Mainline - Interstate 94 | 3749 | 9761161
714-D-2008 | 714 | Driving | Rigid | 08/13/2018 | Asphalt |  | 2 | RWP | Clay |  |  | 241.9 | 3K LINE LASER | Continuous |  | 05/08/2008 | 05/01/2022 | MnROAD Mainline - Interstate 94 | 3749 | 9761161
714-P-2008 | 714 | Passing | Rigid | 08/13/2018 | Asphalt |  | 1 | LWP | Clay |  |  | 124.1 | 3K LINE LASER | Continuous |  | 05/08/2008 | 05/01/2022 | MnROAD Mainline - Interstate 94 | 3749 | 2012877
714-P-2008 | 714 | Passing | Rigid | 08/13/2018 | Asphalt |  | 1 | RWP | Clay |  |  | 75.1 | 3K LINE LASER | Continuous |  | 05/08/2008 | 05/01/2022 | MnROAD Mainline - Interstate 94 | 3749 | 2012877
714-P-2008 | 714 | Passing | Rigid | 08/13/2018 | Asphalt |  | 2 | RWP | Clay |  |  | 77.7 | 3K LINE LASER | Continuous |  | 05/08/2008 | 05/01/2022 | MnROAD Mainline - Interstate 94 | 3749 | 2012877
714-P-2008 | 714 | Passing | Rigid | 08/13/2018 | Asphalt |  | 2 | LWP | Clay |  |  | 121 | 3K LINE LASER | Continuous |  | 05/08/2008 | 05/01/2022 | MnROAD Mainline - Interstate 94 | 3749 | 2012877
714-D-2008 | 714 | Driving | Rigid | 10/02/2018 | Asphalt |  | 1 | RWP | Clay |  |  | 102.5 | 3K LINE LASER | Continuous |  | 05/08/2008 | 05/01/2022 | MnROAD Mainline - Interstate 94 | 3799 | 9873654
714-D-2008 | 714 | Driving | Rigid | 10/02/2018 | Asphalt |  | 1 | LWP | Clay |  |  | 103.8 | 3K LINE LASER | Continuous |  | 05/08/2008 | 05/01/2022 | MnROAD Mainline - Interstate 94 | 3799 | 9873654
714-D-2008 | 714 | Driving | Rigid | 10/02/2018 | Asphalt |  | 2 | RWP | Clay |  |  | 125.4 | 3K LINE LASER | Continuous |  | 05/08/2008 | 05/01/2022 | MnROAD Mainline - Interstate 94 | 3799 | 9873654
714-D-2008 | 714 | Driving | Rigid | 10/02/2018 | Asphalt |  | 2 | LWP | Clay |  |  | 118.4 | 3K LINE LASER | Continuous |  | 05/08/2008 | 05/01/2022 | MnROAD Mainline - Interstate 94 | 3799 | 9873654
714-P-2008 | 714 | Passing | Rigid | 10/02/2018 | Asphalt |  | 1 | LWP | Clay |  |  | 169.3 | 3K LINE LASER | Continuous |  | 05/08/2008 | 05/01/2022 | MnROAD Mainline - Interstate 94 | 3799 | 2056520
714-P-2008 | 714 | Passing | Rigid | 10/02/2018 | Asphalt |  | 1 | RWP | Clay |  |  | 97.4 | 3K LINE LASER | Continuous |  | 05/08/2008 | 05/01/2022 | MnROAD Mainline - Interstate 94 | 3799 | 2056520
714-P-2008 | 714 | Passing | Rigid | 10/02/2018 | Asphalt |  | 2 | LWP | Clay |  |  | 156 | 3K LINE LASER | Continuous |  | 05/08/2008 | 05/01/2022 | MnROAD Mainline - Interstate 94 | 3799 | 2056520
714-P-2008 | 714 | Passing | Rigid | 10/02/2018 | Asphalt |  | 2 | RWP | Clay |  |  | 103.1 | 3K LINE LASER | Continuous |  | 05/08/2008 | 05/01/2022 | MnROAD Mainline - Interstate 94 | 3799 | 2056520
714-D-2008 | 714 | Driving | Rigid | 03/19/2019 | Asphalt |  | 1 | RWP | Clay |  |  | 341.8 | GOCATOR2342 | Continuous |  | 05/08/2008 | 05/01/2022 | MnROAD Mainline - Interstate 94 | 3967 | 10324767
714-D-2008 | 714 | Driving | Rigid | 03/19/2019 | Asphalt |  | 1 | LWP | Clay |  |  | 286.5 | GOCATOR2342 | Continuous |  | 05/08/2008 | 05/01/2022 | MnROAD Mainline - Interstate 94 | 3967 | 10324767
714-D-2008 | 714 | Driving | Rigid | 03/19/2019 | Asphalt |  | 2 | LWP | Clay |  |  | 275 | GOCATOR2342 | Continuous |  | 05/08/2008 | 05/01/2022 | MnROAD Mainline - Interstate 94 | 3967 | 10324767
714-D-2008 | 714 | Driving | Rigid | 03/19/2019 | Asphalt |  | 2 | RWP | Clay |  |  | 322.1 | GOCATOR2342 | Continuous |  | 05/08/2008 | 05/01/2022 | MnROAD Mainline - Interstate 94 | 3967 | 10324767
714-P-2008 | 714 | Passing | Rigid | 03/19/2019 | Asphalt |  | 1 | RWP | Clay |  |  | 111.4 | GOCATOR2342 | Continuous |  | 05/08/2008 | 05/01/2022 | MnROAD Mainline - Interstate 94 | 3967 | 2179593
714-P-2008 | 714 | Passing | Rigid | 03/19/2019 | Asphalt |  | 1 | LWP | Clay |  |  | 177 | GOCATOR2342 | Continuous |  | 05/08/2008 | 05/01/2022 | MnROAD Mainline - Interstate 94 | 3967 | 2179593
714-P-2008 | 714 | Passing | Rigid | 03/19/2019 | Asphalt |  | 2 | RWP | Clay |  |  | 113.3 | GOCATOR2342 | Continuous |  | 05/08/2008 | 05/01/2022 | MnROAD Mainline - Interstate 94 | 3967 | 2179593
714-P-2008 | 714 | Passing | Rigid | 03/19/2019 | Asphalt |  | 2 | LWP | Clay |  |  | 171.9 | GOCATOR2342 | Continuous |  | 05/08/2008 | 05/01/2022 | MnROAD Mainline - Interstate 94 | 3967 | 2179593
714-D-2008 | 714 | Driving | Rigid | 05/21/2019 | Asphalt |  | 1 | RWP | Clay |  |  | 334.8 | GOCATOR2342 | Continuous |  | 05/08/2008 | 05/01/2022 | MnROAD Mainline - Interstate 94 | 4030 | 10553299
714-D-2008 | 714 | Driving | Rigid | 05/21/2019 | Asphalt |  | 1 | LWP | Clay |  |  | 289 | GOCATOR2342 | Continuous |  | 05/08/2008 | 05/01/2022 | MnROAD Mainline - Interstate 94 | 4030 | 10553299
714-D-2008 | 714 | Driving | Rigid | 05/21/2019 | Asphalt |  | 2 | RWP | Clay |  |  | 309.4 | GOCATOR2342 | Continuous |  | 05/08/2008 | 05/01/2022 | MnROAD Mainline - Interstate 94 | 4030 | 10553299
714-D-2008 | 714 | Driving | Rigid | 05/21/2019 | Asphalt |  | 2 | LWP | Clay |  |  | 261.6 | GOCATOR2342 | Continuous |  | 05/08/2008 | 05/01/2022 | MnROAD Mainline - Interstate 94 | 4030 | 10553299
714-P-2008 | 714 | Passing | Rigid | 05/21/2019 | Asphalt |  | 1 | RWP | Clay |  |  | 96.1 | GOCATOR2342 | Continuous |  | 05/08/2008 | 05/01/2022 | MnROAD Mainline - Interstate 94 | 4030 | 2237732
714-P-2008 | 714 | Passing | Rigid | 05/21/2019 | Asphalt |  | 1 | LWP | Clay |  |  | 159.8 | GOCATOR2342 | Continuous |  | 05/08/2008 | 05/01/2022 | MnROAD Mainline - Interstate 94 | 4030 | 2237732
714-P-2008 | 714 | Passing | Rigid | 05/21/2019 | Asphalt |  | 2 | LWP | Clay |  |  | 153.4 | GOCATOR2342 | Continuous |  | 05/08/2008 | 05/01/2022 | MnROAD Mainline - Interstate 94 | 4030 | 2237732
714-P-2008 | 714 | Passing | Rigid | 05/21/2019 | Asphalt |  | 2 | RWP | Clay |  |  | 101.9 | GOCATOR2342 | Continuous |  | 05/08/2008 | 05/01/2022 | MnROAD Mainline - Interstate 94 | 4030 | 2237732
714-D-2008 | 714 | Driving | Rigid | 08/29/2019 | Asphalt |  | 1 | LWP | Clay |  |  | 126 | GOCATOR2342 | Continuous |  | 05/08/2008 | 05/01/2022 | MnROAD Mainline - Interstate 94 | 4130 | 10801671
714-D-2008 | 714 | Driving | Rigid | 08/29/2019 | Asphalt |  | 1 | RWP | Clay |  |  | 112 | GOCATOR2342 | Continuous |  | 05/08/2008 | 05/01/2022 | MnROAD Mainline - Interstate 94 | 4130 | 10801671
714-D-2008 | 714 | Driving | Rigid | 08/29/2019 | Asphalt |  | 2 | LWP | Clay |  |  | 96.1 | GOCATOR2342 | Continuous |  | 05/08/2008 | 05/01/2022 | MnROAD Mainline - Interstate 94 | 4130 | 10801671
714-D-2008 | 714 | Driving | Rigid | 08/29/2019 | Asphalt |  | 2 | RWP | Clay |  |  | 115.2 | GOCATOR2342 | Continuous |  | 05/08/2008 | 05/01/2022 | MnROAD Mainline - Interstate 94 | 4130 | 10801671
714-P-2008 | 714 | Passing | Rigid | 08/29/2019 | Asphalt |  | 1 | LWP | Clay |  |  | 189.7 | GOCATOR2342 | Continuous |  | 05/08/2008 | 05/01/2022 | MnROAD Mainline - Interstate 94 | 4130 | 2340616
714-P-2008 | 714 | Passing | Rigid | 08/29/2019 | Asphalt |  | 1 | RWP | Clay |  |  | 114.6 | GOCATOR2342 | Continuous |  | 05/08/2008 | 05/01/2022 | MnROAD Mainline - Interstate 94 | 4130 | 2340616
714-P-2008 | 714 | Passing | Rigid | 08/29/2019 | Asphalt |  | 2 | RWP | Clay |  |  | 112.7 | GOCATOR2342 | Continuous |  | 05/08/2008 | 05/01/2022 | MnROAD Mainline - Interstate 94 | 4130 | 2340616
714-P-2008 | 714 | Passing | Rigid | 08/29/2019 | Asphalt |  | 2 | LWP | Clay |  |  | 188.4 | GOCATOR2342 | Continuous |  | 05/08/2008 | 05/01/2022 | MnROAD Mainline - Interstate 94 | 4130 | 2340616
714-D-2008 | 714 | Driving | Rigid | 10/24/2019 | Asphalt |  | 1 | LWP | Clay |  |  | 91.7 | GOCATOR2342 | Continuous |  | 05/08/2008 | 05/01/2022 | MnROAD Mainline - Interstate 94 | 4186 | 10975771
714-D-2008 | 714 | Driving | Rigid | 10/24/2019 | Asphalt |  | 1 | RWP | Clay |  |  | 89.1 | GOCATOR2342 | Continuous |  | 05/08/2008 | 05/01/2022 | MnROAD Mainline - Interstate 94 | 4186 | 10975771
714-D-2008 | 714 | Driving | Rigid | 10/24/2019 | Asphalt |  | 2 | RWP | Clay |  |  | 90.4 | GOCATOR2342 | Continuous |  | 05/08/2008 | 05/01/2022 | MnROAD Mainline - Interstate 94 | 4186 | 10975771
714-D-2008 | 714 | Driving | Rigid | 10/24/2019 | Asphalt |  | 2 | LWP | Clay |  |  | 97.4 | GOCATOR2342 | Continuous |  | 05/08/2008 | 05/01/2022 | MnROAD Mainline - Interstate 94 | 4186 | 10975771
714-P-2008 | 714 | Passing | Rigid | 10/24/2019 | Asphalt |  | 1 | RWP | Clay |  |  | 101.9 | GOCATOR2342 | Continuous |  | 05/08/2008 | 05/01/2022 | MnROAD Mainline - Interstate 94 | 4186 | 2410068
714-P-2008 | 714 | Passing | Rigid | 10/24/2019 | Asphalt |  | 1 | LWP | Clay |  |  | 134.3 | GOCATOR2342 | Continuous |  | 05/08/2008 | 05/01/2022 | MnROAD Mainline - Interstate 94 | 4186 | 2410068
714-P-2008 | 714 | Passing | Rigid | 10/24/2019 | Asphalt |  | 2 | LWP | Clay |  |  | 127.3 | GOCATOR2342 | Continuous |  | 05/08/2008 | 05/01/2022 | MnROAD Mainline - Interstate 94 | 4186 | 2410068
714-P-2008 | 714 | Passing | Rigid | 10/24/2019 | Asphalt |  | 2 | RWP | Clay |  |  | 91 | GOCATOR2342 | Continuous |  | 05/08/2008 | 05/01/2022 | MnROAD Mainline - Interstate 94 | 4186 | 2410068
714-D-2008 | 714 | Driving | Rigid | 03/09/2020 | Asphalt |  | 1 | LWP | Clay |  |  | 100.6 | GOCATOR2342 | Continuous |  | 05/08/2008 | 05/01/2022 | MnROAD Mainline - Interstate 94 | 4323 | 11454835
714-D-2008 | 714 | Driving | Rigid | 03/09/2020 | Asphalt |  | 1 | RWP | Clay |  |  | 102.5 | GOCATOR2342 | Continuous |  | 05/08/2008 | 05/01/2022 | MnROAD Mainline - Interstate 94 | 4323 | 11454835
714-D-2008 | 714 | Driving | Rigid | 03/09/2020 | Asphalt |  | 2 | LWP | Clay |  |  | 105 | GOCATOR2342 | Continuous |  | 05/08/2008 | 05/01/2022 | MnROAD Mainline - Interstate 94 | 4323 | 11454835
714-D-2008 | 714 | Driving | Rigid | 03/09/2020 | Asphalt |  | 2 | RWP | Clay |  |  | 109.5 | GOCATOR2342 | Continuous |  | 05/08/2008 | 05/01/2022 | MnROAD Mainline - Interstate 94 | 4323 | 11454835
714-P-2008 | 714 | Passing | Rigid | 03/09/2020 | Asphalt |  | 1 | LWP | Clay |  |  | 140 | GOCATOR2342 | Continuous |  | 05/08/2008 | 05/01/2022 | MnROAD Mainline - Interstate 94 | 4323 | 2541181
714-P-2008 | 714 | Passing | Rigid | 03/09/2020 | Asphalt |  | 1 | RWP | Clay |  |  | 103.8 | GOCATOR2342 | Continuous |  | 05/08/2008 | 05/01/2022 | MnROAD Mainline - Interstate 94 | 4323 | 2541181
714-D-2008 | 714 | Driving | Rigid | 08/05/2020 | Asphalt |  | 1 | RWP | Clay |  |  | 107.6 | GOCATOR2342 | Continuous |  | 05/08/2008 | 05/01/2022 | MnROAD Mainline - Interstate 94 | 4472 | 11872029
714-D-2008 | 714 | Driving | Rigid | 08/05/2020 | Asphalt |  | 1 | LWP | Clay |  |  | 92.9 | GOCATOR2342 | Continuous |  | 05/08/2008 | 05/01/2022 | MnROAD Mainline - Interstate 94 | 4472 | 11872029
714-D-2008 | 714 | Driving | Rigid | 08/05/2020 | Asphalt |  | 2 | RWP | Clay |  |  | 110.1 | GOCATOR2342 | Continuous |  | 05/08/2008 | 05/01/2022 | MnROAD Mainline - Interstate 94 | 4472 | 11872029
714-D-2008 | 714 | Driving | Rigid | 08/05/2020 | Asphalt |  | 2 | LWP | Clay |  |  | 92.3 | GOCATOR2342 | Continuous |  | 05/08/2008 | 05/01/2022 | MnROAD Mainline - Interstate 94 | 4472 | 11872029
714-P-2008 | 714 | Passing | Rigid | 08/05/2020 | Asphalt |  | 1 | LWP | Clay |  |  | 171.9 | GOCATOR2342 | Continuous |  | 05/08/2008 | 05/01/2022 | MnROAD Mainline - Interstate 94 | 4472 | 2680773
714-P-2008 | 714 | Passing | Rigid | 08/05/2020 | Asphalt |  | 1 | RWP | Clay |  |  | 136.2 | GOCATOR2342 | Continuous |  | 05/08/2008 | 05/01/2022 | MnROAD Mainline - Interstate 94 | 4472 | 2680773
714-P-2008 | 714 | Passing | Rigid | 08/05/2020 | Asphalt |  | 2 | LWP | Clay |  |  | 174.4 | GOCATOR2342 | Continuous |  | 05/08/2008 | 05/01/2022 | MnROAD Mainline - Interstate 94 | 4472 | 2680773
714-P-2008 | 714 | Passing | Rigid | 08/05/2020 | Asphalt |  | 2 | RWP | Clay |  |  | 135.6 | GOCATOR2342 | Continuous |  | 05/08/2008 | 05/01/2022 | MnROAD Mainline - Interstate 94 | 4472 | 2680773
714-D-2008 | 714 | Driving | Rigid | 03/18/2021 | Asphalt |  | 1 | LWP | Clay |  |  | 98.7 | GOCATOR2342 | Continuous |  | 05/08/2008 | 05/01/2022 | MnROAD Mainline - Interstate 94 | 4697 | 12539888
714-D-2008 | 714 | Driving | Rigid | 03/18/2021 | Asphalt |  | 1 | RWP | Clay |  |  | 99.3 | GOCATOR2342 | Continuous |  | 05/08/2008 | 05/01/2022 | MnROAD Mainline - Interstate 94 | 4697 | 12539888
714-D-2008 | 714 | Driving | Rigid | 03/18/2021 | Asphalt |  | 2 | RWP | Clay |  |  | 95.5 | GOCATOR2342 | Continuous |  | 05/08/2008 | 05/01/2022 | MnROAD Mainline - Interstate 94 | 4697 | 12539888
714-D-2008 | 714 | Driving | Rigid | 03/18/2021 | Asphalt |  | 2 | LWP | Clay |  |  | 101.9 | GOCATOR2342 | Continuous |  | 05/08/2008 | 05/01/2022 | MnROAD Mainline - Interstate 94 | 4697 | 12539888
714-P-2008 | 714 | Passing | Rigid | 03/18/2021 | Asphalt |  | 1 | RWP | Clay |  |  | 94.9 | GOCATOR2342 | Continuous |  | 05/08/2008 | 05/01/2022 | MnROAD Mainline - Interstate 94 | 4697 | 2894113
714-P-2008 | 714 | Passing | Rigid | 03/18/2021 | Asphalt |  | 1 | LWP | Clay |  |  | 104.4 | GOCATOR2342 | Continuous |  | 05/08/2008 | 05/01/2022 | MnROAD Mainline - Interstate 94 | 4697 | 2894113
714-P-2008 | 714 | Passing | Rigid | 03/18/2021 | Asphalt |  | 2 | LWP | Clay |  |  | 105.7 | GOCATOR2342 | Continuous |  | 05/08/2008 | 05/01/2022 | MnROAD Mainline - Interstate 94 | 4697 | 2894113
714-P-2008 | 714 | Passing | Rigid | 03/18/2021 | Asphalt |  | 2 | RWP | Clay |  |  | 93.6 | GOCATOR2342 | Continuous |  | 05/08/2008 | 05/01/2022 | MnROAD Mainline - Interstate 94 | 4697 | 2894113
714-D-2008 | 714 | Driving | Rigid | 05/12/2021 | Asphalt |  | 1 | LWP | Clay |  |  | 87.2 | GOCATOR2342 | Continuous |  | 05/08/2008 | 05/01/2022 | MnROAD Mainline - Interstate 94 | 4752 | 12539888
714-D-2008 | 714 | Driving | Rigid | 05/12/2021 | Asphalt |  | 1 | RWP | Clay |  |  | 96.1 | GOCATOR2342 | Continuous |  | 05/08/2008 | 05/01/2022 | MnROAD Mainline - Interstate 94 | 4752 | 12539888
714-D-2008 | 714 | Driving | Rigid | 05/12/2021 | Asphalt |  | 2 | LWP | Clay |  |  | 98 | GOCATOR2342 | Continuous |  | 05/08/2008 | 05/01/2022 | MnROAD Mainline - Interstate 94 | 4752 | 12539888
714-D-2008 | 714 | Driving | Rigid | 05/12/2021 | Asphalt |  | 2 | RWP | Clay |  |  | 95.5 | GOCATOR2342 | Continuous |  | 05/08/2008 | 05/01/2022 | MnROAD Mainline - Interstate 94 | 4752 | 12539888
714-P-2008 | 714 | Passing | Rigid | 05/12/2021 | Asphalt |  | 1 | LWP | Clay |  |  | 111.4 | GOCATOR2342 | Continuous |  | 05/08/2008 | 05/01/2022 | MnROAD Mainline - Interstate 94 | 4752 | 2894113
714-P-2008 | 714 | Passing | Rigid | 05/12/2021 | Asphalt |  | 1 | RWP | Clay |  |  | 94.9 | GOCATOR2342 | Continuous |  | 05/08/2008 | 05/01/2022 | MnROAD Mainline - Interstate 94 | 4752 | 2894113
714-P-2008 | 714 | Passing | Rigid | 05/12/2021 | Asphalt |  | 2 | LWP | Clay |  |  | 107.6 | GOCATOR2342 | Continuous |  | 05/08/2008 | 05/01/2022 | MnROAD Mainline - Interstate 94 | 4752 | 2894113
714-P-2008 | 714 | Passing | Rigid | 05/12/2021 | Asphalt |  | 2 | RWP | Clay |  |  | 95.5 | GOCATOR2342 | Continuous |  | 05/08/2008 | 05/01/2022 | MnROAD Mainline - Interstate 94 | 4752 | 2894113
714-D-2008 | 714 | Driving | Rigid | 08/16/2021 | Asphalt |  | 1 | RWP | Clay |  |  | 94.9 | GOCATOR2342 | Continuous |  | 05/08/2008 | 05/01/2022 | MnROAD Mainline - Interstate 94 | 4848 | 12778679
714-D-2008 | 714 | Driving | Rigid | 08/16/2021 | Asphalt |  | 1 | LWP | Clay |  |  | 112 | GOCATOR2342 | Continuous |  | 05/08/2008 | 05/01/2022 | MnROAD Mainline - Interstate 94 | 4848 | 12778679
714-D-2008 | 714 | Driving | Rigid | 08/16/2021 | Asphalt |  | 2 | LWP | Clay |  |  | 92.9 | GOCATOR2342 | Continuous |  | 05/08/2008 | 05/01/2022 | MnROAD Mainline - Interstate 94 | 4848 | 12778679
714-D-2008 | 714 | Driving | Rigid | 08/16/2021 | Asphalt |  | 2 | RWP | Clay |  |  | 104.4 | GOCATOR2342 | Continuous |  | 05/08/2008 | 05/01/2022 | MnROAD Mainline - Interstate 94 | 4848 | 12778679
714-P-2008 | 714 | Passing | Rigid | 08/16/2021 | Asphalt |  | 1 | RWP | Clay |  |  | 105 | GOCATOR2342 | Continuous |  | 05/08/2008 | 05/01/2022 | MnROAD Mainline - Interstate 94 | 4848 | 2976934
714-P-2008 | 714 | Passing | Rigid | 08/16/2021 | Asphalt |  | 1 | LWP | Clay |  |  | 136.2 | GOCATOR2342 | Continuous |  | 05/08/2008 | 05/01/2022 | MnROAD Mainline - Interstate 94 | 4848 | 2976934
714-P-2008 | 714 | Passing | Rigid | 08/16/2021 | Asphalt |  | 2 | RWP | Clay |  |  | 109.5 | GOCATOR2342 | Continuous |  | 05/08/2008 | 05/01/2022 | MnROAD Mainline - Interstate 94 | 4848 | 2976934
714-P-2008 | 714 | Passing | Rigid | 08/16/2021 | Asphalt |  | 2 | LWP | Clay |  |  | 132.4 | GOCATOR2342 | Continuous |  | 05/08/2008 | 05/01/2022 | MnROAD Mainline - Interstate 94 | 4848 | 2976934
714-D-2008 | 714 | Driving | Rigid | 11/11/2021 | Asphalt |  | 1 | RWP | Clay |  |  | 145.1 | GOCATOR2342 | Continuous |  | 05/08/2008 | 05/01/2022 | MnROAD Mainline - Interstate 94 | 4935 | 13019357
714-D-2008 | 714 | Driving | Rigid | 11/11/2021 | Asphalt |  | 1 | LWP | Clay |  |  | 129.9 | GOCATOR2342 | Continuous |  | 05/08/2008 | 05/01/2022 | MnROAD Mainline - Interstate 94 | 4935 | 13019357
714-D-2008 | 714 | Driving | Rigid | 11/11/2021 | Asphalt |  | 2 | LWP | Clay |  |  | 126.7 | GOCATOR2342 | Continuous |  | 05/08/2008 | 05/01/2022 | MnROAD Mainline - Interstate 94 | 4935 | 13019357
714-D-2008 | 714 | Driving | Rigid | 11/11/2021 | Asphalt |  | 2 | RWP | Clay |  |  | 150.9 | GOCATOR2342 | Continuous |  | 05/08/2008 | 05/01/2022 | MnROAD Mainline - Interstate 94 | 4935 | 13019357
714-P-2008 | 714 | Passing | Rigid | 11/11/2021 | Asphalt |  | 1 | RWP | Clay |  |  | 116.5 | GOCATOR2342 | Continuous |  | 05/08/2008 | 05/01/2022 | MnROAD Mainline - Interstate 94 | 4935 | 3062385
714-P-2008 | 714 | Passing | Rigid | 11/11/2021 | Asphalt |  | 1 | LWP | Clay |  |  | 143.9 | GOCATOR2342 | Continuous |  | 05/08/2008 | 05/01/2022 | MnROAD Mainline - Interstate 94 | 4935 | 3062385
714-P-2008 | 714 | Passing | Rigid | 11/11/2021 | Asphalt |  | 2 | RWP | Clay |  |  | 107.6 | GOCATOR2342 | Continuous |  | 05/08/2008 | 05/01/2022 | MnROAD Mainline - Interstate 94 | 4935 | 3062385
714-P-2008 | 714 | Passing | Rigid | 11/11/2021 | Asphalt |  | 2 | LWP | Clay |  |  | 156.6 | GOCATOR2342 | Continuous |  | 05/08/2008 | 05/01/2022 | MnROAD Mainline - Interstate 94 | 4935 | 3062385
728-I-2017 | 728 | Inside | Flexible | 10/26/2017 | Aggregate |  | 1 | RWP | Clay |  |  | 117.1 | 3K LINE LASER | Continuous |  | 08/11/2017 |  | MnROAD Low Volume Road | 76 | 639
728-I-2017 | 728 | Inside | Flexible | 10/26/2017 | Aggregate |  | 1 | LWP | Clay |  |  | 124.1 | 3K LINE LASER | Continuous |  | 08/11/2017 |  | MnROAD Low Volume Road | 76 | 639
728-I-2017 | 728 | Inside | Flexible | 10/26/2017 | Aggregate |  | 2 | LWP | Clay |  |  | 127.3 | 3K LINE LASER | Continuous |  | 08/11/2017 |  | MnROAD Low Volume Road | 76 | 639
728-I-2017 | 728 | Inside | Flexible | 10/26/2017 | Aggregate |  | 2 | RWP | Clay |  |  | 129.2 | 3K LINE LASER | Continuous |  | 08/11/2017 |  | MnROAD Low Volume Road | 76 | 639
728-O-2017 | 728 | Outside | Flexible | 10/26/2017 | Aggregate |  | 1 | LWP | Clay |  |  | 66.8 | 3K LINE LASER | Continuous |  | 08/11/2017 |  | MnROAD Low Volume Road | 76
728-O-2017 | 728 | Outside | Flexible | 10/26/2017 | Aggregate |  | 1 | RWP | Clay |  |  | 63 | 3K LINE LASER | Continuous |  | 08/11/2017 |  | MnROAD Low Volume Road | 76
728-O-2017 | 728 | Outside | Flexible | 10/26/2017 | Aggregate |  | 2 | LWP | Clay |  |  | 66.2 | 3K LINE LASER | Continuous |  | 08/11/2017 |  | MnROAD Low Volume Road | 76
728-O-2017 | 728 | Outside | Flexible | 10/26/2017 | Aggregate |  | 2 | RWP | Clay |  |  | 61.1 | 3K LINE LASER | Continuous |  | 08/11/2017 |  | MnROAD Low Volume Road | 76
728-I-2017 | 728 | Inside | Flexible | 03/28/2018 | Aggregate |  | 1 | RWP | Clay |  |  | 170 | 3K LINE LASER | Continuous | Lasers spaced within LTTP wheel path by 0.12 ft | 08/11/2017 |  | MnROAD Low Volume Road | 229 | 5838
728-I-2017 | 728 | Inside | Flexible | 03/28/2018 | Aggregate |  | 1 | LWP | Clay |  |  | 105.7 | 3K LINE LASER | Continuous | Lasers spaced within LTTP wheel path by 0.12 ft | 08/11/2017 |  | MnROAD Low Volume Road | 229 | 5838
728-I-2017 | 728 | Inside | Flexible | 03/28/2018 | Aggregate |  | 2 | RWP | Clay |  |  | 170 | 3K LINE LASER | Continuous | Lasers spaced within LTTP wheel path by 0.12 ft | 08/11/2017 |  | MnROAD Low Volume Road | 229 | 5838
728-I-2017 | 728 | Inside | Flexible | 03/28/2018 | Aggregate |  | 2 | LWP | Clay |  |  | 121 | 3K LINE LASER | Continuous | Lasers spaced within LTTP wheel path by 0.12 ft | 08/11/2017 |  | MnROAD Low Volume Road | 229 | 5838
728-O-2017 | 728 | Outside | Flexible | 03/28/2018 | Aggregate |  | 1 | RWP | Clay |  |  | 85.9 | 3K LINE LASER | Continuous | Lasers spaced within LTTP wheel path by 0.12 ft | 08/11/2017 |  | MnROAD Low Volume Road | 229
728-O-2017 | 728 | Outside | Flexible | 03/28/2018 | Aggregate |  | 1 | LWP | Clay |  |  | 75.8 | 3K LINE LASER | Continuous | Lasers spaced within LTTP wheel path by 0.12 ft | 08/11/2017 |  | MnROAD Low Volume Road | 229
728-O-2017 | 728 | Outside | Flexible | 03/28/2018 | Aggregate |  | 2 | LWP | Clay |  |  | 76.4 | 3K LINE LASER | Continuous | Lasers spaced within LTTP wheel path by 0.12 ft | 08/11/2017 |  | MnROAD Low Volume Road | 229
728-O-2017 | 728 | Outside | Flexible | 03/28/2018 | Aggregate |  | 2 | RWP | Clay |  |  | 84 | 3K LINE LASER | Continuous | Lasers spaced within LTTP wheel path by 0.12 ft | 08/11/2017 |  | MnROAD Low Volume Road | 229
728-I-2017 | 728 | Inside | Flexible | 04/25/2018 | Aggregate |  | 1 | RWP | Clay |  |  | 170.6 | 3K LINE LASER | Continuous |  | 08/11/2017 |  | MnROAD Low Volume Road | 257 | 6812
728-I-2017 | 728 | Inside | Flexible | 04/25/2018 | Aggregate |  | 1 | LWP | Clay |  |  | 117.8 | 3K LINE LASER | Continuous |  | 08/11/2017 |  | MnROAD Low Volume Road | 257 | 6812
728-I-2017 | 728 | Inside | Flexible | 04/25/2018 | Aggregate |  | 2 | RWP | Clay |  |  | 163 | 3K LINE LASER | Continuous |  | 08/11/2017 |  | MnROAD Low Volume Road | 257 | 6812
728-I-2017 | 728 | Inside | Flexible | 04/25/2018 | Aggregate |  | 2 | LWP | Clay |  |  | 112 | 3K LINE LASER | Continuous |  | 08/11/2017 |  | MnROAD Low Volume Road | 257 | 6812
728-O-2017 | 728 | Outside | Flexible | 04/25/2018 | Aggregate |  | 1 | LWP | Clay |  |  | 77.7 | 3K LINE LASER | Continuous |  | 08/11/2017 |  | MnROAD Low Volume Road | 257
728-O-2017 | 728 | Outside | Flexible | 04/25/2018 | Aggregate |  | 1 | RWP | Clay |  |  | 84.7 | 3K LINE LASER | Continuous |  | 08/11/2017 |  | MnROAD Low Volume Road | 257
728-O-2017 | 728 | Outside | Flexible | 04/25/2018 | Aggregate |  | 2 | RWP | Clay |  |  | 86.6 | 3K LINE LASER | Continuous |  | 08/11/2017 |  | MnROAD Low Volume Road | 257
728-O-2017 | 728 | Outside | Flexible | 04/25/2018 | Aggregate |  | 2 | LWP | Clay |  |  | 78.9 | 3K LINE LASER | Continuous |  | 08/11/2017 |  | MnROAD Low Volume Road | 257
728-I-2017 | 728 | Inside | Flexible | 06/11/2018 | Aggregate |  | 1 | RWP | Clay |  |  | 166.8 | 3K LINE LASER | Continuous |  | 08/11/2017 |  | MnROAD Low Volume Road | 304 | 7486
728-I-2017 | 728 | Inside | Flexible | 06/11/2018 | Aggregate |  | 1 | LWP | Clay |  |  | 121 | 3K LINE LASER | Continuous |  | 08/11/2017 |  | MnROAD Low Volume Road | 304 | 7486
728-I-2017 | 728 | Inside | Flexible | 06/11/2018 | Aggregate |  | 2 | RWP | Clay |  |  | 168.7 | 3K LINE LASER | Continuous |  | 08/11/2017 |  | MnROAD Low Volume Road | 304 | 7486
728-I-2017 | 728 | Inside | Flexible | 06/11/2018 | Aggregate |  | 2 | LWP | Clay |  |  | 119.7 | 3K LINE LASER | Continuous |  | 08/11/2017 |  | MnROAD Low Volume Road | 304 | 7486
728-O-2017 | 728 | Outside | Flexible | 06/11/2018 | Aggregate |  | 1 | LWP | Clay |  |  | 76.4 | 3K LINE LASER | Continuous |  | 08/11/2017 |  | MnROAD Low Volume Road | 304
728-O-2017 | 728 | Outside | Flexible | 06/11/2018 | Aggregate |  | 1 | RWP | Clay |  |  | 86.6 | 3K LINE LASER | Continuous |  | 08/11/2017 |  | MnROAD Low Volume Road | 304
728-O-2017 | 728 | Outside | Flexible | 06/11/2018 | Aggregate |  | 2 | LWP | Clay |  |  | 77 | 3K LINE LASER | Continuous |  | 08/11/2017 |  | MnROAD Low Volume Road | 304
728-O-2017 | 728 | Outside | Flexible | 06/11/2018 | Aggregate |  | 2 | RWP | Clay |  |  | 85.9 | 3K LINE LASER | Continuous |  | 08/11/2017 |  | MnROAD Low Volume Road | 304
728-I-2017 | 728 | Inside | Flexible | 08/16/2018 | Aggregate |  | 1 | LWP | Clay |  |  | 107.6 | 3K LINE LASER | Continuous |  | 08/11/2017 |  | MnROAD Low Volume Road | 370 | 8455
728-I-2017 | 728 | Inside | Flexible | 08/16/2018 | Aggregate |  | 1 | RWP | Clay |  |  | 166.8 | 3K LINE LASER | Continuous |  | 08/11/2017 |  | MnROAD Low Volume Road | 370 | 8455
728-I-2017 | 728 | Inside | Flexible | 08/16/2018 | Aggregate |  | 2 | LWP | Clay |  |  | 107.6 | 3K LINE LASER | Continuous |  | 08/11/2017 |  | MnROAD Low Volume Road | 370 | 8455
728-I-2017 | 728 | Inside | Flexible | 08/16/2018 | Aggregate |  | 2 | RWP | Clay |  |  | 171.9 | 3K LINE LASER | Continuous |  | 08/11/2017 |  | MnROAD Low Volume Road | 370 | 8455
728-O-2017 | 728 | Outside | Flexible | 08/16/2018 | Aggregate |  | 1 | RWP | Clay |  |  | 91 | 3K LINE LASER | Continuous |  | 08/11/2017 |  | MnROAD Low Volume Road | 370
728-O-2017 | 728 | Outside | Flexible | 08/16/2018 | Aggregate |  | 1 | LWP | Clay |  |  | 78.9 | 3K LINE LASER | Continuous |  | 08/11/2017 |  | MnROAD Low Volume Road | 370
728-O-2017 | 728 | Outside | Flexible | 08/16/2018 | Aggregate |  | 2 | RWP | Clay |  |  | 92.9 | 3K LINE LASER | Continuous |  | 08/11/2017 |  | MnROAD Low Volume Road | 370
728-O-2017 | 728 | Outside | Flexible | 08/16/2018 | Aggregate |  | 2 | LWP | Clay |  |  | 78.3 | 3K LINE LASER | Continuous |  | 08/11/2017 |  | MnROAD Low Volume Road | 370
728-I-2017 | 728 | Inside | Flexible | 10/02/2018 | Aggregate |  | 1 | RWP | Clay |  |  | 172.5 | 3K LINE LASER | Continuous |  | 08/11/2017 |  | MnROAD Low Volume Road | 417 | 9515
728-I-2017 | 728 | Inside | Flexible | 10/02/2018 | Aggregate |  | 1 | LWP | Clay |  |  | 121 | 3K LINE LASER | Continuous |  | 08/11/2017 |  | MnROAD Low Volume Road | 417 | 9515
728-I-2017 | 728 | Inside | Flexible | 10/02/2018 | Aggregate |  | 2 | RWP | Clay |  |  | 171.2 | 3K LINE LASER | Continuous |  | 08/11/2017 |  | MnROAD Low Volume Road | 417 | 9515
728-I-2017 | 728 | Inside | Flexible | 10/02/2018 | Aggregate |  | 2 | LWP | Clay |  |  | 115.9 | 3K LINE LASER | Continuous |  | 08/11/2017 |  | MnROAD Low Volume Road | 417 | 9515
728-O-2017 | 728 | Outside | Flexible | 10/02/2018 | Aggregate |  | 1 | RWP | Clay |  |  | 87.8 | 3K LINE LASER | Continuous |  | 08/11/2017 |  | MnROAD Low Volume Road | 417
728-O-2017 | 728 | Outside | Flexible | 10/02/2018 | Aggregate |  | 1 | LWP | Clay |  |  | 80.2 | 3K LINE LASER | Continuous |  | 08/11/2017 |  | MnROAD Low Volume Road | 417
728-O-2017 | 728 | Outside | Flexible | 10/02/2018 | Aggregate |  | 2 | LWP | Clay |  |  | 77.7 | 3K LINE LASER | Continuous |  | 08/11/2017 |  | MnROAD Low Volume Road | 417
728-O-2017 | 728 | Outside | Flexible | 10/02/2018 | Aggregate |  | 2 | RWP | Clay |  |  | 87.2 | 3K LINE LASER | Continuous |  | 08/11/2017 |  | MnROAD Low Volume Road | 417
728-I-2017 | 728 | Inside | Flexible | 03/19/2019 | Aggregate |  | 1 | LWP | Clay |  |  | 113.9 | GOCATOR2342 | Continuous |  | 08/11/2017 |  | MnROAD Low Volume Road | 585 | 11992
728-I-2017 | 728 | Inside | Flexible | 03/19/2019 | Aggregate |  | 1 | RWP | Clay |  |  | 164.2 | GOCATOR2342 | Continuous |  | 08/11/2017 |  | MnROAD Low Volume Road | 585 | 11992
728-I-2017 | 728 | Inside | Flexible | 03/19/2019 | Aggregate |  | 2 | RWP | Clay |  |  | 162.3 | GOCATOR2342 | Continuous |  | 08/11/2017 |  | MnROAD Low Volume Road | 585 | 11992
728-I-2017 | 728 | Inside | Flexible | 03/19/2019 | Aggregate |  | 2 | LWP | Clay |  |  | 107.6 | GOCATOR2342 | Continuous |  | 08/11/2017 |  | MnROAD Low Volume Road | 585 | 11992
728-O-2017 | 728 | Outside | Flexible | 03/19/2019 | Aggregate |  | 1 | RWP | Clay |  |  | 94.9 | GOCATOR2342 | Continuous |  | 08/11/2017 |  | MnROAD Low Volume Road | 585
728-O-2017 | 728 | Outside | Flexible | 03/19/2019 | Aggregate |  | 1 | LWP | Clay |  |  | 84 | GOCATOR2342 | Continuous |  | 08/11/2017 |  | MnROAD Low Volume Road | 585
728-O-2017 | 728 | Outside | Flexible | 03/19/2019 | Aggregate |  | 2 | LWP | Clay |  |  | 85.3 | GOCATOR2342 | Continuous |  | 08/11/2017 |  | MnROAD Low Volume Road | 585
728-O-2017 | 728 | Outside | Flexible | 03/19/2019 | Aggregate |  | 2 | RWP | Clay |  |  | 98 | GOCATOR2342 | Continuous |  | 08/11/2017 |  | MnROAD Low Volume Road | 585
728-I-2017 | 728 | Inside | Flexible | 05/21/2019 | Aggregate |  | 1 | RWP | Clay |  |  | 173.8 | GOCATOR2342 | Continuous |  | 08/11/2017 |  | MnROAD Low Volume Road | 648 | 13561
728-I-2017 | 728 | Inside | Flexible | 05/21/2019 | Aggregate |  | 1 | LWP | Clay |  |  | 110.8 | GOCATOR2342 | Continuous |  | 08/11/2017 |  | MnROAD Low Volume Road | 648 | 13561
728-I-2017 | 728 | Inside | Flexible | 05/21/2019 | Aggregate |  | 2 | RWP | Clay |  |  | 176.3 | GOCATOR2342 | Continuous |  | 08/11/2017 |  | MnROAD Low Volume Road | 648 | 13561
728-I-2017 | 728 | Inside | Flexible | 05/21/2019 | Aggregate |  | 2 | LWP | Clay |  |  | 120.3 | GOCATOR2342 | Continuous |  | 08/11/2017 |  | MnROAD Low Volume Road | 648 | 13561
728-O-2017 | 728 | Outside | Flexible | 05/21/2019 | Aggregate |  | 1 | LWP | Clay |  |  | 79.6 | GOCATOR2342 | Continuous |  | 08/11/2017 |  | MnROAD Low Volume Road | 648
728-O-2017 | 728 | Outside | Flexible | 05/21/2019 | Aggregate |  | 1 | RWP | Clay |  |  | 102.5 | GOCATOR2342 | Continuous |  | 08/11/2017 |  | MnROAD Low Volume Road | 648
728-O-2017 | 728 | Outside | Flexible | 05/21/2019 | Aggregate |  | 2 | LWP | Clay |  |  | 87.8 | GOCATOR2342 | Continuous |  | 08/11/2017 |  | MnROAD Low Volume Road | 648
728-O-2017 | 728 | Outside | Flexible | 05/21/2019 | Aggregate |  | 2 | RWP | Clay |  |  | 95.5 | GOCATOR2342 | Continuous |  | 08/11/2017 |  | MnROAD Low Volume Road | 648
728-I-2017 | 728 | Inside | Flexible | 08/29/2019 | Aggregate |  | 1 | RWP | Clay |  |  | 175.7 | GOCATOR2342 | Continuous |  | 08/11/2017 |  | MnROAD Low Volume Road | 748 | 14084
728-I-2017 | 728 | Inside | Flexible | 08/29/2019 | Aggregate |  | 1 | LWP | Clay |  |  | 112 | GOCATOR2342 | Continuous |  | 08/11/2017 |  | MnROAD Low Volume Road | 748 | 14084
728-I-2017 | 728 | Inside | Flexible | 08/29/2019 | Aggregate |  | 2 | RWP | Clay |  |  | 183.3 | GOCATOR2342 | Continuous |  | 08/11/2017 |  | MnROAD Low Volume Road | 748 | 14084
728-I-2017 | 728 | Inside | Flexible | 08/29/2019 | Aggregate |  | 2 | LWP | Clay |  |  | 127.3 | GOCATOR2342 | Continuous |  | 08/11/2017 |  | MnROAD Low Volume Road | 748 | 14084
728-O-2017 | 728 | Outside | Flexible | 08/29/2019 | Aggregate |  | 1 | LWP | Clay |  |  | 85.3 | GOCATOR2342 | Continuous |  | 08/11/2017 |  | MnROAD Low Volume Road | 748
728-O-2017 | 728 | Outside | Flexible | 08/29/2019 | Aggregate |  | 1 | RWP | Clay |  |  | 95.5 | GOCATOR2342 | Continuous |  | 08/11/2017 |  | MnROAD Low Volume Road | 748
728-O-2017 | 728 | Outside | Flexible | 08/29/2019 | Aggregate |  | 2 | RWP | Clay |  |  | 96.1 | GOCATOR2342 | Continuous |  | 08/11/2017 |  | MnROAD Low Volume Road | 748
728-O-2017 | 728 | Outside | Flexible | 08/29/2019 | Aggregate |  | 2 | LWP | Clay |  |  | 84.7 | GOCATOR2342 | Continuous |  | 08/11/2017 |  | MnROAD Low Volume Road | 748
728-I-2017 | 728 | Inside | Flexible | 10/24/2019 | Aggregate |  | 1 | RWP | Clay |  |  | 178.2 | GOCATOR2342 | Continuous |  | 08/11/2017 |  | MnROAD Low Volume Road | 804 | 14473
728-I-2017 | 728 | Inside | Flexible | 10/24/2019 | Aggregate |  | 1 | LWP | Clay |  |  | 126.7 | GOCATOR2342 | Continuous |  | 08/11/2017 |  | MnROAD Low Volume Road | 804 | 14473
728-I-2017 | 728 | Inside | Flexible | 10/24/2019 | Aggregate |  | 2 | RWP | Clay |  |  | 175.7 | GOCATOR2342 | Continuous |  | 08/11/2017 |  | MnROAD Low Volume Road | 804 | 14473
728-I-2017 | 728 | Inside | Flexible | 10/24/2019 | Aggregate |  | 2 | LWP | Clay |  |  | 127.3 | GOCATOR2342 | Continuous |  | 08/11/2017 |  | MnROAD Low Volume Road | 804 | 14473
728-O-2017 | 728 | Outside | Flexible | 10/24/2019 | Aggregate |  | 1 | LWP | Clay |  |  | 86.6 | GOCATOR2342 | Continuous |  | 08/11/2017 |  | MnROAD Low Volume Road | 804
728-O-2017 | 728 | Outside | Flexible | 10/24/2019 | Aggregate |  | 1 | RWP | Clay |  |  | 94.9 | GOCATOR2342 | Continuous |  | 08/11/2017 |  | MnROAD Low Volume Road | 804
728-O-2017 | 728 | Outside | Flexible | 10/24/2019 | Aggregate |  | 2 | LWP | Clay |  |  | 86.6 | GOCATOR2342 | Continuous |  | 08/11/2017 |  | MnROAD Low Volume Road | 804
728-O-2017 | 728 | Outside | Flexible | 10/24/2019 | Aggregate |  | 2 | RWP | Clay |  |  | 94.9 | GOCATOR2342 | Continuous |  | 08/11/2017 |  | MnROAD Low Volume Road | 804
728-I-2017 | 728 | Inside | Flexible | 03/10/2020 | Aggregate |  | 1 | RWP | Clay |  |  | 184 | GOCATOR2342 | Continuous |  | 08/11/2017 |  | MnROAD Low Volume Road | 942 | 19455
728-I-2017 | 728 | Inside | Flexible | 03/10/2020 | Aggregate |  | 1 | LWP | Clay |  |  | 134.3 | GOCATOR2342 | Continuous |  | 08/11/2017 |  | MnROAD Low Volume Road | 942 | 19455
728-I-2017 | 728 | Inside | Flexible | 03/10/2020 | Aggregate |  | 2 | RWP | Clay |  |  | 182.1 | GOCATOR2342 | Continuous |  | 08/11/2017 |  | MnROAD Low Volume Road | 942 | 19455
728-I-2017 | 728 | Inside | Flexible | 03/10/2020 | Aggregate |  | 2 | LWP | Clay |  |  | 133.7 | GOCATOR2342 | Continuous |  | 08/11/2017 |  | MnROAD Low Volume Road | 942 | 19455
728-O-2017 | 728 | Outside | Flexible | 03/10/2020 | Aggregate |  | 1 | LWP | Clay |  |  | 89.1 | GOCATOR2342 | Continuous |  | 08/11/2017 |  | MnROAD Low Volume Road | 942
728-O-2017 | 728 | Outside | Flexible | 03/10/2020 | Aggregate |  | 1 | RWP | Clay |  |  | 101.2 | GOCATOR2342 | Continuous |  | 08/11/2017 |  | MnROAD Low Volume Road | 942
728-O-2017 | 728 | Outside | Flexible | 03/10/2020 | Aggregate |  | 2 | LWP | Clay |  |  | 90.4 | GOCATOR2342 | Continuous |  | 08/11/2017 |  | MnROAD Low Volume Road | 942
728-O-2017 | 728 | Outside | Flexible | 03/10/2020 | Aggregate |  | 2 | RWP | Clay |  |  | 104.4 | GOCATOR2342 | Continuous |  | 08/11/2017 |  | MnROAD Low Volume Road | 942
728-I-2017 | 728 | Inside | Flexible | 08/06/2020 | Aggregate |  | 1 | RWP | Clay |  |  | 183.3 | GOCATOR2342 | Continuous |  | 08/11/2017 |  | MnROAD Low Volume Road | 1091 | 23985
728-I-2017 | 728 | Inside | Flexible | 08/06/2020 | Aggregate |  | 1 | LWP | Clay |  |  | 125.4 | GOCATOR2342 | Continuous |  | 08/11/2017 |  | MnROAD Low Volume Road | 1091 | 23985
728-I-2017 | 728 | Inside | Flexible | 08/06/2020 | Aggregate |  | 2 | LWP | Clay |  |  | 128 | GOCATOR2342 | Continuous |  | 08/11/2017 |  | MnROAD Low Volume Road | 1091 | 23985
728-I-2017 | 728 | Inside | Flexible | 08/06/2020 | Aggregate |  | 2 | RWP | Clay |  |  | 175.1 | GOCATOR2342 | Continuous |  | 08/11/2017 |  | MnROAD Low Volume Road | 1091 | 23985
728-O-2017 | 728 | Outside | Flexible | 08/06/2020 | Aggregate |  | 1 | RWP | Clay |  |  | 104.4 | GOCATOR2342 | Continuous |  | 08/11/2017 |  | MnROAD Low Volume Road | 1091
728-O-2017 | 728 | Outside | Flexible | 08/06/2020 | Aggregate |  | 1 | LWP | Clay |  |  | 84.7 | GOCATOR2342 | Continuous |  | 08/11/2017 |  | MnROAD Low Volume Road | 1091
728-O-2017 | 728 | Outside | Flexible | 08/06/2020 | Aggregate |  | 2 | RWP | Clay |  |  | 104.4 | GOCATOR2342 | Continuous |  | 08/11/2017 |  | MnROAD Low Volume Road | 1091
728-O-2017 | 728 | Outside | Flexible | 08/06/2020 | Aggregate |  | 2 | LWP | Clay |  |  | 84 | GOCATOR2342 | Continuous |  | 08/11/2017 |  | MnROAD Low Volume Road | 1091
728-O-2017 | 728 | Outside | Flexible | 08/06/2020 | Aggregate |  | 3 | RWP | Clay |  |  | 101.9 | GOCATOR2342 | Continuous |  | 08/11/2017 |  | MnROAD Low Volume Road | 1091
728-O-2017 | 728 | Outside | Flexible | 08/06/2020 | Aggregate |  | 3 | LWP | Clay |  |  | 85.3 | GOCATOR2342 | Continuous |  | 08/11/2017 |  | MnROAD Low Volume Road | 1091
728-I-2017 | 728 | Inside | Flexible | 12/02/2020 | Aggregate |  | 1 | RWP | Clay |  |  | 176.3 | GOCATOR2342 | Continuous | Winter Collection | 08/11/2017 |  | MnROAD Low Volume Road | 1209 | 27155
728-I-2017 | 728 | Inside | Flexible | 12/02/2020 | Aggregate |  | 1 | LWP | Clay |  |  | 109.5 | GOCATOR2342 | Continuous | Winter Collection | 08/11/2017 |  | MnROAD Low Volume Road | 1209 | 27155
728-I-2017 | 728 | Inside | Flexible | 12/02/2020 | Aggregate |  | 2 | RWP | Clay |  |  | 171.9 | GOCATOR2342 | Continuous | Winter Collection | 08/11/2017 |  | MnROAD Low Volume Road | 1209 | 27155
728-I-2017 | 728 | Inside | Flexible | 12/02/2020 | Aggregate |  | 2 | LWP | Clay |  |  | 110.1 | GOCATOR2342 | Continuous | Winter Collection | 08/11/2017 |  | MnROAD Low Volume Road | 1209 | 27155
728-O-2017 | 728 | Outside | Flexible | 12/02/2020 | Aggregate |  | 1 | RWP | Clay |  |  | 128.6 | GOCATOR2342 | Continuous | Winter Collection | 08/11/2017 |  | MnROAD Low Volume Road | 1209
728-O-2017 | 728 | Outside | Flexible | 12/02/2020 | Aggregate |  | 1 | LWP | Clay |  |  | 121 | GOCATOR2342 | Continuous | Winter Collection | 08/11/2017 |  | MnROAD Low Volume Road | 1209
728-O-2017 | 728 | Outside | Flexible | 12/02/2020 | Aggregate |  | 2 | RWP | Clay |  |  | 132.4 | GOCATOR2342 | Continuous | Winter Collection | 08/11/2017 |  | MnROAD Low Volume Road | 1209
728-O-2017 | 728 | Outside | Flexible | 12/02/2020 | Aggregate |  | 2 | LWP | Clay |  |  | 124.1 | GOCATOR2342 | Continuous | Winter Collection | 08/11/2017 |  | MnROAD Low Volume Road | 1209
728-I-2017 | 728 | Inside | Flexible | 01/13/2021 | Aggregate |  | 1 | LWP | Clay |  |  | 105 | GOCATOR2342 | Continuous | Winter Collection | 08/11/2017 |  | MnROAD Low Volume Road | 1251 | 27155
728-I-2017 | 728 | Inside | Flexible | 01/13/2021 | Aggregate |  | 1 | RWP | Clay |  |  | 161.1 | GOCATOR2342 | Continuous | Winter Collection | 08/11/2017 |  | MnROAD Low Volume Road | 1251 | 27155
728-I-2017 | 728 | Inside | Flexible | 01/13/2021 | Aggregate |  | 2 | RWP | Clay |  |  | 156.6 | GOCATOR2342 | Continuous | Winter Collection | 08/11/2017 |  | MnROAD Low Volume Road | 1251 | 27155
728-I-2017 | 728 | Inside | Flexible | 01/13/2021 | Aggregate |  | 2 | LWP | Clay |  |  | 108.9 | GOCATOR2342 | Continuous | Winter Collection | 08/11/2017 |  | MnROAD Low Volume Road | 1251 | 27155
728-I-2017 | 728 | Inside | Flexible | 01/13/2021 | Aggregate |  | 3 | LWP | Clay |  |  | 108.9 | GOCATOR2342 | Continuous | Winter Collection | 08/11/2017 |  | MnROAD Low Volume Road | 1251 | 27155
728-I-2017 | 728 | Inside | Flexible | 01/13/2021 | Aggregate |  | 3 | RWP | Clay |  |  | 165.5 | GOCATOR2342 | Continuous | Winter Collection | 08/11/2017 |  | MnROAD Low Volume Road | 1251 | 27155
728-O-2017 | 728 | Outside | Flexible | 01/13/2021 | Aggregate |  | 1 | LWP | Clay |  |  | 134.3 | GOCATOR2342 | Continuous | Winter Collection | 08/11/2017 |  | MnROAD Low Volume Road | 1251
728-O-2017 | 728 | Outside | Flexible | 01/13/2021 | Aggregate |  | 1 | RWP | Clay |  |  | 140 | GOCATOR2342 | Continuous | Winter Collection | 08/11/2017 |  | MnROAD Low Volume Road | 1251
728-O-2017 | 728 | Outside | Flexible | 01/13/2021 | Aggregate |  | 2 | LWP | Clay |  |  | 138.1 | GOCATOR2342 | Continuous | Winter Collection | 08/11/2017 |  | MnROAD Low Volume Road | 1251
728-O-2017 | 728 | Outside | Flexible | 01/13/2021 | Aggregate |  | 2 | RWP | Clay |  |  | 139.4 | GOCATOR2342 | Continuous | Winter Collection | 08/11/2017 |  | MnROAD Low Volume Road | 1251
728-I-2017 | 728 | Inside | Flexible | 02/03/2021 | Aggregate |  | 1 | RWP | Clay |  |  | 156 | GOCATOR2342 | Continuous | Winter Collection | 08/11/2017 |  | MnROAD Low Volume Road | 1272 | 27220
728-I-2017 | 728 | Inside | Flexible | 02/03/2021 | Aggregate |  | 1 | LWP | Clay |  |  | 102.5 | GOCATOR2342 | Continuous | Winter Collection | 08/11/2017 |  | MnROAD Low Volume Road | 1272 | 27220
728-I-2017 | 728 | Inside | Flexible | 02/03/2021 | Aggregate |  | 2 | LWP | Clay |  |  | 106.3 | GOCATOR2342 | Continuous | Winter Collection | 08/11/2017 |  | MnROAD Low Volume Road | 1272 | 27220
728-I-2017 | 728 | Inside | Flexible | 02/03/2021 | Aggregate |  | 2 | RWP | Clay |  |  | 151.5 | GOCATOR2342 | Continuous | Winter Collection | 08/11/2017 |  | MnROAD Low Volume Road | 1272 | 27220
728-O-2017 | 728 | Outside | Flexible | 02/03/2021 | Aggregate |  | 1 | LWP | Clay |  |  | 140 | GOCATOR2342 | Continuous | Winter Collection | 08/11/2017 |  | MnROAD Low Volume Road | 1272
728-O-2017 | 728 | Outside | Flexible | 02/03/2021 | Aggregate |  | 1 | RWP | Clay |  |  | 137.5 | GOCATOR2342 | Continuous | Winter Collection | 08/11/2017 |  | MnROAD Low Volume Road | 1272
728-O-2017 | 728 | Outside | Flexible | 02/03/2021 | Aggregate |  | 2 | RWP | Clay |  |  | 144.5 | GOCATOR2342 | Continuous | Winter Collection | 08/11/2017 |  | MnROAD Low Volume Road | 1272
728-O-2017 | 728 | Outside | Flexible | 02/03/2021 | Aggregate |  | 2 | LWP | Clay |  |  | 144.5 | GOCATOR2342 | Continuous | Winter Collection | 08/11/2017 |  | MnROAD Low Volume Road | 1272
728-I-2017 | 728 | Inside | Flexible | 03/18/2021 | Aggregate |  | 1 | LWP | Clay |  |  | 110.8 | GOCATOR2342 | Continuous |  | 08/11/2017 |  | MnROAD Low Volume Road | 1315 | 27220
728-I-2017 | 728 | Inside | Flexible | 03/18/2021 | Aggregate |  | 1 | RWP | Clay |  |  | 168.1 | GOCATOR2342 | Continuous |  | 08/11/2017 |  | MnROAD Low Volume Road | 1315 | 27220
728-I-2017 | 728 | Inside | Flexible | 03/18/2021 | Aggregate |  | 2 | RWP | Clay |  |  | 175.1 | GOCATOR2342 | Continuous |  | 08/11/2017 |  | MnROAD Low Volume Road | 1315 | 27220
728-I-2017 | 728 | Inside | Flexible | 03/18/2021 | Aggregate |  | 2 | LWP | Clay |  |  | 112 | GOCATOR2342 | Continuous |  | 08/11/2017 |  | MnROAD Low Volume Road | 1315 | 27220
728-O-2017 | 728 | Outside | Flexible | 03/18/2021 | Aggregate |  | 1 | LWP | Clay |  |  | 121.6 | GOCATOR2342 | Continuous |  | 08/11/2017 |  | MnROAD Low Volume Road | 1315
728-O-2017 | 728 | Outside | Flexible | 03/18/2021 | Aggregate |  | 1 | RWP | Clay |  |  | 131.8 | GOCATOR2342 | Continuous |  | 08/11/2017 |  | MnROAD Low Volume Road | 1315
728-O-2017 | 728 | Outside | Flexible | 03/18/2021 | Aggregate |  | 2 | LWP | Clay |  |  | 122.2 | GOCATOR2342 | Continuous |  | 08/11/2017 |  | MnROAD Low Volume Road | 1315
728-O-2017 | 728 | Outside | Flexible | 03/18/2021 | Aggregate |  | 2 | RWP | Clay |  |  | 132.4 | GOCATOR2342 | Continuous |  | 08/11/2017 |  | MnROAD Low Volume Road | 1315
728-I-2017 | 728 | Inside | Flexible | 05/12/2021 | Aggregate |  | 1 | RWP | Clay |  |  | 180.8 | GOCATOR2342 | Continuous |  | 08/11/2017 |  | MnROAD Low Volume Road | 1370 | 28304
728-I-2017 | 728 | Inside | Flexible | 05/12/2021 | Aggregate |  | 1 | LWP | Clay |  |  | 112.7 | GOCATOR2342 | Continuous |  | 08/11/2017 |  | MnROAD Low Volume Road | 1370 | 28304
728-I-2017 | 728 | Inside | Flexible | 05/12/2021 | Aggregate |  | 2 | LWP | Clay |  |  | 115.9 | GOCATOR2342 | Continuous |  | 08/11/2017 |  | MnROAD Low Volume Road | 1370 | 28304
728-I-2017 | 728 | Inside | Flexible | 05/12/2021 | Aggregate |  | 2 | RWP | Clay |  |  | 175.1 | GOCATOR2342 | Continuous |  | 08/11/2017 |  | MnROAD Low Volume Road | 1370 | 28304
728-I-2017 | 728 | Inside | Flexible | 05/12/2021 | Aggregate |  | 3 | RWP | Clay |  |  | 172.5 | GOCATOR2342 | Continuous |  | 08/11/2017 |  | MnROAD Low Volume Road | 1370 | 28304
728-I-2017 | 728 | Inside | Flexible | 05/12/2021 | Aggregate |  | 3 | LWP | Clay |  |  | 110.1 | GOCATOR2342 | Continuous |  | 08/11/2017 |  | MnROAD Low Volume Road | 1370 | 28304
728-O-2017 | 728 | Outside | Flexible | 05/12/2021 | Aggregate |  | 1 | LWP | Clay |  |  | 118.4 | GOCATOR2342 | Continuous |  | 08/11/2017 |  | MnROAD Low Volume Road | 1370
728-O-2017 | 728 | Outside | Flexible | 05/12/2021 | Aggregate |  | 1 | RWP | Clay |  |  | 128 | GOCATOR2342 | Continuous |  | 08/11/2017 |  | MnROAD Low Volume Road | 1370
728-O-2017 | 728 | Outside | Flexible | 05/12/2021 | Aggregate |  | 2 | RWP | Clay |  |  | 129.2 | GOCATOR2342 | Continuous |  | 08/11/2017 |  | MnROAD Low Volume Road | 1370
728-O-2017 | 728 | Outside | Flexible | 05/12/2021 | Aggregate |  | 2 | LWP | Clay |  |  | 120.3 | GOCATOR2342 | Continuous |  | 08/11/2017 |  | MnROAD Low Volume Road | 1370
728-O-2017 | 728 | Outside | Flexible | 05/12/2021 | Aggregate |  | 3 | RWP | Clay |  |  | 84.7 | GOCATOR2342 | Continuous |  | 08/11/2017 |  | MnROAD Low Volume Road | 1370
728-O-2017 | 728 | Outside | Flexible | 05/12/2021 | Aggregate |  | 3 | LWP | Clay |  |  | 77 | GOCATOR2342 | Continuous |  | 08/11/2017 |  | MnROAD Low Volume Road | 1370
728-I-2017 | 728 | Inside | Flexible | 09/12/2021 | Aggregate |  | 1 | LWP | Clay |  |  | 108.9 | GOCATOR2342 | Continuous |  | 08/11/2017 |  | MnROAD Low Volume Road | 1493 | 32755
728-I-2017 | 728 | Inside | Flexible | 09/12/2021 | Aggregate |  | 1 | RWP | Clay |  |  | 185.9 | GOCATOR2342 | Continuous |  | 08/11/2017 |  | MnROAD Low Volume Road | 1493 | 32755
728-I-2017 | 728 | Inside | Flexible | 09/12/2021 | Aggregate |  | 2 | RWP | Clay |  |  | 185.9 | GOCATOR2342 | Continuous |  | 08/11/2017 |  | MnROAD Low Volume Road | 1493 | 32755
728-I-2017 | 728 | Inside | Flexible | 09/12/2021 | Aggregate |  | 2 | LWP | Clay |  |  | 129.2 | GOCATOR2342 | Continuous |  | 08/11/2017 |  | MnROAD Low Volume Road | 1493 | 32755
728-O-2017 | 728 | Outside | Flexible | 09/12/2021 | Aggregate |  | 1 | RWP | Clay |  |  | 103.1 | GOCATOR2342 | Continuous |  | 08/11/2017 |  | MnROAD Low Volume Road | 1493
728-O-2017 | 728 | Outside | Flexible | 09/12/2021 | Aggregate |  | 1 | LWP | Clay |  |  | 86.6 | GOCATOR2342 | Continuous |  | 08/11/2017 |  | MnROAD Low Volume Road | 1493
728-O-2017 | 728 | Outside | Flexible | 09/12/2021 | Aggregate |  | 2 | RWP | Clay |  |  | 102.5 | GOCATOR2342 | Continuous |  | 08/11/2017 |  | MnROAD Low Volume Road | 1493
728-O-2017 | 728 | Outside | Flexible | 09/12/2021 | Aggregate |  | 2 | LWP | Clay |  |  | 87.2 | GOCATOR2342 | Continuous |  | 08/11/2017 |  | MnROAD Low Volume Road | 1493
728-I-2017 | 728 | Inside | Flexible | 11/10/2021 | Aggregate |  | 1 | LWP | Clay |  |  | 115.2 | GOCATOR2342 | Continuous |  | 08/11/2017 |  | MnROAD Low Volume Road | 1552 | 35402
728-I-2017 | 728 | Inside | Flexible | 11/10/2021 | Aggregate |  | 1 | RWP | Clay |  |  | 176.3 | GOCATOR2342 | Continuous |  | 08/11/2017 |  | MnROAD Low Volume Road | 1552 | 35402
728-I-2017 | 728 | Inside | Flexible | 11/10/2021 | Aggregate |  | 2 | RWP | Clay |  |  | 177 | GOCATOR2342 | Continuous |  | 08/11/2017 |  | MnROAD Low Volume Road | 1552 | 35402
728-I-2017 | 728 | Inside | Flexible | 11/10/2021 | Aggregate |  | 2 | LWP | Clay |  |  | 118.4 | GOCATOR2342 | Continuous |  | 08/11/2017 |  | MnROAD Low Volume Road | 1552 | 35402
728-O-2017 | 728 | Outside | Flexible | 11/10/2021 | Aggregate |  | 1 | RWP | Clay |  |  | 128 | GOCATOR2342 | Continuous |  | 08/11/2017 |  | MnROAD Low Volume Road | 1552
728-O-2017 | 728 | Outside | Flexible | 11/10/2021 | Aggregate |  | 1 | LWP | Clay |  |  | 117.8 | GOCATOR2342 | Continuous |  | 08/11/2017 |  | MnROAD Low Volume Road | 1552
728-O-2017 | 728 | Outside | Flexible | 11/10/2021 | Aggregate |  | 2 | RWP | Clay |  |  | 125.4 | GOCATOR2342 | Continuous |  | 08/11/2017 |  | MnROAD Low Volume Road | 1552
728-O-2017 | 728 | Outside | Flexible | 11/10/2021 | Aggregate |  | 2 | LWP | Clay |  |  | 118.4 | GOCATOR2342 | Continuous |  | 08/11/2017 |  | MnROAD Low Volume Road | 1552
728-I-2017 | 728 | Inside | Flexible | 09/14/2022 | Aggregate |  | 1 | RWP | Clay |  |  | 197.3 | GOCATOR2342 | Continuous |  | 08/11/2017 |  | MnROAD Low Volume Road | 1860 | 42558
728-I-2017 | 728 | Inside | Flexible | 09/14/2022 | Aggregate |  | 1 | LWP | Clay |  |  | 126.7 | GOCATOR2342 | Continuous |  | 08/11/2017 |  | MnROAD Low Volume Road | 1860 | 42558
728-I-2017 | 728 | Inside | Flexible | 09/14/2022 | Aggregate |  | 2 | LWP | Clay |  |  | 138.1 | GOCATOR2342 | Continuous |  | 08/11/2017 |  | MnROAD Low Volume Road | 1860 | 42558
728-I-2017 | 728 | Inside | Flexible | 09/14/2022 | Aggregate |  | 2 | RWP | Clay |  |  | 190.3 | GOCATOR2342 | Continuous |  | 08/11/2017 |  | MnROAD Low Volume Road | 1860 | 42558
728-O-2017 | 728 | Outside | Flexible | 09/14/2022 | Aggregate |  | 1 | LWP | Clay |  |  | 88.5 | GOCATOR2342 | Continuous |  | 08/11/2017 |  | MnROAD Low Volume Road | 1860
728-O-2017 | 728 | Outside | Flexible | 09/14/2022 | Aggregate |  | 1 | RWP | Clay |  |  | 105 | GOCATOR2342 | Continuous |  | 08/11/2017 |  | MnROAD Low Volume Road | 1860
728-O-2017 | 728 | Outside | Flexible | 09/14/2022 | Aggregate |  | 2 | LWP | Clay |  |  | 87.2 | GOCATOR2342 | Continuous |  | 08/11/2017 |  | MnROAD Low Volume Road | 1860
728-O-2017 | 728 | Outside | Flexible | 09/14/2022 | Aggregate |  | 2 | RWP | Clay |  |  | 107.6 | GOCATOR2342 | Continuous |  | 08/11/2017 |  | MnROAD Low Volume Road | 1860
728-I-2017 | 728 | Inside | Flexible | 05/10/2023 | Aggregate |  | 1 | RWP | Clay |  |  | 194.8 | GOCATOR2342 | Continuous |  | 08/11/2017 |  | MnROAD Low Volume Road | 2098 | 43449
728-I-2017 | 728 | Inside | Flexible | 05/10/2023 | Aggregate |  | 1 | LWP | Clay |  |  | 131.8 | GOCATOR2342 | Continuous |  | 08/11/2017 |  | MnROAD Low Volume Road | 2098 | 43449
728-I-2017 | 728 | Inside | Flexible | 05/10/2023 | Aggregate |  | 2 | RWP | Clay |  |  | 191.6 | GOCATOR2342 | Continuous |  | 08/11/2017 |  | MnROAD Low Volume Road | 2098 | 43449
728-I-2017 | 728 | Inside | Flexible | 05/10/2023 | Aggregate |  | 2 | LWP | Clay |  |  | 133 | GOCATOR2342 | Continuous |  | 08/11/2017 |  | MnROAD Low Volume Road | 2098 | 43449
728-O-2017 | 728 | Outside | Flexible | 05/10/2023 | Aggregate |  | 1 | LWP | Clay |  |  | 89.8 | GOCATOR2342 | Continuous |  | 08/11/2017 |  | MnROAD Low Volume Road | 2098
728-O-2017 | 728 | Outside | Flexible | 05/10/2023 | Aggregate |  | 1 | RWP | Clay |  |  | 106.3 | GOCATOR2342 | Continuous |  | 08/11/2017 |  | MnROAD Low Volume Road | 2098
728-O-2017 | 728 | Outside | Flexible | 05/10/2023 | Aggregate |  | 2 | LWP | Clay |  |  | 88.5 | GOCATOR2342 | Continuous |  | 08/11/2017 |  | MnROAD Low Volume Road | 2098
728-O-2017 | 728 | Outside | Flexible | 05/10/2023 | Aggregate |  | 2 | RWP | Clay |  |  | 106.9 | GOCATOR2342 | Continuous |  | 08/11/2017 |  | MnROAD Low Volume Road | 2098
728-I-2017 | 728 | Inside | Flexible | 07/18/2023 | Aggregate |  | 1 | RWP | Clay |  |  | 189.7 | GOCATOR2342 | Continuous |  | 08/11/2017 |  | MnROAD Low Volume Road | 2167 | 43449
728-I-2017 | 728 | Inside | Flexible | 07/18/2023 | Aggregate |  | 1 | LWP | Clay |  |  | 131.1 | GOCATOR2342 | Continuous |  | 08/11/2017 |  | MnROAD Low Volume Road | 2167 | 43449
728-I-2017 | 728 | Inside | Flexible | 07/18/2023 | Aggregate |  | 2 | LWP | Clay |  |  | 134.3 | GOCATOR2342 | Continuous |  | 08/11/2017 |  | MnROAD Low Volume Road | 2167 | 43449
728-I-2017 | 728 | Inside | Flexible | 07/18/2023 | Aggregate |  | 2 | RWP | Clay |  |  | 188.4 | GOCATOR2342 | Continuous |  | 08/11/2017 |  | MnROAD Low Volume Road | 2167 | 43449
728-O-2017 | 728 | Outside | Flexible | 07/18/2023 | Aggregate |  | 1 | RWP | Clay |  |  | 106.3 | GOCATOR2342 | Continuous |  | 08/11/2017 |  | MnROAD Low Volume Road | 2167
728-O-2017 | 728 | Outside | Flexible | 07/18/2023 | Aggregate |  | 1 | LWP | Clay |  |  | 91.7 | GOCATOR2342 | Continuous |  | 08/11/2017 |  | MnROAD Low Volume Road | 2167
728-O-2017 | 728 | Outside | Flexible | 07/18/2023 | Aggregate |  | 2 | LWP | Clay |  |  | 92.9 | GOCATOR2342 | Continuous |  | 08/11/2017 |  | MnROAD Low Volume Road | 2167
728-O-2017 | 728 | Outside | Flexible | 07/18/2023 | Aggregate |  | 2 | RWP | Clay |  |  | 108.2 | GOCATOR2342 | Continuous |  | 08/11/2017 |  | MnROAD Low Volume Road | 2167
805-D-2017 | 805 | Driving | Rigid | 09/08/2017 | Concrete | Aggregate | 1 | LWP | Clay |  |  | 110.8 | 3K LINE LASER | Continuous |  | 06/06/2017 | 09/30/2020 | MnROAD Mainline - Interstate 94 | 94
805-D-2017 | 805 | Driving | Rigid | 09/08/2017 | Concrete | Aggregate | 1 | RWP | Clay |  |  | 113.9 | 3K LINE LASER | Continuous |  | 06/06/2017 | 09/30/2020 | MnROAD Mainline - Interstate 94 | 94
805-D-2017 | 805 | Driving | Rigid | 09/08/2017 | Concrete | Aggregate | 2 | LWP | Clay |  |  | 110.8 | 3K LINE LASER | Continuous |  | 06/06/2017 | 09/30/2020 | MnROAD Mainline - Interstate 94 | 94
805-D-2017 | 805 | Driving | Rigid | 09/08/2017 | Concrete | Aggregate | 2 | RWP | Clay |  |  | 112.7 | 3K LINE LASER | Continuous |  | 06/06/2017 | 09/30/2020 | MnROAD Mainline - Interstate 94 | 94
805-P-2017 | 805 | Passing | Rigid | 09/08/2017 | Concrete | Aggregate | 1 | RWP | Clay |  |  | 105 | 3K LINE LASER | Continuous |  | 06/06/2017 | 05/01/2022 | MnROAD Mainline - Interstate 94 | 94
805-P-2017 | 805 | Passing | Rigid | 09/08/2017 | Concrete | Aggregate | 1 | LWP | Clay |  |  | 98.7 | 3K LINE LASER | Continuous |  | 06/06/2017 | 05/01/2022 | MnROAD Mainline - Interstate 94 | 94
805-P-2017 | 805 | Passing | Rigid | 09/08/2017 | Concrete | Aggregate | 2 | RWP | Clay |  |  | 100.6 | 3K LINE LASER | Continuous |  | 06/06/2017 | 05/01/2022 | MnROAD Mainline - Interstate 94 | 94
805-P-2017 | 805 | Passing | Rigid | 09/08/2017 | Concrete | Aggregate | 2 | LWP | Clay |  |  | 101.9 | 3K LINE LASER | Continuous |  | 06/06/2017 | 05/01/2022 | MnROAD Mainline - Interstate 94 | 94
805-D-2017 | 805 | Driving | Rigid | 11/06/2017 | Concrete | Aggregate | 1 | RWP | Clay |  |  | 110.1 | 3K LINE LASER | Continuous |  | 06/06/2017 | 09/30/2020 | MnROAD Mainline - Interstate 94 | 153 | 230472
805-D-2017 | 805 | Driving | Rigid | 11/06/2017 | Concrete | Aggregate | 1 | LWP | Clay |  |  | 113.3 | 3K LINE LASER | Continuous |  | 06/06/2017 | 09/30/2020 | MnROAD Mainline - Interstate 94 | 153 | 230472
805-D-2017 | 805 | Driving | Rigid | 11/06/2017 | Concrete | Aggregate | 2 | RWP | Clay |  |  | 108.2 | 3K LINE LASER | Continuous |  | 06/06/2017 | 09/30/2020 | MnROAD Mainline - Interstate 94 | 153 | 230472
805-D-2017 | 805 | Driving | Rigid | 11/06/2017 | Concrete | Aggregate | 2 | LWP | Clay |  |  | 116.5 | 3K LINE LASER | Continuous |  | 06/06/2017 | 09/30/2020 | MnROAD Mainline - Interstate 94 | 153 | 230472
805-P-2017 | 805 | Passing | Rigid | 11/06/2017 | Concrete | Aggregate | 1 | LWP | Clay |  |  | 109.5 | 3K LINE LASER | Continuous |  | 06/06/2017 | 05/01/2022 | MnROAD Mainline - Interstate 94 | 153 | 27789
805-P-2017 | 805 | Passing | Rigid | 11/06/2017 | Concrete | Aggregate | 1 | RWP | Clay |  |  | 104.4 | 3K LINE LASER | Continuous |  | 06/06/2017 | 05/01/2022 | MnROAD Mainline - Interstate 94 | 153 | 27789
805-P-2017 | 805 | Passing | Rigid | 11/06/2017 | Concrete | Aggregate | 2 | LWP | Clay |  |  | 106.9 | 3K LINE LASER | Continuous |  | 06/06/2017 | 05/01/2022 | MnROAD Mainline - Interstate 94 | 153 | 27789
805-P-2017 | 805 | Passing | Rigid | 11/06/2017 | Concrete | Aggregate | 2 | RWP | Clay |  |  | 106.3 | 3K LINE LASER | Continuous |  | 06/06/2017 | 05/01/2022 | MnROAD Mainline - Interstate 94 | 153 | 27789
805-D-2017 | 805 | Driving | Rigid | 03/14/2018 | Concrete | Aggregate | 1 | RWP | Clay |  |  | 135.6 | 3K LINE LASER | Continuous | Lasers spaced within LTTP wheel path by 0.12 ft | 06/06/2017 | 09/30/2020 | MnROAD Mainline - Interstate 94 | 281 | 694430
805-D-2017 | 805 | Driving | Rigid | 03/14/2018 | Concrete | Aggregate | 1 | LWP | Clay |  |  | 119 | 3K LINE LASER | Continuous | Lasers spaced within LTTP wheel path by 0.12 ft | 06/06/2017 | 09/30/2020 | MnROAD Mainline - Interstate 94 | 281 | 694430
805-D-2017 | 805 | Driving | Rigid | 03/14/2018 | Concrete | Aggregate | 2 | LWP | Clay |  |  | 116.5 | 3K LINE LASER | Continuous | Lasers spaced within LTTP wheel path by 0.12 ft | 06/06/2017 | 09/30/2020 | MnROAD Mainline - Interstate 94 | 281 | 694430
805-D-2017 | 805 | Driving | Rigid | 03/14/2018 | Concrete | Aggregate | 2 | RWP | Clay |  |  | 136.2 | 3K LINE LASER | Continuous | Lasers spaced within LTTP wheel path by 0.12 ft | 06/06/2017 | 09/30/2020 | MnROAD Mainline - Interstate 94 | 281 | 694430
805-P-2017 | 805 | Passing | Rigid | 03/14/2018 | Concrete | Aggregate | 1 | LWP | Clay |  |  | 116.5 | 3K LINE LASER | Continuous | Lasers spaced within LTTP wheel path by 0.12 ft | 06/06/2017 | 05/01/2022 | MnROAD Mainline - Interstate 94 | 281 | 82755
805-P-2017 | 805 | Passing | Rigid | 03/14/2018 | Concrete | Aggregate | 1 | RWP | Clay |  |  | 121 | 3K LINE LASER | Continuous | Lasers spaced within LTTP wheel path by 0.12 ft | 06/06/2017 | 05/01/2022 | MnROAD Mainline - Interstate 94 | 281 | 82755
805-P-2017 | 805 | Passing | Rigid | 03/14/2018 | Concrete | Aggregate | 2 | LWP | Clay |  |  | 113.9 | 3K LINE LASER | Continuous | Lasers spaced within LTTP wheel path by 0.12 ft | 06/06/2017 | 05/01/2022 | MnROAD Mainline - Interstate 94 | 281 | 82755
805-P-2017 | 805 | Passing | Rigid | 03/14/2018 | Concrete | Aggregate | 2 | RWP | Clay |  |  | 114.6 | 3K LINE LASER | Continuous | Lasers spaced within LTTP wheel path by 0.12 ft | 06/06/2017 | 05/01/2022 | MnROAD Mainline - Interstate 94 | 281 | 82755
805-D-2017 | 805 | Driving | Rigid | 04/23/2018 | Concrete | Aggregate | 1 | RWP | Clay |  |  | 103.1 | 3K LINE LASER | Continuous |  | 06/06/2017 | 09/30/2020 | MnROAD Mainline - Interstate 94 | 321 | 855523
805-D-2017 | 805 | Driving | Rigid | 04/23/2018 | Concrete | Aggregate | 1 | LWP | Clay |  |  | 98.7 | 3K LINE LASER | Continuous |  | 06/06/2017 | 09/30/2020 | MnROAD Mainline - Interstate 94 | 321 | 855523
805-D-2017 | 805 | Driving | Rigid | 04/23/2018 | Concrete | Aggregate | 2 | RWP | Clay |  |  | 101.2 | 3K LINE LASER | Continuous |  | 06/06/2017 | 09/30/2020 | MnROAD Mainline - Interstate 94 | 321 | 855523
805-D-2017 | 805 | Driving | Rigid | 04/23/2018 | Concrete | Aggregate | 2 | LWP | Clay |  |  | 100.6 | 3K LINE LASER | Continuous |  | 06/06/2017 | 09/30/2020 | MnROAD Mainline - Interstate 94 | 321 | 855523
805-P-2017 | 805 | Passing | Rigid | 04/23/2018 | Concrete | Aggregate | 1 | LWP | Clay |  |  | 88.5 | 3K LINE LASER | Continuous |  | 06/06/2017 | 05/01/2022 | MnROAD Mainline - Interstate 94 | 321 | 118532
805-P-2017 | 805 | Passing | Rigid | 04/23/2018 | Concrete | Aggregate | 1 | RWP | Clay |  |  | 89.8 | 3K LINE LASER | Continuous |  | 06/06/2017 | 05/01/2022 | MnROAD Mainline - Interstate 94 | 321 | 118532
805-P-2017 | 805 | Passing | Rigid | 04/23/2018 | Concrete | Aggregate | 2 | RWP | Clay |  |  | 88.5 | 3K LINE LASER | Continuous |  | 06/06/2017 | 05/01/2022 | MnROAD Mainline - Interstate 94 | 321 | 118532
805-P-2017 | 805 | Passing | Rigid | 04/23/2018 | Concrete | Aggregate | 2 | LWP | Clay |  |  | 88.5 | 3K LINE LASER | Continuous |  | 06/06/2017 | 05/01/2022 | MnROAD Mainline - Interstate 94 | 321 | 118532
805-D-2017 | 805 | Driving | Rigid | 07/05/2018 | Concrete | Aggregate | 1 | LWP | Clay |  |  | 102.5 | 3K LINE LASER | Continuous |  | 06/06/2017 | 09/30/2020 | MnROAD Mainline - Interstate 94 | 394 | 1149749
805-D-2017 | 805 | Driving | Rigid | 07/05/2018 | Concrete | Aggregate | 1 | RWP | Clay |  |  | 103.8 | 3K LINE LASER | Continuous |  | 06/06/2017 | 09/30/2020 | MnROAD Mainline - Interstate 94 | 394 | 1149749
805-D-2017 | 805 | Driving | Rigid | 07/05/2018 | Concrete | Aggregate | 2 | LWP | Clay |  |  | 103.1 | 3K LINE LASER | Continuous |  | 06/06/2017 | 09/30/2020 | MnROAD Mainline - Interstate 94 | 394 | 1149749
805-D-2017 | 805 | Driving | Rigid | 07/05/2018 | Concrete | Aggregate | 2 | RWP | Clay |  |  | 99.3 | 3K LINE LASER | Continuous |  | 06/06/2017 | 09/30/2020 | MnROAD Mainline - Interstate 94 | 394 | 1149749
805-P-2017 | 805 | Passing | Rigid | 07/05/2018 | Concrete | Aggregate | 1 | LWP | Clay |  |  | 86.6 | 3K LINE LASER | Continuous |  | 06/06/2017 | 05/01/2022 | MnROAD Mainline - Interstate 94 | 394 | 186692
805-P-2017 | 805 | Passing | Rigid | 07/05/2018 | Concrete | Aggregate | 1 | RWP | Clay |  |  | 86.6 | 3K LINE LASER | Continuous |  | 06/06/2017 | 05/01/2022 | MnROAD Mainline - Interstate 94 | 394 | 186692
805-P-2017 | 805 | Passing | Rigid | 07/05/2018 | Concrete | Aggregate | 2 | RWP | Clay |  |  | 84 | 3K LINE LASER | Continuous |  | 06/06/2017 | 05/01/2022 | MnROAD Mainline - Interstate 94 | 394 | 186692
805-P-2017 | 805 | Passing | Rigid | 07/05/2018 | Concrete | Aggregate | 2 | LWP | Clay |  |  | 86.6 | 3K LINE LASER | Continuous |  | 06/06/2017 | 05/01/2022 | MnROAD Mainline - Interstate 94 | 394 | 186692
805-D-2017 | 805 | Driving | Rigid | 08/13/2018 | Concrete | Aggregate | 1 | RWP | Clay |  |  | 113.9 | 3K LINE LASER | Continuous |  | 06/06/2017 | 09/30/2020 | MnROAD Mainline - Interstate 94 | 433 | 1325926
805-D-2017 | 805 | Driving | Rigid | 08/13/2018 | Concrete | Aggregate | 1 | LWP | Clay |  |  | 106.9 | 3K LINE LASER | Continuous |  | 06/06/2017 | 09/30/2020 | MnROAD Mainline - Interstate 94 | 433 | 1325926
805-D-2017 | 805 | Driving | Rigid | 08/13/2018 | Concrete | Aggregate | 2 | LWP | Clay |  |  | 105.7 | 3K LINE LASER | Continuous |  | 06/06/2017 | 09/30/2020 | MnROAD Mainline - Interstate 94 | 433 | 1325926
805-D-2017 | 805 | Driving | Rigid | 08/13/2018 | Concrete | Aggregate | 2 | RWP | Clay |  |  | 110.8 | 3K LINE LASER | Continuous |  | 06/06/2017 | 09/30/2020 | MnROAD Mainline - Interstate 94 | 433 | 1325926
805-P-2017 | 805 | Passing | Rigid | 08/13/2018 | Concrete | Aggregate | 1 | LWP | Clay |  |  | 96.1 | 3K LINE LASER | Continuous |  | 06/06/2017 | 05/01/2022 | MnROAD Mainline - Interstate 94 | 433 | 231270
805-P-2017 | 805 | Passing | Rigid | 08/13/2018 | Concrete | Aggregate | 1 | RWP | Clay |  |  | 95.5 | 3K LINE LASER | Continuous |  | 06/06/2017 | 05/01/2022 | MnROAD Mainline - Interstate 94 | 433 | 231270
805-P-2017 | 805 | Passing | Rigid | 08/13/2018 | Concrete | Aggregate | 2 | RWP | Clay |  |  | 88.5 | 3K LINE LASER | Continuous |  | 06/06/2017 | 05/01/2022 | MnROAD Mainline - Interstate 94 | 433 | 231270
805-P-2017 | 805 | Passing | Rigid | 08/13/2018 | Concrete | Aggregate | 2 | LWP | Clay |  |  | 95.5 | 3K LINE LASER | Continuous |  | 06/06/2017 | 05/01/2022 | MnROAD Mainline - Interstate 94 | 433 | 231270
805-D-2017 | 805 | Driving | Rigid | 10/02/2018 | Concrete | Aggregate | 1 | RWP | Clay |  |  | 123.5 | 3K LINE LASER | Continuous |  | 06/06/2017 | 09/30/2020 | MnROAD Mainline - Interstate 94 | 483 | 1438419
805-D-2017 | 805 | Driving | Rigid | 10/02/2018 | Concrete | Aggregate | 1 | LWP | Clay |  |  | 104.4 | 3K LINE LASER | Continuous |  | 06/06/2017 | 09/30/2020 | MnROAD Mainline - Interstate 94 | 483 | 1438419
805-D-2017 | 805 | Driving | Rigid | 10/02/2018 | Concrete | Aggregate | 2 | RWP | Clay |  |  | 116.5 | 3K LINE LASER | Continuous |  | 06/06/2017 | 09/30/2020 | MnROAD Mainline - Interstate 94 | 483 | 1438419
805-D-2017 | 805 | Driving | Rigid | 10/02/2018 | Concrete | Aggregate | 2 | LWP | Clay |  |  | 108.2 | 3K LINE LASER | Continuous |  | 06/06/2017 | 09/30/2020 | MnROAD Mainline - Interstate 94 | 483 | 1438419
805-P-2017 | 805 | Passing | Rigid | 10/02/2018 | Concrete | Aggregate | 1 | LWP | Clay |  |  | 113.3 | 3K LINE LASER | Continuous |  | 06/06/2017 | 05/01/2022 | MnROAD Mainline - Interstate 94 | 483 | 274913
805-P-2017 | 805 | Passing | Rigid | 10/02/2018 | Concrete | Aggregate | 1 | RWP | Clay |  |  | 113.9 | 3K LINE LASER | Continuous |  | 06/06/2017 | 05/01/2022 | MnROAD Mainline - Interstate 94 | 483 | 274913
805-P-2017 | 805 | Passing | Rigid | 10/02/2018 | Concrete | Aggregate | 2 | LWP | Clay |  |  | 118.4 | 3K LINE LASER | Continuous |  | 06/06/2017 | 05/01/2022 | MnROAD Mainline - Interstate 94 | 483 | 274913
805-P-2017 | 805 | Passing | Rigid | 10/02/2018 | Concrete | Aggregate | 2 | RWP | Clay |  |  | 115.2 | 3K LINE LASER | Continuous |  | 06/06/2017 | 05/01/2022 | MnROAD Mainline - Interstate 94 | 483 | 274913
805-D-2017 | 805 | Driving | Rigid | 03/19/2019 | Concrete | Aggregate | 1 | LWP | Clay |  |  | 107.6 | GOCATOR2342 | Continuous |  | 06/06/2017 | 09/30/2020 | MnROAD Mainline - Interstate 94 | 651 | 1889532
805-D-2017 | 805 | Driving | Rigid | 03/19/2019 | Concrete | Aggregate | 1 | RWP | Clay |  |  | 112 | GOCATOR2342 | Continuous |  | 06/06/2017 | 09/30/2020 | MnROAD Mainline - Interstate 94 | 651 | 1889532
805-D-2017 | 805 | Driving | Rigid | 03/19/2019 | Concrete | Aggregate | 2 | LWP | Clay |  |  | 117.1 | GOCATOR2342 | Continuous |  | 06/06/2017 | 09/30/2020 | MnROAD Mainline - Interstate 94 | 651 | 1889532
805-D-2017 | 805 | Driving | Rigid | 03/19/2019 | Concrete | Aggregate | 2 | RWP | Clay |  |  | 112 | GOCATOR2342 | Continuous |  | 06/06/2017 | 09/30/2020 | MnROAD Mainline - Interstate 94 | 651 | 1889532
805-P-2017 | 805 | Passing | Rigid | 03/19/2019 | Concrete | Aggregate | 1 | RWP | Clay |  |  | 107.6 | GOCATOR2342 | Continuous |  | 06/06/2017 | 05/01/2022 | MnROAD Mainline - Interstate 94 | 651 | 397986
805-P-2017 | 805 | Passing | Rigid | 03/19/2019 | Concrete | Aggregate | 1 | LWP | Clay |  |  | 98.7 | GOCATOR2342 | Continuous |  | 06/06/2017 | 05/01/2022 | MnROAD Mainline - Interstate 94 | 651 | 397986
805-P-2017 | 805 | Passing | Rigid | 03/19/2019 | Concrete | Aggregate | 2 | LWP | Clay |  |  | 93.6 | GOCATOR2342 | Continuous |  | 06/06/2017 | 05/01/2022 | MnROAD Mainline - Interstate 94 | 651 | 397986
805-P-2017 | 805 | Passing | Rigid | 03/19/2019 | Concrete | Aggregate | 2 | RWP | Clay |  |  | 97.4 | GOCATOR2342 | Continuous |  | 06/06/2017 | 05/01/2022 | MnROAD Mainline - Interstate 94 | 651 | 397986
805-D-2017 | 805 | Driving | Rigid | 05/21/2019 | Concrete | Aggregate | 1 | RWP | Clay |  |  | 118.4 | GOCATOR2342 | Continuous |  | 06/06/2017 | 09/30/2020 | MnROAD Mainline - Interstate 94 | 714 | 2118064
805-D-2017 | 805 | Driving | Rigid | 05/21/2019 | Concrete | Aggregate | 1 | LWP | Clay |  |  | 118.4 | GOCATOR2342 | Continuous |  | 06/06/2017 | 09/30/2020 | MnROAD Mainline - Interstate 94 | 714 | 2118064
805-D-2017 | 805 | Driving | Rigid | 05/21/2019 | Concrete | Aggregate | 2 | LWP | Clay |  |  | 116.5 | GOCATOR2342 | Continuous |  | 06/06/2017 | 09/30/2020 | MnROAD Mainline - Interstate 94 | 714 | 2118064
805-D-2017 | 805 | Driving | Rigid | 05/21/2019 | Concrete | Aggregate | 2 | RWP | Clay |  |  | 113.3 | GOCATOR2342 | Continuous |  | 06/06/2017 | 09/30/2020 | MnROAD Mainline - Interstate 94 | 714 | 2118064
805-P-2017 | 805 | Passing | Rigid | 05/21/2019 | Concrete | Aggregate | 1 | RWP | Clay |  |  | 111.4 | GOCATOR2342 | Continuous |  | 06/06/2017 | 05/01/2022 | MnROAD Mainline - Interstate 94 | 714 | 456125
805-P-2017 | 805 | Passing | Rigid | 05/21/2019 | Concrete | Aggregate | 1 | LWP | Clay |  |  | 103.8 | GOCATOR2342 | Continuous |  | 06/06/2017 | 05/01/2022 | MnROAD Mainline - Interstate 94 | 714 | 456125
805-P-2017 | 805 | Passing | Rigid | 05/21/2019 | Concrete | Aggregate | 2 | LWP | Clay |  |  | 107.6 | GOCATOR2342 | Continuous |  | 06/06/2017 | 05/01/2022 | MnROAD Mainline - Interstate 94 | 714 | 456125
805-P-2017 | 805 | Passing | Rigid | 05/21/2019 | Concrete | Aggregate | 2 | RWP | Clay |  |  | 110.8 | GOCATOR2342 | Continuous |  | 06/06/2017 | 05/01/2022 | MnROAD Mainline - Interstate 94 | 714 | 456125
805-D-2017 | 805 | Driving | Rigid | 08/29/2019 | Concrete | Aggregate | 1 | RWP | Clay |  |  | 128 | GOCATOR2342 | Continuous |  | 06/06/2017 | 09/30/2020 | MnROAD Mainline - Interstate 94 | 814 | 2366436
805-D-2017 | 805 | Driving | Rigid | 08/29/2019 | Concrete | Aggregate | 1 | LWP | Clay |  |  | 115.9 | GOCATOR2342 | Continuous |  | 06/06/2017 | 09/30/2020 | MnROAD Mainline - Interstate 94 | 814 | 2366436
805-D-2017 | 805 | Driving | Rigid | 08/29/2019 | Concrete | Aggregate | 2 | LWP | Clay |  |  | 113.3 | GOCATOR2342 | Continuous |  | 06/06/2017 | 09/30/2020 | MnROAD Mainline - Interstate 94 | 814 | 2366436
805-D-2017 | 805 | Driving | Rigid | 08/29/2019 | Concrete | Aggregate | 2 | RWP | Clay |  |  | 123.5 | GOCATOR2342 | Continuous |  | 06/06/2017 | 09/30/2020 | MnROAD Mainline - Interstate 94 | 814 | 2366436
805-P-2017 | 805 | Passing | Rigid | 08/29/2019 | Concrete | Aggregate | 1 | RWP | Clay |  |  | 111.4 | GOCATOR2342 | Continuous |  | 06/06/2017 | 05/01/2022 | MnROAD Mainline - Interstate 94 | 814 | 559009
805-P-2017 | 805 | Passing | Rigid | 08/29/2019 | Concrete | Aggregate | 1 | LWP | Clay |  |  | 108.2 | GOCATOR2342 | Continuous |  | 06/06/2017 | 05/01/2022 | MnROAD Mainline - Interstate 94 | 814 | 559009
805-P-2017 | 805 | Passing | Rigid | 08/29/2019 | Concrete | Aggregate | 2 | RWP | Clay |  |  | 103.1 | GOCATOR2342 | Continuous |  | 06/06/2017 | 05/01/2022 | MnROAD Mainline - Interstate 94 | 814 | 559009
805-P-2017 | 805 | Passing | Rigid | 08/29/2019 | Concrete | Aggregate | 2 | LWP | Clay |  |  | 106.3 | GOCATOR2342 | Continuous |  | 06/06/2017 | 05/01/2022 | MnROAD Mainline - Interstate 94 | 814 | 559009
805-D-2017 | 805 | Driving | Rigid | 10/24/2019 | Concrete | Aggregate | 1 | LWP | Clay |  |  | 123.5 | GOCATOR2342 | Continuous |  | 06/06/2017 | 09/30/2020 | MnROAD Mainline - Interstate 94 | 870 | 2540536
805-D-2017 | 805 | Driving | Rigid | 10/24/2019 | Concrete | Aggregate | 1 | RWP | Clay |  |  | 114.6 | GOCATOR2342 | Continuous |  | 06/06/2017 | 09/30/2020 | MnROAD Mainline - Interstate 94 | 870 | 2540536
805-D-2017 | 805 | Driving | Rigid | 10/24/2019 | Concrete | Aggregate | 2 | LWP | Clay |  |  | 122.9 | GOCATOR2342 | Continuous |  | 06/06/2017 | 09/30/2020 | MnROAD Mainline - Interstate 94 | 870 | 2540536
805-D-2017 | 805 | Driving | Rigid | 10/24/2019 | Concrete | Aggregate | 2 | RWP | Clay |  |  | 115.9 | GOCATOR2342 | Continuous |  | 06/06/2017 | 09/30/2020 | MnROAD Mainline - Interstate 94 | 870 | 2540536
805-P-2017 | 805 | Passing | Rigid | 10/24/2019 | Concrete | Aggregate | 1 | LWP | Clay |  |  | 110.8 | GOCATOR2342 | Continuous |  | 06/06/2017 | 05/01/2022 | MnROAD Mainline - Interstate 94 | 870 | 628461
805-P-2017 | 805 | Passing | Rigid | 10/24/2019 | Concrete | Aggregate | 1 | RWP | Clay |  |  | 104.4 | GOCATOR2342 | Continuous |  | 06/06/2017 | 05/01/2022 | MnROAD Mainline - Interstate 94 | 870 | 628461
805-P-2017 | 805 | Passing | Rigid | 10/24/2019 | Concrete | Aggregate | 2 | RWP | Clay |  |  | 105.7 | GOCATOR2342 | Continuous |  | 06/06/2017 | 05/01/2022 | MnROAD Mainline - Interstate 94 | 870 | 628461
805-P-2017 | 805 | Passing | Rigid | 10/24/2019 | Concrete | Aggregate | 2 | LWP | Clay |  |  | 108.9 | GOCATOR2342 | Continuous |  | 06/06/2017 | 05/01/2022 | MnROAD Mainline - Interstate 94 | 870 | 628461
805-D-2017 | 805 | Driving | Rigid | 03/09/2020 | Concrete | Aggregate | 1 | LWP | Clay |  |  | 150.2 | GOCATOR2342 | Continuous |  | 06/06/2017 | 09/30/2020 | MnROAD Mainline - Interstate 94 | 1007 | 3019600
805-D-2017 | 805 | Driving | Rigid | 03/09/2020 | Concrete | Aggregate | 1 | RWP | Clay |  |  | 149.6 | GOCATOR2342 | Continuous |  | 06/06/2017 | 09/30/2020 | MnROAD Mainline - Interstate 94 | 1007 | 3019600
805-D-2017 | 805 | Driving | Rigid | 03/09/2020 | Concrete | Aggregate | 2 | LWP | Clay |  |  | 136.9 | GOCATOR2342 | Continuous |  | 06/06/2017 | 09/30/2020 | MnROAD Mainline - Interstate 94 | 1007 | 3019600
805-D-2017 | 805 | Driving | Rigid | 03/09/2020 | Concrete | Aggregate | 2 | RWP | Clay |  |  | 139.4 | GOCATOR2342 | Continuous |  | 06/06/2017 | 09/30/2020 | MnROAD Mainline - Interstate 94 | 1007 | 3019600
805-P-2017 | 805 | Passing | Rigid | 03/09/2020 | Concrete | Aggregate | 1 | LWP | Clay |  |  | 115.2 | GOCATOR2342 | Continuous |  | 06/06/2017 | 05/01/2022 | MnROAD Mainline - Interstate 94 | 1007 | 759574
805-P-2017 | 805 | Passing | Rigid | 03/09/2020 | Concrete | Aggregate | 1 | RWP | Clay |  |  | 118.4 | GOCATOR2342 | Continuous |  | 06/06/2017 | 05/01/2022 | MnROAD Mainline - Interstate 94 | 1007 | 759574
805-D-2017 | 805 | Driving | Rigid | 08/05/2020 | Concrete | Aggregate | 1 | RWP | Clay |  |  | 244.4 | GOCATOR2342 | Continuous |  | 06/06/2017 | 09/30/2020 | MnROAD Mainline - Interstate 94 | 1156 | 3436794
805-D-2017 | 805 | Driving | Rigid | 08/05/2020 | Concrete | Aggregate | 1 | LWP | Clay |  |  | 222.8 | GOCATOR2342 | Continuous |  | 06/06/2017 | 09/30/2020 | MnROAD Mainline - Interstate 94 | 1156 | 3436794
805-D-2017 | 805 | Driving | Rigid | 08/05/2020 | Concrete | Aggregate | 2 | LWP | Clay |  |  | 219 | GOCATOR2342 | Continuous |  | 06/06/2017 | 09/30/2020 | MnROAD Mainline - Interstate 94 | 1156 | 3436794
805-D-2017 | 805 | Driving | Rigid | 08/05/2020 | Concrete | Aggregate | 2 | RWP | Clay |  |  | 290.3 | GOCATOR2342 | Continuous |  | 06/06/2017 | 09/30/2020 | MnROAD Mainline - Interstate 94 | 1156 | 3436794
805-P-2017 | 805 | Passing | Rigid | 08/05/2020 | Concrete | Aggregate | 1 | RWP | Clay |  |  | 145.8 | GOCATOR2342 | Continuous |  | 06/06/2017 | 05/01/2022 | MnROAD Mainline - Interstate 94 | 1156 | 899166
805-P-2017 | 805 | Passing | Rigid | 08/05/2020 | Concrete | Aggregate | 1 | LWP | Clay |  |  | 150.9 | GOCATOR2342 | Continuous |  | 06/06/2017 | 05/01/2022 | MnROAD Mainline - Interstate 94 | 1156 | 899166
805-P-2017 | 805 | Passing | Rigid | 08/05/2020 | Concrete | Aggregate | 2 | RWP | Clay |  |  | 145.8 | GOCATOR2342 | Continuous |  | 06/06/2017 | 05/01/2022 | MnROAD Mainline - Interstate 94 | 1156 | 899166
805-P-2017 | 805 | Passing | Rigid | 08/05/2020 | Concrete | Aggregate | 2 | LWP | Clay |  |  | 150.2 | GOCATOR2342 | Continuous |  | 06/06/2017 | 05/01/2022 | MnROAD Mainline - Interstate 94 | 1156 | 899166
| 805 | Driving |  | 03/18/2021 |  |  | 1 | LWP |  |  |  | 150.9 | GOCATOR2342 | Continuous
| 805 | Driving |  | 03/18/2021 |  |  | 1 | RWP |  |  |  | 179.5 | GOCATOR2342 | Continuous
| 805 | Driving |  | 03/18/2021 |  |  | 2 | LWP |  |  |  | 148.3 | GOCATOR2342 | Continuous
| 805 | Driving |  | 03/18/2021 |  |  | 2 | RWP |  |  |  | 182.7 | GOCATOR2342 | Continuous
805-P-2017 | 805 | Passing | Rigid | 03/18/2021 | Concrete | Aggregate | 1 | LWP | Clay |  |  | 120.3 | GOCATOR2342 | Continuous |  | 06/06/2017 | 05/01/2022 | MnROAD Mainline - Interstate 94 | 1381 | 1112506
805-P-2017 | 805 | Passing | Rigid | 03/18/2021 | Concrete | Aggregate | 1 | RWP | Clay |  |  | 112.7 | GOCATOR2342 | Continuous |  | 06/06/2017 | 05/01/2022 | MnROAD Mainline - Interstate 94 | 1381 | 1112506
805-P-2017 | 805 | Passing | Rigid | 03/18/2021 | Concrete | Aggregate | 2 | RWP | Clay |  |  | 112 | GOCATOR2342 | Continuous |  | 06/06/2017 | 05/01/2022 | MnROAD Mainline - Interstate 94 | 1381 | 1112506
805-P-2017 | 805 | Passing | Rigid | 03/18/2021 | Concrete | Aggregate | 2 | LWP | Clay |  |  | 120.3 | GOCATOR2342 | Continuous |  | 06/06/2017 | 05/01/2022 | MnROAD Mainline - Interstate 94 | 1381 | 1112506
| 805 | Driving |  | 05/12/2021 |  |  | 1 | RWP |  |  |  | 191 | GOCATOR2342 | Continuous
| 805 | Driving |  | 05/12/2021 |  |  | 1 | LWP |  |  |  | 151.5 | GOCATOR2342 | Continuous
| 805 | Driving |  | 05/12/2021 |  |  | 2 | LWP |  |  |  | 147 | GOCATOR2342 | Continuous
| 805 | Driving |  | 05/12/2021 |  |  | 2 | RWP |  |  |  | 185.9 | GOCATOR2342 | Continuous
805-P-2017 | 805 | Passing | Rigid | 05/12/2021 | Concrete | Aggregate | 1 | RWP | Clay |  |  | 126 | GOCATOR2342 | Continuous |  | 06/06/2017 | 05/01/2022 | MnROAD Mainline - Interstate 94 | 1436 | 1112506
805-P-2017 | 805 | Passing | Rigid | 05/12/2021 | Concrete | Aggregate | 1 | LWP | Clay |  |  | 132.4 | GOCATOR2342 | Continuous |  | 06/06/2017 | 05/01/2022 | MnROAD Mainline - Interstate 94 | 1436 | 1112506
805-P-2017 | 805 | Passing | Rigid | 05/12/2021 | Concrete | Aggregate | 2 | RWP | Clay |  |  | 136.9 | GOCATOR2342 | Continuous |  | 06/06/2017 | 05/01/2022 | MnROAD Mainline - Interstate 94 | 1436 | 1112506
805-P-2017 | 805 | Passing | Rigid | 05/12/2021 | Concrete | Aggregate | 2 | LWP | Clay |  |  | 137.5 | GOCATOR2342 | Continuous |  | 06/06/2017 | 05/01/2022 | MnROAD Mainline - Interstate 94 | 1436 | 1112506
| 805 | Driving |  | 08/16/2021 |  |  | 1 | LWP |  |  |  | 155.3 | GOCATOR2342 | Continuous
| 805 | Driving |  | 08/16/2021 |  |  | 1 | RWP |  |  |  | 194.8 | GOCATOR2342 | Continuous
| 805 | Driving |  | 08/16/2021 |  |  | 2 | LWP |  |  |  | 159.8 | GOCATOR2342 | Continuous
| 805 | Driving |  | 08/16/2021 |  |  | 2 | RWP |  |  |  | 193.5 | GOCATOR2342 | Continuous
805-P-2017 | 805 | Passing | Rigid | 08/16/2021 | Concrete | Aggregate | 1 | LWP | Clay |  |  | 165.5 | GOCATOR2342 | Continuous |  | 06/06/2017 | 05/01/2022 | MnROAD Mainline - Interstate 94 | 1532 | 1195327
805-P-2017 | 805 | Passing | Rigid | 08/16/2021 | Concrete | Aggregate | 1 | RWP | Clay |  |  | 159.1 | GOCATOR2342 | Continuous |  | 06/06/2017 | 05/01/2022 | MnROAD Mainline - Interstate 94 | 1532 | 1195327
805-P-2017 | 805 | Passing | Rigid | 08/16/2021 | Concrete | Aggregate | 2 | LWP | Clay |  |  | 162.3 | GOCATOR2342 | Continuous |  | 06/06/2017 | 05/01/2022 | MnROAD Mainline - Interstate 94 | 1532 | 1195327
805-P-2017 | 805 | Passing | Rigid | 08/16/2021 | Concrete | Aggregate | 2 | RWP | Clay |  |  | 156.6 | GOCATOR2342 | Continuous |  | 06/06/2017 | 05/01/2022 | MnROAD Mainline - Interstate 94 | 1532 | 1195327
| 805 | Driving |  | 11/11/2021 |  |  | 1 | RWP |  |  |  | 180.8 | GOCATOR2342 | Continuous
| 805 | Driving |  | 11/11/2021 |  |  | 1 | LWP |  |  |  | 151.5 | GOCATOR2342 | Continuous
| 805 | Driving |  | 11/11/2021 |  |  | 2 | RWP |  |  |  | 217.7 | GOCATOR2342 | Continuous
| 805 | Driving |  | 11/11/2021 |  |  | 2 | LWP |  |  |  | 165.5 | GOCATOR2342 | Continuous
805-P-2017 | 805 | Passing | Rigid | 11/11/2021 | Concrete | Aggregate | 1 | RWP | Clay |  |  | 157.9 | GOCATOR2342 | Continuous |  | 06/06/2017 | 05/01/2022 | MnROAD Mainline - Interstate 94 | 1619 | 1280778
805-P-2017 | 805 | Passing | Rigid | 11/11/2021 | Concrete | Aggregate | 1 | LWP | Clay |  |  | 157.2 | GOCATOR2342 | Continuous |  | 06/06/2017 | 05/01/2022 | MnROAD Mainline - Interstate 94 | 1619 | 1280778
805-P-2017 | 805 | Passing | Rigid | 11/11/2021 | Concrete | Aggregate | 2 | RWP | Clay |  |  | 152.8 | GOCATOR2342 | Continuous |  | 06/06/2017 | 05/01/2022 | MnROAD Mainline - Interstate 94 | 1619 | 1280778
805-P-2017 | 805 | Passing | Rigid | 11/11/2021 | Concrete | Aggregate | 2 | LWP | Clay |  |  | 154.1 | GOCATOR2342 | Continuous |  | 06/06/2017 | 05/01/2022 | MnROAD Mainline - Interstate 94 | 1619 | 1280778
| 805 | Driving |  | 10/11/2022 |  |  | 1 | LWP |  |  |  | 142 | GOCATOR2342 | Continuous
| 805 | Driving |  | 10/11/2022 |  |  | 1 | RWP |  |  |  | 178.9 | GOCATOR2342 | Continuous
| 805 | Driving |  | 10/11/2022 |  |  | 2 | LWP |  |  |  | 140 | GOCATOR2342 | Continuous
| 805 | Driving |  | 10/11/2022 |  |  | 2 | RWP |  |  |  | 176.3 | GOCATOR2342 | Continuous
| 805 | Driving |  | 10/11/2022 |  |  | 3 | LWP |  |  |  | 136.9 | GOCATOR2342 | Continuous
| 805 | Driving |  | 10/11/2022 |  |  | 3 | RWP |  |  |  | 177 | GOCATOR2342 | Continuous
| 805 | Driving |  | 03/27/2023 |  |  | 1 | RWP |  |  |  | 233.6 | GOCATOR2342 | Continuous
| 805 | Driving |  | 03/27/2023 |  |  | 1 | LWP |  |  |  | 191 | GOCATOR2342 | Continuous
| 805 | Driving |  | 03/27/2023 |  |  | 2 | LWP |  |  |  | 161.1 | GOCATOR2342 | Continuous
| 805 | Driving |  | 03/27/2023 |  |  | 2 | RWP |  |  |  | 194.2 | GOCATOR2342 | Continuous
| 805 | Driving |  | 05/10/2023 |  |  | 1 | LWP |  |  |  | 158.5 | GOCATOR2342 | Continuous
| 805 | Driving |  | 05/10/2023 |  |  | 1 | RWP |  |  |  | 194.2 | GOCATOR2342 | Continuous
| 805 | Driving |  | 05/10/2023 |  |  | 2 | LWP |  |  |  | 180.2 | GOCATOR2342 | Continuous
| 805 | Driving |  | 05/10/2023 |  |  | 2 | RWP |  |  |  | 224.7 | GOCATOR2342 | Continuous
| 805 | Driving |  | 07/18/2023 |  |  | 1 | RWP |  |  |  | 185.9 | GOCATOR2342 | Continuous
| 805 | Driving |  | 07/18/2023 |  |  | 1 | LWP |  |  |  | 147 | GOCATOR2342 | Continuous
| 805 | Driving |  | 07/18/2023 |  |  | 2 | RWP |  |  |  | 186.5 | GOCATOR2342 | Continuous
| 805 | Driving |  | 07/18/2023 |  |  | 2 | LWP |  |  |  | 145.1 | GOCATOR2342 | Continuous
806-D-2017 | 806 | Driving | Rigid | 08/20/2017 | Aggregate | Aggregate | 1 | LWP | Clay |  |  | 108.9 | 3K LINE LASER | Continuous |  | 06/06/2017 | 05/01/2022 | MnROAD Mainline - Interstate 94 | 75
806-D-2017 | 806 | Driving | Rigid | 08/20/2017 | Aggregate | Aggregate | 1 | RWP | Clay |  |  | 102.5 | 3K LINE LASER | Continuous |  | 06/06/2017 | 05/01/2022 | MnROAD Mainline - Interstate 94 | 75
806-D-2017 | 806 | Driving | Rigid | 08/20/2017 | Aggregate | Aggregate | 2 | RWP | Clay |  |  | 100.6 | 3K LINE LASER | Continuous |  | 06/06/2017 | 05/01/2022 | MnROAD Mainline - Interstate 94 | 75
806-D-2017 | 806 | Driving | Rigid | 08/20/2017 | Aggregate | Aggregate | 2 | LWP | Clay |  |  | 106.9 | 3K LINE LASER | Continuous |  | 06/06/2017 | 05/01/2022 | MnROAD Mainline - Interstate 94 | 75
806-D-2017 | 806 | Driving | Rigid | 08/20/2017 | Aggregate | Aggregate | 3 | RWP | Clay |  |  | 105.7 | 3K LINE LASER | Continuous |  | 06/06/2017 | 05/01/2022 | MnROAD Mainline - Interstate 94 | 75
806-D-2017 | 806 | Driving | Rigid | 08/20/2017 | Aggregate | Aggregate | 3 | LWP | Clay |  |  | 105 | 3K LINE LASER | Continuous |  | 06/06/2017 | 05/01/2022 | MnROAD Mainline - Interstate 94 | 75
806-P-2017 | 806 | Passing | Rigid | 08/20/2017 | Aggregate | Aggregate | 1 | LWP | Clay |  |  | 87.2 | 3K LINE LASER | Continuous |  | 06/06/2017 | 05/01/2022 | MnROAD Mainline - Interstate 94 | 75
806-P-2017 | 806 | Passing | Rigid | 08/20/2017 | Aggregate | Aggregate | 1 | RWP | Clay |  |  | 105.7 | 3K LINE LASER | Continuous |  | 06/06/2017 | 05/01/2022 | MnROAD Mainline - Interstate 94 | 75
806-P-2017 | 806 | Passing | Rigid | 08/20/2017 | Aggregate | Aggregate | 2 | LWP | Clay |  |  | 88.5 | 3K LINE LASER | Continuous |  | 06/06/2017 | 05/01/2022 | MnROAD Mainline - Interstate 94 | 75
806-P-2017 | 806 | Passing | Rigid | 08/20/2017 | Aggregate | Aggregate | 2 | RWP | Clay |  |  | 109.5 | 3K LINE LASER | Continuous |  | 06/06/2017 | 05/01/2022 | MnROAD Mainline - Interstate 94 | 75
806-P-2017 | 806 | Passing | Rigid | 08/20/2017 | Aggregate | Aggregate | 3 | RWP | Clay |  |  | 110.8 | 3K LINE LASER | Continuous |  | 06/06/2017 | 05/01/2022 | MnROAD Mainline - Interstate 94 | 75
806-P-2017 | 806 | Passing | Rigid | 08/20/2017 | Aggregate | Aggregate | 3 | LWP | Clay |  |  | 92.9 | 3K LINE LASER | Continuous |  | 06/06/2017 | 05/01/2022 | MnROAD Mainline - Interstate 94 | 75
806-D-2017 | 806 | Driving | Rigid | 09/08/2017 | Aggregate | Aggregate | 1 | RWP | Clay |  |  | 178.2 | 3K LINE LASER | Continuous |  | 06/06/2017 | 05/01/2022 | MnROAD Mainline - Interstate 94 | 94
806-D-2017 | 806 | Driving | Rigid | 09/08/2017 | Aggregate | Aggregate | 1 | LWP | Clay |  |  | 131.8 | 3K LINE LASER | Continuous |  | 06/06/2017 | 05/01/2022 | MnROAD Mainline - Interstate 94 | 94
806-D-2017 | 806 | Driving | Rigid | 09/08/2017 | Aggregate | Aggregate | 2 | RWP | Clay |  |  | 121.6 | 3K LINE LASER | Continuous |  | 06/06/2017 | 05/01/2022 | MnROAD Mainline - Interstate 94 | 94
806-D-2017 | 806 | Driving | Rigid | 09/08/2017 | Aggregate | Aggregate | 2 | LWP | Clay |  |  | 133.7 | 3K LINE LASER | Continuous |  | 06/06/2017 | 05/01/2022 | MnROAD Mainline - Interstate 94 | 94
806-P-2017 | 806 | Passing | Rigid | 09/08/2017 | Aggregate | Aggregate | 1 | RWP | Clay |  |  | 149.6 | 3K LINE LASER | Continuous |  | 06/06/2017 | 05/01/2022 | MnROAD Mainline - Interstate 94 | 94
806-P-2017 | 806 | Passing | Rigid | 09/08/2017 | Aggregate | Aggregate | 1 | LWP | Clay |  |  | 99.9 | 3K LINE LASER | Continuous |  | 06/06/2017 | 05/01/2022 | MnROAD Mainline - Interstate 94 | 94
806-P-2017 | 806 | Passing | Rigid | 09/08/2017 | Aggregate | Aggregate | 2 | LWP | Clay |  |  | 103.8 | 3K LINE LASER | Continuous |  | 06/06/2017 | 05/01/2022 | MnROAD Mainline - Interstate 94 | 94
806-P-2017 | 806 | Passing | Rigid | 09/08/2017 | Aggregate | Aggregate | 2 | RWP | Clay |  |  | 137.5 | 3K LINE LASER | Continuous |  | 06/06/2017 | 05/01/2022 | MnROAD Mainline - Interstate 94 | 94
806-D-2017 | 806 | Driving | Rigid | 11/06/2017 | Aggregate | Aggregate | 1 | RWP | Clay |  |  | 136.9 | 3K LINE LASER | Continuous |  | 06/06/2017 | 05/01/2022 | MnROAD Mainline - Interstate 94 | 153 | 230472
806-D-2017 | 806 | Driving | Rigid | 11/06/2017 | Aggregate | Aggregate | 1 | LWP | Clay |  |  | 126 | 3K LINE LASER | Continuous |  | 06/06/2017 | 05/01/2022 | MnROAD Mainline - Interstate 94 | 153 | 230472
806-D-2017 | 806 | Driving | Rigid | 11/06/2017 | Aggregate | Aggregate | 2 | LWP | Clay |  |  | 128.6 | 3K LINE LASER | Continuous |  | 06/06/2017 | 05/01/2022 | MnROAD Mainline - Interstate 94 | 153 | 230472
806-D-2017 | 806 | Driving | Rigid | 11/06/2017 | Aggregate | Aggregate | 2 | RWP | Clay |  |  | 143.2 | 3K LINE LASER | Continuous |  | 06/06/2017 | 05/01/2022 | MnROAD Mainline - Interstate 94 | 153 | 230472
806-P-2017 | 806 | Passing | Rigid | 11/06/2017 | Aggregate | Aggregate | 1 | LWP | Clay |  |  | 103.1 | 3K LINE LASER | Continuous |  | 06/06/2017 | 05/01/2022 | MnROAD Mainline - Interstate 94 | 153 | 27789
806-P-2017 | 806 | Passing | Rigid | 11/06/2017 | Aggregate | Aggregate | 1 | RWP | Clay |  |  | 138.8 | 3K LINE LASER | Continuous |  | 06/06/2017 | 05/01/2022 | MnROAD Mainline - Interstate 94 | 153 | 27789
806-P-2017 | 806 | Passing | Rigid | 11/06/2017 | Aggregate | Aggregate | 2 | LWP | Clay |  |  | 103.8 | 3K LINE LASER | Continuous |  | 06/06/2017 | 05/01/2022 | MnROAD Mainline - Interstate 94 | 153 | 27789
806-P-2017 | 806 | Passing | Rigid | 11/06/2017 | Aggregate | Aggregate | 2 | RWP | Clay |  |  | 133 | 3K LINE LASER | Continuous |  | 06/06/2017 | 05/01/2022 | MnROAD Mainline - Interstate 94 | 153 | 27789
806-D-2017 | 806 | Driving | Rigid | 03/14/2018 | Aggregate | Aggregate | 1 | RWP | Clay |  |  | 136.9 | 3K LINE LASER | Continuous | Lasers spaced within LTTP wheel path by 0.12 ft | 06/06/2017 | 05/01/2022 | MnROAD Mainline - Interstate 94 | 281 | 694430
806-D-2017 | 806 | Driving | Rigid | 03/14/2018 | Aggregate | Aggregate | 1 | LWP | Clay |  |  | 147 | 3K LINE LASER | Continuous | Lasers spaced within LTTP wheel path by 0.12 ft | 06/06/2017 | 05/01/2022 | MnROAD Mainline - Interstate 94 | 281 | 694430
806-D-2017 | 806 | Driving | Rigid | 03/14/2018 | Aggregate | Aggregate | 2 | LWP | Clay |  |  | 145.1 | 3K LINE LASER | Continuous | Lasers spaced within LTTP wheel path by 0.12 ft | 06/06/2017 | 05/01/2022 | MnROAD Mainline - Interstate 94 | 281 | 694430
806-D-2017 | 806 | Driving | Rigid | 03/14/2018 | Aggregate | Aggregate | 2 | RWP | Clay |  |  | 131.8 | 3K LINE LASER | Continuous | Lasers spaced within LTTP wheel path by 0.12 ft | 06/06/2017 | 05/01/2022 | MnROAD Mainline - Interstate 94 | 281 | 694430
806-P-2017 | 806 | Passing | Rigid | 03/14/2018 | Aggregate | Aggregate | 1 | LWP | Clay |  |  | 108.9 | 3K LINE LASER | Continuous | Lasers spaced within LTTP wheel path by 0.12 ft | 06/06/2017 | 05/01/2022 | MnROAD Mainline - Interstate 94 | 281 | 82755
806-P-2017 | 806 | Passing | Rigid | 03/14/2018 | Aggregate | Aggregate | 1 | RWP | Clay |  |  | 159.1 | 3K LINE LASER | Continuous | Lasers spaced within LTTP wheel path by 0.12 ft | 06/06/2017 | 05/01/2022 | MnROAD Mainline - Interstate 94 | 281 | 82755
806-P-2017 | 806 | Passing | Rigid | 03/14/2018 | Aggregate | Aggregate | 2 | LWP | Clay |  |  | 108.2 | 3K LINE LASER | Continuous | Lasers spaced within LTTP wheel path by 0.12 ft | 06/06/2017 | 05/01/2022 | MnROAD Mainline - Interstate 94 | 281 | 82755
806-P-2017 | 806 | Passing | Rigid | 03/14/2018 | Aggregate | Aggregate | 2 | RWP | Clay |  |  | 159.1 | 3K LINE LASER | Continuous | Lasers spaced within LTTP wheel path by 0.12 ft | 06/06/2017 | 05/01/2022 | MnROAD Mainline - Interstate 94 | 281 | 82755
806-D-2017 | 806 | Driving | Rigid | 04/23/2018 | Aggregate | Aggregate | 1 | LWP | Clay |  |  | 120.3 | 3K LINE LASER | Continuous |  | 06/06/2017 | 05/01/2022 | MnROAD Mainline - Interstate 94 | 321 | 855523
806-D-2017 | 806 | Driving | Rigid | 04/23/2018 | Aggregate | Aggregate | 1 | RWP | Clay |  |  | 129.9 | 3K LINE LASER | Continuous |  | 06/06/2017 | 05/01/2022 | MnROAD Mainline - Interstate 94 | 321 | 855523
806-D-2017 | 806 | Driving | Rigid | 04/23/2018 | Aggregate | Aggregate | 2 | RWP | Clay |  |  | 112.7 | 3K LINE LASER | Continuous |  | 06/06/2017 | 05/01/2022 | MnROAD Mainline - Interstate 94 | 321 | 855523
806-D-2017 | 806 | Driving | Rigid | 04/23/2018 | Aggregate | Aggregate | 2 | LWP | Clay |  |  | 112 | 3K LINE LASER | Continuous |  | 06/06/2017 | 05/01/2022 | MnROAD Mainline - Interstate 94 | 321 | 855523
806-P-2017 | 806 | Passing | Rigid | 04/23/2018 | Aggregate | Aggregate | 1 | LWP | Clay |  |  | 98 | 3K LINE LASER | Continuous |  | 06/06/2017 | 05/01/2022 | MnROAD Mainline - Interstate 94 | 321 | 118532
806-P-2017 | 806 | Passing | Rigid | 04/23/2018 | Aggregate | Aggregate | 1 | RWP | Clay |  |  | 133.7 | 3K LINE LASER | Continuous |  | 06/06/2017 | 05/01/2022 | MnROAD Mainline - Interstate 94 | 321 | 118532
806-P-2017 | 806 | Passing | Rigid | 04/23/2018 | Aggregate | Aggregate | 2 | LWP | Clay |  |  | 98 | 3K LINE LASER | Continuous |  | 06/06/2017 | 05/01/2022 | MnROAD Mainline - Interstate 94 | 321 | 118532
806-P-2017 | 806 | Passing | Rigid | 04/23/2018 | Aggregate | Aggregate | 2 | RWP | Clay |  |  | 135.6 | 3K LINE LASER | Continuous |  | 06/06/2017 | 05/01/2022 | MnROAD Mainline - Interstate 94 | 321 | 118532
806-D-2017 | 806 | Driving | Rigid | 07/05/2018 | Aggregate | Aggregate | 1 | LWP | Clay |  |  | 119 | 3K LINE LASER | Continuous |  | 06/06/2017 | 05/01/2022 | MnROAD Mainline - Interstate 94 | 394 | 1149749
806-D-2017 | 806 | Driving | Rigid | 07/05/2018 | Aggregate | Aggregate | 1 | RWP | Clay |  |  | 160.4 | 3K LINE LASER | Continuous |  | 06/06/2017 | 05/01/2022 | MnROAD Mainline - Interstate 94 | 394 | 1149749
806-D-2017 | 806 | Driving | Rigid | 07/05/2018 | Aggregate | Aggregate | 2 | LWP | Clay |  |  | 126.7 | 3K LINE LASER | Continuous |  | 06/06/2017 | 05/01/2022 | MnROAD Mainline - Interstate 94 | 394 | 1149749
806-D-2017 | 806 | Driving | Rigid | 07/05/2018 | Aggregate | Aggregate | 2 | RWP | Clay |  |  | 146.4 | 3K LINE LASER | Continuous |  | 06/06/2017 | 05/01/2022 | MnROAD Mainline - Interstate 94 | 394 | 1149749
806-P-2017 | 806 | Passing | Rigid | 07/05/2018 | Aggregate | Aggregate | 1 | LWP | Clay |  |  | 98 | 3K LINE LASER | Continuous |  | 06/06/2017 | 05/01/2022 | MnROAD Mainline - Interstate 94 | 394 | 186692
806-P-2017 | 806 | Passing | Rigid | 07/05/2018 | Aggregate | Aggregate | 1 | RWP | Clay |  |  | 119.7 | 3K LINE LASER | Continuous |  | 06/06/2017 | 05/01/2022 | MnROAD Mainline - Interstate 94 | 394 | 186692
806-P-2017 | 806 | Passing | Rigid | 07/05/2018 | Aggregate | Aggregate | 2 | LWP | Clay |  |  | 99.3 | 3K LINE LASER | Continuous |  | 06/06/2017 | 05/01/2022 | MnROAD Mainline - Interstate 94 | 394 | 186692
806-P-2017 | 806 | Passing | Rigid | 07/05/2018 | Aggregate | Aggregate | 2 | RWP | Clay |  |  | 115.2 | 3K LINE LASER | Continuous |  | 06/06/2017 | 05/01/2022 | MnROAD Mainline - Interstate 94 | 394 | 186692
806-D-2017 | 806 | Driving | Rigid | 08/13/2018 | Aggregate | Aggregate | 1 | RWP | Clay |  |  | 153.4 | 3K LINE LASER | Continuous |  | 06/06/2017 | 05/01/2022 | MnROAD Mainline - Interstate 94 | 433 | 1325926
806-D-2017 | 806 | Driving | Rigid | 08/13/2018 | Aggregate | Aggregate | 1 | LWP | Clay |  |  | 123.5 | 3K LINE LASER | Continuous |  | 06/06/2017 | 05/01/2022 | MnROAD Mainline - Interstate 94 | 433 | 1325926
806-D-2017 | 806 | Driving | Rigid | 08/13/2018 | Aggregate | Aggregate | 2 | RWP | Clay |  |  | 139.4 | 3K LINE LASER | Continuous |  | 06/06/2017 | 05/01/2022 | MnROAD Mainline - Interstate 94 | 433 | 1325926
806-D-2017 | 806 | Driving | Rigid | 08/13/2018 | Aggregate | Aggregate | 2 | LWP | Clay |  |  | 131.1 | 3K LINE LASER | Continuous |  | 06/06/2017 | 05/01/2022 | MnROAD Mainline - Interstate 94 | 433 | 1325926
806-P-2017 | 806 | Passing | Rigid | 08/13/2018 | Aggregate | Aggregate | 1 | RWP | Clay |  |  | 123.5 | 3K LINE LASER | Continuous |  | 06/06/2017 | 05/01/2022 | MnROAD Mainline - Interstate 94 | 433 | 231270
806-P-2017 | 806 | Passing | Rigid | 08/13/2018 | Aggregate | Aggregate | 1 | LWP | Clay |  |  | 104.4 | 3K LINE LASER | Continuous |  | 06/06/2017 | 05/01/2022 | MnROAD Mainline - Interstate 94 | 433 | 231270
806-P-2017 | 806 | Passing | Rigid | 08/13/2018 | Aggregate | Aggregate | 2 | LWP | Clay |  |  | 105 | 3K LINE LASER | Continuous |  | 06/06/2017 | 05/01/2022 | MnROAD Mainline - Interstate 94 | 433 | 231270
806-P-2017 | 806 | Passing | Rigid | 08/13/2018 | Aggregate | Aggregate | 2 | RWP | Clay |  |  | 122.2 | 3K LINE LASER | Continuous |  | 06/06/2017 | 05/01/2022 | MnROAD Mainline - Interstate 94 | 433 | 231270
806-D-2017 | 806 | Driving | Rigid | 10/02/2018 | Aggregate | Aggregate | 1 | RWP | Clay |  |  | 204.3 | 3K LINE LASER | Continuous |  | 06/06/2017 | 05/01/2022 | MnROAD Mainline - Interstate 94 | 483 | 1438419
806-D-2017 | 806 | Driving | Rigid | 10/02/2018 | Aggregate | Aggregate | 1 | LWP | Clay |  |  | 142 | 3K LINE LASER | Continuous |  | 06/06/2017 | 05/01/2022 | MnROAD Mainline - Interstate 94 | 483 | 1438419
806-D-2017 | 806 | Driving | Rigid | 10/02/2018 | Aggregate | Aggregate | 2 | RWP | Clay |  |  | 170.6 | 3K LINE LASER | Continuous |  | 06/06/2017 | 05/01/2022 | MnROAD Mainline - Interstate 94 | 483 | 1438419
806-D-2017 | 806 | Driving | Rigid | 10/02/2018 | Aggregate | Aggregate | 2 | LWP | Clay |  |  | 138.1 | 3K LINE LASER | Continuous |  | 06/06/2017 | 05/01/2022 | MnROAD Mainline - Interstate 94 | 483 | 1438419
806-P-2017 | 806 | Passing | Rigid | 10/02/2018 | Aggregate | Aggregate | 1 | LWP | Clay |  |  | 112 | 3K LINE LASER | Continuous |  | 06/06/2017 | 05/01/2022 | MnROAD Mainline - Interstate 94 | 483 | 274913
806-P-2017 | 806 | Passing | Rigid | 10/02/2018 | Aggregate | Aggregate | 1 | RWP | Clay |  |  | 140 | 3K LINE LASER | Continuous |  | 06/06/2017 | 05/01/2022 | MnROAD Mainline - Interstate 94 | 483 | 274913
806-P-2017 | 806 | Passing | Rigid | 10/02/2018 | Aggregate | Aggregate | 2 | LWP | Clay |  |  | 113.3 | 3K LINE LASER | Continuous |  | 06/06/2017 | 05/01/2022 | MnROAD Mainline - Interstate 94 | 483 | 274913
806-P-2017 | 806 | Passing | Rigid | 10/02/2018 | Aggregate | Aggregate | 2 | RWP | Clay |  |  | 147 | 3K LINE LASER | Continuous |  | 06/06/2017 | 05/01/2022 | MnROAD Mainline - Interstate 94 | 483 | 274913
806-D-2017 | 806 | Driving | Rigid | 03/19/2019 | Aggregate | Aggregate | 1 | RWP | Clay |  |  | 142 | GOCATOR2342 | Continuous |  | 06/06/2017 | 05/01/2022 | MnROAD Mainline - Interstate 94 | 651 | 1889532
806-D-2017 | 806 | Driving | Rigid | 03/19/2019 | Aggregate | Aggregate | 1 | LWP | Clay |  |  | 126.7 | GOCATOR2342 | Continuous |  | 06/06/2017 | 05/01/2022 | MnROAD Mainline - Interstate 94 | 651 | 1889532
806-D-2017 | 806 | Driving | Rigid | 03/19/2019 | Aggregate | Aggregate | 2 | RWP | Clay |  |  | 199.9 | GOCATOR2342 | Continuous |  | 06/06/2017 | 05/01/2022 | MnROAD Mainline - Interstate 94 | 651 | 1889532
806-D-2017 | 806 | Driving | Rigid | 03/19/2019 | Aggregate | Aggregate | 2 | LWP | Clay |  |  | 139.4 | GOCATOR2342 | Continuous |  | 06/06/2017 | 05/01/2022 | MnROAD Mainline - Interstate 94 | 651 | 1889532
806-P-2017 | 806 | Passing | Rigid | 03/19/2019 | Aggregate | Aggregate | 1 | LWP | Clay |  |  | 108.2 | GOCATOR2342 | Continuous |  | 06/06/2017 | 05/01/2022 | MnROAD Mainline - Interstate 94 | 651 | 397986
806-P-2017 | 806 | Passing | Rigid | 03/19/2019 | Aggregate | Aggregate | 1 | RWP | Clay |  |  | 138.1 | GOCATOR2342 | Continuous |  | 06/06/2017 | 05/01/2022 | MnROAD Mainline - Interstate 94 | 651 | 397986
806-P-2017 | 806 | Passing | Rigid | 03/19/2019 | Aggregate | Aggregate | 2 | RWP | Clay |  |  | 136.2 | GOCATOR2342 | Continuous |  | 06/06/2017 | 05/01/2022 | MnROAD Mainline - Interstate 94 | 651 | 397986
806-P-2017 | 806 | Passing | Rigid | 03/19/2019 | Aggregate | Aggregate | 2 | LWP | Clay |  |  | 106.9 | GOCATOR2342 | Continuous |  | 06/06/2017 | 05/01/2022 | MnROAD Mainline - Interstate 94 | 651 | 397986
806-D-2017 | 806 | Driving | Rigid | 05/21/2019 | Aggregate | Aggregate | 1 | LWP | Clay |  |  | 143.2 | GOCATOR2342 | Continuous |  | 06/06/2017 | 05/01/2022 | MnROAD Mainline - Interstate 94 | 714 | 2118064
806-D-2017 | 806 | Driving | Rigid | 05/21/2019 | Aggregate | Aggregate | 1 | RWP | Clay |  |  | 179.5 | GOCATOR2342 | Continuous |  | 06/06/2017 | 05/01/2022 | MnROAD Mainline - Interstate 94 | 714 | 2118064
806-D-2017 | 806 | Driving | Rigid | 05/21/2019 | Aggregate | Aggregate | 2 | RWP | Clay |  |  | 170.6 | GOCATOR2342 | Continuous |  | 06/06/2017 | 05/01/2022 | MnROAD Mainline - Interstate 94 | 714 | 2118064
806-D-2017 | 806 | Driving | Rigid | 05/21/2019 | Aggregate | Aggregate | 2 | LWP | Clay |  |  | 150.2 | GOCATOR2342 | Continuous |  | 06/06/2017 | 05/01/2022 | MnROAD Mainline - Interstate 94 | 714 | 2118064
806-P-2017 | 806 | Passing | Rigid | 05/21/2019 | Aggregate | Aggregate | 1 | RWP | Clay |  |  | 135 | GOCATOR2342 | Continuous |  | 06/06/2017 | 05/01/2022 | MnROAD Mainline - Interstate 94 | 714 | 456125
806-P-2017 | 806 | Passing | Rigid | 05/21/2019 | Aggregate | Aggregate | 1 | LWP | Clay |  |  | 105.7 | GOCATOR2342 | Continuous |  | 06/06/2017 | 05/01/2022 | MnROAD Mainline - Interstate 94 | 714 | 456125
806-P-2017 | 806 | Passing | Rigid | 05/21/2019 | Aggregate | Aggregate | 2 | LWP | Clay |  |  | 103.1 | GOCATOR2342 | Continuous |  | 06/06/2017 | 05/01/2022 | MnROAD Mainline - Interstate 94 | 714 | 456125
806-P-2017 | 806 | Passing | Rigid | 05/21/2019 | Aggregate | Aggregate | 2 | RWP | Clay |  |  | 128 | GOCATOR2342 | Continuous |  | 06/06/2017 | 05/01/2022 | MnROAD Mainline - Interstate 94 | 714 | 456125
806-D-2017 | 806 | Driving | Rigid | 08/29/2019 | Aggregate | Aggregate | 1 | RWP | Clay |  |  | 198 | GOCATOR2342 | Continuous |  | 06/06/2017 | 05/01/2022 | MnROAD Mainline - Interstate 94 | 814 | 2366436
806-D-2017 | 806 | Driving | Rigid | 08/29/2019 | Aggregate | Aggregate | 1 | LWP | Clay |  |  | 157.2 | GOCATOR2342 | Continuous |  | 06/06/2017 | 05/01/2022 | MnROAD Mainline - Interstate 94 | 814 | 2366436
806-D-2017 | 806 | Driving | Rigid | 08/29/2019 | Aggregate | Aggregate | 2 | LWP | Clay |  |  | 150.9 | GOCATOR2342 | Continuous |  | 06/06/2017 | 05/01/2022 | MnROAD Mainline - Interstate 94 | 814 | 2366436
806-D-2017 | 806 | Driving | Rigid | 08/29/2019 | Aggregate | Aggregate | 2 | RWP | Clay |  |  | 194.2 | GOCATOR2342 | Continuous |  | 06/06/2017 | 05/01/2022 | MnROAD Mainline - Interstate 94 | 814 | 2366436
806-P-2017 | 806 | Passing | Rigid | 08/29/2019 | Aggregate | Aggregate | 1 | LWP | Clay |  |  | 129.9 | GOCATOR2342 | Continuous |  | 06/06/2017 | 05/01/2022 | MnROAD Mainline - Interstate 94 | 814 | 559009
806-P-2017 | 806 | Passing | Rigid | 08/29/2019 | Aggregate | Aggregate | 1 | RWP | Clay |  |  | 147.7 | GOCATOR2342 | Continuous |  | 06/06/2017 | 05/01/2022 | MnROAD Mainline - Interstate 94 | 814 | 559009
806-P-2017 | 806 | Passing | Rigid | 08/29/2019 | Aggregate | Aggregate | 2 | LWP | Clay |  |  | 131.8 | GOCATOR2342 | Continuous |  | 06/06/2017 | 05/01/2022 | MnROAD Mainline - Interstate 94 | 814 | 559009
806-P-2017 | 806 | Passing | Rigid | 08/29/2019 | Aggregate | Aggregate | 2 | RWP | Clay |  |  | 145.8 | GOCATOR2342 | Continuous |  | 06/06/2017 | 05/01/2022 | MnROAD Mainline - Interstate 94 | 814 | 559009
806-D-2017 | 806 | Driving | Rigid | 10/24/2019 | Aggregate | Aggregate | 1 | RWP | Clay |  |  | 175.1 | GOCATOR2342 | Continuous |  | 06/06/2017 | 05/01/2022 | MnROAD Mainline - Interstate 94 | 870 | 2540536
806-D-2017 | 806 | Driving | Rigid | 10/24/2019 | Aggregate | Aggregate | 1 | LWP | Clay |  |  | 152.1 | GOCATOR2342 | Continuous |  | 06/06/2017 | 05/01/2022 | MnROAD Mainline - Interstate 94 | 870 | 2540536
806-D-2017 | 806 | Driving | Rigid | 10/24/2019 | Aggregate | Aggregate | 2 | RWP | Clay |  |  | 181.4 | GOCATOR2342 | Continuous |  | 06/06/2017 | 05/01/2022 | MnROAD Mainline - Interstate 94 | 870 | 2540536
806-D-2017 | 806 | Driving | Rigid | 10/24/2019 | Aggregate | Aggregate | 2 | LWP | Clay |  |  | 155.3 | GOCATOR2342 | Continuous |  | 06/06/2017 | 05/01/2022 | MnROAD Mainline - Interstate 94 | 870 | 2540536
806-P-2017 | 806 | Passing | Rigid | 10/24/2019 | Aggregate | Aggregate | 1 | RWP | Clay |  |  | 139.4 | GOCATOR2342 | Continuous |  | 06/06/2017 | 05/01/2022 | MnROAD Mainline - Interstate 94 | 870 | 628461
806-P-2017 | 806 | Passing | Rigid | 10/24/2019 | Aggregate | Aggregate | 1 | LWP | Clay |  |  | 110.8 | GOCATOR2342 | Continuous |  | 06/06/2017 | 05/01/2022 | MnROAD Mainline - Interstate 94 | 870 | 628461
806-P-2017 | 806 | Passing | Rigid | 10/24/2019 | Aggregate | Aggregate | 2 | RWP | Clay |  |  | 133.7 | GOCATOR2342 | Continuous |  | 06/06/2017 | 05/01/2022 | MnROAD Mainline - Interstate 94 | 870 | 628461
806-P-2017 | 806 | Passing | Rigid | 10/24/2019 | Aggregate | Aggregate | 2 | LWP | Clay |  |  | 108.2 | GOCATOR2342 | Continuous |  | 06/06/2017 | 05/01/2022 | MnROAD Mainline - Interstate 94 | 870 | 628461
806-D-2017 | 806 | Driving | Rigid | 03/09/2020 | Aggregate | Aggregate | 1 | RWP | Clay |  |  | 159.8 | GOCATOR2342 | Continuous |  | 06/06/2017 | 05/01/2022 | MnROAD Mainline - Interstate 94 | 1007 | 3019600
806-D-2017 | 806 | Driving | Rigid | 03/09/2020 | Aggregate | Aggregate | 1 | LWP | Clay |  |  | 157.9 | GOCATOR2342 | Continuous |  | 06/06/2017 | 05/01/2022 | MnROAD Mainline - Interstate 94 | 1007 | 3019600
806-D-2017 | 806 | Driving | Rigid | 03/09/2020 | Aggregate | Aggregate | 2 | RWP | Clay |  |  | 159.8 | GOCATOR2342 | Continuous |  | 06/06/2017 | 05/01/2022 | MnROAD Mainline - Interstate 94 | 1007 | 3019600
806-D-2017 | 806 | Driving | Rigid | 03/09/2020 | Aggregate | Aggregate | 2 | LWP | Clay |  |  | 161.7 | GOCATOR2342 | Continuous |  | 06/06/2017 | 05/01/2022 | MnROAD Mainline - Interstate 94 | 1007 | 3019600
806-P-2017 | 806 | Passing | Rigid | 03/09/2020 | Aggregate | Aggregate | 1 | RWP | Clay |  |  | 153.4 | GOCATOR2342 | Continuous |  | 06/06/2017 | 05/01/2022 | MnROAD Mainline - Interstate 94 | 1007 | 759574
806-P-2017 | 806 | Passing | Rigid | 03/09/2020 | Aggregate | Aggregate | 1 | LWP | Clay |  |  | 127.3 | GOCATOR2342 | Continuous |  | 06/06/2017 | 05/01/2022 | MnROAD Mainline - Interstate 94 | 1007 | 759574
806-D-2017 | 806 | Driving | Rigid | 08/05/2020 | Aggregate | Aggregate | 1 | RWP | Clay |  |  | 230.4 | GOCATOR2342 | Continuous |  | 06/06/2017 | 05/01/2022 | MnROAD Mainline - Interstate 94 | 1156 | 3436794
806-D-2017 | 806 | Driving | Rigid | 08/05/2020 | Aggregate | Aggregate | 1 | LWP | Clay |  |  | 180.8 | GOCATOR2342 | Continuous |  | 06/06/2017 | 05/01/2022 | MnROAD Mainline - Interstate 94 | 1156 | 3436794
806-D-2017 | 806 | Driving | Rigid | 08/05/2020 | Aggregate | Aggregate | 2 | RWP | Clay |  |  | 217.1 | GOCATOR2342 | Continuous |  | 06/06/2017 | 05/01/2022 | MnROAD Mainline - Interstate 94 | 1156 | 3436794
806-D-2017 | 806 | Driving | Rigid | 08/05/2020 | Aggregate | Aggregate | 2 | LWP | Clay |  |  | 171.2 | GOCATOR2342 | Continuous |  | 06/06/2017 | 05/01/2022 | MnROAD Mainline - Interstate 94 | 1156 | 3436794
806-P-2017 | 806 | Passing | Rigid | 08/05/2020 | Aggregate | Aggregate | 1 | LWP | Clay |  |  | 168.1 | GOCATOR2342 | Continuous |  | 06/06/2017 | 05/01/2022 | MnROAD Mainline - Interstate 94 | 1156 | 899166
806-P-2017 | 806 | Passing | Rigid | 08/05/2020 | Aggregate | Aggregate | 1 | RWP | Clay |  |  | 166.8 | GOCATOR2342 | Continuous |  | 06/06/2017 | 05/01/2022 | MnROAD Mainline - Interstate 94 | 1156 | 899166
806-P-2017 | 806 | Passing | Rigid | 08/05/2020 | Aggregate | Aggregate | 2 | RWP | Clay |  |  | 170.6 | GOCATOR2342 | Continuous |  | 06/06/2017 | 05/01/2022 | MnROAD Mainline - Interstate 94 | 1156 | 899166
806-P-2017 | 806 | Passing | Rigid | 08/05/2020 | Aggregate | Aggregate | 2 | LWP | Clay |  |  | 148.3 | GOCATOR2342 | Continuous |  | 06/06/2017 | 05/01/2022 | MnROAD Mainline - Interstate 94 | 1156 | 899166
806-D-2017 | 806 | Driving | Rigid | 03/18/2021 | Aggregate | Aggregate | 1 | RWP | Clay |  |  | 263.5 | GOCATOR2342 | Continuous |  | 06/06/2017 | 05/01/2022 | MnROAD Mainline - Interstate 94 | 1381 | 4104653
806-D-2017 | 806 | Driving | Rigid | 03/18/2021 | Aggregate | Aggregate | 1 | LWP | Clay |  |  | 170 | GOCATOR2342 | Continuous |  | 06/06/2017 | 05/01/2022 | MnROAD Mainline - Interstate 94 | 1381 | 4104653
806-D-2017 | 806 | Driving | Rigid | 03/18/2021 | Aggregate | Aggregate | 2 | RWP | Clay |  |  | 238.7 | GOCATOR2342 | Continuous |  | 06/06/2017 | 05/01/2022 | MnROAD Mainline - Interstate 94 | 1381 | 4104653
806-D-2017 | 806 | Driving | Rigid | 03/18/2021 | Aggregate | Aggregate | 2 | LWP | Clay |  |  | 173.1 | GOCATOR2342 | Continuous |  | 06/06/2017 | 05/01/2022 | MnROAD Mainline - Interstate 94 | 1381 | 4104653
806-P-2017 | 806 | Passing | Rigid | 03/18/2021 | Aggregate | Aggregate | 1 | LWP | Clay |  |  | 117.1 | GOCATOR2342 | Continuous |  | 06/06/2017 | 05/01/2022 | MnROAD Mainline - Interstate 94 | 1381 | 1112506
806-P-2017 | 806 | Passing | Rigid | 03/18/2021 | Aggregate | Aggregate | 1 | RWP | Clay |  |  | 140.7 | GOCATOR2342 | Continuous |  | 06/06/2017 | 05/01/2022 | MnROAD Mainline - Interstate 94 | 1381 | 1112506
806-P-2017 | 806 | Passing | Rigid | 03/18/2021 | Aggregate | Aggregate | 2 | RWP | Clay |  |  | 143.2 | GOCATOR2342 | Continuous |  | 06/06/2017 | 05/01/2022 | MnROAD Mainline - Interstate 94 | 1381 | 1112506
806-P-2017 | 806 | Passing | Rigid | 03/18/2021 | Aggregate | Aggregate | 2 | LWP | Clay |  |  | 120.3 | GOCATOR2342 | Continuous |  | 06/06/2017 | 05/01/2022 | MnROAD Mainline - Interstate 94 | 1381 | 1112506
806-D-2017 | 806 | Driving | Rigid | 05/12/2021 | Aggregate | Aggregate | 1 | LWP | Clay |  |  | 173.1 | GOCATOR2342 | Continuous |  | 06/06/2017 | 05/01/2022 | MnROAD Mainline - Interstate 94 | 1436 | 4104653
806-D-2017 | 806 | Driving | Rigid | 05/12/2021 | Aggregate | Aggregate | 1 | RWP | Clay |  |  | 242.5 | GOCATOR2342 | Continuous |  | 06/06/2017 | 05/01/2022 | MnROAD Mainline - Interstate 94 | 1436 | 4104653
806-D-2017 | 806 | Driving | Rigid | 05/12/2021 | Aggregate | Aggregate | 2 | LWP | Clay |  |  | 177 | GOCATOR2342 | Continuous |  | 06/06/2017 | 05/01/2022 | MnROAD Mainline - Interstate 94 | 1436 | 4104653
806-D-2017 | 806 | Driving | Rigid | 05/12/2021 | Aggregate | Aggregate | 2 | RWP | Clay |  |  | 238.7 | GOCATOR2342 | Continuous |  | 06/06/2017 | 05/01/2022 | MnROAD Mainline - Interstate 94 | 1436 | 4104653
806-P-2017 | 806 | Passing | Rigid | 05/12/2021 | Aggregate | Aggregate | 1 | LWP | Clay |  |  | 121 | GOCATOR2342 | Continuous |  | 06/06/2017 | 05/01/2022 | MnROAD Mainline - Interstate 94 | 1436 | 1112506
806-P-2017 | 806 | Passing | Rigid | 05/12/2021 | Aggregate | Aggregate | 1 | RWP | Clay |  |  | 143.2 | GOCATOR2342 | Continuous |  | 06/06/2017 | 05/01/2022 | MnROAD Mainline - Interstate 94 | 1436 | 1112506
806-P-2017 | 806 | Passing | Rigid | 05/12/2021 | Aggregate | Aggregate | 2 | LWP | Clay |  |  | 119 | GOCATOR2342 | Continuous |  | 06/06/2017 | 05/01/2022 | MnROAD Mainline - Interstate 94 | 1436 | 1112506
806-P-2017 | 806 | Passing | Rigid | 05/12/2021 | Aggregate | Aggregate | 2 | RWP | Clay |  |  | 143.9 | GOCATOR2342 | Continuous |  | 06/06/2017 | 05/01/2022 | MnROAD Mainline - Interstate 94 | 1436 | 1112506
806-D-2017 | 806 | Driving | Rigid | 08/16/2021 | Aggregate | Aggregate | 1 | LWP | Clay |  |  | 201.8 | GOCATOR2342 | Continuous |  | 06/06/2017 | 05/01/2022 | MnROAD Mainline - Interstate 94 | 1532 | 4343444
806-D-2017 | 806 | Driving | Rigid | 08/16/2021 | Aggregate | Aggregate | 1 | RWP | Clay |  |  | 273.7 | GOCATOR2342 | Continuous |  | 06/06/2017 | 05/01/2022 | MnROAD Mainline - Interstate 94 | 1532 | 4343444
806-D-2017 | 806 | Driving | Rigid | 08/16/2021 | Aggregate | Aggregate | 2 | LWP | Clay |  |  | 194.2 | GOCATOR2342 | Continuous |  | 06/06/2017 | 05/01/2022 | MnROAD Mainline - Interstate 94 | 1532 | 4343444
806-D-2017 | 806 | Driving | Rigid | 08/16/2021 | Aggregate | Aggregate | 2 | RWP | Clay |  |  | 264.8 | GOCATOR2342 | Continuous |  | 06/06/2017 | 05/01/2022 | MnROAD Mainline - Interstate 94 | 1532 | 4343444
806-P-2017 | 806 | Passing | Rigid | 08/16/2021 | Aggregate | Aggregate | 1 | LWP | Clay |  |  | 150.2 | GOCATOR2342 | Continuous |  | 06/06/2017 | 05/01/2022 | MnROAD Mainline - Interstate 94 | 1532 | 1195327
806-P-2017 | 806 | Passing | Rigid | 08/16/2021 | Aggregate | Aggregate | 1 | RWP | Clay |  |  | 169.3 | GOCATOR2342 | Continuous |  | 06/06/2017 | 05/01/2022 | MnROAD Mainline - Interstate 94 | 1532 | 1195327
806-P-2017 | 806 | Passing | Rigid | 08/16/2021 | Aggregate | Aggregate | 2 | LWP | Clay |  |  | 150.9 | GOCATOR2342 | Continuous |  | 06/06/2017 | 05/01/2022 | MnROAD Mainline - Interstate 94 | 1532 | 1195327
806-P-2017 | 806 | Passing | Rigid | 08/16/2021 | Aggregate | Aggregate | 2 | RWP | Clay |  |  | 173.8 | GOCATOR2342 | Continuous |  | 06/06/2017 | 05/01/2022 | MnROAD Mainline - Interstate 94 | 1532 | 1195327
806-D-2017 | 806 | Driving | Rigid | 11/11/2021 | Aggregate | Aggregate | 1 | RWP | Clay |  |  | 275 | GOCATOR2342 | Continuous |  | 06/06/2017 | 05/01/2022 | MnROAD Mainline - Interstate 94 | 1619 | 4584122
806-D-2017 | 806 | Driving | Rigid | 11/11/2021 | Aggregate | Aggregate | 1 | LWP | Clay |  |  | 187.8 | GOCATOR2342 | Continuous |  | 06/06/2017 | 05/01/2022 | MnROAD Mainline - Interstate 94 | 1619 | 4584122
806-D-2017 | 806 | Driving | Rigid | 11/11/2021 | Aggregate | Aggregate | 2 | LWP | Clay |  |  | 191.6 | GOCATOR2342 | Continuous |  | 06/06/2017 | 05/01/2022 | MnROAD Mainline - Interstate 94 | 1619 | 4584122
806-D-2017 | 806 | Driving | Rigid | 11/11/2021 | Aggregate | Aggregate | 2 | RWP | Clay |  |  | 271.8 | GOCATOR2342 | Continuous |  | 06/06/2017 | 05/01/2022 | MnROAD Mainline - Interstate 94 | 1619 | 4584122
806-P-2017 | 806 | Passing | Rigid | 11/11/2021 | Aggregate | Aggregate | 1 | LWP | Clay |  |  | 146.4 | GOCATOR2342 | Continuous |  | 06/06/2017 | 05/01/2022 | MnROAD Mainline - Interstate 94 | 1619 | 1280778
806-P-2017 | 806 | Passing | Rigid | 11/11/2021 | Aggregate | Aggregate | 1 | RWP | Clay |  |  | 149.6 | GOCATOR2342 | Continuous |  | 06/06/2017 | 05/01/2022 | MnROAD Mainline - Interstate 94 | 1619 | 1280778
806-P-2017 | 806 | Passing | Rigid | 11/11/2021 | Aggregate | Aggregate | 2 | RWP | Clay |  |  | 160.4 | GOCATOR2342 | Continuous |  | 06/06/2017 | 05/01/2022 | MnROAD Mainline - Interstate 94 | 1619 | 1280778
806-P-2017 | 806 | Passing | Rigid | 11/11/2021 | Aggregate | Aggregate | 2 | LWP | Clay |  |  | 144.5 | GOCATOR2342 | Continuous |  | 06/06/2017 | 05/01/2022 | MnROAD Mainline - Interstate 94 | 1619 | 1280778
814-D-2008 | 814 | Driving | Rigid | 11/19/2008 | Asphalt |  | 1 | LWP | Clay | 54.7 |  |  | 3-POINT LASER | Continuous |  | 05/08/2008 | 05/01/2022 | MnROAD Mainline - Interstate 94 | 195
814-D-2008 | 814 | Driving | Rigid | 11/19/2008 | Asphalt |  | 1 | RWP | Clay | 57.3 |  |  | 3-POINT LASER | Continuous |  | 05/08/2008 | 05/01/2022 | MnROAD Mainline - Interstate 94 | 195
814-D-2008 | 814 | Driving | Rigid | 11/19/2008 | Asphalt |  | 2 | LWP | Clay | 56 |  |  | 3-POINT LASER | Continuous |  | 05/08/2008 | 05/01/2022 | MnROAD Mainline - Interstate 94 | 195
814-D-2008 | 814 | Driving | Rigid | 11/19/2008 | Asphalt |  | 2 | RWP | Clay | 59.2 |  |  | 3-POINT LASER | Continuous |  | 05/08/2008 | 05/01/2022 | MnROAD Mainline - Interstate 94 | 195
814-P-2008 | 814 | Passing | Rigid | 11/19/2008 | Asphalt |  | 1 | LWP | Clay | 38.8 |  |  | 3-POINT LASER | Continuous |  | 05/08/2008 | 05/01/2022 | MnROAD Mainline - Interstate 94 | 195
814-P-2008 | 814 | Passing | Rigid | 11/19/2008 | Asphalt |  | 1 | RWP | Clay | 40.7 |  |  | 3-POINT LASER | Continuous |  | 05/08/2008 | 05/01/2022 | MnROAD Mainline - Interstate 94 | 195
814-P-2008 | 814 | Passing | Rigid | 11/19/2008 | Asphalt |  | 2 | RWP | Clay | 40.7 |  |  | 3-POINT LASER | Continuous |  | 05/08/2008 | 05/01/2022 | MnROAD Mainline - Interstate 94 | 195
814-P-2008 | 814 | Passing | Rigid | 11/19/2008 | Asphalt |  | 2 | LWP | Clay | 41.4 |  |  | 3-POINT LASER | Continuous |  | 05/08/2008 | 05/01/2022 | MnROAD Mainline - Interstate 94 | 195
814-D-2008 | 814 | Driving | Rigid | 03/17/2009 | Asphalt |  | 1 | RWP | Clay | 78.9 |  |  | 3-POINT LASER | Continuous |  | 05/08/2008 | 05/01/2022 | MnROAD Mainline - Interstate 94 | 313 | 120582
814-D-2008 | 814 | Driving | Rigid | 03/17/2009 | Asphalt |  | 1 | LWP | Clay | 65.6 |  |  | 3-POINT LASER | Continuous |  | 05/08/2008 | 05/01/2022 | MnROAD Mainline - Interstate 94 | 313 | 120582
814-D-2008 | 814 | Driving | Rigid | 03/17/2009 | Asphalt |  | 2 | LWP | Clay | 62.4 |  |  | 3-POINT LASER | Continuous |  | 05/08/2008 | 05/01/2022 | MnROAD Mainline - Interstate 94 | 313 | 120582
814-D-2008 | 814 | Driving | Rigid | 03/17/2009 | Asphalt |  | 2 | RWP | Clay | 85.3 |  |  | 3-POINT LASER | Continuous |  | 05/08/2008 | 05/01/2022 | MnROAD Mainline - Interstate 94 | 313 | 120582
814-P-2008 | 814 | Passing | Rigid | 03/17/2009 | Asphalt |  | 1 | RWP | Clay | 46.5 |  |  | 3-POINT LASER | Continuous |  | 05/08/2008 | 05/01/2022 | MnROAD Mainline - Interstate 94 | 313 | 25702
814-P-2008 | 814 | Passing | Rigid | 03/17/2009 | Asphalt |  | 1 | LWP | Clay | 47.1 |  |  | 3-POINT LASER | Continuous |  | 05/08/2008 | 05/01/2022 | MnROAD Mainline - Interstate 94 | 313 | 25702
814-P-2008 | 814 | Passing | Rigid | 03/17/2009 | Asphalt |  | 2 | RWP | Clay | 44.6 |  |  | 3-POINT LASER | Continuous |  | 05/08/2008 | 05/01/2022 | MnROAD Mainline - Interstate 94 | 313 | 25702
814-P-2008 | 814 | Passing | Rigid | 03/17/2009 | Asphalt |  | 2 | LWP | Clay | 43.9 |  |  | 3-POINT LASER | Continuous |  | 05/08/2008 | 05/01/2022 | MnROAD Mainline - Interstate 94 | 313 | 25702
814-D-2008 | 814 | Driving | Rigid | 06/17/2009 | Asphalt |  | 1 | RWP | Clay | 71.3 |  |  | 3-POINT LASER | Continuous |  | 05/08/2008 | 05/01/2022 | MnROAD Mainline - Interstate 94 | 405 | 404434
814-D-2008 | 814 | Driving | Rigid | 06/17/2009 | Asphalt |  | 1 | LWP | Clay | 51.6 |  |  | 3-POINT LASER | Continuous |  | 05/08/2008 | 05/01/2022 | MnROAD Mainline - Interstate 94 | 405 | 404434
814-D-2008 | 814 | Driving | Rigid | 06/17/2009 | Asphalt |  | 2 | LWP | Clay | 52.8 |  |  | 3-POINT LASER | Continuous |  | 05/08/2008 | 05/01/2022 | MnROAD Mainline - Interstate 94 | 405 | 404434
814-D-2008 | 814 | Driving | Rigid | 06/17/2009 | Asphalt |  | 2 | RWP | Clay | 77.7 |  |  | 3-POINT LASER | Continuous |  | 05/08/2008 | 05/01/2022 | MnROAD Mainline - Interstate 94 | 405 | 404434
814-P-2008 | 814 | Passing | Rigid | 06/17/2009 | Asphalt |  | 1 | LWP | Clay | 40.1 |  |  | 3-POINT LASER | Continuous |  | 05/08/2008 | 05/01/2022 | MnROAD Mainline - Interstate 94 | 405 | 96636
814-P-2008 | 814 | Passing | Rigid | 06/17/2009 | Asphalt |  | 1 | RWP | Clay | 41.4 |  |  | 3-POINT LASER | Continuous |  | 05/08/2008 | 05/01/2022 | MnROAD Mainline - Interstate 94 | 405 | 96636
814-P-2008 | 814 | Passing | Rigid | 06/17/2009 | Asphalt |  | 2 | LWP | Clay | 41.4 |  |  | 3-POINT LASER | Continuous |  | 05/08/2008 | 05/01/2022 | MnROAD Mainline - Interstate 94 | 405 | 96636
814-P-2008 | 814 | Passing | Rigid | 06/17/2009 | Asphalt |  | 2 | RWP | Clay | 41.4 |  |  | 3-POINT LASER | Continuous |  | 05/08/2008 | 05/01/2022 | MnROAD Mainline - Interstate 94 | 405 | 96636
814-D-2008 | 814 | Driving | Rigid | 11/16/2009 | Asphalt |  | 3 | RWP | Clay | 79.6 | 79.6 |  | 3-POINT LASER AND 1K LINE LASER | Continuous |  | 05/08/2008 | 05/01/2022 | MnROAD Mainline - Interstate 94 | 557 | 871442
814-D-2008 | 814 | Driving | Rigid | 11/16/2009 | Asphalt |  | 4 | RWP | Clay | 75.1 | 75.8 |  | 3-POINT LASER AND 1K LINE LASER | Continuous |  | 05/08/2008 | 05/01/2022 | MnROAD Mainline - Interstate 94 | 557 | 871442
814-D-2008 | 814 | Driving | Rigid | 11/16/2009 | Asphalt |  | 5 | LWP | Clay | 60.5 | 61.1 |  | 3-POINT LASER AND 1K LINE LASER | Continuous |  | 05/08/2008 | 05/01/2022 | MnROAD Mainline - Interstate 94 | 557 | 871442
814-D-2008 | 814 | Driving | Rigid | 11/16/2009 | Asphalt |  | 6 | LWP | Clay | 60.5 | 60.5 |  | 3-POINT LASER AND 1K LINE LASER | Continuous |  | 05/08/2008 | 05/01/2022 | MnROAD Mainline - Interstate 94 | 557 | 871442
814-P-2008 | 814 | Passing | Rigid | 11/16/2009 | Asphalt |  | 1 | RWP | Clay | 45.8 | 45.2 |  | 3-POINT LASER AND 1K LINE LASER | Continuous |  | 05/08/2008 | 05/01/2022 | MnROAD Mainline - Interstate 94 | 557 | 219039
814-P-2008 | 814 | Passing | Rigid | 11/16/2009 | Asphalt |  | 2 | RWP | Clay | 46.5 | 45.8 |  | 3-POINT LASER AND 1K LINE LASER | Continuous |  | 05/08/2008 | 05/01/2022 | MnROAD Mainline - Interstate 94 | 557 | 219039
814-P-2008 | 814 | Passing | Rigid | 11/16/2009 | Asphalt |  | 7 | LWP | Clay | 50.9 | 52.2 |  | 3-POINT LASER AND 1K LINE LASER | Continuous |  | 05/08/2008 | 05/01/2022 | MnROAD Mainline - Interstate 94 | 557 | 219039
814-P-2008 | 814 | Passing | Rigid | 11/16/2009 | Asphalt |  | 8 | LWP | Clay | 50.3 | 51.6 |  | 3-POINT LASER AND 1K LINE LASER | Continuous |  | 05/08/2008 | 05/01/2022 | MnROAD Mainline - Interstate 94 | 557 | 219039
814-D-2008 | 814 | Driving | Rigid | 03/08/2010 | Asphalt |  | 5 | LWP | Clay | 64.3 | 65.6 |  | 3-POINT LASER AND 1K LINE LASER | Continuous |  | 05/08/2008 | 05/01/2022 | MnROAD Mainline - Interstate 94 | 669 | 1234171
814-D-2008 | 814 | Driving | Rigid | 03/08/2010 | Asphalt |  | 6 | RWP | Clay | 83.4 | 80.8 |  | 3-POINT LASER AND 1K LINE LASER | Continuous |  | 05/08/2008 | 05/01/2022 | MnROAD Mainline - Interstate 94 | 669 | 1234171
814-P-2008 | 814 | Passing | Rigid | 03/08/2010 | Asphalt |  | 1 | RWP | Clay | 60.5 | 60.5 |  | 3-POINT LASER AND 1K LINE LASER | Continuous |  | 05/08/2008 | 05/01/2022 | MnROAD Mainline - Interstate 94 | 669 | 300746
814-P-2008 | 814 | Passing | Rigid | 03/08/2010 | Asphalt |  | 2 | RWP | Clay | 62.4 | 62.4 |  | 3-POINT LASER AND 1K LINE LASER | Continuous |  | 05/08/2008 | 05/01/2022 | MnROAD Mainline - Interstate 94 | 669 | 300746
814-P-2008 | 814 | Passing | Rigid | 03/08/2010 | Asphalt |  | 3 | LWP | Clay | 52.2 | 53.5 |  | 3-POINT LASER AND 1K LINE LASER | Continuous |  | 05/08/2008 | 05/01/2022 | MnROAD Mainline - Interstate 94 | 669 | 300746
814-P-2008 | 814 | Passing | Rigid | 03/08/2010 | Asphalt |  | 4 | LWP | Clay | 51.6 | 53.5 |  | 3-POINT LASER AND 1K LINE LASER | Continuous |  | 05/08/2008 | 05/01/2022 | MnROAD Mainline - Interstate 94 | 669 | 300746
814-D-2008 | 814 | Driving | Rigid | 03/31/2010 | Asphalt |  | 1 | RWP | Clay | 75.1 | 76.4 |  | 3-POINT LASER AND 1K LINE LASER | Continuous |  | 05/08/2008 | 05/01/2022 | MnROAD Mainline - Interstate 94 | 692 | 1300543
814-D-2008 | 814 | Driving | Rigid | 03/31/2010 | Asphalt |  | 2 | RWP | Clay | 75.8 | 77.7 |  | 3-POINT LASER AND 1K LINE LASER | Continuous |  | 05/08/2008 | 05/01/2022 | MnROAD Mainline - Interstate 94 | 692 | 1300543
814-D-2008 | 814 | Driving | Rigid | 03/31/2010 | Asphalt |  | 3 | LWP | Clay | 61.1 | 59.8 |  | 3-POINT LASER AND 1K LINE LASER | Continuous |  | 05/08/2008 | 05/01/2022 | MnROAD Mainline - Interstate 94 | 692 | 1300543
814-D-2008 | 814 | Driving | Rigid | 03/31/2010 | Asphalt |  | 4 | LWP | Clay | 57.9 | 58.6 |  | 3-POINT LASER AND 1K LINE LASER | Continuous |  | 05/08/2008 | 05/01/2022 | MnROAD Mainline - Interstate 94 | 692 | 1300543
814-P-2008 | 814 | Passing | Rigid | 03/31/2010 | Asphalt |  | 5 | LWP | Clay | 39.5 | 42 |  | 3-POINT LASER AND 1K LINE LASER | Continuous |  | 05/08/2008 | 05/01/2022 | MnROAD Mainline - Interstate 94 | 692 | 313519
814-P-2008 | 814 | Passing | Rigid | 03/31/2010 | Asphalt |  | 6 | LWP | Clay | 42 | 42 |  | 3-POINT LASER AND 1K LINE LASER | Continuous |  | 05/08/2008 | 05/01/2022 | MnROAD Mainline - Interstate 94 | 692 | 313519
814-P-2008 | 814 | Passing | Rigid | 03/31/2010 | Asphalt |  | 7 | RWP | Clay | 47.1 | 47.7 |  | 3-POINT LASER AND 1K LINE LASER | Continuous |  | 05/08/2008 | 05/01/2022 | MnROAD Mainline - Interstate 94 | 692 | 313519
814-P-2008 | 814 | Passing | Rigid | 03/31/2010 | Asphalt |  | 8 | RWP | Clay | 43.3 | 45.2 |  | 3-POINT LASER AND 1K LINE LASER | Continuous |  | 05/08/2008 | 05/01/2022 | MnROAD Mainline - Interstate 94 | 692 | 313519
814-D-2008 | 814 | Driving | Rigid | 06/07/2010 | Asphalt |  | 1 | RWP | Clay | 81.5 | 80.8 |  | 3-POINT LASER AND 1K LINE LASER | Continuous |  | 05/08/2008 | 05/01/2022 | MnROAD Mainline - Interstate 94 | 760 | 1300543
814-D-2008 | 814 | Driving | Rigid | 06/07/2010 | Asphalt |  | 2 | RWP | Clay | 78.9 | 77.7 |  | 3-POINT LASER AND 1K LINE LASER | Continuous |  | 05/08/2008 | 05/01/2022 | MnROAD Mainline - Interstate 94 | 760 | 1300543
814-D-2008 | 814 | Driving | Rigid | 06/07/2010 | Asphalt |  | 7 | LWP | Clay | 59.8 | 61.7 |  | 3-POINT LASER AND 1K LINE LASER | Continuous |  | 05/08/2008 | 05/01/2022 | MnROAD Mainline - Interstate 94 | 760 | 1300543
814-D-2008 | 814 | Driving | Rigid | 06/07/2010 | Asphalt |  | 8 | LWP | Clay | 61.7 | 63 |  | 3-POINT LASER AND 1K LINE LASER | Continuous |  | 05/08/2008 | 05/01/2022 | MnROAD Mainline - Interstate 94 | 760 | 1300543
814-P-2008 | 814 | Passing | Rigid | 06/07/2010 | Asphalt |  | 3 | RWP | Clay | 46.5 | 45.8 |  | 3-POINT LASER AND 1K LINE LASER | Continuous |  | 05/08/2008 | 05/01/2022 | MnROAD Mainline - Interstate 94 | 760 | 313519
814-P-2008 | 814 | Passing | Rigid | 06/07/2010 | Asphalt |  | 4 | RWP | Clay | 46.5 | 46.5 |  | 3-POINT LASER AND 1K LINE LASER | Continuous |  | 05/08/2008 | 05/01/2022 | MnROAD Mainline - Interstate 94 | 760 | 313519
814-P-2008 | 814 | Passing | Rigid | 06/07/2010 | Asphalt |  | 5 | LWP | Clay | 42 | 41.4 |  | 3-POINT LASER AND 1K LINE LASER | Continuous |  | 05/08/2008 | 05/01/2022 | MnROAD Mainline - Interstate 94 | 760 | 313519
814-P-2008 | 814 | Passing | Rigid | 06/07/2010 | Asphalt |  | 6 | LWP | Clay | 42 | 42 |  | 3-POINT LASER AND 1K LINE LASER | Continuous |  | 05/08/2008 | 05/01/2022 | MnROAD Mainline - Interstate 94 | 760 | 313519
814-D-2008 | 814 | Driving | Rigid | 09/21/2010 | Asphalt |  | 1 | RWP | Clay | 82.1 | 81.5 |  | 3-POINT LASER AND 1K LINE LASER | Continuous |  | 05/08/2008 | 05/01/2022 | MnROAD Mainline - Interstate 94 | 866 | 1536680
814-D-2008 | 814 | Driving | Rigid | 09/21/2010 | Asphalt |  | 2 | RWP | Clay | 80.2 | 81.5 |  | 3-POINT LASER AND 1K LINE LASER | Continuous |  | 05/08/2008 | 05/01/2022 | MnROAD Mainline - Interstate 94 | 866 | 1536680
814-D-2008 | 814 | Driving | Rigid | 09/21/2010 | Asphalt |  | 3 | LWP | Clay | 54.7 | 54.7 |  | 3-POINT LASER AND 1K LINE LASER | Continuous |  | 05/08/2008 | 05/01/2022 | MnROAD Mainline - Interstate 94 | 866 | 1536680
814-D-2008 | 814 | Driving | Rigid | 09/21/2010 | Asphalt |  | 4 | LWP | Clay | 61.1 | 61.1 |  | 3-POINT LASER AND 1K LINE LASER | Continuous |  | 05/08/2008 | 05/01/2022 | MnROAD Mainline - Interstate 94 | 866 | 1536680
814-P-2008 | 814 | Passing | Rigid | 09/21/2010 | Asphalt |  | 1 | LWP | Clay | 47.7 | 47.7 |  | 3-POINT LASER AND 1K LINE LASER | Continuous |  | 05/08/2008 | 05/01/2022 | MnROAD Mainline - Interstate 94 | 866 | 380215
814-P-2008 | 814 | Passing | Rigid | 09/21/2010 | Asphalt |  | 2 | LWP | Clay | 45.2 | 46.5 |  | 3-POINT LASER AND 1K LINE LASER | Continuous |  | 05/08/2008 | 05/01/2022 | MnROAD Mainline - Interstate 94 | 866 | 380215
814-P-2008 | 814 | Passing | Rigid | 09/21/2010 | Asphalt |  | 3 | RWP | Clay | 49 | 52.2 |  | 3-POINT LASER AND 1K LINE LASER | Continuous |  | 05/08/2008 | 05/01/2022 | MnROAD Mainline - Interstate 94 | 866 | 380215
814-P-2008 | 814 | Passing | Rigid | 09/21/2010 | Asphalt |  | 4 | RWP | Clay | 49.7 | 52.2 |  | 3-POINT LASER AND 1K LINE LASER | Continuous |  | 05/08/2008 | 05/01/2022 | MnROAD Mainline - Interstate 94 | 866 | 380215
814-D-2008 | 814 | Driving | Rigid | 11/16/2010 | Asphalt |  | 1 | LWP | Clay | 62.4 | 64.9 |  | 3-POINT LASER AND 1K LINE LASER | Continuous |  | 05/08/2008 | 05/01/2022 | MnROAD Mainline - Interstate 94 | 922 | 1718709
814-D-2008 | 814 | Driving | Rigid | 11/16/2010 | Asphalt |  | 2 | LWP | Clay | 63 | 64.9 |  | 3-POINT LASER AND 1K LINE LASER | Continuous |  | 05/08/2008 | 05/01/2022 | MnROAD Mainline - Interstate 94 | 922 | 1718709
814-D-2008 | 814 | Driving | Rigid | 11/16/2010 | Asphalt |  | 3 | LWP | Clay | 82.1 | 82.1 |  | 3-POINT LASER AND 1K LINE LASER | Continuous |  | 05/08/2008 | 05/01/2022 | MnROAD Mainline - Interstate 94 | 922 | 1718709
814-D-2008 | 814 | Driving | Rigid | 11/16/2010 | Asphalt |  | 4 | LWP | Clay | 84 | 82.8 |  | 3-POINT LASER AND 1K LINE LASER | Continuous |  | 05/08/2008 | 05/01/2022 | MnROAD Mainline - Interstate 94 | 922 | 1718709
814-P-2008 | 814 | Passing | Rigid | 11/16/2010 | Asphalt |  | 1 | LWP | Clay | 55.4 | 57.9 |  | 3-POINT LASER AND 1K LINE LASER | Continuous |  | 05/08/2008 | 05/01/2022 | MnROAD Mainline - Interstate 94 | 922 | 425948
814-P-2008 | 814 | Passing | Rigid | 11/16/2010 | Asphalt |  | 2 | LWP | Clay | 54.1 | 55.4 |  | 3-POINT LASER AND 1K LINE LASER | Continuous |  | 05/08/2008 | 05/01/2022 | MnROAD Mainline - Interstate 94 | 922 | 425948
814-P-2008 | 814 | Passing | Rigid | 11/16/2010 | Asphalt |  | 3 | LWP | Clay | 63 | 64.3 |  | 3-POINT LASER AND 1K LINE LASER | Continuous |  | 05/08/2008 | 05/01/2022 | MnROAD Mainline - Interstate 94 | 922 | 425948
814-P-2008 | 814 | Passing | Rigid | 11/16/2010 | Asphalt |  | 4 | LWP | Clay | 63.7 | 64.9 |  | 3-POINT LASER AND 1K LINE LASER | Continuous |  | 05/08/2008 | 05/01/2022 | MnROAD Mainline - Interstate 94 | 922 | 425948
814-D-2008 | 814 | Driving | Rigid | 03/16/2011 | Asphalt |  | 1 | RWP | Clay | 90.4 | 91 |  | 3-POINT LASER AND 1K LINE LASER | Continuous |  | 05/08/2008 | 05/01/2022 | MnROAD Mainline - Interstate 94 | 1042 | 2106115
814-D-2008 | 814 | Driving | Rigid | 03/16/2011 | Asphalt |  | 2 | LWP | Clay | 82.1 | 80.8 |  | 3-POINT LASER AND 1K LINE LASER | Continuous |  | 05/08/2008 | 05/01/2022 | MnROAD Mainline - Interstate 94 | 1042 | 2106115
814-P-2008 | 814 | Passing | Rigid | 03/16/2011 | Asphalt |  | 3 | RWP | Clay | 63.7 | 61.7 |  | 3-POINT LASER AND 1K LINE LASER | Continuous |  | 05/08/2008 | 05/01/2022 | MnROAD Mainline - Interstate 94 | 1042 | 529051
814-P-2008 | 814 | Passing | Rigid | 03/16/2011 | Asphalt |  | 4 | LWP | Clay | 57.3 | 57.9 |  | 3-POINT LASER AND 1K LINE LASER | Continuous |  | 05/08/2008 | 05/01/2022 | MnROAD Mainline - Interstate 94 | 1042 | 529051
814-D-2008 | 814 | Driving | Rigid | 06/27/2011 | Asphalt |  | 1 | RWP | Clay | 89.1 | 90.4 |  | 3-POINT LASER AND 1K LINE LASER | Continuous |  | 05/08/2008 | 05/01/2022 | MnROAD Mainline - Interstate 94 | 1145 | 2204422
814-D-2008 | 814 | Driving | Rigid | 06/27/2011 | Asphalt |  | 2 | RWP | Clay | 87.2 | 95.5 |  | 3-POINT LASER AND 1K LINE LASER | Continuous |  | 05/08/2008 | 05/01/2022 | MnROAD Mainline - Interstate 94 | 1145 | 2204422
814-D-2008 | 814 | Driving | Rigid | 06/27/2011 | Asphalt |  | 3 | LWP | Clay | 71.3 | 86.6 |  | 3-POINT LASER AND 1K LINE LASER | Continuous |  | 05/08/2008 | 05/01/2022 | MnROAD Mainline - Interstate 94 | 1145 | 2204422
814-D-2008 | 814 | Driving | Rigid | 06/27/2011 | Asphalt |  | 4 | LWP | Clay | 75.8 | 78.9 |  | 3-POINT LASER AND 1K LINE LASER | Continuous |  | 05/08/2008 | 05/01/2022 | MnROAD Mainline - Interstate 94 | 1145 | 2204422
814-P-2008 | 814 | Passing | Rigid | 06/27/2011 | Asphalt |  | 3 | RWP | Clay | 43.3 | 54.1 |  | 3-POINT LASER AND 1K LINE LASER | Continuous |  | 05/08/2008 | 05/01/2022 | MnROAD Mainline - Interstate 94 | 1145 | 604667
814-P-2008 | 814 | Passing | Rigid | 06/27/2011 | Asphalt |  | 4 | RWP | Clay | 50.3 | 57.3 |  | 3-POINT LASER AND 1K LINE LASER | Continuous |  | 05/08/2008 | 05/01/2022 | MnROAD Mainline - Interstate 94 | 1145 | 604667
814-P-2008 | 814 | Passing | Rigid | 06/27/2011 | Asphalt |  | 5 | LWP | Clay | 49.7 | 57.3 |  | 3-POINT LASER AND 1K LINE LASER | Continuous |  | 05/08/2008 | 05/01/2022 | MnROAD Mainline - Interstate 94 | 1145 | 604667
814-P-2008 | 814 | Passing | Rigid | 06/27/2011 | Asphalt |  | 9 | LWP | Clay | 45.8 | 57.3 |  | 3-POINT LASER AND 1K LINE LASER | Continuous |  | 05/08/2008 | 05/01/2022 | MnROAD Mainline - Interstate 94 | 1145 | 604667
814-D-2008 | 814 | Driving | Rigid | 09/19/2011 | Asphalt |  | 5 | LWP | Clay | 84.7 | 82.1 |  | 3-POINT LASER AND 1K LINE LASER | Continuous |  | 05/08/2008 | 05/01/2022 | MnROAD Mainline - Interstate 94 | 1229 | 2292135
814-D-2008 | 814 | Driving | Rigid | 09/19/2011 | Asphalt |  | 6 | LWP | Clay | 87.8 | 84 |  | 3-POINT LASER AND 1K LINE LASER | Continuous |  | 05/08/2008 | 05/01/2022 | MnROAD Mainline - Interstate 94 | 1229 | 2292135
814-D-2008 | 814 | Driving | Rigid | 09/19/2011 | Asphalt |  | 7 | RWP | Clay | 84.7 | 81.5 |  | 3-POINT LASER AND 1K LINE LASER | Continuous |  | 05/08/2008 | 05/01/2022 | MnROAD Mainline - Interstate 94 | 1229 | 2292135
814-D-2008 | 814 | Driving | Rigid | 09/19/2011 | Asphalt |  | 8 | RWP | Clay | 60.5 | 53.5 |  | 3-POINT LASER AND 1K LINE LASER | Continuous |  | 05/08/2008 | 05/01/2022 | MnROAD Mainline - Interstate 94 | 1229 | 2292135
814-P-2008 | 814 | Passing | Rigid | 09/19/2011 | Asphalt |  | 1 | RWP | Clay | 64.9 | 77.7 |  | 3-POINT LASER AND 1K LINE LASER | Continuous |  | 05/08/2008 | 05/01/2022 | MnROAD Mainline - Interstate 94 | 1229 | 627587
814-P-2008 | 814 | Passing | Rigid | 09/19/2011 | Asphalt |  | 2 | RWP | Clay | 47.7 | 62.4 |  | 3-POINT LASER AND 1K LINE LASER | Continuous |  | 05/08/2008 | 05/01/2022 | MnROAD Mainline - Interstate 94 | 1229 | 627587
814-P-2008 | 814 | Passing | Rigid | 09/19/2011 | Asphalt |  | 3 | LWP | Clay | 66.2 | 67.5 |  | 3-POINT LASER AND 1K LINE LASER | Continuous |  | 05/08/2008 | 05/01/2022 | MnROAD Mainline - Interstate 94 | 1229 | 627587
814-P-2008 | 814 | Passing | Rigid | 09/19/2011 | Asphalt |  | 4 | LWP | Clay | 64.3 | 63 |  | 3-POINT LASER AND 1K LINE LASER | Continuous |  | 05/08/2008 | 05/01/2022 | MnROAD Mainline - Interstate 94 | 1229 | 627587
814-D-2008 | 814 | Driving | Rigid | 03/19/2012 | Asphalt |  | 3 | RWP | Clay | 87.8 | 83.4 |  | 3-POINT LASER AND 1K LINE LASER | Continuous |  | 05/08/2008 | 05/01/2022 | MnROAD Mainline - Interstate 94 | 1411 | 2745796
814-D-2008 | 814 | Driving | Rigid | 03/19/2012 | Asphalt |  | 4 | LWP | Clay | 93.6 | 98 |  | 3-POINT LASER AND 1K LINE LASER | Continuous |  | 05/08/2008 | 05/01/2022 | MnROAD Mainline - Interstate 94 | 1411 | 2745796
814-P-2008 | 814 | Passing | Rigid | 03/19/2012 | Asphalt |  | 1 | LWP | Clay | 61.1 | 60.5 |  | 3-POINT LASER AND 1K LINE LASER | Continuous |  | 05/08/2008 | 05/01/2022 | MnROAD Mainline - Interstate 94 | 1411 | 730931
814-P-2008 | 814 | Passing | Rigid | 03/19/2012 | Asphalt |  | 2 | RWP | Clay | 54.1 | 62.4 |  | 3-POINT LASER AND 1K LINE LASER | Continuous |  | 05/08/2008 | 05/01/2022 | MnROAD Mainline - Interstate 94 | 1411 | 730931
814-D-2008 | 814 | Driving | Rigid | 06/28/2012 | Asphalt |  | 1 | RWP | Clay | 89.8 | 80.2 |  | 3-POINT LASER AND 1K LINE LASER | Continuous |  | 05/08/2008 | 05/01/2022 | MnROAD Mainline - Interstate 94 | 1512 | 3029679
814-D-2008 | 814 | Driving | Rigid | 06/28/2012 | Asphalt |  | 2 | RWP | Clay | 85.3 | 82.8 |  | 3-POINT LASER AND 1K LINE LASER | Continuous |  | 05/08/2008 | 05/01/2022 | MnROAD Mainline - Interstate 94 | 1512 | 3029679
814-D-2008 | 814 | Driving | Rigid | 06/28/2012 | Asphalt |  | 3 | LWP | Clay | 69.4 | 69.4 |  | 3-POINT LASER AND 1K LINE LASER | Continuous |  | 05/08/2008 | 05/01/2022 | MnROAD Mainline - Interstate 94 | 1512 | 3029679
814-D-2008 | 814 | Driving | Rigid | 06/28/2012 | Asphalt |  | 4 | LWP | Clay | 80.2 | 82.1 |  | 3-POINT LASER AND 1K LINE LASER | Continuous |  | 05/08/2008 | 05/01/2022 | MnROAD Mainline - Interstate 94 | 1512 | 3029679
814-P-2008 | 814 | Passing | Rigid | 06/28/2012 | Asphalt |  | 5 | LWP | Clay | 49 | 45.8 |  | 3-POINT LASER AND 1K LINE LASER | Continuous |  | 05/08/2008 | 05/01/2022 | MnROAD Mainline - Interstate 94 | 1512 | 803805
814-P-2008 | 814 | Passing | Rigid | 06/28/2012 | Asphalt |  | 6 | LWP | Clay | 52.2 | 50.9 |  | 3-POINT LASER AND 1K LINE LASER | Continuous |  | 05/08/2008 | 05/01/2022 | MnROAD Mainline - Interstate 94 | 1512 | 803805
814-P-2008 | 814 | Passing | Rigid | 06/28/2012 | Asphalt |  | 7 | RWP | Clay | 35 | 27.4 |  | 3-POINT LASER AND 1K LINE LASER | Continuous |  | 05/08/2008 | 05/01/2022 | MnROAD Mainline - Interstate 94 | 1512 | 803805
814-P-2008 | 814 | Passing | Rigid | 06/28/2012 | Asphalt |  | 8 | RWP | Clay | 37.6 | 36.9 |  | 3-POINT LASER AND 1K LINE LASER | Continuous |  | 05/08/2008 | 05/01/2022 | MnROAD Mainline - Interstate 94 | 1512 | 803805
814-D-2008 | 814 | Driving | Rigid | 09/25/2012 | Asphalt |  | 5 | RWP | Clay | 85.9 | 76.4 |  | 3-POINT LASER AND 1K LINE LASER | Continuous |  | 05/08/2008 | 05/01/2022 | MnROAD Mainline - Interstate 94 | 1601 | 3337182
814-D-2008 | 814 | Driving | Rigid | 09/25/2012 | Asphalt |  | 6 | RWP | Clay | 130.5 | 144.5 |  | 3-POINT LASER AND 1K LINE LASER | Continuous |  | 05/08/2008 | 05/01/2022 | MnROAD Mainline - Interstate 94 | 1601 | 3337182
814-D-2008 | 814 | Driving | Rigid | 09/25/2012 | Asphalt |  | 7 | LWP | Clay | 98 | 104.4 |  | 3-POINT LASER AND 1K LINE LASER | Continuous |  | 05/08/2008 | 05/01/2022 | MnROAD Mainline - Interstate 94 | 1601 | 3337182
814-D-2008 | 814 | Driving | Rigid | 09/25/2012 | Asphalt |  | 8 | LWP | Clay | 90.4 | 95.5 |  | 3-POINT LASER AND 1K LINE LASER | Continuous |  | 05/08/2008 | 05/01/2022 | MnROAD Mainline - Interstate 94 | 1601 | 3337182
814-P-2008 | 814 | Passing | Rigid | 09/25/2012 | Asphalt |  | 1 | LWP | Clay | 82.8 | 78.9 |  | 3-POINT LASER AND 1K LINE LASER | Continuous |  | 05/08/2008 | 05/01/2022 | MnROAD Mainline - Interstate 94 | 1601 | 886955
814-P-2008 | 814 | Passing | Rigid | 09/25/2012 | Asphalt |  | 2 | LWP | Clay | 80.2 | 77 |  | 3-POINT LASER AND 1K LINE LASER | Continuous |  | 05/08/2008 | 05/01/2022 | MnROAD Mainline - Interstate 94 | 1601 | 886955
814-P-2008 | 814 | Passing | Rigid | 09/25/2012 | Asphalt |  | 3 | RWP | Clay | 53.5 | 56 |  | 3-POINT LASER AND 1K LINE LASER | Continuous |  | 05/08/2008 | 05/01/2022 | MnROAD Mainline - Interstate 94 | 1601 | 886955
814-P-2008 | 814 | Passing | Rigid | 09/25/2012 | Asphalt |  | 4 | RWP | Clay | 45.8 | 43.3 |  | 3-POINT LASER AND 1K LINE LASER | Continuous |  | 05/08/2008 | 05/01/2022 | MnROAD Mainline - Interstate 94 | 1601 | 886955
814-D-2008 | 814 | Driving | Rigid | 04/02/2013 | Asphalt |  | 1 | LWP | Clay | 132.4 | 142 |  | 3-POINT LASER AND 1K LINE LASER | Continuous |  | 05/08/2008 | 05/01/2022 | MnROAD Mainline - Interstate 94 | 1790 | 3973702
814-D-2008 | 814 | Driving | Rigid | 04/02/2013 | Asphalt |  | 1 | RWP | Clay | 137.5 | 140.7 |  | 3-POINT LASER AND 1K LINE LASER | Continuous |  | 05/08/2008 | 05/01/2022 | MnROAD Mainline - Interstate 94 | 1790 | 3973702
814-D-2008 | 814 | Driving | Rigid | 04/02/2013 | Asphalt |  | 2 | RWP | Clay | 141.3 | 137.5 |  | 3-POINT LASER AND 1K LINE LASER | Continuous |  | 05/08/2008 | 05/01/2022 | MnROAD Mainline - Interstate 94 | 1790 | 3973702
814-D-2008 | 814 | Driving | Rigid | 04/02/2013 | Asphalt |  | 2 | LWP | Clay | 148.3 | 135 |  | 3-POINT LASER AND 1K LINE LASER | Continuous |  | 05/08/2008 | 05/01/2022 | MnROAD Mainline - Interstate 94 | 1790 | 3973702
814-P-2008 | 814 | Passing | Rigid | 04/02/2013 | Asphalt |  | 1 | LWP | Clay | 124.8 | 121 |  | 3-POINT LASER AND 1K LINE LASER | Continuous |  | 05/08/2008 | 05/01/2022 | MnROAD Mainline - Interstate 94 | 1790 | 1027932
814-P-2008 | 814 | Passing | Rigid | 04/02/2013 | Asphalt |  | 1 | RWP | Clay | 80.8 | 75.1 |  | 3-POINT LASER AND 1K LINE LASER | Continuous |  | 05/08/2008 | 05/01/2022 | MnROAD Mainline - Interstate 94 | 1790 | 1027932
814-P-2008 | 814 | Passing | Rigid | 04/02/2013 | Asphalt |  | 2 | RWP | Clay | 70.7 | 66.8 |  | 3-POINT LASER AND 1K LINE LASER | Continuous |  | 05/08/2008 | 05/01/2022 | MnROAD Mainline - Interstate 94 | 1790 | 1027932
814-P-2008 | 814 | Passing | Rigid | 04/02/2013 | Asphalt |  | 2 | LWP | Clay | 110.8 | 113.3 |  | 3-POINT LASER AND 1K LINE LASER | Continuous |  | 05/08/2008 | 05/01/2022 | MnROAD Mainline - Interstate 94 | 1790 | 1027932
814-D-2008 | 814 | Driving | Rigid | 07/10/2013 | Asphalt |  | 3 | RWP | Clay | 124.8 | 122.2 |  | 3-POINT LASER AND 1K LINE LASER | Continuous |  | 05/08/2008 | 05/01/2022 | MnROAD Mainline - Interstate 94 | 1889 | 4056711
814-D-2008 | 814 | Driving | Rigid | 07/10/2013 | Asphalt |  | 4 | RWP | Clay | 119 | 112 |  | 3-POINT LASER AND 1K LINE LASER | Continuous |  | 05/08/2008 | 05/01/2022 | MnROAD Mainline - Interstate 94 | 1889 | 4056711
814-D-2008 | 814 | Driving | Rigid | 07/10/2013 | Asphalt |  | 7 | LWP | Clay | 97.4 | 98 |  | 3-POINT LASER AND 1K LINE LASER | Continuous |  | 05/08/2008 | 05/01/2022 | MnROAD Mainline - Interstate 94 | 1889 | 4056711
814-D-2008 | 814 | Driving | Rigid | 07/10/2013 | Asphalt |  | 8 | LWP | Clay | 73.2 | 76.4 |  | 3-POINT LASER AND 1K LINE LASER | Continuous |  | 05/08/2008 | 05/01/2022 | MnROAD Mainline - Interstate 94 | 1889 | 4056711
814-P-2008 | 814 | Passing | Rigid | 07/10/2013 | Asphalt |  | 1 | RWP | Clay | 75.1 | 76.4 |  | 3-POINT LASER AND 1K LINE LASER | Continuous |  | 05/08/2008 | 05/01/2022 | MnROAD Mainline - Interstate 94 | 1889 | 1049193
814-P-2008 | 814 | Passing | Rigid | 07/10/2013 | Asphalt |  | 2 | RWP | Clay | 74.5 | 71.3 |  | 3-POINT LASER AND 1K LINE LASER | Continuous |  | 05/08/2008 | 05/01/2022 | MnROAD Mainline - Interstate 94 | 1889 | 1049193
814-P-2008 | 814 | Passing | Rigid | 07/10/2013 | Asphalt |  | 5 | LWP | Clay | 77 | 80.8 |  | 3-POINT LASER AND 1K LINE LASER | Continuous |  | 05/08/2008 | 05/01/2022 | MnROAD Mainline - Interstate 94 | 1889 | 1049193
814-P-2008 | 814 | Passing | Rigid | 07/10/2013 | Asphalt |  | 6 | LWP | Clay | 81.5 | 78.3 |  | 3-POINT LASER AND 1K LINE LASER | Continuous |  | 05/08/2008 | 05/01/2022 | MnROAD Mainline - Interstate 94 | 1889 | 1049193
814-D-2008 | 814 | Driving | Rigid | 10/09/2013 | Asphalt |  | 1 | RWP | Clay | 153.4 | 132.4 |  | 3-POINT LASER AND 1K LINE LASER | Continuous |  | 05/08/2008 | 05/01/2022 | MnROAD Mainline - Interstate 94 | 1980 | 4313415
814-D-2008 | 814 | Driving | Rigid | 10/09/2013 | Asphalt |  | 2 | LWP | Clay | 156.6 | 147 |  | 3-POINT LASER AND 1K LINE LASER | Continuous |  | 05/08/2008 | 05/01/2022 | MnROAD Mainline - Interstate 94 | 1980 | 4313415
814-P-2008 | 814 | Passing | Rigid | 10/09/2013 | Asphalt |  | 3 | LWP | Clay | 108.9 | 112 |  | 3-POINT LASER AND 1K LINE LASER | Continuous |  | 05/08/2008 | 05/01/2022 | MnROAD Mainline - Interstate 94 | 1980 | 1134709
814-P-2008 | 814 | Passing | Rigid | 10/09/2013 | Asphalt |  | 4 | RWP | Clay | 47.1 | 52.2 |  | 3-POINT LASER AND 1K LINE LASER | Continuous |  | 05/08/2008 | 05/01/2022 | MnROAD Mainline - Interstate 94 | 1980 | 1134709
814-D-2008 | 814 | Driving | Rigid | 05/13/2014 | Asphalt |  | 1 | RWP | Clay | 173.1 | 170.6 |  | 3-POINT LASER AND 1K LINE LASER | Continuous |  | 05/08/2008 | 05/01/2022 | MnROAD Mainline - Interstate 94 | 2196 | 4960495
814-D-2008 | 814 | Driving | Rigid | 05/13/2014 | Asphalt |  | 1 | LWP | Clay | 88.5 | 94.2 |  | 3-POINT LASER AND 1K LINE LASER | Continuous |  | 05/08/2008 | 05/01/2022 | MnROAD Mainline - Interstate 94 | 2196 | 4960495
814-D-2008 | 814 | Driving | Rigid | 05/13/2014 | Asphalt |  | 2 | LWP | Clay | 78.3 | 87.8 |  | 3-POINT LASER AND 1K LINE LASER | Continuous |  | 05/08/2008 | 05/01/2022 | MnROAD Mainline - Interstate 94 | 2196 | 4960495
814-D-2008 | 814 | Driving | Rigid | 05/13/2014 | Asphalt |  | 2 | RWP | Clay | 164.9 | 166.1 |  | 3-POINT LASER AND 1K LINE LASER | Continuous |  | 05/08/2008 | 05/01/2022 | MnROAD Mainline - Interstate 94 | 2196 | 4960495
814-P-2008 | 814 | Passing | Rigid | 05/13/2014 | Asphalt |  | 1 | RWP | Clay | 64.3 | 66.2 |  | 3-POINT LASER AND 1K LINE LASER | Continuous |  | 05/08/2008 | 05/01/2022 | MnROAD Mainline - Interstate 94 | 2196 | 1295321
814-P-2008 | 814 | Passing | Rigid | 05/13/2014 | Asphalt |  | 1 | LWP | Clay | 96.1 | 106.9 |  | 3-POINT LASER AND 1K LINE LASER | Continuous |  | 05/08/2008 | 05/01/2022 | MnROAD Mainline - Interstate 94 | 2196 | 1295321
814-P-2008 | 814 | Passing | Rigid | 05/13/2014 | Asphalt |  | 2 | LWP | Clay | 88.5 | 98.7 |  | 3-POINT LASER AND 1K LINE LASER | Continuous |  | 05/08/2008 | 05/01/2022 | MnROAD Mainline - Interstate 94 | 2196 | 1295321
814-P-2008 | 814 | Passing | Rigid | 05/13/2014 | Asphalt |  | 2 | RWP | Clay | 65.6 | 59.8 |  | 3-POINT LASER AND 1K LINE LASER | Continuous |  | 05/08/2008 | 05/01/2022 | MnROAD Mainline - Interstate 94 | 2196 | 1295321
814-D-2008 | 814 | Driving | Rigid | 08/05/2014 | Asphalt |  | 1 | LWP | Clay | 80.2 | 87.8 |  | 3-POINT LASER AND 1K LINE LASER | Continuous |  | 05/08/2008 | 05/01/2022 | MnROAD Mainline - Interstate 94 | 2280 | 5190032
814-D-2008 | 814 | Driving | Rigid | 08/05/2014 | Asphalt |  | 1 | RWP | Clay | 80.8 | 79.6 |  | 3-POINT LASER AND 1K LINE LASER | Continuous |  | 05/08/2008 | 05/01/2022 | MnROAD Mainline - Interstate 94 | 2280 | 5190032
814-D-2008 | 814 | Driving | Rigid | 08/05/2014 | Asphalt |  | 2 | RWP | Clay | 84 | 85.9 |  | 3-POINT LASER AND 1K LINE LASER | Continuous |  | 05/08/2008 | 05/01/2022 | MnROAD Mainline - Interstate 94 | 2280 | 5190032
814-D-2008 | 814 | Driving | Rigid | 08/05/2014 | Asphalt |  | 2 | LWP | Clay | 135.6 | 135.6 |  | 3-POINT LASER AND 1K LINE LASER | Continuous |  | 05/08/2008 | 05/01/2022 | MnROAD Mainline - Interstate 94 | 2280 | 5190032
814-P-2008 | 814 | Passing | Rigid | 08/05/2014 | Asphalt |  | 1 | RWP | Clay | 92.3 | 81.5 |  | 3-POINT LASER AND 1K LINE LASER | Continuous |  | 05/08/2008 | 05/01/2022 | MnROAD Mainline - Interstate 94 | 2280 | 1358188
814-P-2008 | 814 | Passing | Rigid | 08/05/2014 | Asphalt |  | 1 | LWP | Clay | 119.7 | 101.9 |  | 3-POINT LASER AND 1K LINE LASER | Continuous |  | 05/08/2008 | 05/01/2022 | MnROAD Mainline - Interstate 94 | 2280 | 1358188
814-P-2008 | 814 | Passing | Rigid | 08/05/2014 | Asphalt |  | 2 | RWP | Clay | 108.2 | 92.3 |  | 3-POINT LASER AND 1K LINE LASER | Continuous |  | 05/08/2008 | 05/01/2022 | MnROAD Mainline - Interstate 94 | 2280 | 1358188
814-P-2008 | 814 | Passing | Rigid | 08/05/2014 | Asphalt |  | 2 | LWP | Clay | 127.3 | 119 |  | 3-POINT LASER AND 1K LINE LASER | Continuous |  | 05/08/2008 | 05/01/2022 | MnROAD Mainline - Interstate 94 | 2280 | 1358188
814-D-2008 | 814 | Driving | Rigid | 10/21/2014 | Asphalt |  | 1 | LWP | Clay | 81.5 | 91.7 |  | 3-POINT LASER AND 1K LINE LASER | Continuous |  | 05/08/2008 | 05/01/2022 | MnROAD Mainline - Interstate 94 | 2357 | 5468423
814-D-2008 | 814 | Driving | Rigid | 10/21/2014 | Asphalt |  | 1 | RWP | Clay | 99.9 | 86.6 |  | 3-POINT LASER AND 1K LINE LASER | Continuous |  | 05/08/2008 | 05/01/2022 | MnROAD Mainline - Interstate 94 | 2357 | 5468423
814-D-2008 | 814 | Driving | Rigid | 10/21/2014 | Asphalt |  | 2 | RWP | Clay | 98 | 88.5 |  | 3-POINT LASER AND 1K LINE LASER | Continuous |  | 05/08/2008 | 05/01/2022 | MnROAD Mainline - Interstate 94 | 2357 | 5468423
814-D-2008 | 814 | Driving | Rigid | 10/21/2014 | Asphalt |  | 2 | LWP | Clay | 71.9 | 82.8 |  | 3-POINT LASER AND 1K LINE LASER | Continuous |  | 05/08/2008 | 05/01/2022 | MnROAD Mainline - Interstate 94 | 2357 | 5468423
814-P-2008 | 814 | Passing | Rigid | 10/21/2014 | Asphalt |  | 1 | RWP | Clay | 91.7 | 89.1 |  | 3-POINT LASER AND 1K LINE LASER | Continuous |  | 05/08/2008 | 05/01/2022 | MnROAD Mainline - Interstate 94 | 2357 | 1408427
814-P-2008 | 814 | Passing | Rigid | 10/21/2014 | Asphalt |  | 1 | LWP | Clay | 111.4 | 110.1 |  | 3-POINT LASER AND 1K LINE LASER | Continuous |  | 05/08/2008 | 05/01/2022 | MnROAD Mainline - Interstate 94 | 2357 | 1408427
814-P-2008 | 814 | Passing | Rigid | 10/21/2014 | Asphalt |  | 2 | RWP | Clay | 99.3 | 89.8 |  | 3-POINT LASER AND 1K LINE LASER | Continuous |  | 05/08/2008 | 05/01/2022 | MnROAD Mainline - Interstate 94 | 2357 | 1408427
814-P-2008 | 814 | Passing | Rigid | 10/21/2014 | Asphalt |  | 2 | LWP | Clay | 112 | 110.1 |  | 3-POINT LASER AND 1K LINE LASER | Continuous |  | 05/08/2008 | 05/01/2022 | MnROAD Mainline - Interstate 94 | 2357 | 1408427
814-D-2008 | 814 | Driving | Rigid | 03/16/2015 | Asphalt |  | 1 | RWP | Clay | 96.8 | 94.2 |  | 3-POINT LASER AND 1K LINE LASER | Continuous |  | 05/08/2008 | 05/01/2022 | MnROAD Mainline - Interstate 94 | 2503 | 6040417
814-D-2008 | 814 | Driving | Rigid | 03/16/2015 | Asphalt |  | 1 | LWP | Clay | 60.5 | 64.3 |  | 3-POINT LASER AND 1K LINE LASER | Continuous |  | 05/08/2008 | 05/01/2022 | MnROAD Mainline - Interstate 94 | 2503 | 6040417
814-D-2008 | 814 | Driving | Rigid | 03/16/2015 | Asphalt |  | 2 | RWP | Clay | 87.2 | 86.6 |  | 3-POINT LASER AND 1K LINE LASER | Continuous |  | 05/08/2008 | 05/01/2022 | MnROAD Mainline - Interstate 94 | 2503 | 6040417
814-D-2008 | 814 | Driving | Rigid | 03/16/2015 | Asphalt |  | 2 | LWP | Clay | 58.6 | 63.7 |  | 3-POINT LASER AND 1K LINE LASER | Continuous |  | 05/08/2008 | 05/01/2022 | MnROAD Mainline - Interstate 94 | 2503 | 6040417
814-P-2008 | 814 | Passing | Rigid | 03/16/2015 | Asphalt |  | 1 | RWP | Clay | 82.1 | 71.9 |  | 3-POINT LASER AND 1K LINE LASER | Continuous |  | 05/08/2008 | 05/01/2022 | MnROAD Mainline - Interstate 94 | 2503 | 1427093
814-P-2008 | 814 | Passing | Rigid | 03/16/2015 | Asphalt |  | 1 | LWP | Clay | 117.1 | 102.5 |  | 3-POINT LASER AND 1K LINE LASER | Continuous |  | 05/08/2008 | 05/01/2022 | MnROAD Mainline - Interstate 94 | 2503 | 1427093
814-P-2008 | 814 | Passing | Rigid | 03/16/2015 | Asphalt |  | 2 | RWP | Clay | 78.3 | 70.7 |  | 3-POINT LASER AND 1K LINE LASER | Continuous |  | 05/08/2008 | 05/01/2022 | MnROAD Mainline - Interstate 94 | 2503 | 1427093
814-P-2008 | 814 | Passing | Rigid | 03/16/2015 | Asphalt |  | 2 | LWP | Clay | 118.4 | 112 |  | 3-POINT LASER AND 1K LINE LASER | Continuous |  | 05/08/2008 | 05/01/2022 | MnROAD Mainline - Interstate 94 | 2503 | 1427093
814-D-2008 | 814 | Driving | Rigid | 05/12/2015 | Asphalt |  | 1 | RWP | Clay | 113.3 | 103.8 |  | 3-POINT LASER AND 1K LINE LASER | Continuous |  | 05/08/2008 | 05/01/2022 | MnROAD Mainline - Interstate 94 | 2560 | 6204123
814-D-2008 | 814 | Driving | Rigid | 05/12/2015 | Asphalt |  | 1 | LWP | Clay | 86.6 | 88.5 |  | 3-POINT LASER AND 1K LINE LASER | Continuous |  | 05/08/2008 | 05/01/2022 | MnROAD Mainline - Interstate 94 | 2560 | 6204123
814-D-2008 | 814 | Driving | Rigid | 05/12/2015 | Asphalt |  | 2 | RWP | Clay | 105 | 102.5 |  | 3-POINT LASER AND 1K LINE LASER | Continuous |  | 05/08/2008 | 05/01/2022 | MnROAD Mainline - Interstate 94 | 2560 | 6204123
814-D-2008 | 814 | Driving | Rigid | 05/12/2015 | Asphalt |  | 2 | LWP | Clay | 75.1 | 80.8 |  | 3-POINT LASER AND 1K LINE LASER | Continuous |  | 05/08/2008 | 05/01/2022 | MnROAD Mainline - Interstate 94 | 2560 | 6204123
814-P-2008 | 814 | Passing | Rigid | 05/12/2015 | Asphalt |  | 1 | RWP | Clay | 94.9 | 88.5 |  | 3-POINT LASER AND 1K LINE LASER | Continuous |  | 05/08/2008 | 05/01/2022 | MnROAD Mainline - Interstate 94 | 2560 | 1433776
814-P-2008 | 814 | Passing | Rigid | 05/12/2015 | Asphalt |  | 1 | LWP | Clay | 128 | 106.9 |  | 3-POINT LASER AND 1K LINE LASER | Continuous |  | 05/08/2008 | 05/01/2022 | MnROAD Mainline - Interstate 94 | 2560 | 1433776
814-P-2008 | 814 | Passing | Rigid | 05/12/2015 | Asphalt |  | 2 | LWP | Clay | 127.3 | 130.5 |  | 3-POINT LASER AND 1K LINE LASER | Continuous |  | 05/08/2008 | 05/01/2022 | MnROAD Mainline - Interstate 94 | 2560 | 1433776
814-P-2008 | 814 | Passing | Rigid | 05/12/2015 | Asphalt |  | 2 | RWP | Clay | 92.3 | 89.1 |  | 3-POINT LASER AND 1K LINE LASER | Continuous |  | 05/08/2008 | 05/01/2022 | MnROAD Mainline - Interstate 94 | 2560 | 1433776
814-D-2008 | 814 | Driving | Rigid | 09/29/2015 | Asphalt |  | 1 | RWP | Clay | 90.4 | 171.2 |  | 3-POINT LASER AND 1K LINE LASER | Continuous |  | 05/08/2008 | 05/01/2022 | MnROAD Mainline - Interstate 94 | 2700 | 6681545
814-D-2008 | 814 | Driving | Rigid | 09/29/2015 | Asphalt |  | 1 | LWP | Clay |  |  | 101.9 | 3K LINE LASER | Continuous |  | 05/08/2008 | 05/01/2022 | MnROAD Mainline - Interstate 94 | 2700 | 6681545
814-D-2008 | 814 | Driving | Rigid | 09/29/2015 | Asphalt |  | 2 | LWP | Clay |  |  | 92.9 | 3K LINE LASER | Continuous |  | 05/08/2008 | 05/01/2022 | MnROAD Mainline - Interstate 94 | 2700 | 6681545
814-D-2008 | 814 | Driving | Rigid | 09/29/2015 | Asphalt |  | 2 | RWP | Clay | 105 | 101.2 |  | 3-POINT LASER AND 1K LINE LASER | Continuous |  | 05/08/2008 | 05/01/2022 | MnROAD Mainline - Interstate 94 | 2700 | 6681545
814-P-2008 | 814 | Passing | Rigid | 09/29/2015 | Asphalt |  | 1 | LWP | Clay |  |  | 175.7 | 3K LINE LASER | Continuous |  | 05/08/2008 | 05/01/2022 | MnROAD Mainline - Interstate 94 | 2700 | 1451246
814-P-2008 | 814 | Passing | Rigid | 09/29/2015 | Asphalt |  | 1 | RWP | Clay | 131.1 | 125.4 |  | 3-POINT LASER AND 1K LINE LASER | Continuous |  | 05/08/2008 | 05/01/2022 | MnROAD Mainline - Interstate 94 | 2700 | 1451246
814-P-2008 | 814 | Passing | Rigid | 09/29/2015 | Asphalt |  | 2 | LWP | Clay |  |  | 173.1 | 3K LINE LASER | Continuous |  | 05/08/2008 | 05/01/2022 | MnROAD Mainline - Interstate 94 | 2700 | 1451246
814-P-2008 | 814 | Passing | Rigid | 09/29/2015 | Asphalt |  | 2 | RWP | Clay | 124.1 | 122.9 |  | 3-POINT LASER AND 1K LINE LASER | Continuous |  | 05/08/2008 | 05/01/2022 | MnROAD Mainline - Interstate 94 | 2700 | 1451246
814-D-2008 | 814 | Driving | Rigid | 03/01/2016 | Asphalt |  | 1 | RWP | Clay | 92.3 | 87.8 |  | 3-POINT LASER AND 1K LINE LASER | Continuous |  | 05/08/2008 | 05/01/2022 | MnROAD Mainline - Interstate 94 | 2854 | 7241741
814-D-2008 | 814 | Driving | Rigid | 03/01/2016 | Asphalt |  | 1 | LWP | Clay |  |  | 67.5 | 3K LINE LASER | Continuous |  | 05/08/2008 | 05/01/2022 | MnROAD Mainline - Interstate 94 | 2854 | 7241741
814-D-2008 | 814 | Driving | Rigid | 03/01/2016 | Asphalt |  | 2 | RWP | Clay | 99.3 | 87.8 |  | 3-POINT LASER AND 1K LINE LASER | Continuous |  | 05/08/2008 | 05/01/2022 | MnROAD Mainline - Interstate 94 | 2854 | 7241741
814-D-2008 | 814 | Driving | Rigid | 03/01/2016 | Asphalt |  | 2 | LWP | Clay |  |  | 57.3 | 3K LINE LASER | Continuous |  | 05/08/2008 | 05/01/2022 | MnROAD Mainline - Interstate 94 | 2854 | 7241741
814-D-2008 | 814 | Driving | Rigid | 03/01/2016 | Asphalt |  | 3 | LWP | Clay |  |  | 51.6 | 3K LINE LASER | Continuous |  | 05/08/2008 | 05/01/2022 | MnROAD Mainline - Interstate 94 | 2854 | 7241741
814-D-2008 | 814 | Driving | Rigid | 03/01/2016 | Asphalt |  | 3 | RWP | Clay | 107.6 | 88.5 |  | 3-POINT LASER AND 1K LINE LASER | Continuous |  | 05/08/2008 | 05/01/2022 | MnROAD Mainline - Interstate 94 | 2854 | 7241741
814-P-2008 | 814 | Passing | Rigid | 03/01/2016 | Asphalt |  | 1 | LWP | Clay |  |  | 112.7 | 3K LINE LASER | Continuous |  | 05/08/2008 | 05/01/2022 | MnROAD Mainline - Interstate 94 | 2854 | 1568269
814-P-2008 | 814 | Passing | Rigid | 03/01/2016 | Asphalt |  | 1 | RWP | Clay | 87.2 | 84.7 |  | 3-POINT LASER AND 1K LINE LASER | Continuous |  | 05/08/2008 | 05/01/2022 | MnROAD Mainline - Interstate 94 | 2854 | 1568269
814-P-2008 | 814 | Passing | Rigid | 03/01/2016 | Asphalt |  | 2 | LWP | Clay |  |  | 124.8 | 3K LINE LASER | Continuous |  | 05/08/2008 | 05/01/2022 | MnROAD Mainline - Interstate 94 | 2854 | 1568269
814-P-2008 | 814 | Passing | Rigid | 03/01/2016 | Asphalt |  | 2 | RWP | Clay | 89.8 | 86.6 |  | 3-POINT LASER AND 1K LINE LASER | Continuous |  | 05/08/2008 | 05/01/2022 | MnROAD Mainline - Interstate 94 | 2854 | 1568269
814-D-2008 | 814 | Driving | Rigid | 03/22/2016 | Asphalt |  | 1 | LWP | Clay |  |  | 112 | 3K LINE LASER | Continuous |  | 05/08/2008 | 05/01/2022 | MnROAD Mainline - Interstate 94 | 2875 | 7314573
814-D-2008 | 814 | Driving | Rigid | 03/22/2016 | Asphalt |  | 1 | RWP | Clay | 82.8 | 107.6 |  | 3-POINT LASER AND 1K LINE LASER | Continuous |  | 05/08/2008 | 05/01/2022 | MnROAD Mainline - Interstate 94 | 2875 | 7314573
814-D-2008 | 814 | Driving | Rigid | 03/22/2016 | Asphalt |  | 2 | RWP | Clay | 87.2 | 106.3 |  | 3-POINT LASER AND 1K LINE LASER | Continuous |  | 05/08/2008 | 05/01/2022 | MnROAD Mainline - Interstate 94 | 2875 | 7314573
814-D-2008 | 814 | Driving | Rigid | 03/22/2016 | Asphalt |  | 2 | LWP | Clay |  |  | 105.7 | 3K LINE LASER | Continuous |  | 05/08/2008 | 05/01/2022 | MnROAD Mainline - Interstate 94 | 2875 | 7314573
814-P-2008 | 814 | Passing | Rigid | 03/22/2016 | Asphalt |  | 1 | RWP | Clay | 128.6 | 96.8 |  | 3-POINT LASER AND 1K LINE LASER | Continuous |  | 05/08/2008 | 05/01/2022 | MnROAD Mainline - Interstate 94 | 2875 | 1582283
814-P-2008 | 814 | Passing | Rigid | 03/22/2016 | Asphalt |  | 1 | LWP | Clay |  |  | 97.4 | 3K LINE LASER | Continuous |  | 05/08/2008 | 05/01/2022 | MnROAD Mainline - Interstate 94 | 2875 | 1582283
814-P-2008 | 814 | Passing | Rigid | 03/22/2016 | Asphalt |  | 2 | LWP | Clay |  |  | 98 | 3K LINE LASER | Continuous |  | 05/08/2008 | 05/01/2022 | MnROAD Mainline - Interstate 94 | 2875 | 1582283
814-P-2008 | 814 | Passing | Rigid | 03/22/2016 | Asphalt |  | 2 | RWP | Clay | 129.9 | 96.8 |  | 3-POINT LASER AND 1K LINE LASER | Continuous |  | 05/08/2008 | 05/01/2022 | MnROAD Mainline - Interstate 94 | 2875 | 1582283
814-D-2008 | 814 | Driving | Rigid | 05/16/2016 | Asphalt |  | 1 | LWP | Clay |  |  | 85.9 | 3K LINE LASER | Continuous |  | 05/08/2008 | 05/01/2022 | MnROAD Mainline - Interstate 94 | 2930 | 7530260
814-D-2008 | 814 | Driving | Rigid | 05/16/2016 | Asphalt |  | 1 | RWP | Clay |  | 105 |  | 1K LINE LASER | Continuous |  | 05/08/2008 | 05/01/2022 | MnROAD Mainline - Interstate 94 | 2930 | 7530260
814-D-2008 | 814 | Driving | Rigid | 05/16/2016 | Asphalt |  | 2 | RWP | Clay |  | 98.7 |  | 1K LINE LASER | Continuous |  | 05/08/2008 | 05/01/2022 | MnROAD Mainline - Interstate 94 | 2930 | 7530260
814-D-2008 | 814 | Driving | Rigid | 05/16/2016 | Asphalt |  | 2 | LWP | Clay |  |  | 84.7 | 3K LINE LASER | Continuous |  | 05/08/2008 | 05/01/2022 | MnROAD Mainline - Interstate 94 | 2930 | 7530260
814-P-2008 | 814 | Passing | Rigid | 05/16/2016 | Asphalt |  | 1 | LWP | Clay |  |  | 126 | 3K LINE LASER | Continuous |  | 05/08/2008 | 05/01/2022 | MnROAD Mainline - Interstate 94 | 2930 | 1630988
814-P-2008 | 814 | Passing | Rigid | 05/16/2016 | Asphalt |  | 1 | RWP | Clay |  | 90.4 |  | 1K LINE LASER | Continuous |  | 05/08/2008 | 05/01/2022 | MnROAD Mainline - Interstate 94 | 2930 | 1630988
814-P-2008 | 814 | Passing | Rigid | 05/16/2016 | Asphalt |  | 2 | RWP | Clay |  | 97.4 |  | 1K LINE LASER | Continuous |  | 05/08/2008 | 05/01/2022 | MnROAD Mainline - Interstate 94 | 2930 | 1630988
814-P-2008 | 814 | Passing | Rigid | 05/16/2016 | Asphalt |  | 2 | LWP | Clay |  |  | 138.8 | 3K LINE LASER | Continuous |  | 05/08/2008 | 05/01/2022 | MnROAD Mainline - Interstate 94 | 2930 | 1630988
814-D-2008 | 814 | Driving | Rigid | 10/20/2016 | Asphalt |  | 1 | RWP | Clay | 99.9 | 103.8 |  | 3-POINT LASER AND 1K LINE LASER | Continuous |  | 05/08/2008 | 05/01/2022 | MnROAD Mainline - Interstate 94 | 3087 | 7627455
814-D-2008 | 814 | Driving | Rigid | 10/20/2016 | Asphalt |  | 1 | LWP | Clay |  |  | 69.4 | 3K LINE LASER | Continuous |  | 05/08/2008 | 05/01/2022 | MnROAD Mainline - Interstate 94 | 3087 | 7627455
814-D-2008 | 814 | Driving | Rigid | 10/20/2016 | Asphalt |  | 2 | RWP | Clay | 98.7 | 91 |  | 3-POINT LASER AND 1K LINE LASER | Continuous |  | 05/08/2008 | 05/01/2022 | MnROAD Mainline - Interstate 94 | 3087 | 7627455
814-D-2008 | 814 | Driving | Rigid | 10/20/2016 | Asphalt |  | 2 | LWP | Clay |  |  | 102.5 | 3K LINE LASER | Continuous |  | 05/08/2008 | 05/01/2022 | MnROAD Mainline - Interstate 94 | 3087 | 7627455
814-P-2008 | 814 | Passing | Rigid | 10/20/2016 | Asphalt |  | 1 | LWP | Clay |  |  | 120.3 | 3K LINE LASER | Continuous |  | 05/08/2008 | 05/01/2022 | MnROAD Mainline - Interstate 94 | 3087 | 1654776
814-P-2008 | 814 | Passing | Rigid | 10/20/2016 | Asphalt |  | 1 | RWP | Clay | 117.8 | 105 |  | 3-POINT LASER AND 1K LINE LASER | Continuous |  | 05/08/2008 | 05/01/2022 | MnROAD Mainline - Interstate 94 | 3087 | 1654776
814-P-2008 | 814 | Passing | Rigid | 10/20/2016 | Asphalt |  | 2 | RWP | Clay | 122.2 | 115.2 |  | 3-POINT LASER AND 1K LINE LASER | Continuous |  | 05/08/2008 | 05/01/2022 | MnROAD Mainline - Interstate 94 | 3087 | 1654776
814-P-2008 | 814 | Passing | Rigid | 10/20/2016 | Asphalt |  | 2 | LWP | Clay |  |  | 131.1 | 3K LINE LASER | Continuous |  | 05/08/2008 | 05/01/2022 | MnROAD Mainline - Interstate 94 | 3087 | 1654776
814-D-2008 | 814 | Driving | Rigid | 03/20/2017 | Asphalt |  | 1 | LWP | Clay |  |  | 91.7 | 3K LINE LASER | Continuous |  | 05/08/2008 | 05/01/2022 | MnROAD Mainline - Interstate 94 | 3238 | 8177827
814-D-2008 | 814 | Driving | Rigid | 03/20/2017 | Asphalt |  | 1 | RWP | Clay |  |  | 89.1 | 3K LINE LASER | Continuous |  | 05/08/2008 | 05/01/2022 | MnROAD Mainline - Interstate 94 | 3238 | 8177827
814-D-2008 | 814 | Driving | Rigid | 03/20/2017 | Asphalt |  | 2 | RWP | Clay |  |  | 100.6 | 3K LINE LASER | Continuous |  | 05/08/2008 | 05/01/2022 | MnROAD Mainline - Interstate 94 | 3238 | 8177827
814-D-2008 | 814 | Driving | Rigid | 03/20/2017 | Asphalt |  | 2 | LWP | Clay |  |  | 84.7 | 3K LINE LASER | Continuous |  | 05/08/2008 | 05/01/2022 | MnROAD Mainline - Interstate 94 | 3238 | 8177827
814-P-2008 | 814 | Passing | Rigid | 03/20/2017 | Asphalt |  | 2 | RWP | Clay |  |  | 106.9 | 3K LINE LASER | Continuous |  | 05/08/2008 | 05/01/2022 | MnROAD Mainline - Interstate 94 | 3238 | 1753487
814-P-2008 | 814 | Passing | Rigid | 03/20/2017 | Asphalt |  | 2 | LWP | Clay |  |  | 117.1 | 3K LINE LASER | Continuous |  | 05/08/2008 | 05/01/2022 | MnROAD Mainline - Interstate 94 | 3238 | 1753487
814-P-2008 | 814 | Passing | Rigid | 03/20/2017 | Asphalt |  | 3 | RWP | Clay |  |  | 93.6 | 3K LINE LASER | Continuous |  | 05/08/2008 | 05/01/2022 | MnROAD Mainline - Interstate 94 | 3238 | 1753487
814-P-2008 | 814 | Passing | Rigid | 03/20/2017 | Asphalt |  | 3 | LWP | Clay |  |  | 109.5 | 3K LINE LASER | Continuous |  | 05/08/2008 | 05/01/2022 | MnROAD Mainline - Interstate 94 | 3238 | 1753487
814-D-2008 | 814 | Driving | Rigid | 09/08/2017 | Asphalt |  | 1 | LWP | Clay |  |  | 164.9 | 3K LINE LASER | Continuous |  | 05/08/2008 | 05/01/2022 | MnROAD Mainline - Interstate 94 | 3410 | 8435235
814-D-2008 | 814 | Driving | Rigid | 09/08/2017 | Asphalt |  | 1 | RWP | Clay |  |  | 138.8 | 3K LINE LASER | Continuous |  | 05/08/2008 | 05/01/2022 | MnROAD Mainline - Interstate 94 | 3410 | 8435235
814-D-2008 | 814 | Driving | Rigid | 09/08/2017 | Asphalt |  | 2 | LWP | Clay |  |  | 176.3 | 3K LINE LASER | Continuous |  | 05/08/2008 | 05/01/2022 | MnROAD Mainline - Interstate 94 | 3410 | 8435235
814-D-2008 | 814 | Driving | Rigid | 09/08/2017 | Asphalt |  | 2 | RWP | Clay |  |  | 110.8 | 3K LINE LASER | Continuous |  | 05/08/2008 | 05/01/2022 | MnROAD Mainline - Interstate 94 | 3410 | 8435235
814-P-2008 | 814 | Passing | Rigid | 09/08/2017 | Asphalt |  | 1 | LWP | Clay |  |  | 138.1 | 3K LINE LASER | Continuous |  | 05/08/2008 | 05/01/2022 | MnROAD Mainline - Interstate 94 | 3410 | 1781607
814-P-2008 | 814 | Passing | Rigid | 09/08/2017 | Asphalt |  | 1 | RWP | Clay |  |  | 81.5 | 3K LINE LASER | Continuous |  | 05/08/2008 | 05/01/2022 | MnROAD Mainline - Interstate 94 | 3410 | 1781607
814-P-2008 | 814 | Passing | Rigid | 09/08/2017 | Asphalt |  | 2 | LWP | Clay |  |  | 96.8 | 3K LINE LASER | Continuous |  | 05/08/2008 | 05/01/2022 | MnROAD Mainline - Interstate 94 | 3410 | 1781607
814-P-2008 | 814 | Passing | Rigid | 09/08/2017 | Asphalt |  | 2 | RWP | Clay |  |  | 69.4 | 3K LINE LASER | Continuous |  | 05/08/2008 | 05/01/2022 | MnROAD Mainline - Interstate 94 | 3410 | 1781607
814-D-2008 | 814 | Driving | Rigid | 11/06/2017 | Asphalt |  | 1 | LWP | Clay |  |  | 166.8 | 3K LINE LASER | Continuous |  | 05/08/2008 | 05/01/2022 | MnROAD Mainline - Interstate 94 | 3469 | 8665707
814-D-2008 | 814 | Driving | Rigid | 11/06/2017 | Asphalt |  | 1 | RWP | Clay |  |  | 128 | 3K LINE LASER | Continuous |  | 05/08/2008 | 05/01/2022 | MnROAD Mainline - Interstate 94 | 3469 | 8665707
814-D-2008 | 814 | Driving | Rigid | 11/06/2017 | Asphalt |  | 2 | LWP | Clay |  |  | 156.6 | 3K LINE LASER | Continuous |  | 05/08/2008 | 05/01/2022 | MnROAD Mainline - Interstate 94 | 3469 | 8665707
814-D-2008 | 814 | Driving | Rigid | 11/06/2017 | Asphalt |  | 2 | RWP | Clay |  |  | 105.7 | 3K LINE LASER | Continuous |  | 05/08/2008 | 05/01/2022 | MnROAD Mainline - Interstate 94 | 3469 | 8665707
814-P-2008 | 814 | Passing | Rigid | 11/06/2017 | Asphalt |  | 1 | LWP | Clay |  |  | 112.7 | 3K LINE LASER | Continuous |  | 05/08/2008 | 05/01/2022 | MnROAD Mainline - Interstate 94 | 3469 | 1809396
814-P-2008 | 814 | Passing | Rigid | 11/06/2017 | Asphalt |  | 1 | RWP | Clay |  |  | 79.6 | 3K LINE LASER | Continuous |  | 05/08/2008 | 05/01/2022 | MnROAD Mainline - Interstate 94 | 3469 | 1809396
814-P-2008 | 814 | Passing | Rigid | 11/06/2017 | Asphalt |  | 2 | LWP | Clay |  |  | 117.1 | 3K LINE LASER | Continuous |  | 05/08/2008 | 05/01/2022 | MnROAD Mainline - Interstate 94 | 3469 | 1809396
814-P-2008 | 814 | Passing | Rigid | 11/06/2017 | Asphalt |  | 2 | RWP | Clay |  |  | 81.5 | 3K LINE LASER | Continuous |  | 05/08/2008 | 05/01/2022 | MnROAD Mainline - Interstate 94 | 3469 | 1809396
814-D-2008 | 814 | Driving | Rigid | 03/14/2018 | Asphalt |  | 1 | LWP | Clay |  |  | 129.2 | 3K LINE LASER | Continuous | Lasers spaced within LTTP wheel path by 0.12 ft | 05/08/2008 | 05/01/2022 | MnROAD Mainline - Interstate 94 | 3597 | 9129665
814-D-2008 | 814 | Driving | Rigid | 03/14/2018 | Asphalt |  | 1 | RWP | Clay |  |  | 110.8 | 3K LINE LASER | Continuous | Lasers spaced within LTTP wheel path by 0.12 ft | 05/08/2008 | 05/01/2022 | MnROAD Mainline - Interstate 94 | 3597 | 9129665
814-D-2008 | 814 | Driving | Rigid | 03/14/2018 | Asphalt |  | 2 | RWP | Clay |  |  | 80.2 | 3K LINE LASER | Continuous | Lasers spaced within LTTP wheel path by 0.12 ft | 05/08/2008 | 05/01/2022 | MnROAD Mainline - Interstate 94 | 3597 | 9129665
814-D-2008 | 814 | Driving | Rigid | 03/14/2018 | Asphalt |  | 2 | LWP | Clay |  |  | 87.2 | 3K LINE LASER | Continuous | Lasers spaced within LTTP wheel path by 0.12 ft | 05/08/2008 | 05/01/2022 | MnROAD Mainline - Interstate 94 | 3597 | 9129665
814-P-2008 | 814 | Passing | Rigid | 03/14/2018 | Asphalt |  | 1 | LWP | Clay |  |  | 140 | 3K LINE LASER | Continuous | Lasers spaced within LTTP wheel path by 0.12 ft | 05/08/2008 | 05/01/2022 | MnROAD Mainline - Interstate 94 | 3597 | 1864362
814-P-2008 | 814 | Passing | Rigid | 03/14/2018 | Asphalt |  | 1 | RWP | Clay |  |  | 128.6 | 3K LINE LASER | Continuous | Lasers spaced within LTTP wheel path by 0.12 ft | 05/08/2008 | 05/01/2022 | MnROAD Mainline - Interstate 94 | 3597 | 1864362
814-P-2008 | 814 | Passing | Rigid | 03/14/2018 | Asphalt |  | 2 | RWP | Clay |  |  | 138.1 | 3K LINE LASER | Continuous | Lasers spaced within LTTP wheel path by 0.12 ft | 05/08/2008 | 05/01/2022 | MnROAD Mainline - Interstate 94 | 3597 | 1864362
814-P-2008 | 814 | Passing | Rigid | 03/14/2018 | Asphalt |  | 2 | LWP | Clay |  |  | 140.7 | 3K LINE LASER | Continuous | Lasers spaced within LTTP wheel path by 0.12 ft | 05/08/2008 | 05/01/2022 | MnROAD Mainline - Interstate 94 | 3597 | 1864362
814-D-2008 | 814 | Driving | Rigid | 04/23/2018 | Asphalt |  | 1 | RWP | Clay |  |  | 218.3 | 3K LINE LASER | Continuous |  | 05/08/2008 | 05/01/2022 | MnROAD Mainline - Interstate 94 | 3637 | 9290758
814-D-2008 | 814 | Driving | Rigid | 04/23/2018 | Asphalt |  | 1 | LWP | Clay |  |  | 222.2 | 3K LINE LASER | Continuous |  | 05/08/2008 | 05/01/2022 | MnROAD Mainline - Interstate 94 | 3637 | 9290758
814-D-2008 | 814 | Driving | Rigid | 04/23/2018 | Asphalt |  | 2 | LWP | Clay |  |  | 194.8 | 3K LINE LASER | Continuous |  | 05/08/2008 | 05/01/2022 | MnROAD Mainline - Interstate 94 | 3637 | 9290758
814-D-2008 | 814 | Driving | Rigid | 04/23/2018 | Asphalt |  | 2 | RWP | Clay |  |  | 195.4 | 3K LINE LASER | Continuous |  | 05/08/2008 | 05/01/2022 | MnROAD Mainline - Interstate 94 | 3637 | 9290758
814-P-2008 | 814 | Passing | Rigid | 04/23/2018 | Asphalt |  | 1 | LWP | Clay |  |  | 167.4 | 3K LINE LASER | Continuous |  | 05/08/2008 | 05/01/2022 | MnROAD Mainline - Interstate 94 | 3637 | 1900139
814-P-2008 | 814 | Passing | Rigid | 04/23/2018 | Asphalt |  | 1 | RWP | Clay |  |  | 103.8 | 3K LINE LASER | Continuous |  | 05/08/2008 | 05/01/2022 | MnROAD Mainline - Interstate 94 | 3637 | 1900139
814-P-2008 | 814 | Passing | Rigid | 04/23/2018 | Asphalt |  | 2 | LWP | Clay |  |  | 166.1 | 3K LINE LASER | Continuous |  | 05/08/2008 | 05/01/2022 | MnROAD Mainline - Interstate 94 | 3637 | 1900139
814-P-2008 | 814 | Passing | Rigid | 04/23/2018 | Asphalt |  | 2 | RWP | Clay |  |  | 98.7 | 3K LINE LASER | Continuous |  | 05/08/2008 | 05/01/2022 | MnROAD Mainline - Interstate 94 | 3637 | 1900139
814-D-2008 | 814 | Driving | Rigid | 07/05/2018 | Asphalt |  | 1 | RWP | Clay |  |  | 226 | 3K LINE LASER | Continuous |  | 05/08/2008 | 05/01/2022 | MnROAD Mainline - Interstate 94 | 3710 | 9584984
814-D-2008 | 814 | Driving | Rigid | 07/05/2018 | Asphalt |  | 1 | LWP | Clay |  |  | 229.8 | 3K LINE LASER | Continuous |  | 05/08/2008 | 05/01/2022 | MnROAD Mainline - Interstate 94 | 3710 | 9584984
814-D-2008 | 814 | Driving | Rigid | 07/05/2018 | Asphalt |  | 2 | LWP | Clay |  |  | 229.8 | 3K LINE LASER | Continuous |  | 05/08/2008 | 05/01/2022 | MnROAD Mainline - Interstate 94 | 3710 | 9584984
814-D-2008 | 814 | Driving | Rigid | 07/05/2018 | Asphalt |  | 2 | RWP | Clay |  |  | 221.5 | 3K LINE LASER | Continuous |  | 05/08/2008 | 05/01/2022 | MnROAD Mainline - Interstate 94 | 3710 | 9584984
814-P-2008 | 814 | Passing | Rigid | 07/05/2018 | Asphalt |  | 1 | LWP | Clay |  |  | 164.2 | 3K LINE LASER | Continuous |  | 05/08/2008 | 05/01/2022 | MnROAD Mainline - Interstate 94 | 3710 | 1968299
814-P-2008 | 814 | Passing | Rigid | 07/05/2018 | Asphalt |  | 1 | RWP | Clay |  |  | 99.3 | 3K LINE LASER | Continuous |  | 05/08/2008 | 05/01/2022 | MnROAD Mainline - Interstate 94 | 3710 | 1968299
814-P-2008 | 814 | Passing | Rigid | 07/05/2018 | Asphalt |  | 2 | RWP | Clay |  |  | 89.1 | 3K LINE LASER | Continuous |  | 05/08/2008 | 05/01/2022 | MnROAD Mainline - Interstate 94 | 3710 | 1968299
814-P-2008 | 814 | Passing | Rigid | 07/05/2018 | Asphalt |  | 2 | LWP | Clay |  |  | 166.1 | 3K LINE LASER | Continuous |  | 05/08/2008 | 05/01/2022 | MnROAD Mainline - Interstate 94 | 3710 | 1968299
814-D-2008 | 814 | Driving | Rigid | 08/13/2018 | Asphalt |  | 1 | LWP | Clay |  |  | 231.7 | 3K LINE LASER | Continuous |  | 05/08/2008 | 05/01/2022 | MnROAD Mainline - Interstate 94 | 3749 | 9761161
814-D-2008 | 814 | Driving | Rigid | 08/13/2018 | Asphalt |  | 1 | RWP | Clay |  |  | 202.4 | 3K LINE LASER | Continuous |  | 05/08/2008 | 05/01/2022 | MnROAD Mainline - Interstate 94 | 3749 | 9761161
814-D-2008 | 814 | Driving | Rigid | 08/13/2018 | Asphalt |  | 2 | LWP | Clay |  |  | 231.1 | 3K LINE LASER | Continuous |  | 05/08/2008 | 05/01/2022 | MnROAD Mainline - Interstate 94 | 3749 | 9761161
814-D-2008 | 814 | Driving | Rigid | 08/13/2018 | Asphalt |  | 2 | RWP | Clay |  |  | 223.4 | 3K LINE LASER | Continuous |  | 05/08/2008 | 05/01/2022 | MnROAD Mainline - Interstate 94 | 3749 | 9761161
814-P-2008 | 814 | Passing | Rigid | 08/13/2018 | Asphalt |  | 1 | RWP | Clay |  |  | 96.1 | 3K LINE LASER | Continuous |  | 05/08/2008 | 05/01/2022 | MnROAD Mainline - Interstate 94 | 3749 | 2012877
814-P-2008 | 814 | Passing | Rigid | 08/13/2018 | Asphalt |  | 1 | LWP | Clay |  |  | 163 | 3K LINE LASER | Continuous |  | 05/08/2008 | 05/01/2022 | MnROAD Mainline - Interstate 94 | 3749 | 2012877
814-P-2008 | 814 | Passing | Rigid | 08/13/2018 | Asphalt |  | 2 | LWP | Clay |  |  | 154.1 | 3K LINE LASER | Continuous |  | 05/08/2008 | 05/01/2022 | MnROAD Mainline - Interstate 94 | 3749 | 2012877
814-P-2008 | 814 | Passing | Rigid | 08/13/2018 | Asphalt |  | 2 | RWP | Clay |  |  | 101.9 | 3K LINE LASER | Continuous |  | 05/08/2008 | 05/01/2022 | MnROAD Mainline - Interstate 94 | 3749 | 2012877
814-D-2008 | 814 | Driving | Rigid | 10/02/2018 | Asphalt |  | 1 | RWP | Clay |  |  | 343.8 | 3K LINE LASER | Continuous |  | 05/08/2008 | 05/01/2022 | MnROAD Mainline - Interstate 94 | 3799 | 9873654
814-D-2008 | 814 | Driving | Rigid | 10/02/2018 | Asphalt |  | 1 | LWP | Clay |  |  | 288.4 | 3K LINE LASER | Continuous |  | 05/08/2008 | 05/01/2022 | MnROAD Mainline - Interstate 94 | 3799 | 9873654
814-D-2008 | 814 | Driving | Rigid | 10/02/2018 | Asphalt |  | 2 | LWP | Clay |  |  | 326.6 | 3K LINE LASER | Continuous |  | 05/08/2008 | 05/01/2022 | MnROAD Mainline - Interstate 94 | 3799 | 9873654
814-D-2008 | 814 | Driving | Rigid | 10/02/2018 | Asphalt |  | 2 | RWP | Clay |  |  | 303 | 3K LINE LASER | Continuous |  | 05/08/2008 | 05/01/2022 | MnROAD Mainline - Interstate 94 | 3799 | 9873654
814-P-2008 | 814 | Passing | Rigid | 10/02/2018 | Asphalt |  | 1 | RWP | Clay |  |  | 79.6 | 3K LINE LASER | Continuous |  | 05/08/2008 | 05/01/2022 | MnROAD Mainline - Interstate 94 | 3799 | 2056520
814-P-2008 | 814 | Passing | Rigid | 10/02/2018 | Asphalt |  | 1 | LWP | Clay |  |  | 130.5 | 3K LINE LASER | Continuous |  | 05/08/2008 | 05/01/2022 | MnROAD Mainline - Interstate 94 | 3799 | 2056520
814-P-2008 | 814 | Passing | Rigid | 10/02/2018 | Asphalt |  | 2 | RWP | Clay |  |  | 76.4 | 3K LINE LASER | Continuous |  | 05/08/2008 | 05/01/2022 | MnROAD Mainline - Interstate 94 | 3799 | 2056520
814-P-2008 | 814 | Passing | Rigid | 10/02/2018 | Asphalt |  | 2 | LWP | Clay |  |  | 128 | 3K LINE LASER | Continuous |  | 05/08/2008 | 05/01/2022 | MnROAD Mainline - Interstate 94 | 3799 | 2056520
814-D-2008 | 814 | Driving | Rigid | 03/19/2019 | Asphalt |  | 1 | LWP | Clay |  |  | 177.6 | GOCATOR2342 | Continuous |  | 05/08/2008 | 05/01/2022 | MnROAD Mainline - Interstate 94 | 3967 | 10324767
814-D-2008 | 814 | Driving | Rigid | 03/19/2019 | Asphalt |  | 1 | RWP | Clay |  |  | 152.8 | GOCATOR2342 | Continuous |  | 05/08/2008 | 05/01/2022 | MnROAD Mainline - Interstate 94 | 3967 | 10324767
814-D-2008 | 814 | Driving | Rigid | 03/19/2019 | Asphalt |  | 2 | LWP | Clay |  |  | 196.7 | GOCATOR2342 | Continuous |  | 05/08/2008 | 05/01/2022 | MnROAD Mainline - Interstate 94 | 3967 | 10324767
814-D-2008 | 814 | Driving | Rigid | 03/19/2019 | Asphalt |  | 2 | RWP | Clay |  |  | 193.5 | GOCATOR2342 | Continuous |  | 05/08/2008 | 05/01/2022 | MnROAD Mainline - Interstate 94 | 3967 | 10324767
814-P-2008 | 814 | Passing | Rigid | 03/19/2019 | Asphalt |  | 1 | LWP | Clay |  |  | 112 | GOCATOR2342 | Continuous |  | 05/08/2008 | 05/01/2022 | MnROAD Mainline - Interstate 94 | 3967 | 2179593
814-P-2008 | 814 | Passing | Rigid | 03/19/2019 | Asphalt |  | 1 | RWP | Clay |  |  | 75.1 | GOCATOR2342 | Continuous |  | 05/08/2008 | 05/01/2022 | MnROAD Mainline - Interstate 94 | 3967 | 2179593
814-P-2008 | 814 | Passing | Rigid | 03/19/2019 | Asphalt |  | 2 | RWP | Clay |  |  | 71.9 | GOCATOR2342 | Continuous |  | 05/08/2008 | 05/01/2022 | MnROAD Mainline - Interstate 94 | 3967 | 2179593
814-P-2008 | 814 | Passing | Rigid | 03/19/2019 | Asphalt |  | 2 | LWP | Clay |  |  | 112 | GOCATOR2342 | Continuous |  | 05/08/2008 | 05/01/2022 | MnROAD Mainline - Interstate 94 | 3967 | 2179593
814-D-2008 | 814 | Driving | Rigid | 05/21/2019 | Asphalt |  | 1 | RWP | Clay |  |  | 143.9 | GOCATOR2342 | Continuous |  | 05/08/2008 | 05/01/2022 | MnROAD Mainline - Interstate 94 | 4030 | 10553299
814-D-2008 | 814 | Driving | Rigid | 05/21/2019 | Asphalt |  | 1 | LWP | Clay |  |  | 175.7 | GOCATOR2342 | Continuous |  | 05/08/2008 | 05/01/2022 | MnROAD Mainline - Interstate 94 | 4030 | 10553299
814-D-2008 | 814 | Driving | Rigid | 05/21/2019 | Asphalt |  | 2 | LWP | Clay |  |  | 191 | GOCATOR2342 | Continuous |  | 05/08/2008 | 05/01/2022 | MnROAD Mainline - Interstate 94 | 4030 | 10553299
814-D-2008 | 814 | Driving | Rigid | 05/21/2019 | Asphalt |  | 2 | RWP | Clay |  |  | 154.7 | GOCATOR2342 | Continuous |  | 05/08/2008 | 05/01/2022 | MnROAD Mainline - Interstate 94 | 4030 | 10553299
814-P-2008 | 814 | Passing | Rigid | 05/21/2019 | Asphalt |  | 1 | RWP | Clay |  |  | 84.7 | GOCATOR2342 | Continuous |  | 05/08/2008 | 05/01/2022 | MnROAD Mainline - Interstate 94 | 4030 | 2237732
814-P-2008 | 814 | Passing | Rigid | 05/21/2019 | Asphalt |  | 1 | LWP | Clay |  |  | 140 | GOCATOR2342 | Continuous |  | 05/08/2008 | 05/01/2022 | MnROAD Mainline - Interstate 94 | 4030 | 2237732
814-P-2008 | 814 | Passing | Rigid | 05/21/2019 | Asphalt |  | 2 | RWP | Clay |  |  | 72.6 | GOCATOR2342 | Continuous |  | 05/08/2008 | 05/01/2022 | MnROAD Mainline - Interstate 94 | 4030 | 2237732
814-P-2008 | 814 | Passing | Rigid | 05/21/2019 | Asphalt |  | 2 | LWP | Clay |  |  | 133 | GOCATOR2342 | Continuous |  | 05/08/2008 | 05/01/2022 | MnROAD Mainline - Interstate 94 | 4030 | 2237732
814-D-2008 | 814 | Driving | Rigid | 08/29/2019 | Asphalt |  | 1 | RWP | Clay |  |  | 325.3 | GOCATOR2342 | Continuous |  | 05/08/2008 | 05/01/2022 | MnROAD Mainline - Interstate 94 | 4130 | 10801671
814-D-2008 | 814 | Driving | Rigid | 08/29/2019 | Asphalt |  | 1 | LWP | Clay |  |  | 294.1 | GOCATOR2342 | Continuous |  | 05/08/2008 | 05/01/2022 | MnROAD Mainline - Interstate 94 | 4130 | 10801671
814-D-2008 | 814 | Driving | Rigid | 08/29/2019 | Asphalt |  | 2 | RWP | Clay |  |  | 322.7 | GOCATOR2342 | Continuous |  | 05/08/2008 | 05/01/2022 | MnROAD Mainline - Interstate 94 | 4130 | 10801671
814-D-2008 | 814 | Driving | Rigid | 08/29/2019 | Asphalt |  | 2 | LWP | Clay |  |  | 287.1 | GOCATOR2342 | Continuous |  | 05/08/2008 | 05/01/2022 | MnROAD Mainline - Interstate 94 | 4130 | 10801671
814-P-2008 | 814 | Passing | Rigid | 08/29/2019 | Asphalt |  | 1 | RWP | Clay |  |  | 96.1 | GOCATOR2342 | Continuous |  | 05/08/2008 | 05/01/2022 | MnROAD Mainline - Interstate 94 | 4130 | 2340616
814-P-2008 | 814 | Passing | Rigid | 08/29/2019 | Asphalt |  | 1 | LWP | Clay |  |  | 164.9 | GOCATOR2342 | Continuous |  | 05/08/2008 | 05/01/2022 | MnROAD Mainline - Interstate 94 | 4130 | 2340616
814-P-2008 | 814 | Passing | Rigid | 08/29/2019 | Asphalt |  | 2 | LWP | Clay |  |  | 157.2 | GOCATOR2342 | Continuous |  | 05/08/2008 | 05/01/2022 | MnROAD Mainline - Interstate 94 | 4130 | 2340616
814-P-2008 | 814 | Passing | Rigid | 08/29/2019 | Asphalt |  | 2 | RWP | Clay |  |  | 99.9 | GOCATOR2342 | Continuous |  | 05/08/2008 | 05/01/2022 | MnROAD Mainline - Interstate 94 | 4130 | 2340616
814-D-2008 | 814 | Driving | Rigid | 10/24/2019 | Asphalt |  | 1 | RWP | Clay |  |  | 415.7 | GOCATOR2342 | Continuous |  | 05/08/2008 | 05/01/2022 | MnROAD Mainline - Interstate 94 | 4186 | 10975771
814-D-2008 | 814 | Driving | Rigid | 10/24/2019 | Asphalt |  | 1 | LWP | Clay |  |  | 399.8 | GOCATOR2342 | Continuous |  | 05/08/2008 | 05/01/2022 | MnROAD Mainline - Interstate 94 | 4186 | 10975771
814-D-2008 | 814 | Driving | Rigid | 10/24/2019 | Asphalt |  | 2 | LWP | Clay |  |  | 397.9 | GOCATOR2342 | Continuous |  | 05/08/2008 | 05/01/2022 | MnROAD Mainline - Interstate 94 | 4186 | 10975771
814-D-2008 | 814 | Driving | Rigid | 10/24/2019 | Asphalt |  | 2 | RWP | Clay |  |  | 396 | GOCATOR2342 | Continuous |  | 05/08/2008 | 05/01/2022 | MnROAD Mainline - Interstate 94 | 4186 | 10975771
814-P-2008 | 814 | Passing | Rigid | 10/24/2019 | Asphalt |  | 1 | LWP | Clay |  |  | 161.7 | GOCATOR2342 | Continuous |  | 05/08/2008 | 05/01/2022 | MnROAD Mainline - Interstate 94 | 4186 | 2410068
814-P-2008 | 814 | Passing | Rigid | 10/24/2019 | Asphalt |  | 1 | RWP | Clay |  |  | 87.2 | GOCATOR2342 | Continuous |  | 05/08/2008 | 05/01/2022 | MnROAD Mainline - Interstate 94 | 4186 | 2410068
814-P-2008 | 814 | Passing | Rigid | 10/24/2019 | Asphalt |  | 2 | LWP | Clay |  |  | 159.8 | GOCATOR2342 | Continuous |  | 05/08/2008 | 05/01/2022 | MnROAD Mainline - Interstate 94 | 4186 | 2410068
814-P-2008 | 814 | Passing | Rigid | 10/24/2019 | Asphalt |  | 2 | RWP | Clay |  |  | 92.3 | GOCATOR2342 | Continuous |  | 05/08/2008 | 05/01/2022 | MnROAD Mainline - Interstate 94 | 4186 | 2410068
814-D-2008 | 814 | Driving | Rigid | 03/09/2020 | Asphalt |  | 1 | LWP | Clay |  |  | 442.4 | GOCATOR2342 | Continuous |  | 05/08/2008 | 05/01/2022 | MnROAD Mainline - Interstate 94 | 4323 | 11454835
814-D-2008 | 814 | Driving | Rigid | 03/09/2020 | Asphalt |  | 1 | RWP | Clay |  |  | 500.4 | GOCATOR2342 | Continuous |  | 05/08/2008 | 05/01/2022 | MnROAD Mainline - Interstate 94 | 4323 | 11454835
814-D-2008 | 814 | Driving | Rigid | 03/09/2020 | Asphalt |  | 2 | LWP | Clay |  |  | 432.2 | GOCATOR2342 | Continuous |  | 05/08/2008 | 05/01/2022 | MnROAD Mainline - Interstate 94 | 4323 | 11454835
814-D-2008 | 814 | Driving | Rigid | 03/09/2020 | Asphalt |  | 2 | RWP | Clay |  |  | 477.4 | GOCATOR2342 | Continuous |  | 05/08/2008 | 05/01/2022 | MnROAD Mainline - Interstate 94 | 4323 | 11454835
814-P-2008 | 814 | Passing | Rigid | 03/09/2020 | Asphalt |  | 1 | LWP | Clay |  |  | 178.2 | GOCATOR2342 | Continuous |  | 05/08/2008 | 05/01/2022 | MnROAD Mainline - Interstate 94 | 4323 | 2541181
814-P-2008 | 814 | Passing | Rigid | 03/09/2020 | Asphalt |  | 1 | RWP | Clay |  |  | 112 | GOCATOR2342 | Continuous |  | 05/08/2008 | 05/01/2022 | MnROAD Mainline - Interstate 94 | 4323 | 2541181
814-D-2008 | 814 | Driving | Rigid | 08/05/2020 | Asphalt |  | 1 | RWP | Clay |  |  | 381.9 | GOCATOR2342 | Continuous |  | 05/08/2008 | 05/01/2022 | MnROAD Mainline - Interstate 94 | 4472 | 11872029
814-D-2008 | 814 | Driving | Rigid | 08/05/2020 | Asphalt |  | 1 | LWP | Clay |  |  | 347.6 | GOCATOR2342 | Continuous |  | 05/08/2008 | 05/01/2022 | MnROAD Mainline - Interstate 94 | 4472 | 11872029
814-D-2008 | 814 | Driving | Rigid | 08/05/2020 | Asphalt |  | 2 | LWP | Clay |  |  | 360.3 | GOCATOR2342 | Continuous |  | 05/08/2008 | 05/01/2022 | MnROAD Mainline - Interstate 94 | 4472 | 11872029
814-D-2008 | 814 | Driving | Rigid | 08/05/2020 | Asphalt |  | 2 | RWP | Clay |  |  | 388.3 | GOCATOR2342 | Continuous |  | 05/08/2008 | 05/01/2022 | MnROAD Mainline - Interstate 94 | 4472 | 11872029
814-P-2008 | 814 | Passing | Rigid | 08/05/2020 | Asphalt |  | 1 | RWP | Clay |  |  | 116.5 | GOCATOR2342 | Continuous |  | 05/08/2008 | 05/01/2022 | MnROAD Mainline - Interstate 94 | 4472 | 2680773
814-P-2008 | 814 | Passing | Rigid | 08/05/2020 | Asphalt |  | 1 | LWP | Clay |  |  | 172.5 | GOCATOR2342 | Continuous |  | 05/08/2008 | 05/01/2022 | MnROAD Mainline - Interstate 94 | 4472 | 2680773
814-P-2008 | 814 | Passing | Rigid | 08/05/2020 | Asphalt |  | 2 | RWP | Clay |  |  | 113.9 | GOCATOR2342 | Continuous |  | 05/08/2008 | 05/01/2022 | MnROAD Mainline - Interstate 94 | 4472 | 2680773
814-P-2008 | 814 | Passing | Rigid | 08/05/2020 | Asphalt |  | 2 | LWP | Clay |  |  | 173.8 | GOCATOR2342 | Continuous |  | 05/08/2008 | 05/01/2022 | MnROAD Mainline - Interstate 94 | 4472 | 2680773
814-D-2008 | 814 | Driving | Rigid | 03/18/2021 | Asphalt |  | 1 | LWP | Clay |  |  | 464.1 | GOCATOR2342 | Continuous |  | 05/08/2008 | 05/01/2022 | MnROAD Mainline - Interstate 94 | 4697 | 12539888
814-D-2008 | 814 | Driving | Rigid | 03/18/2021 | Asphalt |  | 1 | RWP | Clay |  |  | 503.5 | GOCATOR2342 | Continuous |  | 05/08/2008 | 05/01/2022 | MnROAD Mainline - Interstate 94 | 4697 | 12539888
814-D-2008 | 814 | Driving | Rigid | 03/18/2021 | Asphalt |  | 2 | RWP | Clay |  |  | 467.2 | GOCATOR2342 | Continuous |  | 05/08/2008 | 05/01/2022 | MnROAD Mainline - Interstate 94 | 4697 | 12539888
814-D-2008 | 814 | Driving | Rigid | 03/18/2021 | Asphalt |  | 2 | LWP | Clay |  |  | 452 | GOCATOR2342 | Continuous |  | 05/08/2008 | 05/01/2022 | MnROAD Mainline - Interstate 94 | 4697 | 12539888
814-P-2008 | 814 | Passing | Rigid | 03/18/2021 | Asphalt |  | 1 | LWP | Clay |  |  | 199.2 | GOCATOR2342 | Continuous |  | 05/08/2008 | 05/01/2022 | MnROAD Mainline - Interstate 94 | 4697 | 2894113
814-P-2008 | 814 | Passing | Rigid | 03/18/2021 | Asphalt |  | 1 | RWP | Clay |  |  | 122.2 | GOCATOR2342 | Continuous |  | 05/08/2008 | 05/01/2022 | MnROAD Mainline - Interstate 94 | 4697 | 2894113
814-P-2008 | 814 | Passing | Rigid | 03/18/2021 | Asphalt |  | 2 | RWP | Clay |  |  | 141.3 | GOCATOR2342 | Continuous |  | 05/08/2008 | 05/01/2022 | MnROAD Mainline - Interstate 94 | 4697 | 2894113
814-P-2008 | 814 | Passing | Rigid | 03/18/2021 | Asphalt |  | 2 | LWP | Clay |  |  | 209.4 | GOCATOR2342 | Continuous |  | 05/08/2008 | 05/01/2022 | MnROAD Mainline - Interstate 94 | 4697 | 2894113
814-D-2008 | 814 | Driving | Rigid | 05/12/2021 | Asphalt |  | 1 | LWP | Clay |  |  | 455.2 | GOCATOR2342 | Continuous |  | 05/08/2008 | 05/01/2022 | MnROAD Mainline - Interstate 94 | 4752 | 12539888
814-D-2008 | 814 | Driving | Rigid | 05/12/2021 | Asphalt |  | 1 | RWP | Clay |  |  | 479.3 | GOCATOR2342 | Continuous |  | 05/08/2008 | 05/01/2022 | MnROAD Mainline - Interstate 94 | 4752 | 12539888
814-D-2008 | 814 | Driving | Rigid | 05/12/2021 | Asphalt |  | 2 | RWP | Clay |  |  | 487.6 | GOCATOR2342 | Continuous |  | 05/08/2008 | 05/01/2022 | MnROAD Mainline - Interstate 94 | 4752 | 12539888
814-D-2008 | 814 | Driving | Rigid | 05/12/2021 | Asphalt |  | 2 | LWP | Clay |  |  | 467.2 | GOCATOR2342 | Continuous |  | 05/08/2008 | 05/01/2022 | MnROAD Mainline - Interstate 94 | 4752 | 12539888
814-P-2008 | 814 | Passing | Rigid | 05/12/2021 | Asphalt |  | 1 | RWP | Clay |  |  | 138.1 | GOCATOR2342 | Continuous |  | 05/08/2008 | 05/01/2022 | MnROAD Mainline - Interstate 94 | 4752 | 2894113
814-P-2008 | 814 | Passing | Rigid | 05/12/2021 | Asphalt |  | 1 | LWP | Clay |  |  | 204.3 | GOCATOR2342 | Continuous |  | 05/08/2008 | 05/01/2022 | MnROAD Mainline - Interstate 94 | 4752 | 2894113
814-P-2008 | 814 | Passing | Rigid | 05/12/2021 | Asphalt |  | 2 | LWP | Clay |  |  | 205.6 | GOCATOR2342 | Continuous |  | 05/08/2008 | 05/01/2022 | MnROAD Mainline - Interstate 94 | 4752 | 2894113
814-P-2008 | 814 | Passing | Rigid | 05/12/2021 | Asphalt |  | 2 | RWP | Clay |  |  | 129.9 | GOCATOR2342 | Continuous |  | 05/08/2008 | 05/01/2022 | MnROAD Mainline - Interstate 94 | 4752 | 2894113
814-D-2008 | 814 | Driving | Rigid | 08/16/2021 | Asphalt |  | 1 | RWP | Clay |  |  | 480 | GOCATOR2342 | Continuous |  | 05/08/2008 | 05/01/2022 | MnROAD Mainline - Interstate 94 | 4848 | 12778679
814-D-2008 | 814 | Driving | Rigid | 08/16/2021 | Asphalt |  | 1 | LWP | Clay |  |  | 450.7 | GOCATOR2342 | Continuous |  | 05/08/2008 | 05/01/2022 | MnROAD Mainline - Interstate 94 | 4848 | 12778679
814-D-2008 | 814 | Driving | Rigid | 08/16/2021 | Asphalt |  | 2 | RWP | Clay |  |  | 445 | GOCATOR2342 | Continuous |  | 05/08/2008 | 05/01/2022 | MnROAD Mainline - Interstate 94 | 4848 | 12778679
814-D-2008 | 814 | Driving | Rigid | 08/16/2021 | Asphalt |  | 2 | LWP | Clay |  |  | 464.1 | GOCATOR2342 | Continuous |  | 05/08/2008 | 05/01/2022 | MnROAD Mainline - Interstate 94 | 4848 | 12778679
814-P-2008 | 814 | Passing | Rigid | 08/16/2021 | Asphalt |  | 1 | LWP | Clay |  |  | 185.9 | GOCATOR2342 | Continuous |  | 05/08/2008 | 05/01/2022 | MnROAD Mainline - Interstate 94 | 4848 | 2976934
814-P-2008 | 814 | Passing | Rigid | 08/16/2021 | Asphalt |  | 1 | RWP | Clay |  |  | 107.6 | GOCATOR2342 | Continuous |  | 05/08/2008 | 05/01/2022 | MnROAD Mainline - Interstate 94 | 4848 | 2976934
814-P-2008 | 814 | Passing | Rigid | 08/16/2021 | Asphalt |  | 2 | RWP | Clay |  |  | 107.6 | GOCATOR2342 | Continuous |  | 05/08/2008 | 05/01/2022 | MnROAD Mainline - Interstate 94 | 4848 | 2976934
814-P-2008 | 814 | Passing | Rigid | 08/16/2021 | Asphalt |  | 2 | LWP | Clay |  |  | 184 | GOCATOR2342 | Continuous |  | 05/08/2008 | 05/01/2022 | MnROAD Mainline - Interstate 94 | 4848 | 2976934
814-D-2008 | 814 | Driving | Rigid | 11/11/2021 | Asphalt |  | 1 | RWP | Clay |  |  | 361.6 | GOCATOR2342 | Continuous |  | 05/08/2008 | 05/01/2022 | MnROAD Mainline - Interstate 94 | 4935 | 13019357
814-D-2008 | 814 | Driving | Rigid | 11/11/2021 | Asphalt |  | 1 | LWP | Clay |  |  | 417 | GOCATOR2342 | Continuous |  | 05/08/2008 | 05/01/2022 | MnROAD Mainline - Interstate 94 | 4935 | 13019357
814-D-2008 | 814 | Driving | Rigid | 11/11/2021 | Asphalt |  | 2 | RWP | Clay |  |  | 401.7 | GOCATOR2342 | Continuous |  | 05/08/2008 | 05/01/2022 | MnROAD Mainline - Interstate 94 | 4935 | 13019357
814-D-2008 | 814 | Driving | Rigid | 11/11/2021 | Asphalt |  | 2 | LWP | Clay |  |  | 420.1 | GOCATOR2342 | Continuous |  | 05/08/2008 | 05/01/2022 | MnROAD Mainline - Interstate 94 | 4935 | 13019357
814-P-2008 | 814 | Passing | Rigid | 11/11/2021 | Asphalt |  | 1 | RWP | Clay |  |  | 129.2 | GOCATOR2342 | Continuous |  | 05/08/2008 | 05/01/2022 | MnROAD Mainline - Interstate 94 | 4935 | 3062385
814-P-2008 | 814 | Passing | Rigid | 11/11/2021 | Asphalt |  | 1 | LWP | Clay |  |  | 187.2 | GOCATOR2342 | Continuous |  | 05/08/2008 | 05/01/2022 | MnROAD Mainline - Interstate 94 | 4935 | 3062385
814-P-2008 | 814 | Passing | Rigid | 11/11/2021 | Asphalt |  | 2 | RWP | Clay |  |  | 122.9 | GOCATOR2342 | Continuous |  | 05/08/2008 | 05/01/2022 | MnROAD Mainline - Interstate 94 | 4935 | 3062385
814-P-2008 | 814 | Passing | Rigid | 11/11/2021 | Asphalt |  | 2 | LWP | Clay |  |  | 190.3 | GOCATOR2342 | Continuous |  | 05/08/2008 | 05/01/2022 | MnROAD Mainline - Interstate 94 | 4935 | 3062385
| 905 | Passing |  | 10/11/2022 |  |  | 1 | LWP |  |  |  | 177.6 | GOCATOR2342 | Continuous
| 905 | Passing |  | 10/11/2022 |  |  | 1 | RWP |  |  |  | 159.8 | GOCATOR2342 | Continuous
| 905 | Passing |  | 10/11/2022 |  |  | 2 | LWP |  |  |  | 173.1 | GOCATOR2342 | Continuous
| 905 | Passing |  | 10/11/2022 |  |  | 2 | RWP |  |  |  | 156 | GOCATOR2342 | Continuous
| 905 | Passing |  | 10/11/2022 |  |  | 3 | LWP |  |  |  | 165.5 | GOCATOR2342 | Continuous
| 905 | Passing |  | 10/11/2022 |  |  | 3 | RWP |  |  |  | 149.6 | GOCATOR2342 | Continuous
| 905 | Passing |  | 03/27/2023 |  |  | 1 | LWP |  |  |  | 159.8 | GOCATOR2342 | Continuous
| 905 | Passing |  | 03/27/2023 |  |  | 1 | RWP |  |  |  | 136.2 | GOCATOR2342 | Continuous
| 905 | Passing |  | 03/27/2023 |  |  | 2 | RWP |  |  |  | 133.7 | GOCATOR2342 | Continuous
| 905 | Passing |  | 03/27/2023 |  |  | 2 | LWP |  |  |  | 156.6 | GOCATOR2342 | Continuous
| 905 | Passing |  | 05/10/2023 |  |  | 1 | LWP |  |  |  | 166.8 | GOCATOR2342 | Continuous
| 905 | Passing |  | 05/10/2023 |  |  | 1 | RWP |  |  |  | 141.3 | GOCATOR2342 | Continuous
| 905 | Passing |  | 05/10/2023 |  |  | 2 | LWP |  |  |  | 164.9 | GOCATOR2342 | Continuous
| 905 | Passing |  | 05/10/2023 |  |  | 2 | RWP |  |  |  | 138.1 | GOCATOR2342 | Continuous
| 905 | Passing |  | 07/18/2023 |  |  | 1 | LWP |  |  |  | 193.5 | GOCATOR2342 | Continuous
| 905 | Passing |  | 07/18/2023 |  |  | 1 | RWP |  |  |  | 173.8 | GOCATOR2342 | Continuous
| 905 | Passing |  | 07/18/2023 |  |  | 2 | RWP |  |  |  | 161.7 | GOCATOR2342 | Continuous
| 905 | Passing |  | 07/18/2023 |  |  | 2 | LWP |  |  |  | 181.4 | GOCATOR2342 | Continuous
914-D-2008 | 914 | Driving | Rigid | 11/19/2008 | Asphalt |  | 1 | RWP | Clay | 57.3 |  |  | 3-POINT LASER | Continuous |  | 05/08/2008 | 05/01/2022 | MnROAD Mainline - Interstate 94 | 195
914-D-2008 | 914 | Driving | Rigid | 11/19/2008 | Asphalt |  | 1 | LWP | Clay | 54.7 |  |  | 3-POINT LASER | Continuous |  | 05/08/2008 | 05/01/2022 | MnROAD Mainline - Interstate 94 | 195
914-D-2008 | 914 | Driving | Rigid | 11/19/2008 | Asphalt |  | 2 | LWP | Clay | 56 |  |  | 3-POINT LASER | Continuous |  | 05/08/2008 | 05/01/2022 | MnROAD Mainline - Interstate 94 | 195
914-D-2008 | 914 | Driving | Rigid | 11/19/2008 | Asphalt |  | 2 | RWP | Clay | 59.2 |  |  | 3-POINT LASER | Continuous |  | 05/08/2008 | 05/01/2022 | MnROAD Mainline - Interstate 94 | 195
914-P-2008 | 914 | Passing | Rigid | 11/19/2008 | Asphalt |  | 1 | LWP | Clay | 38.8 |  |  | 3-POINT LASER | Continuous |  | 05/08/2008 | 05/01/2022 | MnROAD Mainline - Interstate 94 | 195
914-P-2008 | 914 | Passing | Rigid | 11/19/2008 | Asphalt |  | 1 | RWP | Clay | 40.7 |  |  | 3-POINT LASER | Continuous |  | 05/08/2008 | 05/01/2022 | MnROAD Mainline - Interstate 94 | 195
914-P-2008 | 914 | Passing | Rigid | 11/19/2008 | Asphalt |  | 2 | LWP | Clay | 41.4 |  |  | 3-POINT LASER | Continuous |  | 05/08/2008 | 05/01/2022 | MnROAD Mainline - Interstate 94 | 195
914-P-2008 | 914 | Passing | Rigid | 11/19/2008 | Asphalt |  | 2 | RWP | Clay | 40.7 |  |  | 3-POINT LASER | Continuous |  | 05/08/2008 | 05/01/2022 | MnROAD Mainline - Interstate 94 | 195
914-D-2008 | 914 | Driving | Rigid | 03/17/2009 | Asphalt |  | 1 | LWP | Clay | 65.6 |  |  | 3-POINT LASER | Continuous |  | 05/08/2008 | 05/01/2022 | MnROAD Mainline - Interstate 94 | 313 | 120582
914-D-2008 | 914 | Driving | Rigid | 03/17/2009 | Asphalt |  | 1 | RWP | Clay | 78.9 |  |  | 3-POINT LASER | Continuous |  | 05/08/2008 | 05/01/2022 | MnROAD Mainline - Interstate 94 | 313 | 120582
914-D-2008 | 914 | Driving | Rigid | 03/17/2009 | Asphalt |  | 2 | RWP | Clay | 85.3 |  |  | 3-POINT LASER | Continuous |  | 05/08/2008 | 05/01/2022 | MnROAD Mainline - Interstate 94 | 313 | 120582
914-D-2008 | 914 | Driving | Rigid | 03/17/2009 | Asphalt |  | 2 | LWP | Clay | 62.4 |  |  | 3-POINT LASER | Continuous |  | 05/08/2008 | 05/01/2022 | MnROAD Mainline - Interstate 94 | 313 | 120582
914-P-2008 | 914 | Passing | Rigid | 03/17/2009 | Asphalt |  | 1 | RWP | Clay | 46.5 |  |  | 3-POINT LASER | Continuous |  | 05/08/2008 | 05/01/2022 | MnROAD Mainline - Interstate 94 | 313 | 25702
914-P-2008 | 914 | Passing | Rigid | 03/17/2009 | Asphalt |  | 1 | LWP | Clay | 47.1 |  |  | 3-POINT LASER | Continuous |  | 05/08/2008 | 05/01/2022 | MnROAD Mainline - Interstate 94 | 313 | 25702
914-P-2008 | 914 | Passing | Rigid | 03/17/2009 | Asphalt |  | 2 | LWP | Clay | 43.9 |  |  | 3-POINT LASER | Continuous |  | 05/08/2008 | 05/01/2022 | MnROAD Mainline - Interstate 94 | 313 | 25702
914-P-2008 | 914 | Passing | Rigid | 03/17/2009 | Asphalt |  | 2 | RWP | Clay | 44.6 |  |  | 3-POINT LASER | Continuous |  | 05/08/2008 | 05/01/2022 | MnROAD Mainline - Interstate 94 | 313 | 25702
914-D-2008 | 914 | Driving | Rigid | 06/17/2009 | Asphalt |  | 1 | LWP | Clay | 51.6 |  |  | 3-POINT LASER | Continuous |  | 05/08/2008 | 05/01/2022 | MnROAD Mainline - Interstate 94 | 405 | 404434
914-D-2008 | 914 | Driving | Rigid | 06/17/2009 | Asphalt |  | 1 | RWP | Clay | 71.3 |  |  | 3-POINT LASER | Continuous |  | 05/08/2008 | 05/01/2022 | MnROAD Mainline - Interstate 94 | 405 | 404434
914-D-2008 | 914 | Driving | Rigid | 06/17/2009 | Asphalt |  | 2 | RWP | Clay | 77.7 |  |  | 3-POINT LASER | Continuous |  | 05/08/2008 | 05/01/2022 | MnROAD Mainline - Interstate 94 | 405 | 404434
914-D-2008 | 914 | Driving | Rigid | 06/17/2009 | Asphalt |  | 2 | LWP | Clay | 52.8 |  |  | 3-POINT LASER | Continuous |  | 05/08/2008 | 05/01/2022 | MnROAD Mainline - Interstate 94 | 405 | 404434
914-P-2008 | 914 | Passing | Rigid | 06/17/2009 | Asphalt |  | 1 | LWP | Clay | 40.1 |  |  | 3-POINT LASER | Continuous |  | 05/08/2008 | 05/01/2022 | MnROAD Mainline - Interstate 94 | 405 | 96636
914-P-2008 | 914 | Passing | Rigid | 06/17/2009 | Asphalt |  | 1 | RWP | Clay | 41.4 |  |  | 3-POINT LASER | Continuous |  | 05/08/2008 | 05/01/2022 | MnROAD Mainline - Interstate 94 | 405 | 96636
914-P-2008 | 914 | Passing | Rigid | 06/17/2009 | Asphalt |  | 2 | LWP | Clay | 41.4 |  |  | 3-POINT LASER | Continuous |  | 05/08/2008 | 05/01/2022 | MnROAD Mainline - Interstate 94 | 405 | 96636
914-P-2008 | 914 | Passing | Rigid | 06/17/2009 | Asphalt |  | 2 | RWP | Clay | 41.4 |  |  | 3-POINT LASER | Continuous |  | 05/08/2008 | 05/01/2022 | MnROAD Mainline - Interstate 94 | 405 | 96636
914-D-2008 | 914 | Driving | Rigid | 11/16/2009 | Asphalt |  | 3 | RWP | Clay | 79.6 | 79.6 |  | 3-POINT LASER AND 1K LINE LASER | Continuous |  | 05/08/2008 | 05/01/2022 | MnROAD Mainline - Interstate 94 | 557 | 871442
914-D-2008 | 914 | Driving | Rigid | 11/16/2009 | Asphalt |  | 4 | RWP | Clay | 75.1 | 75.8 |  | 3-POINT LASER AND 1K LINE LASER | Continuous |  | 05/08/2008 | 05/01/2022 | MnROAD Mainline - Interstate 94 | 557 | 871442
914-D-2008 | 914 | Driving | Rigid | 11/16/2009 | Asphalt |  | 5 | LWP | Clay | 60.5 | 61.1 |  | 3-POINT LASER AND 1K LINE LASER | Continuous |  | 05/08/2008 | 05/01/2022 | MnROAD Mainline - Interstate 94 | 557 | 871442
914-D-2008 | 914 | Driving | Rigid | 11/16/2009 | Asphalt |  | 6 | LWP | Clay | 60.5 | 60.5 |  | 3-POINT LASER AND 1K LINE LASER | Continuous |  | 05/08/2008 | 05/01/2022 | MnROAD Mainline - Interstate 94 | 557 | 871442
914-P-2008 | 914 | Passing | Rigid | 11/16/2009 | Asphalt |  | 1 | RWP | Clay | 45.8 | 45.2 |  | 3-POINT LASER AND 1K LINE LASER | Continuous |  | 05/08/2008 | 05/01/2022 | MnROAD Mainline - Interstate 94 | 557 | 219039
914-P-2008 | 914 | Passing | Rigid | 11/16/2009 | Asphalt |  | 2 | RWP | Clay | 46.5 | 45.8 |  | 3-POINT LASER AND 1K LINE LASER | Continuous |  | 05/08/2008 | 05/01/2022 | MnROAD Mainline - Interstate 94 | 557 | 219039
914-P-2008 | 914 | Passing | Rigid | 11/16/2009 | Asphalt |  | 7 | LWP | Clay | 50.9 | 52.2 |  | 3-POINT LASER AND 1K LINE LASER | Continuous |  | 05/08/2008 | 05/01/2022 | MnROAD Mainline - Interstate 94 | 557 | 219039
914-P-2008 | 914 | Passing | Rigid | 11/16/2009 | Asphalt |  | 8 | LWP | Clay | 50.3 | 51.6 |  | 3-POINT LASER AND 1K LINE LASER | Continuous |  | 05/08/2008 | 05/01/2022 | MnROAD Mainline - Interstate 94 | 557 | 219039
914-D-2008 | 914 | Driving | Rigid | 03/08/2010 | Asphalt |  | 5 | LWP | Clay | 64.3 | 65.6 |  | 3-POINT LASER AND 1K LINE LASER | Continuous |  | 05/08/2008 | 05/01/2022 | MnROAD Mainline - Interstate 94 | 669 | 1234171
914-D-2008 | 914 | Driving | Rigid | 03/08/2010 | Asphalt |  | 6 | RWP | Clay | 83.4 | 80.8 |  | 3-POINT LASER AND 1K LINE LASER | Continuous |  | 05/08/2008 | 05/01/2022 | MnROAD Mainline - Interstate 94 | 669 | 1234171
914-P-2008 | 914 | Passing | Rigid | 03/08/2010 | Asphalt |  | 1 | RWP | Clay | 60.5 | 60.5 |  | 3-POINT LASER AND 1K LINE LASER | Continuous |  | 05/08/2008 | 05/01/2022 | MnROAD Mainline - Interstate 94 | 669 | 300746
914-P-2008 | 914 | Passing | Rigid | 03/08/2010 | Asphalt |  | 2 | RWP | Clay | 62.4 | 62.4 |  | 3-POINT LASER AND 1K LINE LASER | Continuous |  | 05/08/2008 | 05/01/2022 | MnROAD Mainline - Interstate 94 | 669 | 300746
914-P-2008 | 914 | Passing | Rigid | 03/08/2010 | Asphalt |  | 3 | LWP | Clay | 52.2 | 53.5 |  | 3-POINT LASER AND 1K LINE LASER | Continuous |  | 05/08/2008 | 05/01/2022 | MnROAD Mainline - Interstate 94 | 669 | 300746
914-P-2008 | 914 | Passing | Rigid | 03/08/2010 | Asphalt |  | 4 | LWP | Clay | 51.6 | 53.5 |  | 3-POINT LASER AND 1K LINE LASER | Continuous |  | 05/08/2008 | 05/01/2022 | MnROAD Mainline - Interstate 94 | 669 | 300746
914-D-2008 | 914 | Driving | Rigid | 03/31/2010 | Asphalt |  | 1 | RWP | Clay | 75.1 | 76.4 |  | 3-POINT LASER AND 1K LINE LASER | Continuous |  | 05/08/2008 | 05/01/2022 | MnROAD Mainline - Interstate 94 | 692 | 1300543
914-D-2008 | 914 | Driving | Rigid | 03/31/2010 | Asphalt |  | 2 | RWP | Clay | 75.8 | 77.7 |  | 3-POINT LASER AND 1K LINE LASER | Continuous |  | 05/08/2008 | 05/01/2022 | MnROAD Mainline - Interstate 94 | 692 | 1300543
914-D-2008 | 914 | Driving | Rigid | 03/31/2010 | Asphalt |  | 3 | LWP | Clay | 61.1 | 59.8 |  | 3-POINT LASER AND 1K LINE LASER | Continuous |  | 05/08/2008 | 05/01/2022 | MnROAD Mainline - Interstate 94 | 692 | 1300543
914-D-2008 | 914 | Driving | Rigid | 03/31/2010 | Asphalt |  | 4 | LWP | Clay | 57.9 | 58.6 |  | 3-POINT LASER AND 1K LINE LASER | Continuous |  | 05/08/2008 | 05/01/2022 | MnROAD Mainline - Interstate 94 | 692 | 1300543
914-P-2008 | 914 | Passing | Rigid | 03/31/2010 | Asphalt |  | 5 | LWP | Clay | 39.5 | 42 |  | 3-POINT LASER AND 1K LINE LASER | Continuous |  | 05/08/2008 | 05/01/2022 | MnROAD Mainline - Interstate 94 | 692 | 313519
914-P-2008 | 914 | Passing | Rigid | 03/31/2010 | Asphalt |  | 6 | LWP | Clay | 42 | 42 |  | 3-POINT LASER AND 1K LINE LASER | Continuous |  | 05/08/2008 | 05/01/2022 | MnROAD Mainline - Interstate 94 | 692 | 313519
914-P-2008 | 914 | Passing | Rigid | 03/31/2010 | Asphalt |  | 7 | RWP | Clay | 47.1 | 47.7 |  | 3-POINT LASER AND 1K LINE LASER | Continuous |  | 05/08/2008 | 05/01/2022 | MnROAD Mainline - Interstate 94 | 692 | 313519
914-P-2008 | 914 | Passing | Rigid | 03/31/2010 | Asphalt |  | 8 | RWP | Clay | 43.3 | 45.2 |  | 3-POINT LASER AND 1K LINE LASER | Continuous |  | 05/08/2008 | 05/01/2022 | MnROAD Mainline - Interstate 94 | 692 | 313519
914-D-2008 | 914 | Driving | Rigid | 06/07/2010 | Asphalt |  | 1 | RWP | Clay | 81.5 | 80.8 |  | 3-POINT LASER AND 1K LINE LASER | Continuous |  | 05/08/2008 | 05/01/2022 | MnROAD Mainline - Interstate 94 | 760 | 1300543
914-D-2008 | 914 | Driving | Rigid | 06/07/2010 | Asphalt |  | 2 | RWP | Clay | 78.9 | 77.7 |  | 3-POINT LASER AND 1K LINE LASER | Continuous |  | 05/08/2008 | 05/01/2022 | MnROAD Mainline - Interstate 94 | 760 | 1300543
914-D-2008 | 914 | Driving | Rigid | 06/07/2010 | Asphalt |  | 7 | LWP | Clay | 59.8 | 61.7 |  | 3-POINT LASER AND 1K LINE LASER | Continuous |  | 05/08/2008 | 05/01/2022 | MnROAD Mainline - Interstate 94 | 760 | 1300543
914-D-2008 | 914 | Driving | Rigid | 06/07/2010 | Asphalt |  | 8 | LWP | Clay | 61.7 | 63 |  | 3-POINT LASER AND 1K LINE LASER | Continuous |  | 05/08/2008 | 05/01/2022 | MnROAD Mainline - Interstate 94 | 760 | 1300543
914-P-2008 | 914 | Passing | Rigid | 06/07/2010 | Asphalt |  | 3 | RWP | Clay | 46.5 | 45.8 |  | 3-POINT LASER AND 1K LINE LASER | Continuous |  | 05/08/2008 | 05/01/2022 | MnROAD Mainline - Interstate 94 | 760 | 313519
914-P-2008 | 914 | Passing | Rigid | 06/07/2010 | Asphalt |  | 4 | RWP | Clay | 46.5 | 46.5 |  | 3-POINT LASER AND 1K LINE LASER | Continuous |  | 05/08/2008 | 05/01/2022 | MnROAD Mainline - Interstate 94 | 760 | 313519
914-P-2008 | 914 | Passing | Rigid | 06/07/2010 | Asphalt |  | 5 | LWP | Clay | 42 | 41.4 |  | 3-POINT LASER AND 1K LINE LASER | Continuous |  | 05/08/2008 | 05/01/2022 | MnROAD Mainline - Interstate 94 | 760 | 313519
914-P-2008 | 914 | Passing | Rigid | 06/07/2010 | Asphalt |  | 6 | LWP | Clay | 42 | 42 |  | 3-POINT LASER AND 1K LINE LASER | Continuous |  | 05/08/2008 | 05/01/2022 | MnROAD Mainline - Interstate 94 | 760 | 313519
914-D-2008 | 914 | Driving | Rigid | 09/21/2010 | Asphalt |  | 1 | RWP | Clay | 82.1 | 81.5 |  | 3-POINT LASER AND 1K LINE LASER | Continuous |  | 05/08/2008 | 05/01/2022 | MnROAD Mainline - Interstate 94 | 866 | 1536680
914-D-2008 | 914 | Driving | Rigid | 09/21/2010 | Asphalt |  | 2 | RWP | Clay | 80.2 | 81.5 |  | 3-POINT LASER AND 1K LINE LASER | Continuous |  | 05/08/2008 | 05/01/2022 | MnROAD Mainline - Interstate 94 | 866 | 1536680
914-D-2008 | 914 | Driving | Rigid | 09/21/2010 | Asphalt |  | 3 | LWP | Clay | 54.7 | 54.7 |  | 3-POINT LASER AND 1K LINE LASER | Continuous |  | 05/08/2008 | 05/01/2022 | MnROAD Mainline - Interstate 94 | 866 | 1536680
914-D-2008 | 914 | Driving | Rigid | 09/21/2010 | Asphalt |  | 4 | LWP | Clay | 61.1 | 61.1 |  | 3-POINT LASER AND 1K LINE LASER | Continuous |  | 05/08/2008 | 05/01/2022 | MnROAD Mainline - Interstate 94 | 866 | 1536680
914-P-2008 | 914 | Passing | Rigid | 09/21/2010 | Asphalt |  | 1 | LWP | Clay | 47.7 | 47.7 |  | 3-POINT LASER AND 1K LINE LASER | Continuous |  | 05/08/2008 | 05/01/2022 | MnROAD Mainline - Interstate 94 | 866 | 380215
914-P-2008 | 914 | Passing | Rigid | 09/21/2010 | Asphalt |  | 2 | LWP | Clay | 45.2 | 46.5 |  | 3-POINT LASER AND 1K LINE LASER | Continuous |  | 05/08/2008 | 05/01/2022 | MnROAD Mainline - Interstate 94 | 866 | 380215
914-P-2008 | 914 | Passing | Rigid | 09/21/2010 | Asphalt |  | 3 | RWP | Clay | 49 | 52.2 |  | 3-POINT LASER AND 1K LINE LASER | Continuous |  | 05/08/2008 | 05/01/2022 | MnROAD Mainline - Interstate 94 | 866 | 380215
914-P-2008 | 914 | Passing | Rigid | 09/21/2010 | Asphalt |  | 4 | RWP | Clay | 49.7 | 52.2 |  | 3-POINT LASER AND 1K LINE LASER | Continuous |  | 05/08/2008 | 05/01/2022 | MnROAD Mainline - Interstate 94 | 866 | 380215
914-D-2008 | 914 | Driving | Rigid | 11/16/2010 | Asphalt |  | 1 | LWP | Clay | 62.4 | 64.9 |  | 3-POINT LASER AND 1K LINE LASER | Continuous |  | 05/08/2008 | 05/01/2022 | MnROAD Mainline - Interstate 94 | 922 | 1718709
914-D-2008 | 914 | Driving | Rigid | 11/16/2010 | Asphalt |  | 2 | LWP | Clay | 63 | 64.9 |  | 3-POINT LASER AND 1K LINE LASER | Continuous |  | 05/08/2008 | 05/01/2022 | MnROAD Mainline - Interstate 94 | 922 | 1718709
914-D-2008 | 914 | Driving | Rigid | 11/16/2010 | Asphalt |  | 3 | LWP | Clay | 82.1 | 82.1 |  | 3-POINT LASER AND 1K LINE LASER | Continuous |  | 05/08/2008 | 05/01/2022 | MnROAD Mainline - Interstate 94 | 922 | 1718709
914-D-2008 | 914 | Driving | Rigid | 11/16/2010 | Asphalt |  | 4 | LWP | Clay | 84 | 82.8 |  | 3-POINT LASER AND 1K LINE LASER | Continuous |  | 05/08/2008 | 05/01/2022 | MnROAD Mainline - Interstate 94 | 922 | 1718709
914-P-2008 | 914 | Passing | Rigid | 11/16/2010 | Asphalt |  | 1 | LWP | Clay | 55.4 | 57.9 |  | 3-POINT LASER AND 1K LINE LASER | Continuous |  | 05/08/2008 | 05/01/2022 | MnROAD Mainline - Interstate 94 | 922 | 425948
914-P-2008 | 914 | Passing | Rigid | 11/16/2010 | Asphalt |  | 2 | LWP | Clay | 54.1 | 55.4 |  | 3-POINT LASER AND 1K LINE LASER | Continuous |  | 05/08/2008 | 05/01/2022 | MnROAD Mainline - Interstate 94 | 922 | 425948
914-P-2008 | 914 | Passing | Rigid | 11/16/2010 | Asphalt |  | 3 | LWP | Clay | 63 | 64.3 |  | 3-POINT LASER AND 1K LINE LASER | Continuous |  | 05/08/2008 | 05/01/2022 | MnROAD Mainline - Interstate 94 | 922 | 425948
914-P-2008 | 914 | Passing | Rigid | 11/16/2010 | Asphalt |  | 4 | LWP | Clay | 63.7 | 64.9 |  | 3-POINT LASER AND 1K LINE LASER | Continuous |  | 05/08/2008 | 05/01/2022 | MnROAD Mainline - Interstate 94 | 922 | 425948
914-D-2008 | 914 | Driving | Rigid | 03/16/2011 | Asphalt |  | 1 | RWP | Clay | 90.4 | 91 |  | 3-POINT LASER AND 1K LINE LASER | Continuous |  | 05/08/2008 | 05/01/2022 | MnROAD Mainline - Interstate 94 | 1042 | 2106115
914-D-2008 | 914 | Driving | Rigid | 03/16/2011 | Asphalt |  | 2 | LWP | Clay | 82.1 | 80.8 |  | 3-POINT LASER AND 1K LINE LASER | Continuous |  | 05/08/2008 | 05/01/2022 | MnROAD Mainline - Interstate 94 | 1042 | 2106115
914-P-2008 | 914 | Passing | Rigid | 03/16/2011 | Asphalt |  | 3 | RWP | Clay | 63.7 | 61.7 |  | 3-POINT LASER AND 1K LINE LASER | Continuous |  | 05/08/2008 | 05/01/2022 | MnROAD Mainline - Interstate 94 | 1042 | 529051
914-P-2008 | 914 | Passing | Rigid | 03/16/2011 | Asphalt |  | 4 | LWP | Clay | 57.3 | 57.9 |  | 3-POINT LASER AND 1K LINE LASER | Continuous |  | 05/08/2008 | 05/01/2022 | MnROAD Mainline - Interstate 94 | 1042 | 529051
914-D-2008 | 914 | Driving | Rigid | 06/27/2011 | Asphalt |  | 1 | RWP | Clay | 138.1 | 145.8 |  | 3-POINT LASER AND 1K LINE LASER | Continuous |  | 05/08/2008 | 05/01/2022 | MnROAD Mainline - Interstate 94 | 1145 | 2204422
914-D-2008 | 914 | Driving | Rigid | 06/27/2011 | Asphalt |  | 2 | RWP | Clay | 134.3 | 138.8 |  | 3-POINT LASER AND 1K LINE LASER | Continuous |  | 05/08/2008 | 05/01/2022 | MnROAD Mainline - Interstate 94 | 1145 | 2204422
914-D-2008 | 914 | Driving | Rigid | 06/27/2011 | Asphalt |  | 3 | LWP | Clay | 157.2 | 164.2 |  | 3-POINT LASER AND 1K LINE LASER | Continuous |  | 05/08/2008 | 05/01/2022 | MnROAD Mainline - Interstate 94 | 1145 | 2204422
914-D-2008 | 914 | Driving | Rigid | 06/27/2011 | Asphalt |  | 4 | LWP | Clay | 130.5 | 157.9 |  | 3-POINT LASER AND 1K LINE LASER | Continuous |  | 05/08/2008 | 05/01/2022 | MnROAD Mainline - Interstate 94 | 1145 | 2204422
914-P-2008 | 914 | Passing | Rigid | 06/27/2011 | Asphalt |  | 3 | RWP | Clay | 110.8 | 119 |  | 3-POINT LASER AND 1K LINE LASER | Continuous |  | 05/08/2008 | 05/01/2022 | MnROAD Mainline - Interstate 94 | 1145 | 604667
914-P-2008 | 914 | Passing | Rigid | 06/27/2011 | Asphalt |  | 4 | RWP | Clay | 115.2 | 118.4 |  | 3-POINT LASER AND 1K LINE LASER | Continuous |  | 05/08/2008 | 05/01/2022 | MnROAD Mainline - Interstate 94 | 1145 | 604667
914-P-2008 | 914 | Passing | Rigid | 06/27/2011 | Asphalt |  | 5 | LWP | Clay | 71.3 | 75.1 |  | 3-POINT LASER AND 1K LINE LASER | Continuous |  | 05/08/2008 | 05/01/2022 | MnROAD Mainline - Interstate 94 | 1145 | 604667
914-P-2008 | 914 | Passing | Rigid | 06/27/2011 | Asphalt |  | 9 | LWP | Clay | 72.6 | 75.8 |  | 3-POINT LASER AND 1K LINE LASER | Continuous |  | 05/08/2008 | 05/01/2022 | MnROAD Mainline - Interstate 94 | 1145 | 604667
914-D-2008 | 914 | Driving | Rigid | 09/19/2011 | Asphalt |  | 5 | LWP | Clay | 174.4 | 174.4 |  | 3-POINT LASER AND 1K LINE LASER | Continuous |  | 05/08/2008 | 05/01/2022 | MnROAD Mainline - Interstate 94 | 1229 | 2292135
914-D-2008 | 914 | Driving | Rigid | 09/19/2011 | Asphalt |  | 6 | LWP | Clay | 179.5 | 173.1 |  | 3-POINT LASER AND 1K LINE LASER | Continuous |  | 05/08/2008 | 05/01/2022 | MnROAD Mainline - Interstate 94 | 1229 | 2292135
914-D-2008 | 914 | Driving | Rigid | 09/19/2011 | Asphalt |  | 7 | RWP | Clay | 136.9 | 140.7 |  | 3-POINT LASER AND 1K LINE LASER | Continuous |  | 05/08/2008 | 05/01/2022 | MnROAD Mainline - Interstate 94 | 1229 | 2292135
914-D-2008 | 914 | Driving | Rigid | 09/19/2011 | Asphalt |  | 8 | RWP | Clay | 136.9 | 141.3 |  | 3-POINT LASER AND 1K LINE LASER | Continuous |  | 05/08/2008 | 05/01/2022 | MnROAD Mainline - Interstate 94 | 1229 | 2292135
914-P-2008 | 914 | Passing | Rigid | 09/19/2011 | Asphalt |  | 1 | RWP | Clay | 115.2 | 120.3 |  | 3-POINT LASER AND 1K LINE LASER | Continuous |  | 05/08/2008 | 05/01/2022 | MnROAD Mainline - Interstate 94 | 1229 | 627587
914-P-2008 | 914 | Passing | Rigid | 09/19/2011 | Asphalt |  | 2 | RWP | Clay | 106.3 | 112 |  | 3-POINT LASER AND 1K LINE LASER | Continuous |  | 05/08/2008 | 05/01/2022 | MnROAD Mainline - Interstate 94 | 1229 | 627587
914-P-2008 | 914 | Passing | Rigid | 09/19/2011 | Asphalt |  | 3 | LWP | Clay | 85.3 | 88.5 |  | 3-POINT LASER AND 1K LINE LASER | Continuous |  | 05/08/2008 | 05/01/2022 | MnROAD Mainline - Interstate 94 | 1229 | 627587
914-P-2008 | 914 | Passing | Rigid | 09/19/2011 | Asphalt |  | 4 | LWP | Clay | 82.8 | 83.4 |  | 3-POINT LASER AND 1K LINE LASER | Continuous |  | 05/08/2008 | 05/01/2022 | MnROAD Mainline - Interstate 94 | 1229 | 627587
914-D-2008 | 914 | Driving | Rigid | 03/19/2012 | Asphalt |  | 3 | RWP | Clay | 151.5 | 156 |  | 3-POINT LASER AND 1K LINE LASER | Continuous |  | 05/08/2008 | 05/01/2022 | MnROAD Mainline - Interstate 94 | 1411 | 2745796
914-D-2008 | 914 | Driving | Rigid | 03/19/2012 | Asphalt |  | 4 | LWP | Clay | 172.5 | 162.3 |  | 3-POINT LASER AND 1K LINE LASER | Continuous |  | 05/08/2008 | 05/01/2022 | MnROAD Mainline - Interstate 94 | 1411 | 2745796
914-P-2008 | 914 | Passing | Rigid | 03/19/2012 | Asphalt |  | 1 | LWP | Clay | 76.4 | 70 |  | 3-POINT LASER AND 1K LINE LASER | Continuous |  | 05/08/2008 | 05/01/2022 | MnROAD Mainline - Interstate 94 | 1411 | 730931
914-P-2008 | 914 | Passing | Rigid | 03/19/2012 | Asphalt |  | 2 | RWP | Clay | 101.2 | 116.5 |  | 3-POINT LASER AND 1K LINE LASER | Continuous |  | 05/08/2008 | 05/01/2022 | MnROAD Mainline - Interstate 94 | 1411 | 730931
914-D-2008 | 914 | Driving | Rigid | 06/28/2012 | Asphalt |  | 1 | RWP | Clay | 169.3 | 175.1 |  | 3-POINT LASER AND 1K LINE LASER | Continuous |  | 05/08/2008 | 05/01/2022 | MnROAD Mainline - Interstate 94 | 1512 | 3029679
914-D-2008 | 914 | Driving | Rigid | 06/28/2012 | Asphalt |  | 2 | RWP | Clay | 125.4 | 135.6 |  | 3-POINT LASER AND 1K LINE LASER | Continuous |  | 05/08/2008 | 05/01/2022 | MnROAD Mainline - Interstate 94 | 1512 | 3029679
914-D-2008 | 914 | Driving | Rigid | 06/28/2012 | Asphalt |  | 3 | LWP | Clay | 82.1 | 89.8 |  | 3-POINT LASER AND 1K LINE LASER | Continuous |  | 05/08/2008 | 05/01/2022 | MnROAD Mainline - Interstate 94 | 1512 | 3029679
914-D-2008 | 914 | Driving | Rigid | 06/28/2012 | Asphalt |  | 4 | LWP | Clay | 77.7 | 94.9 |  | 3-POINT LASER AND 1K LINE LASER | Continuous |  | 05/08/2008 | 05/01/2022 | MnROAD Mainline - Interstate 94 | 1512 | 3029679
914-P-2008 | 914 | Passing | Rigid | 06/28/2012 | Asphalt |  | 5 | LWP | Clay | 71.9 | 86.6 |  | 3-POINT LASER AND 1K LINE LASER | Continuous |  | 05/08/2008 | 05/01/2022 | MnROAD Mainline - Interstate 94 | 1512 | 803805
914-P-2008 | 914 | Passing | Rigid | 06/28/2012 | Asphalt |  | 6 | LWP | Clay | 73.8 | 70.7 |  | 3-POINT LASER AND 1K LINE LASER | Continuous |  | 05/08/2008 | 05/01/2022 | MnROAD Mainline - Interstate 94 | 1512 | 803805
914-P-2008 | 914 | Passing | Rigid | 06/28/2012 | Asphalt |  | 7 | RWP | Clay | 111.4 | 123.5 |  | 3-POINT LASER AND 1K LINE LASER | Continuous |  | 05/08/2008 | 05/01/2022 | MnROAD Mainline - Interstate 94 | 1512 | 803805
914-P-2008 | 914 | Passing | Rigid | 06/28/2012 | Asphalt |  | 8 | RWP | Clay | 92.9 | 99.9 |  | 3-POINT LASER AND 1K LINE LASER | Continuous |  | 05/08/2008 | 05/01/2022 | MnROAD Mainline - Interstate 94 | 1512 | 803805
914-D-2008 | 914 | Driving | Rigid | 09/25/2012 | Asphalt |  | 5 | RWP | Clay | 156.6 | 166.8 |  | 3-POINT LASER AND 1K LINE LASER | Continuous |  | 05/08/2008 | 05/01/2022 | MnROAD Mainline - Interstate 94 | 1601 | 3337182
914-D-2008 | 914 | Driving | Rigid | 09/25/2012 | Asphalt |  | 6 | RWP | Clay | 108.2 | 142.6 |  | 3-POINT LASER AND 1K LINE LASER | Continuous |  | 05/08/2008 | 05/01/2022 | MnROAD Mainline - Interstate 94 | 1601 | 3337182
914-D-2008 | 914 | Driving | Rigid | 09/25/2012 | Asphalt |  | 7 | LWP | Clay | 125.4 | 152.1 |  | 3-POINT LASER AND 1K LINE LASER | Continuous |  | 05/08/2008 | 05/01/2022 | MnROAD Mainline - Interstate 94 | 1601 | 3337182
914-D-2008 | 914 | Driving | Rigid | 09/25/2012 | Asphalt |  | 8 | LWP | Clay | 110.8 | 122.2 |  | 3-POINT LASER AND 1K LINE LASER | Continuous |  | 05/08/2008 | 05/01/2022 | MnROAD Mainline - Interstate 94 | 1601 | 3337182
914-P-2008 | 914 | Passing | Rigid | 09/25/2012 | Asphalt |  | 1 | LWP | Clay | 116.5 | 115.9 |  | 3-POINT LASER AND 1K LINE LASER | Continuous |  | 05/08/2008 | 05/01/2022 | MnROAD Mainline - Interstate 94 | 1601 | 886955
914-P-2008 | 914 | Passing | Rigid | 09/25/2012 | Asphalt |  | 2 | LWP | Clay | 118.4 | 111.4 |  | 3-POINT LASER AND 1K LINE LASER | Continuous |  | 05/08/2008 | 05/01/2022 | MnROAD Mainline - Interstate 94 | 1601 | 886955
914-P-2008 | 914 | Passing | Rigid | 09/25/2012 | Asphalt |  | 3 | RWP | Clay | 126.7 | 128 |  | 3-POINT LASER AND 1K LINE LASER | Continuous |  | 05/08/2008 | 05/01/2022 | MnROAD Mainline - Interstate 94 | 1601 | 886955
914-P-2008 | 914 | Passing | Rigid | 09/25/2012 | Asphalt |  | 4 | RWP | Clay | 126.7 | 131.8 |  | 3-POINT LASER AND 1K LINE LASER | Continuous |  | 05/08/2008 | 05/01/2022 | MnROAD Mainline - Interstate 94 | 1601 | 886955
914-D-2008 | 914 | Driving | Rigid | 04/02/2013 | Asphalt |  | 1 | RWP | Clay | 181.4 | 178.9 |  | 3-POINT LASER AND 1K LINE LASER | Continuous |  | 05/08/2008 | 05/01/2022 | MnROAD Mainline - Interstate 94 | 1790 | 3973702
914-D-2008 | 914 | Driving | Rigid | 04/02/2013 | Asphalt |  | 1 | LWP | Clay | 188.4 | 193.5 |  | 3-POINT LASER AND 1K LINE LASER | Continuous |  | 05/08/2008 | 05/01/2022 | MnROAD Mainline - Interstate 94 | 1790 | 3973702
914-D-2008 | 914 | Driving | Rigid | 04/02/2013 | Asphalt |  | 2 | RWP | Clay | 196.7 | 208.2 |  | 3-POINT LASER AND 1K LINE LASER | Continuous |  | 05/08/2008 | 05/01/2022 | MnROAD Mainline - Interstate 94 | 1790 | 3973702
914-D-2008 | 914 | Driving | Rigid | 04/02/2013 | Asphalt |  | 2 | LWP | Clay | 178.2 | 189.1 |  | 3-POINT LASER AND 1K LINE LASER | Continuous |  | 05/08/2008 | 05/01/2022 | MnROAD Mainline - Interstate 94 | 1790 | 3973702
914-P-2008 | 914 | Passing | Rigid | 04/02/2013 | Asphalt |  | 1 | RWP | Clay | 143.2 | 140.7 |  | 3-POINT LASER AND 1K LINE LASER | Continuous |  | 05/08/2008 | 05/01/2022 | MnROAD Mainline - Interstate 94 | 1790 | 1027932
914-P-2008 | 914 | Passing | Rigid | 04/02/2013 | Asphalt |  | 1 | LWP | Clay | 108.2 | 105 |  | 3-POINT LASER AND 1K LINE LASER | Continuous |  | 05/08/2008 | 05/01/2022 | MnROAD Mainline - Interstate 94 | 1790 | 1027932
914-P-2008 | 914 | Passing | Rigid | 04/02/2013 | Asphalt |  | 2 | LWP | Clay | 103.1 | 101.2 |  | 3-POINT LASER AND 1K LINE LASER | Continuous |  | 05/08/2008 | 05/01/2022 | MnROAD Mainline - Interstate 94 | 1790 | 1027932
914-P-2008 | 914 | Passing | Rigid | 04/02/2013 | Asphalt |  | 2 | RWP | Clay | 127.3 | 136.2 |  | 3-POINT LASER AND 1K LINE LASER | Continuous |  | 05/08/2008 | 05/01/2022 | MnROAD Mainline - Interstate 94 | 1790 | 1027932
914-D-2008 | 914 | Driving | Rigid | 07/10/2013 | Asphalt |  | 3 | RWP | Clay | 105 | 112.7 |  | 3-POINT LASER AND 1K LINE LASER | Continuous |  | 05/08/2008 | 05/01/2022 | MnROAD Mainline - Interstate 94 | 1889 | 4056711
914-D-2008 | 914 | Driving | Rigid | 07/10/2013 | Asphalt |  | 4 | RWP | Clay | 96.8 | 99.9 |  | 3-POINT LASER AND 1K LINE LASER | Continuous |  | 05/08/2008 | 05/01/2022 | MnROAD Mainline - Interstate 94 | 1889 | 4056711
914-D-2008 | 914 | Driving | Rigid | 07/10/2013 | Asphalt |  | 7 | LWP | Clay | 99.3 | 106.9 |  | 3-POINT LASER AND 1K LINE LASER | Continuous |  | 05/08/2008 | 05/01/2022 | MnROAD Mainline - Interstate 94 | 1889 | 4056711
914-D-2008 | 914 | Driving | Rigid | 07/10/2013 | Asphalt |  | 8 | LWP | Clay | 102.5 | 108.2 |  | 3-POINT LASER AND 1K LINE LASER | Continuous |  | 05/08/2008 | 05/01/2022 | MnROAD Mainline - Interstate 94 | 1889 | 4056711
914-P-2008 | 914 | Passing | Rigid | 07/10/2013 | Asphalt |  | 1 | RWP | Clay | 90.4 | 89.1 |  | 3-POINT LASER AND 1K LINE LASER | Continuous |  | 05/08/2008 | 05/01/2022 | MnROAD Mainline - Interstate 94 | 1889 | 1049193
914-P-2008 | 914 | Passing | Rigid | 07/10/2013 | Asphalt |  | 2 | RWP | Clay | 75.1 | 80.8 |  | 3-POINT LASER AND 1K LINE LASER | Continuous |  | 05/08/2008 | 05/01/2022 | MnROAD Mainline - Interstate 94 | 1889 | 1049193
914-P-2008 | 914 | Passing | Rigid | 07/10/2013 | Asphalt |  | 5 | LWP | Clay | 84.7 | 83.4 |  | 3-POINT LASER AND 1K LINE LASER | Continuous |  | 05/08/2008 | 05/01/2022 | MnROAD Mainline - Interstate 94 | 1889 | 1049193
914-P-2008 | 914 | Passing | Rigid | 07/10/2013 | Asphalt |  | 6 | LWP | Clay | 88.5 | 84 |  | 3-POINT LASER AND 1K LINE LASER | Continuous |  | 05/08/2008 | 05/01/2022 | MnROAD Mainline - Interstate 94 | 1889 | 1049193
914-D-2008 | 914 | Driving | Rigid | 10/09/2013 | Asphalt |  | 1 | RWP | Clay | 107.6 | 122.2 |  | 3-POINT LASER AND 1K LINE LASER | Continuous |  | 05/08/2008 | 05/01/2022 | MnROAD Mainline - Interstate 94 | 1980 | 4313415
914-D-2008 | 914 | Driving | Rigid | 10/09/2013 | Asphalt |  | 2 | LWP | Clay | 82.8 | 89.8 |  | 3-POINT LASER AND 1K LINE LASER | Continuous |  | 05/08/2008 | 05/01/2022 | MnROAD Mainline - Interstate 94 | 1980 | 4313415
914-P-2008 | 914 | Passing | Rigid | 10/09/2013 | Asphalt |  | 3 | LWP | Clay | 120.3 | 110.8 |  | 3-POINT LASER AND 1K LINE LASER | Continuous |  | 05/08/2008 | 05/01/2022 | MnROAD Mainline - Interstate 94 | 1980 | 1134709
914-P-2008 | 914 | Passing | Rigid | 10/09/2013 | Asphalt |  | 4 | RWP | Clay | 83.4 | 92.9 |  | 3-POINT LASER AND 1K LINE LASER | Continuous |  | 05/08/2008 | 05/01/2022 | MnROAD Mainline - Interstate 94 | 1980 | 1134709
914-D-2008 | 914 | Driving | Rigid | 05/13/2014 | Asphalt |  | 1 | RWP | Clay | 187.8 | 194.2 |  | 3-POINT LASER AND 1K LINE LASER | Continuous |  | 05/08/2008 | 05/01/2022 | MnROAD Mainline - Interstate 94 | 2196 | 4960495
914-D-2008 | 914 | Driving | Rigid | 05/13/2014 | Asphalt |  | 1 | LWP | Clay | 136.9 | 137.5 |  | 3-POINT LASER AND 1K LINE LASER | Continuous |  | 05/08/2008 | 05/01/2022 | MnROAD Mainline - Interstate 94 | 2196 | 4960495
914-D-2008 | 914 | Driving | Rigid | 05/13/2014 | Asphalt |  | 2 | LWP | Clay | 126 | 130.5 |  | 3-POINT LASER AND 1K LINE LASER | Continuous |  | 05/08/2008 | 05/01/2022 | MnROAD Mainline - Interstate 94 | 2196 | 4960495
914-D-2008 | 914 | Driving | Rigid | 05/13/2014 | Asphalt |  | 2 | RWP | Clay | 146.4 | 166.8 |  | 3-POINT LASER AND 1K LINE LASER | Continuous |  | 05/08/2008 | 05/01/2022 | MnROAD Mainline - Interstate 94 | 2196 | 4960495
914-P-2008 | 914 | Passing | Rigid | 05/13/2014 | Asphalt |  | 1 | RWP | Clay | 89.8 | 108.2 |  | 3-POINT LASER AND 1K LINE LASER | Continuous |  | 05/08/2008 | 05/01/2022 | MnROAD Mainline - Interstate 94 | 2196 | 1295321
914-P-2008 | 914 | Passing | Rigid | 05/13/2014 | Asphalt |  | 1 | LWP | Clay | 121.6 | 129.2 |  | 3-POINT LASER AND 1K LINE LASER | Continuous |  | 05/08/2008 | 05/01/2022 | MnROAD Mainline - Interstate 94 | 2196 | 1295321
914-P-2008 | 914 | Passing | Rigid | 05/13/2014 | Asphalt |  | 2 | RWP | Clay | 86.6 | 98 |  | 3-POINT LASER AND 1K LINE LASER | Continuous |  | 05/08/2008 | 05/01/2022 | MnROAD Mainline - Interstate 94 | 2196 | 1295321
914-P-2008 | 914 | Passing | Rigid | 05/13/2014 | Asphalt |  | 2 | LWP | Clay | 122.2 | 124.8 |  | 3-POINT LASER AND 1K LINE LASER | Continuous |  | 05/08/2008 | 05/01/2022 | MnROAD Mainline - Interstate 94 | 2196 | 1295321
914-D-2008 | 914 | Driving | Rigid | 08/05/2014 | Asphalt |  | 1 | RWP | Clay | 180.8 | 185.2 |  | 3-POINT LASER AND 1K LINE LASER | Continuous |  | 05/08/2008 | 05/01/2022 | MnROAD Mainline - Interstate 94 | 2280 | 5190032
914-D-2008 | 914 | Driving | Rigid | 08/05/2014 | Asphalt |  | 1 | LWP | Clay | 128.6 | 127.3 |  | 3-POINT LASER AND 1K LINE LASER | Continuous |  | 05/08/2008 | 05/01/2022 | MnROAD Mainline - Interstate 94 | 2280 | 5190032
914-D-2008 | 914 | Driving | Rigid | 08/05/2014 | Asphalt |  | 2 | RWP | Clay | 163.6 | 163.6 |  | 3-POINT LASER AND 1K LINE LASER | Continuous |  | 05/08/2008 | 05/01/2022 | MnROAD Mainline - Interstate 94 | 2280 | 5190032
914-D-2008 | 914 | Driving | Rigid | 08/05/2014 | Asphalt |  | 2 | LWP | Clay | 85.9 | 86.6 |  | 3-POINT LASER AND 1K LINE LASER | Continuous |  | 05/08/2008 | 05/01/2022 | MnROAD Mainline - Interstate 94 | 2280 | 5190032
914-P-2008 | 914 | Passing | Rigid | 08/05/2014 | Asphalt |  | 1 | RWP | Clay | 85.3 | 89.8 |  | 3-POINT LASER AND 1K LINE LASER | Continuous |  | 05/08/2008 | 05/01/2022 | MnROAD Mainline - Interstate 94 | 2280 | 1358188
914-P-2008 | 914 | Passing | Rigid | 08/05/2014 | Asphalt |  | 1 | LWP | Clay | 129.2 | 128 |  | 3-POINT LASER AND 1K LINE LASER | Continuous |  | 05/08/2008 | 05/01/2022 | MnROAD Mainline - Interstate 94 | 2280 | 1358188
914-P-2008 | 914 | Passing | Rigid | 08/05/2014 | Asphalt |  | 2 | RWP | Clay | 85.3 | 96.1 |  | 3-POINT LASER AND 1K LINE LASER | Continuous |  | 05/08/2008 | 05/01/2022 | MnROAD Mainline - Interstate 94 | 2280 | 1358188
914-P-2008 | 914 | Passing | Rigid | 08/05/2014 | Asphalt |  | 2 | LWP | Clay | 124.1 | 123.5 |  | 3-POINT LASER AND 1K LINE LASER | Continuous |  | 05/08/2008 | 05/01/2022 | MnROAD Mainline - Interstate 94 | 2280 | 1358188
914-D-2008 | 914 | Driving | Rigid | 10/21/2014 | Asphalt |  | 1 | LWP | Clay | 124.8 | 129.9 |  | 3-POINT LASER AND 1K LINE LASER | Continuous |  | 05/08/2008 | 05/01/2022 | MnROAD Mainline - Interstate 94 | 2357 | 5468423
914-D-2008 | 914 | Driving | Rigid | 10/21/2014 | Asphalt |  | 1 | RWP | Clay | 187.8 | 184.6 |  | 3-POINT LASER AND 1K LINE LASER | Continuous |  | 05/08/2008 | 05/01/2022 | MnROAD Mainline - Interstate 94 | 2357 | 5468423
914-D-2008 | 914 | Driving | Rigid | 10/21/2014 | Asphalt |  | 2 | RWP | Clay | 188.4 | 182.1 |  | 3-POINT LASER AND 1K LINE LASER | Continuous |  | 05/08/2008 | 05/01/2022 | MnROAD Mainline - Interstate 94 | 2357 | 5468423
914-D-2008 | 914 | Driving | Rigid | 10/21/2014 | Asphalt |  | 2 | LWP | Clay | 131.8 | 132.4 |  | 3-POINT LASER AND 1K LINE LASER | Continuous |  | 05/08/2008 | 05/01/2022 | MnROAD Mainline - Interstate 94 | 2357 | 5468423
914-P-2008 | 914 | Passing | Rigid | 10/21/2014 | Asphalt |  | 1 | RWP | Clay | 95.5 | 103.8 |  | 3-POINT LASER AND 1K LINE LASER | Continuous |  | 05/08/2008 | 05/01/2022 | MnROAD Mainline - Interstate 94 | 2357 | 1408427
914-P-2008 | 914 | Passing | Rigid | 10/21/2014 | Asphalt |  | 1 | LWP | Clay | 138.8 | 137.5 |  | 3-POINT LASER AND 1K LINE LASER | Continuous |  | 05/08/2008 | 05/01/2022 | MnROAD Mainline - Interstate 94 | 2357 | 1408427
914-P-2008 | 914 | Passing | Rigid | 10/21/2014 | Asphalt |  | 2 | LWP | Clay | 143.2 | 147.7 |  | 3-POINT LASER AND 1K LINE LASER | Continuous |  | 05/08/2008 | 05/01/2022 | MnROAD Mainline - Interstate 94 | 2357 | 1408427
914-P-2008 | 914 | Passing | Rigid | 10/21/2014 | Asphalt |  | 2 | RWP | Clay | 93.6 | 101.9 |  | 3-POINT LASER AND 1K LINE LASER | Continuous |  | 05/08/2008 | 05/01/2022 | MnROAD Mainline - Interstate 94 | 2357 | 1408427
914-D-2008 | 914 | Driving | Rigid | 03/16/2015 | Asphalt |  | 1 | LWP | Clay | 143.9 | 142.6 |  | 3-POINT LASER AND 1K LINE LASER | Continuous |  | 05/08/2008 | 05/01/2022 | MnROAD Mainline - Interstate 94 | 2503 | 6040417
914-D-2008 | 914 | Driving | Rigid | 03/16/2015 | Asphalt |  | 1 | RWP | Clay | 205.6 | 205 |  | 3-POINT LASER AND 1K LINE LASER | Continuous |  | 05/08/2008 | 05/01/2022 | MnROAD Mainline - Interstate 94 | 2503 | 6040417
914-D-2008 | 914 | Driving | Rigid | 03/16/2015 | Asphalt |  | 2 | LWP | Clay | 145.1 | 147.7 |  | 3-POINT LASER AND 1K LINE LASER | Continuous |  | 05/08/2008 | 05/01/2022 | MnROAD Mainline - Interstate 94 | 2503 | 6040417
914-D-2008 | 914 | Driving | Rigid | 03/16/2015 | Asphalt |  | 2 | RWP | Clay | 196.1 | 200.5 |  | 3-POINT LASER AND 1K LINE LASER | Continuous |  | 05/08/2008 | 05/01/2022 | MnROAD Mainline - Interstate 94 | 2503 | 6040417
914-P-2008 | 914 | Passing | Rigid | 03/16/2015 | Asphalt |  | 1 | LWP | Clay | 142 | 149 |  | 3-POINT LASER AND 1K LINE LASER | Continuous |  | 05/08/2008 | 05/01/2022 | MnROAD Mainline - Interstate 94 | 2503 | 1427093
914-P-2008 | 914 | Passing | Rigid | 03/16/2015 | Asphalt |  | 1 | RWP | Clay | 102.5 | 112.7 |  | 3-POINT LASER AND 1K LINE LASER | Continuous |  | 05/08/2008 | 05/01/2022 | MnROAD Mainline - Interstate 94 | 2503 | 1427093
914-P-2008 | 914 | Passing | Rigid | 03/16/2015 | Asphalt |  | 2 | RWP | Clay | 98.7 | 110.8 |  | 3-POINT LASER AND 1K LINE LASER | Continuous |  | 05/08/2008 | 05/01/2022 | MnROAD Mainline - Interstate 94 | 2503 | 1427093
914-P-2008 | 914 | Passing | Rigid | 03/16/2015 | Asphalt |  | 2 | LWP | Clay | 159.1 | 168.1 |  | 3-POINT LASER AND 1K LINE LASER | Continuous |  | 05/08/2008 | 05/01/2022 | MnROAD Mainline - Interstate 94 | 2503 | 1427093
914-D-2008 | 914 | Driving | Rigid | 05/12/2015 | Asphalt |  | 1 | LWP | Clay | 124.1 | 126.7 |  | 3-POINT LASER AND 1K LINE LASER | Continuous |  | 05/08/2008 | 05/01/2022 | MnROAD Mainline - Interstate 94 | 2560 | 6204123
914-D-2008 | 914 | Driving | Rigid | 05/12/2015 | Asphalt |  | 1 | RWP | Clay | 163.6 | 173.8 |  | 3-POINT LASER AND 1K LINE LASER | Continuous |  | 05/08/2008 | 05/01/2022 | MnROAD Mainline - Interstate 94 | 2560 | 6204123
914-D-2008 | 914 | Driving | Rigid | 05/12/2015 | Asphalt |  | 2 | LWP | Clay | 120.3 | 124.8 |  | 3-POINT LASER AND 1K LINE LASER | Continuous |  | 05/08/2008 | 05/01/2022 | MnROAD Mainline - Interstate 94 | 2560 | 6204123
914-D-2008 | 914 | Driving | Rigid | 05/12/2015 | Asphalt |  | 2 | RWP | Clay | 159.1 | 177.6 |  | 3-POINT LASER AND 1K LINE LASER | Continuous |  | 05/08/2008 | 05/01/2022 | MnROAD Mainline - Interstate 94 | 2560 | 6204123
914-P-2008 | 914 | Passing | Rigid | 05/12/2015 | Asphalt |  | 1 | LWP | Clay | 136.2 | 138.8 |  | 3-POINT LASER AND 1K LINE LASER | Continuous |  | 05/08/2008 | 05/01/2022 | MnROAD Mainline - Interstate 94 | 2560 | 1433776
914-P-2008 | 914 | Passing | Rigid | 05/12/2015 | Asphalt |  | 1 | RWP | Clay | 84.7 | 80.8 |  | 3-POINT LASER AND 1K LINE LASER | Continuous |  | 05/08/2008 | 05/01/2022 | MnROAD Mainline - Interstate 94 | 2560 | 1433776
914-P-2008 | 914 | Passing | Rigid | 05/12/2015 | Asphalt |  | 2 | LWP | Clay | 131.1 | 150.9 |  | 3-POINT LASER AND 1K LINE LASER | Continuous |  | 05/08/2008 | 05/01/2022 | MnROAD Mainline - Interstate 94 | 2560 | 1433776
914-P-2008 | 914 | Passing | Rigid | 05/12/2015 | Asphalt |  | 2 | RWP | Clay | 77 | 78.3 |  | 3-POINT LASER AND 1K LINE LASER | Continuous |  | 05/08/2008 | 05/01/2022 | MnROAD Mainline - Interstate 94 | 2560 | 1433776
914-D-2008 | 914 | Driving | Rigid | 09/29/2015 | Asphalt |  | 1 | LWP | Clay |  |  | 124.8 | 3K LINE LASER | Continuous |  | 05/08/2008 | 05/01/2022 | MnROAD Mainline - Interstate 94 | 2700 | 6681545
914-D-2008 | 914 | Driving | Rigid | 09/29/2015 | Asphalt |  | 1 | RWP | Clay | 142 | 168.1 |  | 3-POINT LASER AND 1K LINE LASER | Continuous |  | 05/08/2008 | 05/01/2022 | MnROAD Mainline - Interstate 94 | 2700 | 6681545
914-D-2008 | 914 | Driving | Rigid | 09/29/2015 | Asphalt |  | 2 | RWP | Clay | 145.1 | 170 |  | 3-POINT LASER AND 1K LINE LASER | Continuous |  | 05/08/2008 | 05/01/2022 | MnROAD Mainline - Interstate 94 | 2700 | 6681545
914-D-2008 | 914 | Driving | Rigid | 09/29/2015 | Asphalt |  | 2 | LWP | Clay |  |  | 123.5 | 3K LINE LASER | Continuous |  | 05/08/2008 | 05/01/2022 | MnROAD Mainline - Interstate 94 | 2700 | 6681545
914-P-2008 | 914 | Passing | Rigid | 09/29/2015 | Asphalt |  | 1 | LWP | Clay |  |  | 154.1 | 3K LINE LASER | Continuous |  | 05/08/2008 | 05/01/2022 | MnROAD Mainline - Interstate 94 | 2700 | 1451246
914-P-2008 | 914 | Passing | Rigid | 09/29/2015 | Asphalt |  | 1 | RWP | Clay | 104.4 | 117.1 |  | 3-POINT LASER AND 1K LINE LASER | Continuous |  | 05/08/2008 | 05/01/2022 | MnROAD Mainline - Interstate 94 | 2700 | 1451246
914-P-2008 | 914 | Passing | Rigid | 09/29/2015 | Asphalt |  | 2 | LWP | Clay |  |  | 155.3 | 3K LINE LASER | Continuous |  | 05/08/2008 | 05/01/2022 | MnROAD Mainline - Interstate 94 | 2700 | 1451246
914-P-2008 | 914 | Passing | Rigid | 09/29/2015 | Asphalt |  | 2 | RWP | Clay | 106.3 | 116.5 |  | 3-POINT LASER AND 1K LINE LASER | Continuous |  | 05/08/2008 | 05/01/2022 | MnROAD Mainline - Interstate 94 | 2700 | 1451246
914-D-2008 | 914 | Driving | Rigid | 03/01/2016 | Asphalt |  | 1 | RWP | Clay | 185.9 | 179.5 |  | 3-POINT LASER AND 1K LINE LASER | Continuous |  | 05/08/2008 | 05/01/2022 | MnROAD Mainline - Interstate 94 | 2854 | 7241741
914-D-2008 | 914 | Driving | Rigid | 03/01/2016 | Asphalt |  | 1 | LWP | Clay |  |  | 163.6 | 3K LINE LASER | Continuous |  | 05/08/2008 | 05/01/2022 | MnROAD Mainline - Interstate 94 | 2854 | 7241741
914-D-2008 | 914 | Driving | Rigid | 03/01/2016 | Asphalt |  | 2 | RWP | Clay | 210.1 | 222.2 |  | 3-POINT LASER AND 1K LINE LASER | Continuous |  | 05/08/2008 | 05/01/2022 | MnROAD Mainline - Interstate 94 | 2854 | 7241741
914-D-2008 | 914 | Driving | Rigid | 03/01/2016 | Asphalt |  | 2 | LWP | Clay |  |  | 167.4 | 3K LINE LASER | Continuous |  | 05/08/2008 | 05/01/2022 | MnROAD Mainline - Interstate 94 | 2854 | 7241741
914-D-2008 | 914 | Driving | Rigid | 03/01/2016 | Asphalt |  | 3 | RWP | Clay | 201.8 | 216.4 |  | 3-POINT LASER AND 1K LINE LASER | Continuous |  | 05/08/2008 | 05/01/2022 | MnROAD Mainline - Interstate 94 | 2854 | 7241741
914-D-2008 | 914 | Driving | Rigid | 03/01/2016 | Asphalt |  | 3 | LWP | Clay |  |  | 163 | 3K LINE LASER | Continuous |  | 05/08/2008 | 05/01/2022 | MnROAD Mainline - Interstate 94 | 2854 | 7241741
914-P-2008 | 914 | Passing | Rigid | 03/01/2016 | Asphalt |  | 1 | RWP | Clay | 115.2 | 132.4 |  | 3-POINT LASER AND 1K LINE LASER | Continuous |  | 05/08/2008 | 05/01/2022 | MnROAD Mainline - Interstate 94 | 2854 | 1568269
914-P-2008 | 914 | Passing | Rigid | 03/01/2016 | Asphalt |  | 1 | LWP | Clay |  |  | 167.4 | 3K LINE LASER | Continuous |  | 05/08/2008 | 05/01/2022 | MnROAD Mainline - Interstate 94 | 2854 | 1568269
914-P-2008 | 914 | Passing | Rigid | 03/01/2016 | Asphalt |  | 2 | RWP | Clay | 110.1 | 122.9 |  | 3-POINT LASER AND 1K LINE LASER | Continuous |  | 05/08/2008 | 05/01/2022 | MnROAD Mainline - Interstate 94 | 2854 | 1568269
914-P-2008 | 914 | Passing | Rigid | 03/01/2016 | Asphalt |  | 2 | LWP | Clay |  |  | 171.2 | 3K LINE LASER | Continuous |  | 05/08/2008 | 05/01/2022 | MnROAD Mainline - Interstate 94 | 2854 | 1568269
914-D-2008 | 914 | Driving | Rigid | 03/22/2016 | Asphalt |  | 1 | RWP | Clay | 131.8 | 202.4 |  | 3-POINT LASER AND 1K LINE LASER | Continuous |  | 05/08/2008 | 05/01/2022 | MnROAD Mainline - Interstate 94 | 2875 | 7314573
914-D-2008 | 914 | Driving | Rigid | 03/22/2016 | Asphalt |  | 1 | LWP | Clay |  |  | 221.5 | 3K LINE LASER | Continuous |  | 05/08/2008 | 05/01/2022 | MnROAD Mainline - Interstate 94 | 2875 | 7314573
914-D-2008 | 914 | Driving | Rigid | 03/22/2016 | Asphalt |  | 2 | RWP | Clay | 136.2 | 179.5 |  | 3-POINT LASER AND 1K LINE LASER | Continuous |  | 05/08/2008 | 05/01/2022 | MnROAD Mainline - Interstate 94 | 2875 | 7314573
914-D-2008 | 914 | Driving | Rigid | 03/22/2016 | Asphalt |  | 2 | LWP | Clay |  |  | 196.1 | 3K LINE LASER | Continuous |  | 05/08/2008 | 05/01/2022 | MnROAD Mainline - Interstate 94 | 2875 | 7314573
914-P-2008 | 914 | Passing | Rigid | 03/22/2016 | Asphalt |  | 1 | LWP | Clay |  |  | 99.3 | 3K LINE LASER | Continuous |  | 05/08/2008 | 05/01/2022 | MnROAD Mainline - Interstate 94 | 2875 | 1582283
914-P-2008 | 914 | Passing | Rigid | 03/22/2016 | Asphalt |  | 1 | RWP | Clay | 153.4 | 97.4 |  | 3-POINT LASER AND 1K LINE LASER | Continuous |  | 05/08/2008 | 05/01/2022 | MnROAD Mainline - Interstate 94 | 2875 | 1582283
914-P-2008 | 914 | Passing | Rigid | 03/22/2016 | Asphalt |  | 2 | RWP | Clay | 147 | 97.4 |  | 3-POINT LASER AND 1K LINE LASER | Continuous |  | 05/08/2008 | 05/01/2022 | MnROAD Mainline - Interstate 94 | 2875 | 1582283
914-P-2008 | 914 | Passing | Rigid | 03/22/2016 | Asphalt |  | 2 | LWP | Clay |  |  | 101.2 | 3K LINE LASER | Continuous |  | 05/08/2008 | 05/01/2022 | MnROAD Mainline - Interstate 94 | 2875 | 1582283
914-D-2008 | 914 | Driving | Rigid | 05/16/2016 | Asphalt |  | 1 | RWP | Clay |  | 213.3 |  | 1K LINE LASER | Continuous |  | 05/08/2008 | 05/01/2022 | MnROAD Mainline - Interstate 94 | 2930 | 7530260
914-D-2008 | 914 | Driving | Rigid | 05/16/2016 | Asphalt |  | 1 | LWP | Clay |  |  | 131.1 | 3K LINE LASER | Continuous |  | 05/08/2008 | 05/01/2022 | MnROAD Mainline - Interstate 94 | 2930 | 7530260
914-D-2008 | 914 | Driving | Rigid | 05/16/2016 | Asphalt |  | 2 | RWP | Clay |  | 219 |  | 1K LINE LASER | Continuous |  | 05/08/2008 | 05/01/2022 | MnROAD Mainline - Interstate 94 | 2930 | 7530260
914-D-2008 | 914 | Driving | Rigid | 05/16/2016 | Asphalt |  | 2 | LWP | Clay |  |  | 129.2 | 3K LINE LASER | Continuous |  | 05/08/2008 | 05/01/2022 | MnROAD Mainline - Interstate 94 | 2930 | 7530260
914-P-2008 | 914 | Passing | Rigid | 05/16/2016 | Asphalt |  | 1 | LWP | Clay |  |  | 134.3 | 3K LINE LASER | Continuous |  | 05/08/2008 | 05/01/2022 | MnROAD Mainline - Interstate 94 | 2930 | 1630988
914-P-2008 | 914 | Passing | Rigid | 05/16/2016 | Asphalt |  | 1 | RWP | Clay |  | 98.7 |  | 1K LINE LASER | Continuous |  | 05/08/2008 | 05/01/2022 | MnROAD Mainline - Interstate 94 | 2930 | 1630988
914-P-2008 | 914 | Passing | Rigid | 05/16/2016 | Asphalt |  | 2 | RWP | Clay |  | 101.2 |  | 1K LINE LASER | Continuous |  | 05/08/2008 | 05/01/2022 | MnROAD Mainline - Interstate 94 | 2930 | 1630988
914-P-2008 | 914 | Passing | Rigid | 05/16/2016 | Asphalt |  | 2 | LWP | Clay |  |  | 128.6 | 3K LINE LASER | Continuous |  | 05/08/2008 | 05/01/2022 | MnROAD Mainline - Interstate 94 | 2930 | 1630988
914-D-2008 | 914 | Driving | Rigid | 10/20/2016 | Asphalt |  | 1 | RWP | Clay | 171.2 | 175.7 |  | 3-POINT LASER AND 1K LINE LASER | Continuous |  | 05/08/2008 | 05/01/2022 | MnROAD Mainline - Interstate 94 | 3087 | 7627455
914-D-2008 | 914 | Driving | Rigid | 10/20/2016 | Asphalt |  | 1 | LWP | Clay |  |  | 137.5 | 3K LINE LASER | Continuous |  | 05/08/2008 | 05/01/2022 | MnROAD Mainline - Interstate 94 | 3087 | 7627455
914-D-2008 | 914 | Driving | Rigid | 10/20/2016 | Asphalt |  | 2 | RWP | Clay | 171.2 | 166.8 |  | 3-POINT LASER AND 1K LINE LASER | Continuous |  | 05/08/2008 | 05/01/2022 | MnROAD Mainline - Interstate 94 | 3087 | 7627455
914-D-2008 | 914 | Driving | Rigid | 10/20/2016 | Asphalt |  | 2 | LWP | Clay |  |  | 136.2 | 3K LINE LASER | Continuous |  | 05/08/2008 | 05/01/2022 | MnROAD Mainline - Interstate 94 | 3087 | 7627455
914-P-2008 | 914 | Passing | Rigid | 10/20/2016 | Asphalt |  | 1 | LWP | Clay |  |  | 160.4 | 3K LINE LASER | Continuous |  | 05/08/2008 | 05/01/2022 | MnROAD Mainline - Interstate 94 | 3087 | 1654776
914-P-2008 | 914 | Passing | Rigid | 10/20/2016 | Asphalt |  | 1 | RWP | Clay | 92.3 | 119 |  | 3-POINT LASER AND 1K LINE LASER | Continuous |  | 05/08/2008 | 05/01/2022 | MnROAD Mainline - Interstate 94 | 3087 | 1654776
914-P-2008 | 914 | Passing | Rigid | 10/20/2016 | Asphalt |  | 2 | LWP | Clay |  |  | 152.8 | 3K LINE LASER | Continuous |  | 05/08/2008 | 05/01/2022 | MnROAD Mainline - Interstate 94 | 3087 | 1654776
914-P-2008 | 914 | Passing | Rigid | 10/20/2016 | Asphalt |  | 2 | RWP | Clay | 89.1 | 115.9 |  | 3-POINT LASER AND 1K LINE LASER | Continuous |  | 05/08/2008 | 05/01/2022 | MnROAD Mainline - Interstate 94 | 3087 | 1654776
914-D-2008 | 914 | Driving | Rigid | 03/20/2017 | Asphalt |  | 1 | LWP | Clay |  |  | 150.9 | 3K LINE LASER | Continuous |  | 05/08/2008 | 05/01/2022 | MnROAD Mainline - Interstate 94 | 3238 | 8177827
914-D-2008 | 914 | Driving | Rigid | 03/20/2017 | Asphalt |  | 1 | RWP | Clay |  |  | 191.6 | 3K LINE LASER | Continuous |  | 05/08/2008 | 05/01/2022 | MnROAD Mainline - Interstate 94 | 3238 | 8177827
914-D-2008 | 914 | Driving | Rigid | 03/20/2017 | Asphalt |  | 2 | LWP | Clay |  |  | 149 | 3K LINE LASER | Continuous |  | 05/08/2008 | 05/01/2022 | MnROAD Mainline - Interstate 94 | 3238 | 8177827
914-D-2008 | 914 | Driving | Rigid | 03/20/2017 | Asphalt |  | 2 | RWP | Clay |  |  | 201.8 | 3K LINE LASER | Continuous |  | 05/08/2008 | 05/01/2022 | MnROAD Mainline - Interstate 94 | 3238 | 8177827
914-P-2008 | 914 | Passing | Rigid | 03/20/2017 | Asphalt |  | 2 | RWP | Clay |  |  | 105 | 3K LINE LASER | Continuous |  | 05/08/2008 | 05/01/2022 | MnROAD Mainline - Interstate 94 | 3238 | 1753487
914-P-2008 | 914 | Passing | Rigid | 03/20/2017 | Asphalt |  | 2 | LWP | Clay |  |  | 170 | 3K LINE LASER | Continuous |  | 05/08/2008 | 05/01/2022 | MnROAD Mainline - Interstate 94 | 3238 | 1753487
914-P-2008 | 914 | Passing | Rigid | 03/20/2017 | Asphalt |  | 3 | LWP | Clay |  |  | 165.5 | 3K LINE LASER | Continuous |  | 05/08/2008 | 05/01/2022 | MnROAD Mainline - Interstate 94 | 3238 | 1753487
914-P-2008 | 914 | Passing | Rigid | 03/20/2017 | Asphalt |  | 3 | RWP | Clay |  |  | 114.6 | 3K LINE LASER | Continuous |  | 05/08/2008 | 05/01/2022 | MnROAD Mainline - Interstate 94 | 3238 | 1753487
914-D-2008 | 914 | Driving | Rigid | 09/08/2017 | Asphalt |  | 1 | LWP | Clay |  |  | 104.4 | 3K LINE LASER | Continuous |  | 05/08/2008 | 05/01/2022 | MnROAD Mainline - Interstate 94 | 3410 | 8435235
914-D-2008 | 914 | Driving | Rigid | 09/08/2017 | Asphalt |  | 1 | RWP | Clay |  |  | 161.7 | 3K LINE LASER | Continuous |  | 05/08/2008 | 05/01/2022 | MnROAD Mainline - Interstate 94 | 3410 | 8435235
914-D-2008 | 914 | Driving | Rigid | 09/08/2017 | Asphalt |  | 2 | LWP | Clay |  |  | 99.9 | 3K LINE LASER | Continuous |  | 05/08/2008 | 05/01/2022 | MnROAD Mainline - Interstate 94 | 3410 | 8435235
914-D-2008 | 914 | Driving | Rigid | 09/08/2017 | Asphalt |  | 2 | RWP | Clay |  |  | 150.2 | 3K LINE LASER | Continuous |  | 05/08/2008 | 05/01/2022 | MnROAD Mainline - Interstate 94 | 3410 | 8435235
914-P-2008 | 914 | Passing | Rigid | 09/08/2017 | Asphalt |  | 1 | RWP | Clay |  |  | 58.6 | 3K LINE LASER | Continuous |  | 05/08/2008 | 05/01/2022 | MnROAD Mainline - Interstate 94 | 3410 | 1781607
914-P-2008 | 914 | Passing | Rigid | 09/08/2017 | Asphalt |  | 1 | LWP | Clay |  |  | 127.3 | 3K LINE LASER | Continuous |  | 05/08/2008 | 05/01/2022 | MnROAD Mainline - Interstate 94 | 3410 | 1781607
914-P-2008 | 914 | Passing | Rigid | 09/08/2017 | Asphalt |  | 2 | LWP | Clay |  |  | 161.7 | 3K LINE LASER | Continuous |  | 05/08/2008 | 05/01/2022 | MnROAD Mainline - Interstate 94 | 3410 | 1781607
914-P-2008 | 914 | Passing | Rigid | 09/08/2017 | Asphalt |  | 2 | RWP | Clay |  |  | 85.9 | 3K LINE LASER | Continuous |  | 05/08/2008 | 05/01/2022 | MnROAD Mainline - Interstate 94 | 3410 | 1781607
914-D-2008 | 914 | Driving | Rigid | 11/06/2017 | Asphalt |  | 1 | RWP | Clay |  |  | 184.6 | 3K LINE LASER | Continuous |  | 05/08/2008 | 05/01/2022 | MnROAD Mainline - Interstate 94 | 3469 | 8665707
914-D-2008 | 914 | Driving | Rigid | 11/06/2017 | Asphalt |  | 1 | LWP | Clay |  |  | 114.6 | 3K LINE LASER | Continuous |  | 05/08/2008 | 05/01/2022 | MnROAD Mainline - Interstate 94 | 3469 | 8665707
914-D-2008 | 914 | Driving | Rigid | 11/06/2017 | Asphalt |  | 2 | LWP | Clay |  |  | 110.1 | 3K LINE LASER | Continuous |  | 05/08/2008 | 05/01/2022 | MnROAD Mainline - Interstate 94 | 3469 | 8665707
914-D-2008 | 914 | Driving | Rigid | 11/06/2017 | Asphalt |  | 2 | RWP | Clay |  |  | 187.2 | 3K LINE LASER | Continuous |  | 05/08/2008 | 05/01/2022 | MnROAD Mainline - Interstate 94 | 3469 | 8665707
914-P-2008 | 914 | Passing | Rigid | 11/06/2017 | Asphalt |  | 1 | LWP | Clay |  |  | 189.1 | 3K LINE LASER | Continuous |  | 05/08/2008 | 05/01/2022 | MnROAD Mainline - Interstate 94 | 3469 | 1809396
914-P-2008 | 914 | Passing | Rigid | 11/06/2017 | Asphalt |  | 1 | RWP | Clay |  |  | 105 | 3K LINE LASER | Continuous |  | 05/08/2008 | 05/01/2022 | MnROAD Mainline - Interstate 94 | 3469 | 1809396
914-P-2008 | 914 | Passing | Rigid | 11/06/2017 | Asphalt |  | 2 | RWP | Clay |  |  | 96.1 | 3K LINE LASER | Continuous |  | 05/08/2008 | 05/01/2022 | MnROAD Mainline - Interstate 94 | 3469 | 1809396
914-P-2008 | 914 | Passing | Rigid | 11/06/2017 | Asphalt |  | 2 | LWP | Clay |  |  | 193.5 | 3K LINE LASER | Continuous |  | 05/08/2008 | 05/01/2022 | MnROAD Mainline - Interstate 94 | 3469 | 1809396
914-D-2008 | 914 | Driving | Rigid | 03/14/2018 | Asphalt |  | 1 | RWP | Clay |  |  | 229.2 | 3K LINE LASER | Continuous | Lasers spaced within LTTP wheel path by 0.12 ft | 05/08/2008 | 05/01/2022 | MnROAD Mainline - Interstate 94 | 3597 | 9129665
914-D-2008 | 914 | Driving | Rigid | 03/14/2018 | Asphalt |  | 1 | LWP | Clay |  |  | 182.7 | 3K LINE LASER | Continuous | Lasers spaced within LTTP wheel path by 0.12 ft | 05/08/2008 | 05/01/2022 | MnROAD Mainline - Interstate 94 | 3597 | 9129665
914-D-2008 | 914 | Driving | Rigid | 03/14/2018 | Asphalt |  | 2 | RWP | Clay |  |  | 232.4 | 3K LINE LASER | Continuous | Lasers spaced within LTTP wheel path by 0.12 ft | 05/08/2008 | 05/01/2022 | MnROAD Mainline - Interstate 94 | 3597 | 9129665
914-D-2008 | 914 | Driving | Rigid | 03/14/2018 | Asphalt |  | 2 | LWP | Clay |  |  | 183.3 | 3K LINE LASER | Continuous | Lasers spaced within LTTP wheel path by 0.12 ft | 05/08/2008 | 05/01/2022 | MnROAD Mainline - Interstate 94 | 3597 | 9129665
914-P-2008 | 914 | Passing | Rigid | 03/14/2018 | Asphalt |  | 1 | LWP | Clay |  |  | 191 | 3K LINE LASER | Continuous | Lasers spaced within LTTP wheel path by 0.12 ft | 05/08/2008 | 05/01/2022 | MnROAD Mainline - Interstate 94 | 3597 | 1864362
914-P-2008 | 914 | Passing | Rigid | 03/14/2018 | Asphalt |  | 1 | RWP | Clay |  |  | 184.6 | 3K LINE LASER | Continuous | Lasers spaced within LTTP wheel path by 0.12 ft | 05/08/2008 | 05/01/2022 | MnROAD Mainline - Interstate 94 | 3597 | 1864362
914-P-2008 | 914 | Passing | Rigid | 03/14/2018 | Asphalt |  | 2 | RWP | Clay |  |  | 187.8 | 3K LINE LASER | Continuous | Lasers spaced within LTTP wheel path by 0.12 ft | 05/08/2008 | 05/01/2022 | MnROAD Mainline - Interstate 94 | 3597 | 1864362
914-P-2008 | 914 | Passing | Rigid | 03/14/2018 | Asphalt |  | 2 | LWP | Clay |  |  | 194.2 | 3K LINE LASER | Continuous | Lasers spaced within LTTP wheel path by 0.12 ft | 05/08/2008 | 05/01/2022 | MnROAD Mainline - Interstate 94 | 3597 | 1864362
914-D-2008 | 914 | Driving | Rigid | 04/23/2018 | Asphalt |  | 1 | RWP | Clay |  |  | 162.3 | 3K LINE LASER | Continuous |  | 05/08/2008 | 05/01/2022 | MnROAD Mainline - Interstate 94 | 3637 | 9290758
914-D-2008 | 914 | Driving | Rigid | 04/23/2018 | Asphalt |  | 1 | LWP | Clay |  |  | 108.2 | 3K LINE LASER | Continuous |  | 05/08/2008 | 05/01/2022 | MnROAD Mainline - Interstate 94 | 3637 | 9290758
914-D-2008 | 914 | Driving | Rigid | 04/23/2018 | Asphalt |  | 2 | RWP | Clay |  |  | 176.3 | 3K LINE LASER | Continuous |  | 05/08/2008 | 05/01/2022 | MnROAD Mainline - Interstate 94 | 3637 | 9290758
914-D-2008 | 914 | Driving | Rigid | 04/23/2018 | Asphalt |  | 2 | LWP | Clay |  |  | 111.4 | 3K LINE LASER | Continuous |  | 05/08/2008 | 05/01/2022 | MnROAD Mainline - Interstate 94 | 3637 | 9290758
914-P-2008 | 914 | Passing | Rigid | 04/23/2018 | Asphalt |  | 1 | RWP | Clay |  |  | 80.8 | 3K LINE LASER | Continuous |  | 05/08/2008 | 05/01/2022 | MnROAD Mainline - Interstate 94 | 3637 | 1900139
914-P-2008 | 914 | Passing | Rigid | 04/23/2018 | Asphalt |  | 1 | LWP | Clay |  |  | 192.2 | 3K LINE LASER | Continuous |  | 05/08/2008 | 05/01/2022 | MnROAD Mainline - Interstate 94 | 3637 | 1900139
914-P-2008 | 914 | Passing | Rigid | 04/23/2018 | Asphalt |  | 2 | LWP | Clay |  |  | 178.2 | 3K LINE LASER | Continuous |  | 05/08/2008 | 05/01/2022 | MnROAD Mainline - Interstate 94 | 3637 | 1900139
914-P-2008 | 914 | Passing | Rigid | 04/23/2018 | Asphalt |  | 2 | RWP | Clay |  |  | 85.3 | 3K LINE LASER | Continuous |  | 05/08/2008 | 05/01/2022 | MnROAD Mainline - Interstate 94 | 3637 | 1900139
914-D-2008 | 914 | Driving | Rigid | 07/05/2018 | Asphalt |  | 1 | RWP | Clay |  |  | 136.2 | 3K LINE LASER | Continuous |  | 05/08/2008 | 05/01/2022 | MnROAD Mainline - Interstate 94 | 3710 | 9584984
914-D-2008 | 914 | Driving | Rigid | 07/05/2018 | Asphalt |  | 1 | LWP | Clay |  |  | 109.5 | 3K LINE LASER | Continuous |  | 05/08/2008 | 05/01/2022 | MnROAD Mainline - Interstate 94 | 3710 | 9584984
914-D-2008 | 914 | Driving | Rigid | 07/05/2018 | Asphalt |  | 2 | RWP | Clay |  |  | 136.2 | 3K LINE LASER | Continuous |  | 05/08/2008 | 05/01/2022 | MnROAD Mainline - Interstate 94 | 3710 | 9584984
914-D-2008 | 914 | Driving | Rigid | 07/05/2018 | Asphalt |  | 2 | LWP | Clay |  |  | 110.8 | 3K LINE LASER | Continuous |  | 05/08/2008 | 05/01/2022 | MnROAD Mainline - Interstate 94 | 3710 | 9584984
914-P-2008 | 914 | Passing | Rigid | 07/05/2018 | Asphalt |  | 1 | LWP | Clay |  |  | 146.4 | 3K LINE LASER | Continuous |  | 05/08/2008 | 05/01/2022 | MnROAD Mainline - Interstate 94 | 3710 | 1968299
914-P-2008 | 914 | Passing | Rigid | 07/05/2018 | Asphalt |  | 1 | RWP | Clay |  |  | 81.5 | 3K LINE LASER | Continuous |  | 05/08/2008 | 05/01/2022 | MnROAD Mainline - Interstate 94 | 3710 | 1968299
914-P-2008 | 914 | Passing | Rigid | 07/05/2018 | Asphalt |  | 2 | LWP | Clay |  |  | 132.4 | 3K LINE LASER | Continuous |  | 05/08/2008 | 05/01/2022 | MnROAD Mainline - Interstate 94 | 3710 | 1968299
914-P-2008 | 914 | Passing | Rigid | 07/05/2018 | Asphalt |  | 2 | RWP | Clay |  |  | 72.6 | 3K LINE LASER | Continuous |  | 05/08/2008 | 05/01/2022 | MnROAD Mainline - Interstate 94 | 3710 | 1968299
914-D-2008 | 914 | Driving | Rigid | 08/13/2018 | Asphalt |  | 1 | RWP | Clay |  |  | 167.4 | 3K LINE LASER | Continuous |  | 05/08/2008 | 05/01/2022 | MnROAD Mainline - Interstate 94 | 3749 | 9761161
914-D-2008 | 914 | Driving | Rigid | 08/13/2018 | Asphalt |  | 1 | LWP | Clay |  |  | 80.2 | 3K LINE LASER | Continuous |  | 05/08/2008 | 05/01/2022 | MnROAD Mainline - Interstate 94 | 3749 | 9761161
914-D-2008 | 914 | Driving | Rigid | 08/13/2018 | Asphalt |  | 2 | LWP | Clay |  |  | 108.2 | 3K LINE LASER | Continuous |  | 05/08/2008 | 05/01/2022 | MnROAD Mainline - Interstate 94 | 3749 | 9761161
914-D-2008 | 914 | Driving | Rigid | 08/13/2018 | Asphalt |  | 2 | RWP | Clay |  |  | 130.5 | 3K LINE LASER | Continuous |  | 05/08/2008 | 05/01/2022 | MnROAD Mainline - Interstate 94 | 3749 | 9761161
914-P-2008 | 914 | Passing | Rigid | 08/13/2018 | Asphalt |  | 1 | RWP | Clay |  |  | 90.4 | 3K LINE LASER | Continuous |  | 05/08/2008 | 05/01/2022 | MnROAD Mainline - Interstate 94 | 3749 | 2012877
914-P-2008 | 914 | Passing | Rigid | 08/13/2018 | Asphalt |  | 1 | LWP | Clay |  |  | 161.1 | 3K LINE LASER | Continuous |  | 05/08/2008 | 05/01/2022 | MnROAD Mainline - Interstate 94 | 3749 | 2012877
914-P-2008 | 914 | Passing | Rigid | 08/13/2018 | Asphalt |  | 2 | RWP | Clay |  |  | 86.6 | 3K LINE LASER | Continuous |  | 05/08/2008 | 05/01/2022 | MnROAD Mainline - Interstate 94 | 3749 | 2012877
914-P-2008 | 914 | Passing | Rigid | 08/13/2018 | Asphalt |  | 2 | LWP | Clay |  |  | 175.1 | 3K LINE LASER | Continuous |  | 05/08/2008 | 05/01/2022 | MnROAD Mainline - Interstate 94 | 3749 | 2012877
914-D-2008 | 914 | Driving | Rigid | 10/02/2018 | Asphalt |  | 1 | RWP | Clay |  |  | 145.8 | 3K LINE LASER | Continuous |  | 05/08/2008 | 05/01/2022 | MnROAD Mainline - Interstate 94 | 3799 | 9873654
914-D-2008 | 914 | Driving | Rigid | 10/02/2018 | Asphalt |  | 1 | LWP | Clay |  |  | 129.9 | 3K LINE LASER | Continuous |  | 05/08/2008 | 05/01/2022 | MnROAD Mainline - Interstate 94 | 3799 | 9873654
914-D-2008 | 914 | Driving | Rigid | 10/02/2018 | Asphalt |  | 2 | RWP | Clay |  |  | 156 | 3K LINE LASER | Continuous |  | 05/08/2008 | 05/01/2022 | MnROAD Mainline - Interstate 94 | 3799 | 9873654
914-D-2008 | 914 | Driving | Rigid | 10/02/2018 | Asphalt |  | 2 | LWP | Clay |  |  | 94.2 | 3K LINE LASER | Continuous |  | 05/08/2008 | 05/01/2022 | MnROAD Mainline - Interstate 94 | 3799 | 9873654
914-P-2008 | 914 | Passing | Rigid | 10/02/2018 | Asphalt |  | 1 | RWP | Clay |  |  | 99.9 | 3K LINE LASER | Continuous |  | 05/08/2008 | 05/01/2022 | MnROAD Mainline - Interstate 94 | 3799 | 2056520
914-P-2008 | 914 | Passing | Rigid | 10/02/2018 | Asphalt |  | 1 | LWP | Clay |  |  | 198.6 | 3K LINE LASER | Continuous |  | 05/08/2008 | 05/01/2022 | MnROAD Mainline - Interstate 94 | 3799 | 2056520
914-P-2008 | 914 | Passing | Rigid | 10/02/2018 | Asphalt |  | 2 | RWP | Clay |  |  | 103.1 | 3K LINE LASER | Continuous |  | 05/08/2008 | 05/01/2022 | MnROAD Mainline - Interstate 94 | 3799 | 2056520
914-P-2008 | 914 | Passing | Rigid | 10/02/2018 | Asphalt |  | 2 | LWP | Clay |  |  | 192.2 | 3K LINE LASER | Continuous |  | 05/08/2008 | 05/01/2022 | MnROAD Mainline - Interstate 94 | 3799 | 2056520
914-D-2008 | 914 | Driving | Rigid | 03/19/2019 | Asphalt |  | 1 | RWP | Clay |  |  | 181.4 | GOCATOR2342 | Continuous |  | 05/08/2008 | 05/01/2022 | MnROAD Mainline - Interstate 94 | 3967 | 10324767
914-D-2008 | 914 | Driving | Rigid | 03/19/2019 | Asphalt |  | 1 | LWP | Clay |  |  | 154.7 | GOCATOR2342 | Continuous |  | 05/08/2008 | 05/01/2022 | MnROAD Mainline - Interstate 94 | 3967 | 10324767
914-D-2008 | 914 | Driving | Rigid | 03/19/2019 | Asphalt |  | 2 | RWP | Clay |  |  | 187.2 | GOCATOR2342 | Continuous |  | 05/08/2008 | 05/01/2022 | MnROAD Mainline - Interstate 94 | 3967 | 10324767
914-D-2008 | 914 | Driving | Rigid | 03/19/2019 | Asphalt |  | 2 | LWP | Clay |  |  | 135 | GOCATOR2342 | Continuous |  | 05/08/2008 | 05/01/2022 | MnROAD Mainline - Interstate 94 | 3967 | 10324767
914-P-2008 | 914 | Passing | Rigid | 03/19/2019 | Asphalt |  | 1 | LWP | Clay |  |  | 206.3 | GOCATOR2342 | Continuous |  | 05/08/2008 | 05/01/2022 | MnROAD Mainline - Interstate 94 | 3967 | 2179593
914-P-2008 | 914 | Passing | Rigid | 03/19/2019 | Asphalt |  | 1 | RWP | Clay |  |  | 142 | GOCATOR2342 | Continuous |  | 05/08/2008 | 05/01/2022 | MnROAD Mainline - Interstate 94 | 3967 | 2179593
914-P-2008 | 914 | Passing | Rigid | 03/19/2019 | Asphalt |  | 2 | LWP | Clay |  |  | 186.5 | GOCATOR2342 | Continuous |  | 05/08/2008 | 05/01/2022 | MnROAD Mainline - Interstate 94 | 3967 | 2179593
914-P-2008 | 914 | Passing | Rigid | 03/19/2019 | Asphalt |  | 2 | RWP | Clay |  |  | 135 | GOCATOR2342 | Continuous |  | 05/08/2008 | 05/01/2022 | MnROAD Mainline - Interstate 94 | 3967 | 2179593
914-D-2008 | 914 | Driving | Rigid | 05/21/2019 | Asphalt |  | 1 | RWP | Clay |  |  | 183.3 | GOCATOR2342 | Continuous |  | 05/08/2008 | 05/01/2022 | MnROAD Mainline - Interstate 94 | 4030 | 10553299
914-D-2008 | 914 | Driving | Rigid | 05/21/2019 | Asphalt |  | 1 | LWP | Clay |  |  | 98.7 | GOCATOR2342 | Continuous |  | 05/08/2008 | 05/01/2022 | MnROAD Mainline - Interstate 94 | 4030 | 10553299
914-D-2008 | 914 | Driving | Rigid | 05/21/2019 | Asphalt |  | 2 | LWP | Clay |  |  | 92.9 | GOCATOR2342 | Continuous |  | 05/08/2008 | 05/01/2022 | MnROAD Mainline - Interstate 94 | 4030 | 10553299
914-D-2008 | 914 | Driving | Rigid | 05/21/2019 | Asphalt |  | 2 | RWP | Clay |  |  | 177.6 | GOCATOR2342 | Continuous |  | 05/08/2008 | 05/01/2022 | MnROAD Mainline - Interstate 94 | 4030 | 10553299
914-P-2008 | 914 | Passing | Rigid | 05/21/2019 | Asphalt |  | 1 | LWP | Clay |  |  | 199.2 | GOCATOR2342 | Continuous |  | 05/08/2008 | 05/01/2022 | MnROAD Mainline - Interstate 94 | 4030 | 2237732
914-P-2008 | 914 | Passing | Rigid | 05/21/2019 | Asphalt |  | 1 | RWP | Clay |  |  | 94.9 | GOCATOR2342 | Continuous |  | 05/08/2008 | 05/01/2022 | MnROAD Mainline - Interstate 94 | 4030 | 2237732
914-P-2008 | 914 | Passing | Rigid | 05/21/2019 | Asphalt |  | 2 | LWP | Clay |  |  | 187.8 | GOCATOR2342 | Continuous |  | 05/08/2008 | 05/01/2022 | MnROAD Mainline - Interstate 94 | 4030 | 2237732
914-P-2008 | 914 | Passing | Rigid | 05/21/2019 | Asphalt |  | 2 | RWP | Clay |  |  | 93.6 | GOCATOR2342 | Continuous |  | 05/08/2008 | 05/01/2022 | MnROAD Mainline - Interstate 94 | 4030 | 2237732
914-D-2008 | 914 | Driving | Rigid | 08/29/2019 | Asphalt |  | 1 | RWP | Clay |  |  | 171.9 | GOCATOR2342 | Continuous |  | 05/08/2008 | 05/01/2022 | MnROAD Mainline - Interstate 94 | 4130 | 10801671
914-D-2008 | 914 | Driving | Rigid | 08/29/2019 | Asphalt |  | 1 | LWP | Clay |  |  | 127.3 | GOCATOR2342 | Continuous |  | 05/08/2008 | 05/01/2022 | MnROAD Mainline - Interstate 94 | 4130 | 10801671
914-D-2008 | 914 | Driving | Rigid | 08/29/2019 | Asphalt |  | 2 | RWP | Clay |  |  | 159.8 | GOCATOR2342 | Continuous |  | 05/08/2008 | 05/01/2022 | MnROAD Mainline - Interstate 94 | 4130 | 10801671
914-D-2008 | 914 | Driving | Rigid | 08/29/2019 | Asphalt |  | 2 | LWP | Clay |  |  | 130.5 | GOCATOR2342 | Continuous |  | 05/08/2008 | 05/01/2022 | MnROAD Mainline - Interstate 94 | 4130 | 10801671
914-P-2008 | 914 | Passing | Rigid | 08/29/2019 | Asphalt |  | 1 | RWP | Clay |  |  | 103.1 | GOCATOR2342 | Continuous |  | 05/08/2008 | 05/01/2022 | MnROAD Mainline - Interstate 94 | 4130 | 2340616
914-P-2008 | 914 | Passing | Rigid | 08/29/2019 | Asphalt |  | 1 | LWP | Clay |  |  | 189.1 | GOCATOR2342 | Continuous |  | 05/08/2008 | 05/01/2022 | MnROAD Mainline - Interstate 94 | 4130 | 2340616
914-P-2008 | 914 | Passing | Rigid | 08/29/2019 | Asphalt |  | 2 | RWP | Clay |  |  | 89.8 | GOCATOR2342 | Continuous |  | 05/08/2008 | 05/01/2022 | MnROAD Mainline - Interstate 94 | 4130 | 2340616
914-P-2008 | 914 | Passing | Rigid | 08/29/2019 | Asphalt |  | 2 | LWP | Clay |  |  | 177.6 | GOCATOR2342 | Continuous |  | 05/08/2008 | 05/01/2022 | MnROAD Mainline - Interstate 94 | 4130 | 2340616
914-D-2008 | 914 | Driving | Rigid | 10/24/2019 | Asphalt |  | 1 | RWP | Clay |  |  | 158.5 | GOCATOR2342 | Continuous |  | 05/08/2008 | 05/01/2022 | MnROAD Mainline - Interstate 94 | 4186 | 10975771
914-D-2008 | 914 | Driving | Rigid | 10/24/2019 | Asphalt |  | 1 | LWP | Clay |  |  | 107.6 | GOCATOR2342 | Continuous |  | 05/08/2008 | 05/01/2022 | MnROAD Mainline - Interstate 94 | 4186 | 10975771
914-D-2008 | 914 | Driving | Rigid | 10/24/2019 | Asphalt |  | 2 | LWP | Clay |  |  | 101.9 | GOCATOR2342 | Continuous |  | 05/08/2008 | 05/01/2022 | MnROAD Mainline - Interstate 94 | 4186 | 10975771
914-D-2008 | 914 | Driving | Rigid | 10/24/2019 | Asphalt |  | 2 | RWP | Clay |  |  | 141.3 | GOCATOR2342 | Continuous |  | 05/08/2008 | 05/01/2022 | MnROAD Mainline - Interstate 94 | 4186 | 10975771
914-P-2008 | 914 | Passing | Rigid | 10/24/2019 | Asphalt |  | 1 | RWP | Clay |  |  | 102.5 | GOCATOR2342 | Continuous |  | 05/08/2008 | 05/01/2022 | MnROAD Mainline - Interstate 94 | 4186 | 2410068
914-P-2008 | 914 | Passing | Rigid | 10/24/2019 | Asphalt |  | 1 | LWP | Clay |  |  | 209.4 | GOCATOR2342 | Continuous |  | 05/08/2008 | 05/01/2022 | MnROAD Mainline - Interstate 94 | 4186 | 2410068
914-P-2008 | 914 | Passing | Rigid | 10/24/2019 | Asphalt |  | 2 | LWP | Clay |  |  | 211.3 | GOCATOR2342 | Continuous |  | 05/08/2008 | 05/01/2022 | MnROAD Mainline - Interstate 94 | 4186 | 2410068
914-P-2008 | 914 | Passing | Rigid | 10/24/2019 | Asphalt |  | 2 | RWP | Clay |  |  | 103.8 | GOCATOR2342 | Continuous |  | 05/08/2008 | 05/01/2022 | MnROAD Mainline - Interstate 94 | 4186 | 2410068
914-D-2008 | 914 | Driving | Rigid | 03/09/2020 | Asphalt |  | 1 | RWP | Clay |  |  | 180.8 | GOCATOR2342 | Continuous |  | 05/08/2008 | 05/01/2022 | MnROAD Mainline - Interstate 94 | 4323 | 11454835
914-D-2008 | 914 | Driving | Rigid | 03/09/2020 | Asphalt |  | 1 | LWP | Clay |  |  | 138.1 | GOCATOR2342 | Continuous |  | 05/08/2008 | 05/01/2022 | MnROAD Mainline - Interstate 94 | 4323 | 11454835
914-D-2008 | 914 | Driving | Rigid | 03/09/2020 | Asphalt |  | 2 | RWP | Clay |  |  | 193.5 | GOCATOR2342 | Continuous |  | 05/08/2008 | 05/01/2022 | MnROAD Mainline - Interstate 94 | 4323 | 11454835
914-D-2008 | 914 | Driving | Rigid | 03/09/2020 | Asphalt |  | 2 | LWP | Clay |  |  | 138.1 | GOCATOR2342 | Continuous |  | 05/08/2008 | 05/01/2022 | MnROAD Mainline - Interstate 94 | 4323 | 11454835
914-P-2008 | 914 | Passing | Rigid | 03/09/2020 | Asphalt |  | 1 | RWP | Clay |  |  | 157.9 | GOCATOR2342 | Continuous |  | 05/08/2008 | 05/01/2022 | MnROAD Mainline - Interstate 94 | 4323 | 2541181
914-P-2008 | 914 | Passing | Rigid | 03/09/2020 | Asphalt |  | 1 | LWP | Clay |  |  | 223.4 | GOCATOR2342 | Continuous |  | 05/08/2008 | 05/01/2022 | MnROAD Mainline - Interstate 94 | 4323 | 2541181
914-D-2008 | 914 | Driving | Rigid | 08/05/2020 | Asphalt |  | 1 | RWP | Clay |  |  | 182.1 | GOCATOR2342 | Continuous |  | 05/08/2008 | 05/01/2022 | MnROAD Mainline - Interstate 94 | 4472 | 11872029
914-D-2008 | 914 | Driving | Rigid | 08/05/2020 | Asphalt |  | 1 | LWP | Clay |  |  | 122.9 | GOCATOR2342 | Continuous |  | 05/08/2008 | 05/01/2022 | MnROAD Mainline - Interstate 94 | 4472 | 11872029
914-D-2008 | 914 | Driving | Rigid | 08/05/2020 | Asphalt |  | 2 | RWP | Clay |  |  | 166.8 | GOCATOR2342 | Continuous |  | 05/08/2008 | 05/01/2022 | MnROAD Mainline - Interstate 94 | 4472 | 11872029
914-D-2008 | 914 | Driving | Rigid | 08/05/2020 | Asphalt |  | 2 | LWP | Clay |  |  | 108.2 | GOCATOR2342 | Continuous |  | 05/08/2008 | 05/01/2022 | MnROAD Mainline - Interstate 94 | 4472 | 11872029
914-P-2008 | 914 | Passing | Rigid | 08/05/2020 | Asphalt |  | 1 | RWP | Clay |  |  | 110.8 | GOCATOR2342 | Continuous |  | 05/08/2008 | 05/01/2022 | MnROAD Mainline - Interstate 94 | 4472 | 2680773
914-P-2008 | 914 | Passing | Rigid | 08/05/2020 | Asphalt |  | 1 | LWP | Clay |  |  | 228.5 | GOCATOR2342 | Continuous |  | 05/08/2008 | 05/01/2022 | MnROAD Mainline - Interstate 94 | 4472 | 2680773
914-P-2008 | 914 | Passing | Rigid | 08/05/2020 | Asphalt |  | 2 | RWP | Clay |  |  | 106.3 | GOCATOR2342 | Continuous |  | 05/08/2008 | 05/01/2022 | MnROAD Mainline - Interstate 94 | 4472 | 2680773
914-P-2008 | 914 | Passing | Rigid | 08/05/2020 | Asphalt |  | 2 | LWP | Clay |  |  | 211.3 | GOCATOR2342 | Continuous |  | 05/08/2008 | 05/01/2022 | MnROAD Mainline - Interstate 94 | 4472 | 2680773
914-D-2008 | 914 | Driving | Rigid | 03/18/2021 | Asphalt |  | 1 | LWP | Clay |  |  | 99.3 | GOCATOR2342 | Continuous |  | 05/08/2008 | 05/01/2022 | MnROAD Mainline - Interstate 94 | 4697 | 12539888
914-D-2008 | 914 | Driving | Rigid | 03/18/2021 | Asphalt |  | 1 | RWP | Clay |  |  | 175.7 | GOCATOR2342 | Continuous |  | 05/08/2008 | 05/01/2022 | MnROAD Mainline - Interstate 94 | 4697 | 12539888
914-D-2008 | 914 | Driving | Rigid | 03/18/2021 | Asphalt |  | 2 | LWP | Clay |  |  | 114.6 | GOCATOR2342 | Continuous |  | 05/08/2008 | 05/01/2022 | MnROAD Mainline - Interstate 94 | 4697 | 12539888
914-D-2008 | 914 | Driving | Rigid | 03/18/2021 | Asphalt |  | 2 | RWP | Clay |  |  | 187.8 | GOCATOR2342 | Continuous |  | 05/08/2008 | 05/01/2022 | MnROAD Mainline - Interstate 94 | 4697 | 12539888
914-P-2008 | 914 | Passing | Rigid | 03/18/2021 | Asphalt |  | 1 | LWP | Clay |  |  | 225.3 | GOCATOR2342 | Continuous |  | 05/08/2008 | 05/01/2022 | MnROAD Mainline - Interstate 94 | 4697 | 2894113
914-P-2008 | 914 | Passing | Rigid | 03/18/2021 | Asphalt |  | 1 | RWP | Clay |  |  | 127.3 | GOCATOR2342 | Continuous |  | 05/08/2008 | 05/01/2022 | MnROAD Mainline - Interstate 94 | 4697 | 2894113
914-P-2008 | 914 | Passing | Rigid | 03/18/2021 | Asphalt |  | 2 | LWP | Clay |  |  | 224.7 | GOCATOR2342 | Continuous |  | 05/08/2008 | 05/01/2022 | MnROAD Mainline - Interstate 94 | 4697 | 2894113
914-P-2008 | 914 | Passing | Rigid | 03/18/2021 | Asphalt |  | 2 | RWP | Clay |  |  | 145.8 | GOCATOR2342 | Continuous |  | 05/08/2008 | 05/01/2022 | MnROAD Mainline - Interstate 94 | 4697 | 2894113
914-D-2008 | 914 | Driving | Rigid | 05/12/2021 | Asphalt |  | 1 | LWP | Clay |  |  | 99.3 | GOCATOR2342 | Continuous |  | 05/08/2008 | 05/01/2022 | MnROAD Mainline - Interstate 94 | 4752 | 12539888
914-D-2008 | 914 | Driving | Rigid | 05/12/2021 | Asphalt |  | 1 | RWP | Clay |  |  | 180.8 | GOCATOR2342 | Continuous |  | 05/08/2008 | 05/01/2022 | MnROAD Mainline - Interstate 94 | 4752 | 12539888
914-D-2008 | 914 | Driving | Rigid | 05/12/2021 | Asphalt |  | 2 | LWP | Clay |  |  | 111.4 | GOCATOR2342 | Continuous |  | 05/08/2008 | 05/01/2022 | MnROAD Mainline - Interstate 94 | 4752 | 12539888
914-D-2008 | 914 | Driving | Rigid | 05/12/2021 | Asphalt |  | 2 | RWP | Clay |  |  | 188.4 | GOCATOR2342 | Continuous |  | 05/08/2008 | 05/01/2022 | MnROAD Mainline - Interstate 94 | 4752 | 12539888
914-P-2008 | 914 | Passing | Rigid | 05/12/2021 | Asphalt |  | 1 | LWP | Clay |  |  | 224.1 | GOCATOR2342 | Continuous |  | 05/08/2008 | 05/01/2022 | MnROAD Mainline - Interstate 94 | 4752 | 2894113
914-P-2008 | 914 | Passing | Rigid | 05/12/2021 | Asphalt |  | 1 | RWP | Clay |  |  | 119.7 | GOCATOR2342 | Continuous |  | 05/08/2008 | 05/01/2022 | MnROAD Mainline - Interstate 94 | 4752 | 2894113
914-P-2008 | 914 | Passing | Rigid | 05/12/2021 | Asphalt |  | 2 | LWP | Clay |  |  | 220.3 | GOCATOR2342 | Continuous |  | 05/08/2008 | 05/01/2022 | MnROAD Mainline - Interstate 94 | 4752 | 2894113
914-P-2008 | 914 | Passing | Rigid | 05/12/2021 | Asphalt |  | 2 | RWP | Clay |  |  | 135.6 | GOCATOR2342 | Continuous |  | 05/08/2008 | 05/01/2022 | MnROAD Mainline - Interstate 94 | 4752 | 2894113
914-D-2008 | 914 | Driving | Rigid | 08/16/2021 | Asphalt |  | 1 | LWP | Clay |  |  | 111.4 | GOCATOR2342 | Continuous |  | 05/08/2008 | 05/01/2022 | MnROAD Mainline - Interstate 94 | 4848 | 12778679
914-D-2008 | 914 | Driving | Rigid | 08/16/2021 | Asphalt |  | 1 | RWP | Clay |  |  | 200.5 | GOCATOR2342 | Continuous |  | 05/08/2008 | 05/01/2022 | MnROAD Mainline - Interstate 94 | 4848 | 12778679
914-D-2008 | 914 | Driving | Rigid | 08/16/2021 | Asphalt |  | 2 | LWP | Clay |  |  | 95.5 | GOCATOR2342 | Continuous |  | 05/08/2008 | 05/01/2022 | MnROAD Mainline - Interstate 94 | 4848 | 12778679
914-D-2008 | 914 | Driving | Rigid | 08/16/2021 | Asphalt |  | 2 | RWP | Clay |  |  | 208.2 | GOCATOR2342 | Continuous |  | 05/08/2008 | 05/01/2022 | MnROAD Mainline - Interstate 94 | 4848 | 12778679
914-P-2008 | 914 | Passing | Rigid | 08/16/2021 | Asphalt |  | 1 | LWP | Clay |  |  | 236.8 | GOCATOR2342 | Continuous |  | 05/08/2008 | 05/01/2022 | MnROAD Mainline - Interstate 94 | 4848 | 2976934
914-P-2008 | 914 | Passing | Rigid | 08/16/2021 | Asphalt |  | 1 | RWP | Clay |  |  | 103.8 | GOCATOR2342 | Continuous |  | 05/08/2008 | 05/01/2022 | MnROAD Mainline - Interstate 94 | 4848 | 2976934
914-P-2008 | 914 | Passing | Rigid | 08/16/2021 | Asphalt |  | 2 | LWP | Clay |  |  | 231.1 | GOCATOR2342 | Continuous |  | 05/08/2008 | 05/01/2022 | MnROAD Mainline - Interstate 94 | 4848 | 2976934
914-P-2008 | 914 | Passing | Rigid | 08/16/2021 | Asphalt |  | 2 | RWP | Clay |  |  | 112.7 | GOCATOR2342 | Continuous |  | 05/08/2008 | 05/01/2022 | MnROAD Mainline - Interstate 94 | 4848 | 2976934
914-D-2008 | 914 | Driving | Rigid | 11/11/2021 | Asphalt |  | 1 | LWP | Clay |  |  | 101.9 | GOCATOR2342 | Continuous |  | 05/08/2008 | 05/01/2022 | MnROAD Mainline - Interstate 94 | 4935 | 13019357
914-D-2008 | 914 | Driving | Rigid | 11/11/2021 | Asphalt |  | 1 | RWP | Clay |  |  | 229.2 | GOCATOR2342 | Continuous |  | 05/08/2008 | 05/01/2022 | MnROAD Mainline - Interstate 94 | 4935 | 13019357
914-D-2008 | 914 | Driving | Rigid | 11/11/2021 | Asphalt |  | 2 | LWP | Clay |  |  | 92.3 | GOCATOR2342 | Continuous |  | 05/08/2008 | 05/01/2022 | MnROAD Mainline - Interstate 94 | 4935 | 13019357
914-D-2008 | 914 | Driving | Rigid | 11/11/2021 | Asphalt |  | 2 | RWP | Clay |  |  | 194.2 | GOCATOR2342 | Continuous |  | 05/08/2008 | 05/01/2022 | MnROAD Mainline - Interstate 94 | 4935 | 13019357
914-P-2008 | 914 | Passing | Rigid | 11/11/2021 | Asphalt |  | 1 | LWP | Clay |  |  | 294.7 | GOCATOR2342 | Continuous |  | 05/08/2008 | 05/01/2022 | MnROAD Mainline - Interstate 94 | 4935 | 3062385
914-P-2008 | 914 | Passing | Rigid | 11/11/2021 | Asphalt |  | 1 | RWP | Clay |  |  | 115.9 | GOCATOR2342 | Continuous |  | 05/08/2008 | 05/01/2022 | MnROAD Mainline - Interstate 94 | 4935 | 3062385
914-P-2008 | 914 | Passing | Rigid | 11/11/2021 | Asphalt |  | 2 | RWP | Clay |  |  | 117.8 | GOCATOR2342 | Continuous |  | 05/08/2008 | 05/01/2022 | MnROAD Mainline - Interstate 94 | 4935 | 3062385
914-P-2008 | 914 | Passing | Rigid | 11/11/2021 | Asphalt |  | 2 | LWP | Clay |  |  | 291.6 | GOCATOR2342 | Continuous |  | 05/08/2008 | 05/01/2022 | MnROAD Mainline - Interstate 94 | 4935 | 3062385
964-D-2013 | 964 | Driving | Rigid | 04/30/2015 | Aggregate |  | 1 | LWP | Clay | 72.6 | 69.4 |  | 3-POINT LASER AND 1K LINE LASER | Continuous |  | 09/01/2013 |  | MnROAD Original - Interstate 94 | 606 | 441155
964-D-2013 | 964 | Driving | Rigid | 04/30/2015 | Aggregate |  | 1 | RWP | Clay | 78.3 | 75.1 |  | 3-POINT LASER AND 1K LINE LASER | Continuous |  | 09/01/2013 |  | MnROAD Original - Interstate 94 | 606 | 441155
964-D-2013 | 964 | Driving | Rigid | 04/30/2015 | Aggregate |  | 2 | LWP | Clay | 74.5 | 70 |  | 3-POINT LASER AND 1K LINE LASER | Continuous |  | 09/01/2013 |  | MnROAD Original - Interstate 94 | 606 | 441155
964-D-2013 | 964 | Driving | Rigid | 04/30/2015 | Aggregate |  | 2 | RWP | Clay | 75.8 | 71.9 |  | 3-POINT LASER AND 1K LINE LASER | Continuous |  | 09/01/2013 |  | MnROAD Original - Interstate 94 | 606 | 441155
| 964 | Inside |  | 04/30/2015 |  |  | 1 | LWP |  | 77.7 | 73.8 |  | 3-POINT LASER AND 1K LINE LASER | Continuous
| 964 | Inside |  | 04/30/2015 |  |  | 2 | LWP |  | 77 | 75.8 |  | 3-POINT LASER AND 1K LINE LASER | Continuous
964-P-2013 | 964 | Passing | Rigid | 04/30/2015 | Aggregate |  | 1 | RWP | Clay | 90.4 | 87.2 |  | 3-POINT LASER AND 1K LINE LASER | Continuous |  | 09/01/2013 |  | MnROAD Original - Interstate 94 | 606 | 83554
964-P-2013 | 964 | Passing | Rigid | 04/30/2015 | Aggregate |  | 2 | RWP | Clay | 91.7 | 88.5 |  | 3-POINT LASER AND 1K LINE LASER | Continuous |  | 09/01/2013 |  | MnROAD Original - Interstate 94 | 606 | 83554
964-D-2013 | 964 | Driving | Rigid | 11/04/2015 | Aggregate |  | 1 | LWP | Clay |  |  | 68.1 | 3K LINE LASER | Continuous |  | 09/01/2013 |  | MnROAD Original - Interstate 94 | 794 | 644742
964-D-2013 | 964 | Driving | Rigid | 11/04/2015 | Aggregate |  | 1 | RWP | Clay | 63.7 | 70 |  | 3-POINT LASER AND 1K LINE LASER | Continuous |  | 09/01/2013 |  | MnROAD Original - Interstate 94 | 794 | 644742
964-D-2013 | 964 | Driving | Rigid | 11/04/2015 | Aggregate |  | 2 | LWP | Clay |  |  | 69.4 | 3K LINE LASER | Continuous |  | 09/01/2013 |  | MnROAD Original - Interstate 94 | 794 | 644742
964-D-2013 | 964 | Driving | Rigid | 11/04/2015 | Aggregate |  | 2 | RWP | Clay | 61.7 | 70.7 |  | 3-POINT LASER AND 1K LINE LASER | Continuous |  | 09/01/2013 |  | MnROAD Original - Interstate 94 | 794 | 644742
964-P-2013 | 964 | Passing | Rigid | 11/04/2015 | Aggregate |  | 1 | RWP | Clay | 63.7 | 73.2 |  | 3-POINT LASER AND 1K LINE LASER | Continuous |  | 09/01/2013 |  | MnROAD Original - Interstate 94 | 794 | 107398
964-P-2013 | 964 | Passing | Rigid | 11/04/2015 | Aggregate |  | 2 | RWP | Clay | 61.7 | 77 |  | 3-POINT LASER AND 1K LINE LASER | Continuous |  | 09/01/2013 |  | MnROAD Original - Interstate 94 | 794 | 107398
964-D-2013 | 964 | Driving | Rigid | 03/16/2017 | Aggregate |  | 1 | LWP | Clay |  |  | 75.8 | 3K LINE LASER | Continuous | Old WB 94 | 09/01/2013 |  | MnROAD Original - Interstate 94 | 1292 | 1450056
964-D-2013 | 964 | Driving | Rigid | 03/16/2017 | Aggregate |  | 1 | RWP | Clay |  |  | 77 | 3K LINE LASER | Continuous | Old WB 94 | 09/01/2013 |  | MnROAD Original - Interstate 94 | 1292 | 1450056
964-D-2013 | 964 | Driving | Rigid | 03/16/2017 | Aggregate |  | 2 | RWP | Clay |  |  | 75.8 | 3K LINE LASER | Continuous | Old WB 94 | 09/01/2013 |  | MnROAD Original - Interstate 94 | 1292 | 1450056
964-D-2013 | 964 | Driving | Rigid | 03/16/2017 | Aggregate |  | 2 | LWP | Clay |  |  | 78.9 | 3K LINE LASER | Continuous | Old WB 94 | 09/01/2013 |  | MnROAD Original - Interstate 94 | 1292 | 1450056
964-P-2013 | 964 | Passing | Rigid | 03/16/2017 | Aggregate |  | 1 | LWP | Clay |  |  | 75.8 | 3K LINE LASER | Continuous | Old WB 94 | 09/01/2013 |  | MnROAD Original - Interstate 94 | 1292 | 305267
964-P-2013 | 964 | Passing | Rigid | 03/16/2017 | Aggregate |  | 1 | RWP | Clay |  |  | 98.7 | 3K LINE LASER | Continuous | Old WB 94 | 09/01/2013 |  | MnROAD Original - Interstate 94 | 1292 | 305267
964-P-2013 | 964 | Passing | Rigid | 03/16/2017 | Aggregate |  | 2 | RWP | Clay |  |  | 90.4 | 3K LINE LASER | Continuous | Old WB 94 | 09/01/2013 |  | MnROAD Original - Interstate 94 | 1292 | 305267
964-P-2013 | 964 | Passing | Rigid | 03/16/2017 | Aggregate |  | 2 | LWP | Clay |  |  | 83.4 | 3K LINE LASER | Continuous | Old WB 94 | 09/01/2013 |  | MnROAD Original - Interstate 94 | 1292 | 305267
964-D-2013 | 964 | Driving | Rigid | 05/09/2017 | Aggregate |  | 1 | RWP | Clay |  |  | 87.8 | 3K LINE LASER | Continuous |  | 09/01/2013 |  | MnROAD Original - Interstate 94 | 1346 | 1483512
964-D-2013 | 964 | Driving | Rigid | 05/09/2017 | Aggregate |  | 1 | LWP | Clay |  |  | 91 | 3K LINE LASER | Continuous |  | 09/01/2013 |  | MnROAD Original - Interstate 94 | 1346 | 1483512
964-D-2013 | 964 | Driving | Rigid | 05/09/2017 | Aggregate |  | 2 | RWP | Clay |  |  | 89.8 | 3K LINE LASER | Continuous |  | 09/01/2013 |  | MnROAD Original - Interstate 94 | 1346 | 1483512
964-D-2013 | 964 | Driving | Rigid | 05/09/2017 | Aggregate |  | 2 | LWP | Clay |  |  | 93.6 | 3K LINE LASER | Continuous |  | 09/01/2013 |  | MnROAD Original - Interstate 94 | 1346 | 1483512
964-P-2013 | 964 | Passing | Rigid | 05/09/2017 | Aggregate |  | 1 | RWP | Clay |  |  | 84 | 3K LINE LASER | Continuous |  | 09/01/2013 |  | MnROAD Original - Interstate 94 | 1346 | 309619
964-P-2013 | 964 | Passing | Rigid | 05/09/2017 | Aggregate |  | 1 | LWP | Clay |  |  | 77 | 3K LINE LASER | Continuous |  | 09/01/2013 |  | MnROAD Original - Interstate 94 | 1346 | 309619
964-P-2013 | 964 | Passing | Rigid | 05/09/2017 | Aggregate |  | 2 | RWP | Clay |  |  | 86.6 | 3K LINE LASER | Continuous |  | 09/01/2013 |  | MnROAD Original - Interstate 94 | 1346 | 309619
964-P-2013 | 964 | Passing | Rigid | 05/09/2017 | Aggregate |  | 2 | LWP | Clay |  |  | 77.7 | 3K LINE LASER | Continuous |  | 09/01/2013 |  | MnROAD Original - Interstate 94 | 1346 | 309619
964-D-2013 | 964 | Driving | Rigid | 09/19/2017 | Aggregate |  | 1 | LWP | Clay |  |  | 85.9 | 3K LINE LASER | Continuous |  | 09/01/2013 |  | MnROAD Original - Interstate 94 | 1479 | 2078987
964-D-2013 | 964 | Driving | Rigid | 09/19/2017 | Aggregate |  | 1 | RWP | Clay |  |  | 109.5 | 3K LINE LASER | Continuous |  | 09/01/2013 |  | MnROAD Original - Interstate 94 | 1479 | 2078987
964-D-2013 | 964 | Driving | Rigid | 09/19/2017 | Aggregate |  | 2 | LWP | Clay |  |  | 87.8 | 3K LINE LASER | Continuous |  | 09/01/2013 |  | MnROAD Original - Interstate 94 | 1479 | 2078987
964-D-2013 | 964 | Driving | Rigid | 09/19/2017 | Aggregate |  | 2 | RWP | Clay |  |  | 107.6 | 3K LINE LASER | Continuous |  | 09/01/2013 |  | MnROAD Original - Interstate 94 | 1479 | 2078987
964-P-2013 | 964 | Passing | Rigid | 09/19/2017 | Aggregate |  | 1 | RWP | Clay |  |  | 71.3 | 3K LINE LASER | Continuous |  | 09/01/2013 |  | MnROAD Original - Interstate 94 | 1479 | 388349
964-P-2013 | 964 | Passing | Rigid | 09/19/2017 | Aggregate |  | 1 | LWP | Clay |  |  | 61.7 | 3K LINE LASER | Continuous |  | 09/01/2013 |  | MnROAD Original - Interstate 94 | 1479 | 388349
964-P-2013 | 964 | Passing | Rigid | 09/19/2017 | Aggregate |  | 2 | RWP | Clay |  |  | 71.9 | 3K LINE LASER | Continuous |  | 09/01/2013 |  | MnROAD Original - Interstate 94 | 1479 | 388349
964-P-2013 | 964 | Passing | Rigid | 09/19/2017 | Aggregate |  | 2 | LWP | Clay |  |  | 62.4 | 3K LINE LASER | Continuous |  | 09/01/2013 |  | MnROAD Original - Interstate 94 | 1479 | 388349
964-D-2013 | 964 | Driving | Rigid | 10/25/2017 | Aggregate |  | 2 | RWP | Clay |  |  | 102.5 | 3K LINE LASER | Continuous |  | 09/01/2013 |  | MnROAD Original - Interstate 94 | 1515 | 2078987
964-D-2013 | 964 | Driving | Rigid | 10/25/2017 | Aggregate |  | 2 | LWP | Clay |  |  | 85.9 | 3K LINE LASER | Continuous |  | 09/01/2013 |  | MnROAD Original - Interstate 94 | 1515 | 2078987
964-D-2013 | 964 | Driving | Rigid | 10/25/2017 | Aggregate |  | 3 | RWP | Clay |  |  | 103.1 | 3K LINE LASER | Continuous |  | 09/01/2013 |  | MnROAD Original - Interstate 94 | 1515 | 2078987
964-D-2013 | 964 | Driving | Rigid | 10/25/2017 | Aggregate |  | 3 | LWP | Clay |  |  | 87.2 | 3K LINE LASER | Continuous |  | 09/01/2013 |  | MnROAD Original - Interstate 94 | 1515 | 2078987
964-P-2013 | 964 | Passing | Rigid | 10/25/2017 | Aggregate |  | 1 | RWP | Clay |  |  | 72.6 | 3K LINE LASER | Continuous |  | 09/01/2013 |  | MnROAD Original - Interstate 94 | 1515 | 388349
964-P-2013 | 964 | Passing | Rigid | 10/25/2017 | Aggregate |  | 1 | LWP | Clay |  |  | 65.6 | 3K LINE LASER | Continuous |  | 09/01/2013 |  | MnROAD Original - Interstate 94 | 1515 | 388349
964-P-2013 | 964 | Passing | Rigid | 10/25/2017 | Aggregate |  | 2 | RWP | Clay |  |  | 72.6 | 3K LINE LASER | Continuous |  | 09/01/2013 |  | MnROAD Original - Interstate 94 | 1515 | 388349
964-P-2013 | 964 | Passing | Rigid | 10/25/2017 | Aggregate |  | 2 | LWP | Clay |  |  | 65.6 | 3K LINE LASER | Continuous |  | 09/01/2013 |  | MnROAD Original - Interstate 94 | 1515 | 388349
964-D-2013 | 964 | Driving | Rigid | 03/28/2018 | Aggregate |  | 1 | LWP | Clay |  |  | 94.2 | 3K LINE LASER | Continuous | Lasers spaced within LTTP wheel path by 0.12 ft | 09/01/2013 |  | MnROAD Original - Interstate 94 | 1669 | 2179035
964-D-2013 | 964 | Driving | Rigid | 03/28/2018 | Aggregate |  | 1 | RWP | Clay |  |  | 112.7 | 3K LINE LASER | Continuous | Lasers spaced within LTTP wheel path by 0.12 ft | 09/01/2013 |  | MnROAD Original - Interstate 94 | 1669 | 2179035
964-D-2013 | 964 | Driving | Rigid | 03/28/2018 | Aggregate |  | 2 | RWP | Clay |  |  | 112.7 | 3K LINE LASER | Continuous | Lasers spaced within LTTP wheel path by 0.12 ft | 09/01/2013 |  | MnROAD Original - Interstate 94 | 1669 | 2179035
964-D-2013 | 964 | Driving | Rigid | 03/28/2018 | Aggregate |  | 2 | LWP | Clay |  |  | 93.6 | 3K LINE LASER | Continuous | Lasers spaced within LTTP wheel path by 0.12 ft | 09/01/2013 |  | MnROAD Original - Interstate 94 | 1669 | 2179035
964-P-2013 | 964 | Passing | Rigid | 03/28/2018 | Aggregate |  | 1 | RWP | Clay |  |  | 91.7 | 3K LINE LASER | Continuous | Lasers spaced within LTTP wheel path by 0.12 ft | 09/01/2013 |  | MnROAD Original - Interstate 94 | 1669 | 405302
964-P-2013 | 964 | Passing | Rigid | 03/28/2018 | Aggregate |  | 1 | LWP | Clay |  |  | 74.5 | 3K LINE LASER | Continuous | Lasers spaced within LTTP wheel path by 0.12 ft | 09/01/2013 |  | MnROAD Original - Interstate 94 | 1669 | 405302
964-P-2013 | 964 | Passing | Rigid | 03/28/2018 | Aggregate |  | 2 | LWP | Clay |  |  | 73.8 | 3K LINE LASER | Continuous | Lasers spaced within LTTP wheel path by 0.12 ft | 09/01/2013 |  | MnROAD Original - Interstate 94 | 1669 | 405302
964-P-2013 | 964 | Passing | Rigid | 03/28/2018 | Aggregate |  | 2 | RWP | Clay |  |  | 92.9 | 3K LINE LASER | Continuous | Lasers spaced within LTTP wheel path by 0.12 ft | 09/01/2013 |  | MnROAD Original - Interstate 94 | 1669 | 405302
964-D-2013 | 964 | Driving | Rigid | 05/15/2018 | Aggregate |  | 1 | RWP | Clay |  |  | 117.1 | 3K LINE LASER | Continuous |  | 09/01/2013 |  | MnROAD Original - Interstate 94 | 1717 | 2218611
964-D-2013 | 964 | Driving | Rigid | 05/15/2018 | Aggregate |  | 1 | LWP | Clay |  |  | 97.4 | 3K LINE LASER | Continuous |  | 09/01/2013 |  | MnROAD Original - Interstate 94 | 1717 | 2218611
964-D-2013 | 964 | Driving | Rigid | 05/15/2018 | Aggregate |  | 2 | RWP | Clay |  |  | 110.8 | 3K LINE LASER | Continuous |  | 09/01/2013 |  | MnROAD Original - Interstate 94 | 1717 | 2218611
964-D-2013 | 964 | Driving | Rigid | 05/15/2018 | Aggregate |  | 2 | LWP | Clay |  |  | 93.6 | 3K LINE LASER | Continuous |  | 09/01/2013 |  | MnROAD Original - Interstate 94 | 1717 | 2218611
964-P-2013 | 964 | Passing | Rigid | 05/15/2018 | Aggregate |  | 1 | RWP | Clay |  |  | 93.6 | 3K LINE LASER | Continuous |  | 09/01/2013 |  | MnROAD Original - Interstate 94 | 1717 | 411715
964-P-2013 | 964 | Passing | Rigid | 05/15/2018 | Aggregate |  | 1 | LWP | Clay |  |  | 71.3 | 3K LINE LASER | Continuous |  | 09/01/2013 |  | MnROAD Original - Interstate 94 | 1717 | 411715
964-P-2013 | 964 | Passing | Rigid | 05/15/2018 | Aggregate |  | 2 | RWP | Clay |  |  | 98 | 3K LINE LASER | Continuous |  | 09/01/2013 |  | MnROAD Original - Interstate 94 | 1717 | 411715
964-P-2013 | 964 | Passing | Rigid | 05/15/2018 | Aggregate |  | 2 | LWP | Clay |  |  | 71.3 | 3K LINE LASER | Continuous |  | 09/01/2013 |  | MnROAD Original - Interstate 94 | 1717 | 411715
964-D-2013 | 964 | Driving | Rigid | 11/26/2019 | Aggregate |  | 1 | RWP | Clay |  |  | 137.5 | GOCATOR2342 | Continuous |  | 09/01/2013 |  | MnROAD Original - Interstate 94 | 2277 | 2855035
964-D-2013 | 964 | Driving | Rigid | 11/26/2019 | Aggregate |  | 1 | LWP | Clay |  |  | 120.3 | GOCATOR2342 | Continuous |  | 09/01/2013 |  | MnROAD Original - Interstate 94 | 2277 | 2855035
964-D-2013 | 964 | Driving | Rigid | 11/26/2019 | Aggregate |  | 2 | LWP | Clay |  |  | 120.3 | GOCATOR2342 | Continuous |  | 09/01/2013 |  | MnROAD Original - Interstate 94 | 2277 | 2855035
964-D-2013 | 964 | Driving | Rigid | 11/26/2019 | Aggregate |  | 2 | RWP | Clay |  |  | 138.1 | GOCATOR2342 | Continuous |  | 09/01/2013 |  | MnROAD Original - Interstate 94 | 2277 | 2855035
964-P-2013 | 964 | Passing | Rigid | 11/26/2019 | Aggregate |  | 1 | LWP | Clay |  |  | 66.8 | GOCATOR2342 | Continuous |  | 09/01/2013 |  | MnROAD Original - Interstate 94 | 2277 | 636037
964-P-2013 | 964 | Passing | Rigid | 11/26/2019 | Aggregate |  | 1 | RWP | Clay |  |  | 82.1 | GOCATOR2342 | Continuous |  | 09/01/2013 |  | MnROAD Original - Interstate 94 | 2277 | 636037
964-P-2013 | 964 | Passing | Rigid | 11/26/2019 | Aggregate |  | 2 | LWP | Clay |  |  | 66.2 | GOCATOR2342 | Continuous |  | 09/01/2013 |  | MnROAD Original - Interstate 94 | 2277 | 636037
964-P-2013 | 964 | Passing | Rigid | 11/26/2019 | Aggregate |  | 2 | RWP | Clay |  |  | 78.9 | GOCATOR2342 | Continuous |  | 09/01/2013 |  | MnROAD Original - Interstate 94 | 2277 | 636037
964-D-2013 | 964 | Driving | Rigid | 06/10/2020 | Aggregate |  | 1 | RWP | Clay |  |  | 136.2 | GOCATOR2342 | Continuous |  | 09/01/2013 |  | MnROAD Original - Interstate 94 | 2474 | 2944386
964-D-2013 | 964 | Driving | Rigid | 06/10/2020 | Aggregate |  | 1 | LWP | Clay |  |  | 132.4 | GOCATOR2342 | Continuous |  | 09/01/2013 |  | MnROAD Original - Interstate 94 | 2474 | 2944386
964-D-2013 | 964 | Driving | Rigid | 06/10/2020 | Aggregate |  | 2 | LWP | Clay |  |  | 139.4 | GOCATOR2342 | Continuous |  | 09/01/2013 |  | MnROAD Original - Interstate 94 | 2474 | 2944386
964-D-2013 | 964 | Driving | Rigid | 06/10/2020 | Aggregate |  | 2 | RWP | Clay |  |  | 141.3 | GOCATOR2342 | Continuous |  | 09/01/2013 |  | MnROAD Original - Interstate 94 | 2474 | 2944386
964-P-2013 | 964 | Passing | Rigid | 06/10/2020 | Aggregate |  | 1 | RWP | Clay |  |  | 77.7 | GOCATOR2342 | Continuous |  | 09/01/2013 |  | MnROAD Original - Interstate 94 | 2474 | 654458
964-P-2013 | 964 | Passing | Rigid | 06/10/2020 | Aggregate |  | 1 | LWP | Clay |  |  | 70 | GOCATOR2342 | Continuous |  | 09/01/2013 |  | MnROAD Original - Interstate 94 | 2474 | 654458
964-P-2013 | 964 | Passing | Rigid | 06/10/2020 | Aggregate |  | 2 | RWP | Clay |  |  | 77.7 | GOCATOR2342 | Continuous |  | 09/01/2013 |  | MnROAD Original - Interstate 94 | 2474 | 654458
964-P-2013 | 964 | Passing | Rigid | 06/10/2020 | Aggregate |  | 2 | LWP | Clay |  |  | 68.8 | GOCATOR2342 | Continuous |  | 09/01/2013 |  | MnROAD Original - Interstate 94 | 2474 | 654458
964-D-2013 | 964 | Driving | Rigid | 08/10/2020 | Aggregate |  | 1 | RWP | Clay |  |  | 144.5 | GOCATOR2342 | Continuous |  | 09/01/2013 |  | MnROAD Original - Interstate 94 | 2535 | 3089140
964-D-2013 | 964 | Driving | Rigid | 08/10/2020 | Aggregate |  | 1 | LWP | Clay |  |  | 149.6 | GOCATOR2342 | Continuous |  | 09/01/2013 |  | MnROAD Original - Interstate 94 | 2535 | 3089140
964-D-2013 | 964 | Driving | Rigid | 08/10/2020 | Aggregate |  | 2 | RWP | Clay |  |  | 144.5 | GOCATOR2342 | Continuous |  | 09/01/2013 |  | MnROAD Original - Interstate 94 | 2535 | 3089140
964-D-2013 | 964 | Driving | Rigid | 08/10/2020 | Aggregate |  | 2 | LWP | Clay |  |  | 145.1 | GOCATOR2342 | Continuous |  | 09/01/2013 |  | MnROAD Original - Interstate 94 | 2535 | 3089140
964-P-2013 | 964 | Passing | Rigid | 08/10/2020 | Aggregate |  | 1 | RWP | Clay |  |  | 81.5 | GOCATOR2342 | Continuous |  | 09/01/2013 |  | MnROAD Original - Interstate 94 | 2535 | 717829
964-P-2013 | 964 | Passing | Rigid | 08/10/2020 | Aggregate |  | 1 | LWP | Clay |  |  | 70 | GOCATOR2342 | Continuous |  | 09/01/2013 |  | MnROAD Original - Interstate 94 | 2535 | 717829
964-P-2013 | 964 | Passing | Rigid | 08/10/2020 | Aggregate |  | 2 | RWP | Clay |  |  | 82.8 | GOCATOR2342 | Continuous |  | 09/01/2013 |  | MnROAD Original - Interstate 94 | 2535 | 717829
964-P-2013 | 964 | Passing | Rigid | 08/10/2020 | Aggregate |  | 2 | LWP | Clay |  |  | 71.9 | GOCATOR2342 | Continuous |  | 09/01/2013 |  | MnROAD Original - Interstate 94 | 2535 | 717829
964-D-2013 | 964 | Driving | Rigid | 10/24/2022 | Aggregate |  | 1 | LWP | Clay |  |  | 138.1 | GOCATOR2342 | Continuous |  | 09/01/2013 |  | MnROAD Original - Interstate 94 | 3340 | 4942293
964-D-2013 | 964 | Driving | Rigid | 10/24/2022 | Aggregate |  | 1 | RWP | Clay |  |  | 159.8 | GOCATOR2342 | Continuous |  | 09/01/2013 |  | MnROAD Original - Interstate 94 | 3340 | 4942293
964-D-2013 | 964 | Driving | Rigid | 10/24/2022 | Aggregate |  | 2 | LWP | Clay |  |  | 133 | GOCATOR2342 | Continuous |  | 09/01/2013 |  | MnROAD Original - Interstate 94 | 3340 | 4942293
964-D-2013 | 964 | Driving | Rigid | 10/24/2022 | Aggregate |  | 2 | RWP | Clay |  |  | 156 | GOCATOR2342 | Continuous |  | 09/01/2013 |  | MnROAD Original - Interstate 94 | 3340 | 4942293
964-D-2013 | 964 | Driving | Rigid | 10/24/2022 | Aggregate |  | 3 | LWP | Clay |  |  | 131.1 | GOCATOR2342 | Continuous |  | 09/01/2013 |  | MnROAD Original - Interstate 94 | 3340 | 4942293
964-D-2013 | 964 | Driving | Rigid | 10/24/2022 | Aggregate |  | 3 | RWP | Clay |  |  | 157.2 | GOCATOR2342 | Continuous |  | 09/01/2013 |  | MnROAD Original - Interstate 94 | 3340 | 4942293
964-P-2013 | 964 | Passing | Rigid | 10/24/2022 | Aggregate |  | 1 | LWP | Clay |  |  | 65.6 | GOCATOR2342 | Continuous |  | 09/01/2013 |  | MnROAD Original - Interstate 94 | 3340 | 1364739
964-P-2013 | 964 | Passing | Rigid | 10/24/2022 | Aggregate |  | 1 | RWP | Clay |  |  | 89.1 | GOCATOR2342 | Continuous |  | 09/01/2013 |  | MnROAD Original - Interstate 94 | 3340 | 1364739
964-P-2013 | 964 | Passing | Rigid | 10/24/2022 | Aggregate |  | 2 | RWP | Clay |  |  | 95.5 | GOCATOR2342 | Continuous |  | 09/01/2013 |  | MnROAD Original - Interstate 94 | 3340 | 1364739
964-P-2013 | 964 | Passing | Rigid | 10/24/2022 | Aggregate |  | 2 | LWP | Clay |  |  | 64.9 | GOCATOR2342 | Continuous |  | 09/01/2013 |  | MnROAD Original - Interstate 94 | 3340 | 1364739
964-P-2013 | 964 | Passing | Rigid | 10/24/2022 | Aggregate |  | 3 | LWP | Clay |  |  | 64.9 | GOCATOR2342 | Continuous |  | 09/01/2013 |  | MnROAD Original - Interstate 94 | 3340 | 1364739
964-P-2013 | 964 | Passing | Rigid | 10/24/2022 | Aggregate |  | 3 | RWP | Clay |  |  | 91.7 | GOCATOR2342 | Continuous |  | 09/01/2013 |  | MnROAD Original - Interstate 94 | 3340 | 1364739
965-D-2013 | 965 | Driving | Rigid | 04/30/2015 | Aggregate |  | 1 | LWP | Clay | 78.3 | 72.6 |  | 3-POINT LASER AND 1K LINE LASER | Continuous |  | 09/01/2013 |  | MnROAD Original - Interstate 94 | 606 | 441155
965-D-2013 | 965 | Driving | Rigid | 04/30/2015 | Aggregate |  | 1 | RWP | Clay | 80.8 | 75.8 |  | 3-POINT LASER AND 1K LINE LASER | Continuous |  | 09/01/2013 |  | MnROAD Original - Interstate 94 | 606 | 441155
965-D-2013 | 965 | Driving | Rigid | 04/30/2015 | Aggregate |  | 2 | LWP | Clay | 78.3 | 72.6 |  | 3-POINT LASER AND 1K LINE LASER | Continuous |  | 09/01/2013 |  | MnROAD Original - Interstate 94 | 606 | 441155
965-D-2013 | 965 | Driving | Rigid | 04/30/2015 | Aggregate |  | 2 | RWP | Clay | 80.2 | 74.5 |  | 3-POINT LASER AND 1K LINE LASER | Continuous |  | 09/01/2013 |  | MnROAD Original - Interstate 94 | 606 | 441155
| 965 | Inside |  | 04/30/2015 |  |  | 1 | LWP |  | 77 | 74.5 |  | 3-POINT LASER AND 1K LINE LASER | Continuous
| 965 | Inside |  | 04/30/2015 |  |  | 2 | LWP |  | 79.6 | 77.7 |  | 3-POINT LASER AND 1K LINE LASER | Continuous
965-P-2013 | 965 | Passing | Rigid | 04/30/2015 | Aggregate |  | 1 | RWP | Clay | 90.4 | 87.2 |  | 3-POINT LASER AND 1K LINE LASER | Continuous |  | 09/01/2013 |  | MnROAD Original - Interstate 94 | 606 | 83554
965-P-2013 | 965 | Passing | Rigid | 04/30/2015 | Aggregate |  | 2 | RWP | Clay | 89.8 | 86.6 |  | 3-POINT LASER AND 1K LINE LASER | Continuous |  | 09/01/2013 |  | MnROAD Original - Interstate 94 | 606 | 83554
965-D-2013 | 965 | Driving | Rigid | 11/04/2015 | Aggregate |  | 1 | LWP | Clay |  |  | 71.3 | 3K LINE LASER | Continuous |  | 09/01/2013 |  | MnROAD Original - Interstate 94 | 794 | 644742
965-D-2013 | 965 | Driving | Rigid | 11/04/2015 | Aggregate |  | 1 | RWP | Clay | 69.4 | 73.8 |  | 3-POINT LASER AND 1K LINE LASER | Continuous |  | 09/01/2013 |  | MnROAD Original - Interstate 94 | 794 | 644742
965-D-2013 | 965 | Driving | Rigid | 11/04/2015 | Aggregate |  | 2 | LWP | Clay |  |  | 71.3 | 3K LINE LASER | Continuous |  | 09/01/2013 |  | MnROAD Original - Interstate 94 | 794 | 644742
965-D-2013 | 965 | Driving | Rigid | 11/04/2015 | Aggregate |  | 2 | RWP | Clay | 71.9 | 74.5 |  | 3-POINT LASER AND 1K LINE LASER | Continuous |  | 09/01/2013 |  | MnROAD Original - Interstate 94 | 794 | 644742
965-P-2013 | 965 | Passing | Rigid | 11/04/2015 | Aggregate |  | 1 | RWP | Clay | 60.5 | 80.2 |  | 3-POINT LASER AND 1K LINE LASER | Continuous |  | 09/01/2013 |  | MnROAD Original - Interstate 94 | 794 | 107398
965-P-2013 | 965 | Passing | Rigid | 11/04/2015 | Aggregate |  | 2 | RWP | Clay | 64.9 | 82.8 |  | 3-POINT LASER AND 1K LINE LASER | Continuous |  | 09/01/2013 |  | MnROAD Original - Interstate 94 | 794 | 107398
965-D-2013 | 965 | Driving | Rigid | 03/16/2017 | Aggregate |  | 1 | RWP | Clay |  |  | 77.7 | 3K LINE LASER | Continuous | Old WB 94 | 09/01/2013 |  | MnROAD Original - Interstate 94 | 1292 | 1450056
965-D-2013 | 965 | Driving | Rigid | 03/16/2017 | Aggregate |  | 1 | LWP | Clay |  |  | 77 | 3K LINE LASER | Continuous | Old WB 94 | 09/01/2013 |  | MnROAD Original - Interstate 94 | 1292 | 1450056
965-D-2013 | 965 | Driving | Rigid | 03/16/2017 | Aggregate |  | 2 | RWP | Clay |  |  | 77 | 3K LINE LASER | Continuous | Old WB 94 | 09/01/2013 |  | MnROAD Original - Interstate 94 | 1292 | 1450056
965-D-2013 | 965 | Driving | Rigid | 03/16/2017 | Aggregate |  | 2 | LWP | Clay |  |  | 78.3 | 3K LINE LASER | Continuous | Old WB 94 | 09/01/2013 |  | MnROAD Original - Interstate 94 | 1292 | 1450056
965-P-2013 | 965 | Passing | Rigid | 03/16/2017 | Aggregate |  | 1 | RWP | Clay |  |  | 94.9 | 3K LINE LASER | Continuous | Old WB 94 | 09/01/2013 |  | MnROAD Original - Interstate 94 | 1292 | 305267
965-P-2013 | 965 | Passing | Rigid | 03/16/2017 | Aggregate |  | 1 | LWP | Clay |  |  | 80.2 | 3K LINE LASER | Continuous | Old WB 94 | 09/01/2013 |  | MnROAD Original - Interstate 94 | 1292 | 305267
965-P-2013 | 965 | Passing | Rigid | 03/16/2017 | Aggregate |  | 2 | RWP | Clay |  |  | 84.7 | 3K LINE LASER | Continuous | Old WB 94 | 09/01/2013 |  | MnROAD Original - Interstate 94 | 1292 | 305267
965-P-2013 | 965 | Passing | Rigid | 03/16/2017 | Aggregate |  | 2 | LWP | Clay |  |  | 80.8 | 3K LINE LASER | Continuous | Old WB 94 | 09/01/2013 |  | MnROAD Original - Interstate 94 | 1292 | 305267
965-D-2013 | 965 | Driving | Rigid | 05/09/2017 | Aggregate |  | 1 | RWP | Clay |  |  | 91 | 3K LINE LASER | Continuous |  | 09/01/2013 |  | MnROAD Original - Interstate 94 | 1346 | 1483512
965-D-2013 | 965 | Driving | Rigid | 05/09/2017 | Aggregate |  | 1 | LWP | Clay |  |  | 85.3 | 3K LINE LASER | Continuous |  | 09/01/2013 |  | MnROAD Original - Interstate 94 | 1346 | 1483512
965-D-2013 | 965 | Driving | Rigid | 05/09/2017 | Aggregate |  | 2 | RWP | Clay |  |  | 91 | 3K LINE LASER | Continuous |  | 09/01/2013 |  | MnROAD Original - Interstate 94 | 1346 | 1483512
965-D-2013 | 965 | Driving | Rigid | 05/09/2017 | Aggregate |  | 2 | LWP | Clay |  |  | 88.5 | 3K LINE LASER | Continuous |  | 09/01/2013 |  | MnROAD Original - Interstate 94 | 1346 | 1483512
965-P-2013 | 965 | Passing | Rigid | 05/09/2017 | Aggregate |  | 1 | LWP | Clay |  |  | 77 | 3K LINE LASER | Continuous |  | 09/01/2013 |  | MnROAD Original - Interstate 94 | 1346 | 309619
965-P-2013 | 965 | Passing | Rigid | 05/09/2017 | Aggregate |  | 1 | RWP | Clay |  |  | 89.8 | 3K LINE LASER | Continuous |  | 09/01/2013 |  | MnROAD Original - Interstate 94 | 1346 | 309619
965-P-2013 | 965 | Passing | Rigid | 05/09/2017 | Aggregate |  | 2 | RWP | Clay |  |  | 91.7 | 3K LINE LASER | Continuous |  | 09/01/2013 |  | MnROAD Original - Interstate 94 | 1346 | 309619
965-P-2013 | 965 | Passing | Rigid | 05/09/2017 | Aggregate |  | 2 | LWP | Clay |  |  | 79.6 | 3K LINE LASER | Continuous |  | 09/01/2013 |  | MnROAD Original - Interstate 94 | 1346 | 309619
965-D-2013 | 965 | Driving | Rigid | 09/19/2017 | Aggregate |  | 1 | LWP | Clay |  |  | 95.5 | 3K LINE LASER | Continuous |  | 09/01/2013 |  | MnROAD Original - Interstate 94 | 1479 | 2078987
965-D-2013 | 965 | Driving | Rigid | 09/19/2017 | Aggregate |  | 1 | RWP | Clay |  |  | 114.6 | 3K LINE LASER | Continuous |  | 09/01/2013 |  | MnROAD Original - Interstate 94 | 1479 | 2078987
965-D-2013 | 965 | Driving | Rigid | 09/19/2017 | Aggregate |  | 2 | LWP | Clay |  |  | 96.1 | 3K LINE LASER | Continuous |  | 09/01/2013 |  | MnROAD Original - Interstate 94 | 1479 | 2078987
965-D-2013 | 965 | Driving | Rigid | 09/19/2017 | Aggregate |  | 2 | RWP | Clay |  |  | 113.9 | 3K LINE LASER | Continuous |  | 09/01/2013 |  | MnROAD Original - Interstate 94 | 1479 | 2078987
965-P-2013 | 965 | Passing | Rigid | 09/19/2017 | Aggregate |  | 1 | RWP | Clay |  |  | 74.5 | 3K LINE LASER | Continuous |  | 09/01/2013 |  | MnROAD Original - Interstate 94 | 1479 | 388349
965-P-2013 | 965 | Passing | Rigid | 09/19/2017 | Aggregate |  | 1 | LWP | Clay |  |  | 66.2 | 3K LINE LASER | Continuous |  | 09/01/2013 |  | MnROAD Original - Interstate 94 | 1479 | 388349
965-P-2013 | 965 | Passing | Rigid | 09/19/2017 | Aggregate |  | 2 | RWP | Clay |  |  | 76.4 | 3K LINE LASER | Continuous |  | 09/01/2013 |  | MnROAD Original - Interstate 94 | 1479 | 388349
965-P-2013 | 965 | Passing | Rigid | 09/19/2017 | Aggregate |  | 2 | LWP | Clay |  |  | 66.8 | 3K LINE LASER | Continuous |  | 09/01/2013 |  | MnROAD Original - Interstate 94 | 1479 | 388349
965-D-2013 | 965 | Driving | Rigid | 10/25/2017 | Aggregate |  | 2 | LWP | Clay |  |  | 94.2 | 3K LINE LASER | Continuous |  | 09/01/2013 |  | MnROAD Original - Interstate 94 | 1515 | 2078987
965-D-2013 | 965 | Driving | Rigid | 10/25/2017 | Aggregate |  | 2 | RWP | Clay |  |  | 108.2 | 3K LINE LASER | Continuous |  | 09/01/2013 |  | MnROAD Original - Interstate 94 | 1515 | 2078987
965-D-2013 | 965 | Driving | Rigid | 10/25/2017 | Aggregate |  | 3 | RWP | Clay |  |  | 108.9 | 3K LINE LASER | Continuous |  | 09/01/2013 |  | MnROAD Original - Interstate 94 | 1515 | 2078987
965-D-2013 | 965 | Driving | Rigid | 10/25/2017 | Aggregate |  | 3 | LWP | Clay |  |  | 92.9 | 3K LINE LASER | Continuous |  | 09/01/2013 |  | MnROAD Original - Interstate 94 | 1515 | 2078987
965-P-2013 | 965 | Passing | Rigid | 10/25/2017 | Aggregate |  | 1 | LWP | Clay |  |  | 70 | 3K LINE LASER | Continuous |  | 09/01/2013 |  | MnROAD Original - Interstate 94 | 1515 | 388349
965-P-2013 | 965 | Passing | Rigid | 10/25/2017 | Aggregate |  | 1 | RWP | Clay |  |  | 78.3 | 3K LINE LASER | Continuous |  | 09/01/2013 |  | MnROAD Original - Interstate 94 | 1515 | 388349
965-P-2013 | 965 | Passing | Rigid | 10/25/2017 | Aggregate |  | 2 | LWP | Clay |  |  | 69.4 | 3K LINE LASER | Continuous |  | 09/01/2013 |  | MnROAD Original - Interstate 94 | 1515 | 388349
965-P-2013 | 965 | Passing | Rigid | 10/25/2017 | Aggregate |  | 2 | RWP | Clay |  |  | 79.6 | 3K LINE LASER | Continuous |  | 09/01/2013 |  | MnROAD Original - Interstate 94 | 1515 | 388349
965-D-2013 | 965 | Driving | Rigid | 03/28/2018 | Aggregate |  | 1 | RWP | Clay |  |  | 112.7 | 3K LINE LASER | Continuous | Lasers spaced within LTTP wheel path by 0.12 ft | 09/01/2013 |  | MnROAD Original - Interstate 94 | 1669 | 2179035
965-D-2013 | 965 | Driving | Rigid | 03/28/2018 | Aggregate |  | 1 | LWP | Clay |  |  | 106.9 | 3K LINE LASER | Continuous | Lasers spaced within LTTP wheel path by 0.12 ft | 09/01/2013 |  | MnROAD Original - Interstate 94 | 1669 | 2179035
965-D-2013 | 965 | Driving | Rigid | 03/28/2018 | Aggregate |  | 2 | LWP | Clay |  |  | 108.9 | 3K LINE LASER | Continuous | Lasers spaced within LTTP wheel path by 0.12 ft | 09/01/2013 |  | MnROAD Original - Interstate 94 | 1669 | 2179035
965-D-2013 | 965 | Driving | Rigid | 03/28/2018 | Aggregate |  | 2 | RWP | Clay |  |  | 115.9 | 3K LINE LASER | Continuous | Lasers spaced within LTTP wheel path by 0.12 ft | 09/01/2013 |  | MnROAD Original - Interstate 94 | 1669 | 2179035
965-P-2013 | 965 | Passing | Rigid | 03/28/2018 | Aggregate |  | 1 | RWP | Clay |  |  | 96.1 | 3K LINE LASER | Continuous | Lasers spaced within LTTP wheel path by 0.12 ft | 09/01/2013 |  | MnROAD Original - Interstate 94 | 1669 | 405302
965-P-2013 | 965 | Passing | Rigid | 03/28/2018 | Aggregate |  | 1 | LWP | Clay |  |  | 81.5 | 3K LINE LASER | Continuous | Lasers spaced within LTTP wheel path by 0.12 ft | 09/01/2013 |  | MnROAD Original - Interstate 94 | 1669 | 405302
965-P-2013 | 965 | Passing | Rigid | 03/28/2018 | Aggregate |  | 2 | LWP | Clay |  |  | 82.1 | 3K LINE LASER | Continuous | Lasers spaced within LTTP wheel path by 0.12 ft | 09/01/2013 |  | MnROAD Original - Interstate 94 | 1669 | 405302
965-P-2013 | 965 | Passing | Rigid | 03/28/2018 | Aggregate |  | 2 | RWP | Clay |  |  | 98 | 3K LINE LASER | Continuous | Lasers spaced within LTTP wheel path by 0.12 ft | 09/01/2013 |  | MnROAD Original - Interstate 94 | 1669 | 405302
965-D-2013 | 965 | Driving | Rigid | 05/15/2018 | Aggregate |  | 1 | LWP | Clay |  |  | 105 | 3K LINE LASER | Continuous |  | 09/01/2013 |  | MnROAD Original - Interstate 94 | 1717 | 2218611
965-D-2013 | 965 | Driving | Rigid | 05/15/2018 | Aggregate |  | 1 | RWP | Clay |  |  | 113.9 | 3K LINE LASER | Continuous |  | 09/01/2013 |  | MnROAD Original - Interstate 94 | 1717 | 2218611
965-D-2013 | 965 | Driving | Rigid | 05/15/2018 | Aggregate |  | 2 | LWP | Clay |  |  | 102.5 | 3K LINE LASER | Continuous |  | 09/01/2013 |  | MnROAD Original - Interstate 94 | 1717 | 2218611
965-D-2013 | 965 | Driving | Rigid | 05/15/2018 | Aggregate |  | 2 | RWP | Clay |  |  | 114.6 | 3K LINE LASER | Continuous |  | 09/01/2013 |  | MnROAD Original - Interstate 94 | 1717 | 2218611
965-P-2013 | 965 | Passing | Rigid | 05/15/2018 | Aggregate |  | 1 | LWP | Clay |  |  | 75.1 | 3K LINE LASER | Continuous |  | 09/01/2013 |  | MnROAD Original - Interstate 94 | 1717 | 411715
965-P-2013 | 965 | Passing | Rigid | 05/15/2018 | Aggregate |  | 1 | RWP | Clay |  |  | 85.3 | 3K LINE LASER | Continuous |  | 09/01/2013 |  | MnROAD Original - Interstate 94 | 1717 | 411715
965-P-2013 | 965 | Passing | Rigid | 05/15/2018 | Aggregate |  | 2 | LWP | Clay |  |  | 77 | 3K LINE LASER | Continuous |  | 09/01/2013 |  | MnROAD Original - Interstate 94 | 1717 | 411715
965-P-2013 | 965 | Passing | Rigid | 05/15/2018 | Aggregate |  | 2 | RWP | Clay |  |  | 87.8 | 3K LINE LASER | Continuous |  | 09/01/2013 |  | MnROAD Original - Interstate 94 | 1717 | 411715
965-D-2013 | 965 | Driving | Rigid | 11/26/2019 | Aggregate |  | 1 | RWP | Clay |  |  | 149.6 | GOCATOR2342 | Continuous |  | 09/01/2013 |  | MnROAD Original - Interstate 94 | 2277 | 2855035
965-D-2013 | 965 | Driving | Rigid | 11/26/2019 | Aggregate |  | 1 | LWP | Clay |  |  | 119.7 | GOCATOR2342 | Continuous |  | 09/01/2013 |  | MnROAD Original - Interstate 94 | 2277 | 2855035
965-D-2013 | 965 | Driving | Rigid | 11/26/2019 | Aggregate |  | 2 | LWP | Clay |  |  | 122.2 | GOCATOR2342 | Continuous |  | 09/01/2013 |  | MnROAD Original - Interstate 94 | 2277 | 2855035
965-D-2013 | 965 | Driving | Rigid | 11/26/2019 | Aggregate |  | 2 | RWP | Clay |  |  | 147 | GOCATOR2342 | Continuous |  | 09/01/2013 |  | MnROAD Original - Interstate 94 | 2277 | 2855035
965-P-2013 | 965 | Passing | Rigid | 11/26/2019 | Aggregate |  | 1 | LWP | Clay |  |  | 73.2 | GOCATOR2342 | Continuous |  | 09/01/2013 |  | MnROAD Original - Interstate 94 | 2277 | 636037
965-P-2013 | 965 | Passing | Rigid | 11/26/2019 | Aggregate |  | 1 | RWP | Clay |  |  | 87.2 | GOCATOR2342 | Continuous |  | 09/01/2013 |  | MnROAD Original - Interstate 94 | 2277 | 636037
965-P-2013 | 965 | Passing | Rigid | 11/26/2019 | Aggregate |  | 2 | LWP | Clay |  |  | 73.8 | GOCATOR2342 | Continuous |  | 09/01/2013 |  | MnROAD Original - Interstate 94 | 2277 | 636037
965-P-2013 | 965 | Passing | Rigid | 11/26/2019 | Aggregate |  | 2 | RWP | Clay |  |  | 87.2 | GOCATOR2342 | Continuous |  | 09/01/2013 |  | MnROAD Original - Interstate 94 | 2277 | 636037
965-D-2013 | 965 | Driving | Rigid | 06/10/2020 | Aggregate |  | 1 | RWP | Clay |  |  | 137.5 | GOCATOR2342 | Continuous |  | 09/01/2013 |  | MnROAD Original - Interstate 94 | 2474 | 2944386
965-D-2013 | 965 | Driving | Rigid | 06/10/2020 | Aggregate |  | 1 | LWP | Clay |  |  | 119.7 | GOCATOR2342 | Continuous |  | 09/01/2013 |  | MnROAD Original - Interstate 94 | 2474 | 2944386
965-D-2013 | 965 | Driving | Rigid | 06/10/2020 | Aggregate |  | 2 | LWP | Clay |  |  | 122.9 | GOCATOR2342 | Continuous |  | 09/01/2013 |  | MnROAD Original - Interstate 94 | 2474 | 2944386
965-D-2013 | 965 | Driving | Rigid | 06/10/2020 | Aggregate |  | 2 | RWP | Clay |  |  | 137.5 | GOCATOR2342 | Continuous |  | 09/01/2013 |  | MnROAD Original - Interstate 94 | 2474 | 2944386
965-P-2013 | 965 | Passing | Rigid | 06/10/2020 | Aggregate |  | 1 | RWP | Clay |  |  | 99.3 | GOCATOR2342 | Continuous |  | 09/01/2013 |  | MnROAD Original - Interstate 94 | 2474 | 654458
965-P-2013 | 965 | Passing | Rigid | 06/10/2020 | Aggregate |  | 1 | LWP | Clay |  |  | 78.3 | GOCATOR2342 | Continuous |  | 09/01/2013 |  | MnROAD Original - Interstate 94 | 2474 | 654458
965-P-2013 | 965 | Passing | Rigid | 06/10/2020 | Aggregate |  | 2 | RWP | Clay |  |  | 110.8 | GOCATOR2342 | Continuous |  | 09/01/2013 |  | MnROAD Original - Interstate 94 | 2474 | 654458
965-P-2013 | 965 | Passing | Rigid | 06/10/2020 | Aggregate |  | 2 | LWP | Clay |  |  | 77.7 | GOCATOR2342 | Continuous |  | 09/01/2013 |  | MnROAD Original - Interstate 94 | 2474 | 654458
965-D-2013 | 965 | Driving | Rigid | 08/10/2020 | Aggregate |  | 1 | RWP | Clay |  |  | 147.7 | GOCATOR2342 | Continuous |  | 09/01/2013 |  | MnROAD Original - Interstate 94 | 2535 | 3089140
965-D-2013 | 965 | Driving | Rigid | 08/10/2020 | Aggregate |  | 1 | LWP | Clay |  |  | 132.4 | GOCATOR2342 | Continuous |  | 09/01/2013 |  | MnROAD Original - Interstate 94 | 2535 | 3089140
965-D-2013 | 965 | Driving | Rigid | 08/10/2020 | Aggregate |  | 2 | RWP | Clay |  |  | 149 | GOCATOR2342 | Continuous |  | 09/01/2013 |  | MnROAD Original - Interstate 94 | 2535 | 3089140
965-D-2013 | 965 | Driving | Rigid | 08/10/2020 | Aggregate |  | 2 | LWP | Clay |  |  | 133.7 | GOCATOR2342 | Continuous |  | 09/01/2013 |  | MnROAD Original - Interstate 94 | 2535 | 3089140
965-P-2013 | 965 | Passing | Rigid | 08/10/2020 | Aggregate |  | 1 | RWP | Clay |  |  | 185.2 | GOCATOR2342 | Continuous |  | 09/01/2013 |  | MnROAD Original - Interstate 94 | 2535 | 717829
965-P-2013 | 965 | Passing | Rigid | 08/10/2020 | Aggregate |  | 1 | LWP | Clay |  |  | 77.7 | GOCATOR2342 | Continuous |  | 09/01/2013 |  | MnROAD Original - Interstate 94 | 2535 | 717829
965-P-2013 | 965 | Passing | Rigid | 08/10/2020 | Aggregate |  | 2 | RWP | Clay |  |  | 191 | GOCATOR2342 | Continuous |  | 09/01/2013 |  | MnROAD Original - Interstate 94 | 2535 | 717829
965-P-2013 | 965 | Passing | Rigid | 08/10/2020 | Aggregate |  | 2 | LWP | Clay |  |  | 80.8 | GOCATOR2342 | Continuous |  | 09/01/2013 |  | MnROAD Original - Interstate 94 | 2535 | 717829
965-D-2013 | 965 | Driving | Rigid | 10/24/2022 | Aggregate |  | 1 | LWP | Clay |  |  | 150.9 | GOCATOR2342 | Continuous |  | 09/01/2013 |  | MnROAD Original - Interstate 94 | 3340 | 4942293
965-D-2013 | 965 | Driving | Rigid | 10/24/2022 | Aggregate |  | 1 | RWP | Clay |  |  | 159.8 | GOCATOR2342 | Continuous |  | 09/01/2013 |  | MnROAD Original - Interstate 94 | 3340 | 4942293
965-D-2013 | 965 | Driving | Rigid | 10/24/2022 | Aggregate |  | 2 | RWP | Clay |  |  | 160.4 | GOCATOR2342 | Continuous |  | 09/01/2013 |  | MnROAD Original - Interstate 94 | 3340 | 4942293
965-D-2013 | 965 | Driving | Rigid | 10/24/2022 | Aggregate |  | 2 | LWP | Clay |  |  | 150.9 | GOCATOR2342 | Continuous |  | 09/01/2013 |  | MnROAD Original - Interstate 94 | 3340 | 4942293
965-D-2013 | 965 | Driving | Rigid | 10/24/2022 | Aggregate |  | 3 | LWP | Clay |  |  | 150.2 | GOCATOR2342 | Continuous |  | 09/01/2013 |  | MnROAD Original - Interstate 94 | 3340 | 4942293
965-D-2013 | 965 | Driving | Rigid | 10/24/2022 | Aggregate |  | 3 | RWP | Clay |  |  | 162.3 | GOCATOR2342 | Continuous |  | 09/01/2013 |  | MnROAD Original - Interstate 94 | 3340 | 4942293
965-P-2013 | 965 | Passing | Rigid | 10/24/2022 | Aggregate |  | 1 | RWP | Clay |  |  | 86.6 | GOCATOR2342 | Continuous |  | 09/01/2013 |  | MnROAD Original - Interstate 94 | 3340 | 1364739
965-P-2013 | 965 | Passing | Rigid | 10/24/2022 | Aggregate |  | 1 | LWP | Clay |  |  | 66.8 | GOCATOR2342 | Continuous |  | 09/01/2013 |  | MnROAD Original - Interstate 94 | 3340 | 1364739
965-P-2013 | 965 | Passing | Rigid | 10/24/2022 | Aggregate |  | 2 | LWP | Clay |  |  | 68.1 | GOCATOR2342 | Continuous |  | 09/01/2013 |  | MnROAD Original - Interstate 94 | 3340 | 1364739
965-P-2013 | 965 | Passing | Rigid | 10/24/2022 | Aggregate |  | 2 | RWP | Clay |  |  | 85.3 | GOCATOR2342 | Continuous |  | 09/01/2013 |  | MnROAD Original - Interstate 94 | 3340 | 1364739
965-P-2013 | 965 | Passing | Rigid | 10/24/2022 | Aggregate |  | 3 | LWP | Clay |  |  | 68.8 | GOCATOR2342 | Continuous |  | 09/01/2013 |  | MnROAD Original - Interstate 94 | 3340 | 1364739
965-P-2013 | 965 | Passing | Rigid | 10/24/2022 | Aggregate |  | 3 | RWP | Clay |  |  | 87.8 | GOCATOR2342 | Continuous |  | 09/01/2013 |  | MnROAD Original - Interstate 94 | 3340 | 1364739
966-D-2013 | 966 | Driving | Rigid | 04/30/2015 | Aggregate |  | 1 | LWP | Clay | 89.1 | 73.8 |  | 3-POINT LASER AND 1K LINE LASER | Continuous |  | 09/01/2013 |  | MnROAD Original - Interstate 94 | 606 | 441155
966-D-2013 | 966 | Driving | Rigid | 04/30/2015 | Aggregate |  | 1 | RWP | Clay | 77.7 | 73.8 |  | 3-POINT LASER AND 1K LINE LASER | Continuous |  | 09/01/2013 |  | MnROAD Original - Interstate 94 | 606 | 441155
966-D-2013 | 966 | Driving | Rigid | 04/30/2015 | Aggregate |  | 2 | LWP | Clay | 88.5 | 73.8 |  | 3-POINT LASER AND 1K LINE LASER | Continuous |  | 09/01/2013 |  | MnROAD Original - Interstate 94 | 606 | 441155
966-D-2013 | 966 | Driving | Rigid | 04/30/2015 | Aggregate |  | 2 | RWP | Clay | 80.8 | 73.8 |  | 3-POINT LASER AND 1K LINE LASER | Continuous |  | 09/01/2013 |  | MnROAD Original - Interstate 94 | 606 | 441155
| 966 | Inside |  | 04/30/2015 |  |  | 1 | LWP |  | 97.4 | 95.5 |  | 3-POINT LASER AND 1K LINE LASER | Continuous
| 966 | Inside |  | 04/30/2015 |  |  | 2 | LWP |  | 99.3 | 96.8 |  | 3-POINT LASER AND 1K LINE LASER | Continuous
966-P-2013 | 966 | Passing | Rigid | 04/30/2015 | Aggregate |  | 1 | RWP | Clay | 96.8 | 95.5 |  | 3-POINT LASER AND 1K LINE LASER | Continuous |  | 09/01/2013 |  | MnROAD Original - Interstate 94 | 606 | 83554
966-P-2013 | 966 | Passing | Rigid | 04/30/2015 | Aggregate |  | 2 | RWP | Clay | 100.6 | 98 |  | 3-POINT LASER AND 1K LINE LASER | Continuous |  | 09/01/2013 |  | MnROAD Original - Interstate 94 | 606 | 83554
966-D-2013 | 966 | Driving | Rigid | 11/04/2015 | Aggregate |  | 1 | LWP | Clay |  |  | 79.6 | 3K LINE LASER | Continuous |  | 09/01/2013 |  | MnROAD Original - Interstate 94 | 794 | 644742
966-D-2013 | 966 | Driving | Rigid | 11/04/2015 | Aggregate |  | 1 | RWP | Clay | 81.5 | 84.7 |  | 3-POINT LASER AND 1K LINE LASER | Continuous |  | 09/01/2013 |  | MnROAD Original - Interstate 94 | 794 | 644742
966-D-2013 | 966 | Driving | Rigid | 11/04/2015 | Aggregate |  | 2 | RWP | Clay | 81.5 | 85.3 |  | 3-POINT LASER AND 1K LINE LASER | Continuous |  | 09/01/2013 |  | MnROAD Original - Interstate 94 | 794 | 644742
966-D-2013 | 966 | Driving | Rigid | 11/04/2015 | Aggregate |  | 2 | LWP | Clay |  |  | 80.2 | 3K LINE LASER | Continuous |  | 09/01/2013 |  | MnROAD Original - Interstate 94 | 794 | 644742
966-P-2013 | 966 | Passing | Rigid | 11/04/2015 | Aggregate |  | 1 | RWP | Clay | 86.6 | 94.9 |  | 3-POINT LASER AND 1K LINE LASER | Continuous |  | 09/01/2013 |  | MnROAD Original - Interstate 94 | 794 | 107398
966-P-2013 | 966 | Passing | Rigid | 11/04/2015 | Aggregate |  | 2 | RWP | Clay | 86.6 | 96.8 |  | 3-POINT LASER AND 1K LINE LASER | Continuous |  | 09/01/2013 |  | MnROAD Original - Interstate 94 | 794 | 107398
966-D-2013 | 966 | Driving | Rigid | 03/16/2017 | Aggregate |  | 1 | RWP | Clay |  |  | 78.3 | 3K LINE LASER | Continuous | Old WB 94 | 09/01/2013 |  | MnROAD Original - Interstate 94 | 1292 | 1450056
966-D-2013 | 966 | Driving | Rigid | 03/16/2017 | Aggregate |  | 1 | LWP | Clay |  |  | 80.2 | 3K LINE LASER | Continuous | Old WB 94 | 09/01/2013 |  | MnROAD Original - Interstate 94 | 1292 | 1450056
966-D-2013 | 966 | Driving | Rigid | 03/16/2017 | Aggregate |  | 2 | RWP | Clay |  |  | 78.3 | 3K LINE LASER | Continuous | Old WB 94 | 09/01/2013 |  | MnROAD Original - Interstate 94 | 1292 | 1450056
966-D-2013 | 966 | Driving | Rigid | 03/16/2017 | Aggregate |  | 2 | LWP | Clay |  |  | 79.6 | 3K LINE LASER | Continuous | Old WB 94 | 09/01/2013 |  | MnROAD Original - Interstate 94 | 1292 | 1450056
966-P-2013 | 966 | Passing | Rigid | 03/16/2017 | Aggregate |  | 1 | RWP | Clay |  |  | 94.2 | 3K LINE LASER | Continuous | Old WB 94 | 09/01/2013 |  | MnROAD Original - Interstate 94 | 1292 | 305267
966-P-2013 | 966 | Passing | Rigid | 03/16/2017 | Aggregate |  | 1 | LWP | Clay |  |  | 94.2 | 3K LINE LASER | Continuous | Old WB 94 | 09/01/2013 |  | MnROAD Original - Interstate 94 | 1292 | 305267
966-P-2013 | 966 | Passing | Rigid | 03/16/2017 | Aggregate |  | 2 | RWP | Clay |  |  | 107.6 | 3K LINE LASER | Continuous | Old WB 94 | 09/01/2013 |  | MnROAD Original - Interstate 94 | 1292 | 305267
966-P-2013 | 966 | Passing | Rigid | 03/16/2017 | Aggregate |  | 2 | LWP | Clay |  |  | 99.9 | 3K LINE LASER | Continuous | Old WB 94 | 09/01/2013 |  | MnROAD Original - Interstate 94 | 1292 | 305267
966-D-2013 | 966 | Driving | Rigid | 05/09/2017 | Aggregate |  | 1 | RWP | Clay |  |  | 96.1 | 3K LINE LASER | Continuous |  | 09/01/2013 |  | MnROAD Original - Interstate 94 | 1346 | 1483512
966-D-2013 | 966 | Driving | Rigid | 05/09/2017 | Aggregate |  | 1 | LWP | Clay |  |  | 94.2 | 3K LINE LASER | Continuous |  | 09/01/2013 |  | MnROAD Original - Interstate 94 | 1346 | 1483512
966-D-2013 | 966 | Driving | Rigid | 05/09/2017 | Aggregate |  | 2 | RWP | Clay |  |  | 97.4 | 3K LINE LASER | Continuous |  | 09/01/2013 |  | MnROAD Original - Interstate 94 | 1346 | 1483512
966-D-2013 | 966 | Driving | Rigid | 05/09/2017 | Aggregate |  | 2 | LWP | Clay |  |  | 94.9 | 3K LINE LASER | Continuous |  | 09/01/2013 |  | MnROAD Original - Interstate 94 | 1346 | 1483512
966-P-2013 | 966 | Passing | Rigid | 05/09/2017 | Aggregate |  | 1 | LWP | Clay |  |  | 101.2 | 3K LINE LASER | Continuous |  | 09/01/2013 |  | MnROAD Original - Interstate 94 | 1346 | 309619
966-P-2013 | 966 | Passing | Rigid | 05/09/2017 | Aggregate |  | 1 | RWP | Clay |  |  | 98.7 | 3K LINE LASER | Continuous |  | 09/01/2013 |  | MnROAD Original - Interstate 94 | 1346 | 309619
966-P-2013 | 966 | Passing | Rigid | 05/09/2017 | Aggregate |  | 2 | RWP | Clay |  |  | 100.6 | 3K LINE LASER | Continuous |  | 09/01/2013 |  | MnROAD Original - Interstate 94 | 1346 | 309619
966-P-2013 | 966 | Passing | Rigid | 05/09/2017 | Aggregate |  | 2 | LWP | Clay |  |  | 99.3 | 3K LINE LASER | Continuous |  | 09/01/2013 |  | MnROAD Original - Interstate 94 | 1346 | 309619
966-D-2013 | 966 | Driving | Rigid | 09/19/2017 | Aggregate |  | 1 | LWP | Clay |  |  | 110.8 | 3K LINE LASER | Continuous |  | 09/01/2013 |  | MnROAD Original - Interstate 94 | 1479 | 2078987
966-D-2013 | 966 | Driving | Rigid | 09/19/2017 | Aggregate |  | 1 | RWP | Clay |  |  | 122.2 | 3K LINE LASER | Continuous |  | 09/01/2013 |  | MnROAD Original - Interstate 94 | 1479 | 2078987
966-D-2013 | 966 | Driving | Rigid | 09/19/2017 | Aggregate |  | 2 | LWP | Clay |  |  | 110.1 | 3K LINE LASER | Continuous |  | 09/01/2013 |  | MnROAD Original - Interstate 94 | 1479 | 2078987
966-D-2013 | 966 | Driving | Rigid | 09/19/2017 | Aggregate |  | 2 | RWP | Clay |  |  | 121.6 | 3K LINE LASER | Continuous |  | 09/01/2013 |  | MnROAD Original - Interstate 94 | 1479 | 2078987
966-P-2013 | 966 | Passing | Rigid | 09/19/2017 | Aggregate |  | 1 | RWP | Clay |  |  | 93.6 | 3K LINE LASER | Continuous |  | 09/01/2013 |  | MnROAD Original - Interstate 94 | 1479 | 388349
966-P-2013 | 966 | Passing | Rigid | 09/19/2017 | Aggregate |  | 1 | LWP | Clay |  |  | 89.8 | 3K LINE LASER | Continuous |  | 09/01/2013 |  | MnROAD Original - Interstate 94 | 1479 | 388349
966-P-2013 | 966 | Passing | Rigid | 09/19/2017 | Aggregate |  | 2 | RWP | Clay |  |  | 95.5 | 3K LINE LASER | Continuous |  | 09/01/2013 |  | MnROAD Original - Interstate 94 | 1479 | 388349
966-P-2013 | 966 | Passing | Rigid | 09/19/2017 | Aggregate |  | 2 | LWP | Clay |  |  | 91 | 3K LINE LASER | Continuous |  | 09/01/2013 |  | MnROAD Original - Interstate 94 | 1479 | 388349
966-D-2013 | 966 | Driving | Rigid | 10/25/2017 | Aggregate |  | 2 | LWP | Clay |  |  | 110.8 | 3K LINE LASER | Continuous |  | 09/01/2013 |  | MnROAD Original - Interstate 94 | 1515 | 2078987
966-D-2013 | 966 | Driving | Rigid | 10/25/2017 | Aggregate |  | 2 | RWP | Clay |  |  | 119.7 | 3K LINE LASER | Continuous |  | 09/01/2013 |  | MnROAD Original - Interstate 94 | 1515 | 2078987
966-D-2013 | 966 | Driving | Rigid | 10/25/2017 | Aggregate |  | 3 | RWP | Clay |  |  | 119.7 | 3K LINE LASER | Continuous |  | 09/01/2013 |  | MnROAD Original - Interstate 94 | 1515 | 2078987
966-D-2013 | 966 | Driving | Rigid | 10/25/2017 | Aggregate |  | 3 | LWP | Clay |  |  | 108.9 | 3K LINE LASER | Continuous |  | 09/01/2013 |  | MnROAD Original - Interstate 94 | 1515 | 2078987
966-P-2013 | 966 | Passing | Rigid | 10/25/2017 | Aggregate |  | 1 | LWP | Clay |  |  | 94.2 | 3K LINE LASER | Continuous |  | 09/01/2013 |  | MnROAD Original - Interstate 94 | 1515 | 388349
966-P-2013 | 966 | Passing | Rigid | 10/25/2017 | Aggregate |  | 1 | RWP | Clay |  |  | 99.9 | 3K LINE LASER | Continuous |  | 09/01/2013 |  | MnROAD Original - Interstate 94 | 1515 | 388349
966-P-2013 | 966 | Passing | Rigid | 10/25/2017 | Aggregate |  | 2 | LWP | Clay |  |  | 94.2 | 3K LINE LASER | Continuous |  | 09/01/2013 |  | MnROAD Original - Interstate 94 | 1515 | 388349
966-P-2013 | 966 | Passing | Rigid | 10/25/2017 | Aggregate |  | 2 | RWP | Clay |  |  | 99.3 | 3K LINE LASER | Continuous |  | 09/01/2013 |  | MnROAD Original - Interstate 94 | 1515 | 388349
966-D-2013 | 966 | Driving | Rigid | 03/28/2018 | Aggregate |  | 1 | RWP | Clay |  |  | 122.2 | 3K LINE LASER | Continuous | Lasers spaced within LTTP wheel path by 0.12 ft | 09/01/2013 |  | MnROAD Original - Interstate 94 | 1669 | 2179035
966-D-2013 | 966 | Driving | Rigid | 03/28/2018 | Aggregate |  | 1 | LWP | Clay |  |  | 117.1 | 3K LINE LASER | Continuous | Lasers spaced within LTTP wheel path by 0.12 ft | 09/01/2013 |  | MnROAD Original - Interstate 94 | 1669 | 2179035
966-D-2013 | 966 | Driving | Rigid | 03/28/2018 | Aggregate |  | 2 | LWP | Clay |  |  | 117.8 | 3K LINE LASER | Continuous | Lasers spaced within LTTP wheel path by 0.12 ft | 09/01/2013 |  | MnROAD Original - Interstate 94 | 1669 | 2179035
966-D-2013 | 966 | Driving | Rigid | 03/28/2018 | Aggregate |  | 2 | RWP | Clay |  |  | 122.2 | 3K LINE LASER | Continuous | Lasers spaced within LTTP wheel path by 0.12 ft | 09/01/2013 |  | MnROAD Original - Interstate 94 | 1669 | 2179035
966-P-2013 | 966 | Passing | Rigid | 03/28/2018 | Aggregate |  | 1 | RWP | Clay |  |  | 103.1 | 3K LINE LASER | Continuous | Lasers spaced within LTTP wheel path by 0.12 ft | 09/01/2013 |  | MnROAD Original - Interstate 94 | 1669 | 405302
966-P-2013 | 966 | Passing | Rigid | 03/28/2018 | Aggregate |  | 1 | LWP | Clay |  |  | 100.6 | 3K LINE LASER | Continuous | Lasers spaced within LTTP wheel path by 0.12 ft | 09/01/2013 |  | MnROAD Original - Interstate 94 | 1669 | 405302
966-P-2013 | 966 | Passing | Rigid | 03/28/2018 | Aggregate |  | 2 | LWP | Clay |  |  | 101.2 | 3K LINE LASER | Continuous | Lasers spaced within LTTP wheel path by 0.12 ft | 09/01/2013 |  | MnROAD Original - Interstate 94 | 1669 | 405302
966-P-2013 | 966 | Passing | Rigid | 03/28/2018 | Aggregate |  | 2 | RWP | Clay |  |  | 102.5 | 3K LINE LASER | Continuous | Lasers spaced within LTTP wheel path by 0.12 ft | 09/01/2013 |  | MnROAD Original - Interstate 94 | 1669 | 405302
966-D-2013 | 966 | Driving | Rigid | 05/15/2018 | Aggregate |  | 1 | LWP | Clay |  |  | 116.5 | 3K LINE LASER | Continuous |  | 09/01/2013 |  | MnROAD Original - Interstate 94 | 1717 | 2218611
966-D-2013 | 966 | Driving | Rigid | 05/15/2018 | Aggregate |  | 1 | RWP | Clay |  |  | 122.2 | 3K LINE LASER | Continuous |  | 09/01/2013 |  | MnROAD Original - Interstate 94 | 1717 | 2218611
966-D-2013 | 966 | Driving | Rigid | 05/15/2018 | Aggregate |  | 2 | LWP | Clay |  |  | 115.2 | 3K LINE LASER | Continuous |  | 09/01/2013 |  | MnROAD Original - Interstate 94 | 1717 | 2218611
966-D-2013 | 966 | Driving | Rigid | 05/15/2018 | Aggregate |  | 2 | RWP | Clay |  |  | 121.6 | 3K LINE LASER | Continuous |  | 09/01/2013 |  | MnROAD Original - Interstate 94 | 1717 | 2218611
966-P-2013 | 966 | Passing | Rigid | 05/15/2018 | Aggregate |  | 1 | LWP | Clay |  |  | 99.9 | 3K LINE LASER | Continuous |  | 09/01/2013 |  | MnROAD Original - Interstate 94 | 1717 | 411715
966-P-2013 | 966 | Passing | Rigid | 05/15/2018 | Aggregate |  | 1 | RWP | Clay |  |  | 103.1 | 3K LINE LASER | Continuous |  | 09/01/2013 |  | MnROAD Original - Interstate 94 | 1717 | 411715
966-P-2013 | 966 | Passing | Rigid | 05/15/2018 | Aggregate |  | 2 | LWP | Clay |  |  | 101.2 | 3K LINE LASER | Continuous |  | 09/01/2013 |  | MnROAD Original - Interstate 94 | 1717 | 411715
966-P-2013 | 966 | Passing | Rigid | 05/15/2018 | Aggregate |  | 2 | RWP | Clay |  |  | 102.5 | 3K LINE LASER | Continuous |  | 09/01/2013 |  | MnROAD Original - Interstate 94 | 1717 | 411715
966-D-2013 | 966 | Driving | Rigid | 11/26/2019 | Aggregate |  | 1 | RWP | Clay |  |  | 154.7 | GOCATOR2342 | Continuous |  | 09/01/2013 |  | MnROAD Original - Interstate 94 | 2277 | 2855035
966-D-2013 | 966 | Driving | Rigid | 11/26/2019 | Aggregate |  | 1 | LWP | Clay |  |  | 139.4 | GOCATOR2342 | Continuous |  | 09/01/2013 |  | MnROAD Original - Interstate 94 | 2277 | 2855035
966-D-2013 | 966 | Driving | Rigid | 11/26/2019 | Aggregate |  | 2 | LWP | Clay |  |  | 140.7 | GOCATOR2342 | Continuous |  | 09/01/2013 |  | MnROAD Original - Interstate 94 | 2277 | 2855035
966-D-2013 | 966 | Driving | Rigid | 11/26/2019 | Aggregate |  | 2 | RWP | Clay |  |  | 156 | GOCATOR2342 | Continuous |  | 09/01/2013 |  | MnROAD Original - Interstate 94 | 2277 | 2855035
966-P-2013 | 966 | Passing | Rigid | 11/26/2019 | Aggregate |  | 1 | LWP | Clay |  |  | 95.5 | GOCATOR2342 | Continuous |  | 09/01/2013 |  | MnROAD Original - Interstate 94 | 2277 | 636037
966-P-2013 | 966 | Passing | Rigid | 11/26/2019 | Aggregate |  | 1 | RWP | Clay |  |  | 109.5 | GOCATOR2342 | Continuous |  | 09/01/2013 |  | MnROAD Original - Interstate 94 | 2277 | 636037
966-P-2013 | 966 | Passing | Rigid | 11/26/2019 | Aggregate |  | 2 | LWP | Clay |  |  | 96.8 | GOCATOR2342 | Continuous |  | 09/01/2013 |  | MnROAD Original - Interstate 94 | 2277 | 636037
966-P-2013 | 966 | Passing | Rigid | 11/26/2019 | Aggregate |  | 2 | RWP | Clay |  |  | 103.8 | GOCATOR2342 | Continuous |  | 09/01/2013 |  | MnROAD Original - Interstate 94 | 2277 | 636037
966-D-2013 | 966 | Driving | Rigid | 06/10/2020 | Aggregate |  | 1 | RWP | Clay |  |  | 139.4 | GOCATOR2342 | Continuous |  | 09/01/2013 |  | MnROAD Original - Interstate 94 | 2474 | 2944386
966-D-2013 | 966 | Driving | Rigid | 06/10/2020 | Aggregate |  | 1 | LWP | Clay |  |  | 132.4 | GOCATOR2342 | Continuous |  | 09/01/2013 |  | MnROAD Original - Interstate 94 | 2474 | 2944386
966-D-2013 | 966 | Driving | Rigid | 06/10/2020 | Aggregate |  | 2 | LWP | Clay |  |  | 135 | GOCATOR2342 | Continuous |  | 09/01/2013 |  | MnROAD Original - Interstate 94 | 2474 | 2944386
966-D-2013 | 966 | Driving | Rigid | 06/10/2020 | Aggregate |  | 2 | RWP | Clay |  |  | 140 | GOCATOR2342 | Continuous |  | 09/01/2013 |  | MnROAD Original - Interstate 94 | 2474 | 2944386
966-P-2013 | 966 | Passing | Rigid | 06/10/2020 | Aggregate |  | 1 | RWP | Clay |  |  | 106.9 | GOCATOR2342 | Continuous |  | 09/01/2013 |  | MnROAD Original - Interstate 94 | 2474 | 654458
966-P-2013 | 966 | Passing | Rigid | 06/10/2020 | Aggregate |  | 1 | LWP | Clay |  |  | 98 | GOCATOR2342 | Continuous |  | 09/01/2013 |  | MnROAD Original - Interstate 94 | 2474 | 654458
966-P-2013 | 966 | Passing | Rigid | 06/10/2020 | Aggregate |  | 2 | RWP | Clay |  |  | 108.2 | GOCATOR2342 | Continuous |  | 09/01/2013 |  | MnROAD Original - Interstate 94 | 2474 | 654458
966-P-2013 | 966 | Passing | Rigid | 06/10/2020 | Aggregate |  | 2 | LWP | Clay |  |  | 96.8 | GOCATOR2342 | Continuous |  | 09/01/2013 |  | MnROAD Original - Interstate 94 | 2474 | 654458
966-D-2013 | 966 | Driving | Rigid | 08/10/2020 | Aggregate |  | 1 | RWP | Clay |  |  | 152.1 | GOCATOR2342 | Continuous |  | 09/01/2013 |  | MnROAD Original - Interstate 94 | 2535 | 3089140
966-D-2013 | 966 | Driving | Rigid | 08/10/2020 | Aggregate |  | 1 | LWP | Clay |  |  | 136.2 | GOCATOR2342 | Continuous |  | 09/01/2013 |  | MnROAD Original - Interstate 94 | 2535 | 3089140
966-D-2013 | 966 | Driving | Rigid | 08/10/2020 | Aggregate |  | 2 | RWP | Clay |  |  | 161.7 | GOCATOR2342 | Continuous |  | 09/01/2013 |  | MnROAD Original - Interstate 94 | 2535 | 3089140
966-D-2013 | 966 | Driving | Rigid | 08/10/2020 | Aggregate |  | 2 | LWP | Clay |  |  | 135.6 | GOCATOR2342 | Continuous |  | 09/01/2013 |  | MnROAD Original - Interstate 94 | 2535 | 3089140
966-P-2013 | 966 | Passing | Rigid | 08/10/2020 | Aggregate |  | 1 | RWP | Clay |  |  | 122.9 | GOCATOR2342 | Continuous |  | 09/01/2013 |  | MnROAD Original - Interstate 94 | 2535 | 717829
966-P-2013 | 966 | Passing | Rigid | 08/10/2020 | Aggregate |  | 1 | LWP | Clay |  |  | 99.9 | GOCATOR2342 | Continuous |  | 09/01/2013 |  | MnROAD Original - Interstate 94 | 2535 | 717829
966-P-2013 | 966 | Passing | Rigid | 08/10/2020 | Aggregate |  | 2 | RWP | Clay |  |  | 123.5 | GOCATOR2342 | Continuous |  | 09/01/2013 |  | MnROAD Original - Interstate 94 | 2535 | 717829
966-P-2013 | 966 | Passing | Rigid | 08/10/2020 | Aggregate |  | 2 | LWP | Clay |  |  | 98.7 | GOCATOR2342 | Continuous |  | 09/01/2013 |  | MnROAD Original - Interstate 94 | 2535 | 717829
966-D-2013 | 966 | Driving | Rigid | 10/24/2022 | Aggregate |  | 1 | LWP | Clay |  |  | 173.8 | GOCATOR2342 | Continuous |  | 09/01/2013 |  | MnROAD Original - Interstate 94 | 3340 | 4942293
966-D-2013 | 966 | Driving | Rigid | 10/24/2022 | Aggregate |  | 1 | RWP | Clay |  |  | 183.3 | GOCATOR2342 | Continuous |  | 09/01/2013 |  | MnROAD Original - Interstate 94 | 3340 | 4942293
966-D-2013 | 966 | Driving | Rigid | 10/24/2022 | Aggregate |  | 2 | RWP | Clay |  |  | 184.6 | GOCATOR2342 | Continuous |  | 09/01/2013 |  | MnROAD Original - Interstate 94 | 3340 | 4942293
966-D-2013 | 966 | Driving | Rigid | 10/24/2022 | Aggregate |  | 2 | LWP | Clay |  |  | 176.3 | GOCATOR2342 | Continuous |  | 09/01/2013 |  | MnROAD Original - Interstate 94 | 3340 | 4942293
966-D-2013 | 966 | Driving | Rigid | 10/24/2022 | Aggregate |  | 3 | LWP | Clay |  |  | 173.8 | GOCATOR2342 | Continuous |  | 09/01/2013 |  | MnROAD Original - Interstate 94 | 3340 | 4942293
966-D-2013 | 966 | Driving | Rigid | 10/24/2022 | Aggregate |  | 3 | RWP | Clay |  |  | 185.2 | GOCATOR2342 | Continuous |  | 09/01/2013 |  | MnROAD Original - Interstate 94 | 3340 | 4942293
966-P-2013 | 966 | Passing | Rigid | 10/24/2022 | Aggregate |  | 1 | RWP | Clay |  |  | 109.5 | GOCATOR2342 | Continuous |  | 09/01/2013 |  | MnROAD Original - Interstate 94 | 3340 | 1364739
966-P-2013 | 966 | Passing | Rigid | 10/24/2022 | Aggregate |  | 1 | LWP | Clay |  |  | 100.6 | GOCATOR2342 | Continuous |  | 09/01/2013 |  | MnROAD Original - Interstate 94 | 3340 | 1364739
966-P-2013 | 966 | Passing | Rigid | 10/24/2022 | Aggregate |  | 2 | LWP | Clay |  |  | 101.2 | GOCATOR2342 | Continuous |  | 09/01/2013 |  | MnROAD Original - Interstate 94 | 3340 | 1364739
966-P-2013 | 966 | Passing | Rigid | 10/24/2022 | Aggregate |  | 2 | RWP | Clay |  |  | 110.1 | GOCATOR2342 | Continuous |  | 09/01/2013 |  | MnROAD Original - Interstate 94 | 3340 | 1364739
966-P-2013 | 966 | Passing | Rigid | 10/24/2022 | Aggregate |  | 3 | LWP | Clay |  |  | 103.1 | GOCATOR2342 | Continuous |  | 09/01/2013 |  | MnROAD Original - Interstate 94 | 3340 | 1364739
966-P-2013 | 966 | Passing | Rigid | 10/24/2022 | Aggregate |  | 3 | RWP | Clay |  |  | 111.4 | GOCATOR2342 | Continuous |  | 09/01/2013 |  | MnROAD Original - Interstate 94 | 3340 | 1364739
967-D-2013 | 967 | Driving | Rigid | 04/30/2015 | Aggregate |  | 1 | LWP | Clay | 81.5 | 68.8 |  | 3-POINT LASER AND 1K LINE LASER | Continuous |  | 09/01/2013 |  | MnROAD Original - Interstate 94 | 606 | 441155
967-D-2013 | 967 | Driving | Rigid | 04/30/2015 | Aggregate |  | 1 | RWP | Clay | 68.1 | 66.8 |  | 3-POINT LASER AND 1K LINE LASER | Continuous |  | 09/01/2013 |  | MnROAD Original - Interstate 94 | 606 | 441155
967-D-2013 | 967 | Driving | Rigid | 04/30/2015 | Aggregate |  | 2 | LWP | Clay | 80.2 | 68.8 |  | 3-POINT LASER AND 1K LINE LASER | Continuous |  | 09/01/2013 |  | MnROAD Original - Interstate 94 | 606 | 441155
967-D-2013 | 967 | Driving | Rigid | 04/30/2015 | Aggregate |  | 2 | RWP | Clay | 68.1 | 66.8 |  | 3-POINT LASER AND 1K LINE LASER | Continuous |  | 09/01/2013 |  | MnROAD Original - Interstate 94 | 606 | 441155
| 967 | Inside |  | 04/30/2015 |  |  | 1 | LWP |  | 79.6 | 73.8 |  | 3-POINT LASER AND 1K LINE LASER | Continuous
| 967 | Inside |  | 04/30/2015 |  |  | 2 | LWP |  | 78.9 | 74.5 |  | 3-POINT LASER AND 1K LINE LASER | Continuous
967-P-2013 | 967 | Passing | Rigid | 04/30/2015 | Aggregate |  | 1 | RWP | Clay | 77 | 70.7 |  | 3-POINT LASER AND 1K LINE LASER | Continuous |  | 09/01/2013 |  | MnROAD Original - Interstate 94 | 606 | 83554
967-P-2013 | 967 | Passing | Rigid | 04/30/2015 | Aggregate |  | 2 | RWP | Clay | 75.8 | 70 |  | 3-POINT LASER AND 1K LINE LASER | Continuous |  | 09/01/2013 |  | MnROAD Original - Interstate 94 | 606 | 83554
967-D-2013 | 967 | Driving | Rigid | 11/04/2015 | Aggregate |  | 1 | LWP | Clay |  |  | 68.8 | 3K LINE LASER | Continuous |  | 09/01/2013 |  | MnROAD Original - Interstate 94 | 794 | 644742
967-D-2013 | 967 | Driving | Rigid | 11/04/2015 | Aggregate |  | 1 | RWP | Clay | 62.4 | 71.3 |  | 3-POINT LASER AND 1K LINE LASER | Continuous |  | 09/01/2013 |  | MnROAD Original - Interstate 94 | 794 | 644742
967-D-2013 | 967 | Driving | Rigid | 11/04/2015 | Aggregate |  | 2 | LWP | Clay |  |  | 68.1 | 3K LINE LASER | Continuous |  | 09/01/2013 |  | MnROAD Original - Interstate 94 | 794 | 644742
967-D-2013 | 967 | Driving | Rigid | 11/04/2015 | Aggregate |  | 2 | RWP | Clay | 63 | 71.3 |  | 3-POINT LASER AND 1K LINE LASER | Continuous |  | 09/01/2013 |  | MnROAD Original - Interstate 94 | 794 | 644742
967-P-2013 | 967 | Passing | Rigid | 11/04/2015 | Aggregate |  | 1 | RWP | Clay | 60.5 | 62.4 |  | 3-POINT LASER AND 1K LINE LASER | Continuous |  | 09/01/2013 |  | MnROAD Original - Interstate 94 | 794 | 107398
967-P-2013 | 967 | Passing | Rigid | 11/04/2015 | Aggregate |  | 2 | RWP | Clay | 61.1 | 63 |  | 3-POINT LASER AND 1K LINE LASER | Continuous |  | 09/01/2013 |  | MnROAD Original - Interstate 94 | 794 | 107398
967-D-2013 | 967 | Driving | Rigid | 03/16/2017 | Aggregate |  | 1 | RWP | Clay |  |  | 78.3 | 3K LINE LASER | Continuous | Old WB 94 | 09/01/2013 |  | MnROAD Original - Interstate 94 | 1292 | 1450056
967-D-2013 | 967 | Driving | Rigid | 03/16/2017 | Aggregate |  | 1 | LWP | Clay |  |  | 79.6 | 3K LINE LASER | Continuous | Old WB 94 | 09/01/2013 |  | MnROAD Original - Interstate 94 | 1292 | 1450056
967-D-2013 | 967 | Driving | Rigid | 03/16/2017 | Aggregate |  | 2 | RWP | Clay |  |  | 76.4 | 3K LINE LASER | Continuous | Old WB 94 | 09/01/2013 |  | MnROAD Original - Interstate 94 | 1292 | 1450056
967-D-2013 | 967 | Driving | Rigid | 03/16/2017 | Aggregate |  | 2 | LWP | Clay |  |  | 80.2 | 3K LINE LASER | Continuous | Old WB 94 | 09/01/2013 |  | MnROAD Original - Interstate 94 | 1292 | 1450056
967-P-2013 | 967 | Passing | Rigid | 03/16/2017 | Aggregate |  | 1 | RWP | Clay |  |  | 77 | 3K LINE LASER | Continuous | Old WB 94 | 09/01/2013 |  | MnROAD Original - Interstate 94 | 1292 | 305267
967-P-2013 | 967 | Passing | Rigid | 03/16/2017 | Aggregate |  | 1 | LWP | Clay |  |  | 79.6 | 3K LINE LASER | Continuous | Old WB 94 | 09/01/2013 |  | MnROAD Original - Interstate 94 | 1292 | 305267
967-P-2013 | 967 | Passing | Rigid | 03/16/2017 | Aggregate |  | 2 | RWP | Clay |  |  | 80.8 | 3K LINE LASER | Continuous | Old WB 94 | 09/01/2013 |  | MnROAD Original - Interstate 94 | 1292 | 305267
967-P-2013 | 967 | Passing | Rigid | 03/16/2017 | Aggregate |  | 2 | LWP | Clay |  |  | 82.1 | 3K LINE LASER | Continuous | Old WB 94 | 09/01/2013 |  | MnROAD Original - Interstate 94 | 1292 | 305267
967-D-2013 | 967 | Driving | Rigid | 05/09/2017 | Aggregate |  | 1 | RWP | Clay |  |  | 96.8 | 3K LINE LASER | Continuous |  | 09/01/2013 |  | MnROAD Original - Interstate 94 | 1346 | 1483512
967-D-2013 | 967 | Driving | Rigid | 05/09/2017 | Aggregate |  | 1 | LWP | Clay |  |  | 93.6 | 3K LINE LASER | Continuous |  | 09/01/2013 |  | MnROAD Original - Interstate 94 | 1346 | 1483512
967-D-2013 | 967 | Driving | Rigid | 05/09/2017 | Aggregate |  | 2 | RWP | Clay |  |  | 98 | 3K LINE LASER | Continuous |  | 09/01/2013 |  | MnROAD Original - Interstate 94 | 1346 | 1483512
967-D-2013 | 967 | Driving | Rigid | 05/09/2017 | Aggregate |  | 2 | LWP | Clay |  |  | 94.2 | 3K LINE LASER | Continuous |  | 09/01/2013 |  | MnROAD Original - Interstate 94 | 1346 | 1483512
967-P-2013 | 967 | Passing | Rigid | 05/09/2017 | Aggregate |  | 1 | LWP | Clay |  |  | 80.8 | 3K LINE LASER | Continuous |  | 09/01/2013 |  | MnROAD Original - Interstate 94 | 1346 | 309619
967-P-2013 | 967 | Passing | Rigid | 05/09/2017 | Aggregate |  | 1 | RWP | Clay |  |  | 77 | 3K LINE LASER | Continuous |  | 09/01/2013 |  | MnROAD Original - Interstate 94 | 1346 | 309619
967-P-2013 | 967 | Passing | Rigid | 05/09/2017 | Aggregate |  | 2 | RWP | Clay |  |  | 78.9 | 3K LINE LASER | Continuous |  | 09/01/2013 |  | MnROAD Original - Interstate 94 | 1346 | 309619
967-P-2013 | 967 | Passing | Rigid | 05/09/2017 | Aggregate |  | 2 | LWP | Clay |  |  | 82.8 | 3K LINE LASER | Continuous |  | 09/01/2013 |  | MnROAD Original - Interstate 94 | 1346 | 309619
967-D-2013 | 967 | Driving | Rigid | 09/19/2017 | Aggregate |  | 1 | LWP | Clay |  |  | 103.8 | 3K LINE LASER | Continuous |  | 09/01/2013 |  | MnROAD Original - Interstate 94 | 1479 | 2078987
967-D-2013 | 967 | Driving | Rigid | 09/19/2017 | Aggregate |  | 1 | RWP | Clay |  |  | 118.4 | 3K LINE LASER | Continuous |  | 09/01/2013 |  | MnROAD Original - Interstate 94 | 1479 | 2078987
967-D-2013 | 967 | Driving | Rigid | 09/19/2017 | Aggregate |  | 2 | LWP | Clay |  |  | 103.8 | 3K LINE LASER | Continuous |  | 09/01/2013 |  | MnROAD Original - Interstate 94 | 1479 | 2078987
967-D-2013 | 967 | Driving | Rigid | 09/19/2017 | Aggregate |  | 2 | RWP | Clay |  |  | 118.4 | 3K LINE LASER | Continuous |  | 09/01/2013 |  | MnROAD Original - Interstate 94 | 1479 | 2078987
967-P-2013 | 967 | Passing | Rigid | 09/19/2017 | Aggregate |  | 1 | RWP | Clay |  |  | 64.9 | 3K LINE LASER | Continuous |  | 09/01/2013 |  | MnROAD Original - Interstate 94 | 1479 | 388349
967-P-2013 | 967 | Passing | Rigid | 09/19/2017 | Aggregate |  | 1 | LWP | Clay |  |  | 66.8 | 3K LINE LASER | Continuous |  | 09/01/2013 |  | MnROAD Original - Interstate 94 | 1479 | 388349
967-P-2013 | 967 | Passing | Rigid | 09/19/2017 | Aggregate |  | 2 | RWP | Clay |  |  | 67.5 | 3K LINE LASER | Continuous |  | 09/01/2013 |  | MnROAD Original - Interstate 94 | 1479 | 388349
967-P-2013 | 967 | Passing | Rigid | 09/19/2017 | Aggregate |  | 2 | LWP | Clay |  |  | 68.8 | 3K LINE LASER | Continuous |  | 09/01/2013 |  | MnROAD Original - Interstate 94 | 1479 | 388349
967-D-2013 | 967 | Driving | Rigid | 10/25/2017 | Aggregate |  | 2 | LWP | Clay |  |  | 101.2 | 3K LINE LASER | Continuous |  | 09/01/2013 |  | MnROAD Original - Interstate 94 | 1515 | 2078987
967-D-2013 | 967 | Driving | Rigid | 10/25/2017 | Aggregate |  | 2 | RWP | Clay |  |  | 113.3 | 3K LINE LASER | Continuous |  | 09/01/2013 |  | MnROAD Original - Interstate 94 | 1515 | 2078987
967-D-2013 | 967 | Driving | Rigid | 10/25/2017 | Aggregate |  | 3 | RWP | Clay |  |  | 113.9 | 3K LINE LASER | Continuous |  | 09/01/2013 |  | MnROAD Original - Interstate 94 | 1515 | 2078987
967-D-2013 | 967 | Driving | Rigid | 10/25/2017 | Aggregate |  | 3 | LWP | Clay |  |  | 102.5 | 3K LINE LASER | Continuous |  | 09/01/2013 |  | MnROAD Original - Interstate 94 | 1515 | 2078987
967-P-2013 | 967 | Passing | Rigid | 10/25/2017 | Aggregate |  | 1 | LWP | Clay |  |  | 70 | 3K LINE LASER | Continuous |  | 09/01/2013 |  | MnROAD Original - Interstate 94 | 1515 | 388349
967-P-2013 | 967 | Passing | Rigid | 10/25/2017 | Aggregate |  | 1 | RWP | Clay |  |  | 68.1 | 3K LINE LASER | Continuous |  | 09/01/2013 |  | MnROAD Original - Interstate 94 | 1515 | 388349
967-P-2013 | 967 | Passing | Rigid | 10/25/2017 | Aggregate |  | 2 | LWP | Clay |  |  | 68.1 | 3K LINE LASER | Continuous |  | 09/01/2013 |  | MnROAD Original - Interstate 94 | 1515 | 388349
967-P-2013 | 967 | Passing | Rigid | 10/25/2017 | Aggregate |  | 2 | RWP | Clay |  |  | 68.8 | 3K LINE LASER | Continuous |  | 09/01/2013 |  | MnROAD Original - Interstate 94 | 1515 | 388349
967-D-2013 | 967 | Driving | Rigid | 03/28/2018 | Aggregate |  | 1 | RWP | Clay |  |  | 117.8 | 3K LINE LASER | Continuous | Lasers spaced within LTTP wheel path by 0.12 ft | 09/01/2013 |  | MnROAD Original - Interstate 94 | 1669 | 2179035
967-D-2013 | 967 | Driving | Rigid | 03/28/2018 | Aggregate |  | 1 | LWP | Clay |  |  | 110.8 | 3K LINE LASER | Continuous | Lasers spaced within LTTP wheel path by 0.12 ft | 09/01/2013 |  | MnROAD Original - Interstate 94 | 1669 | 2179035
967-D-2013 | 967 | Driving | Rigid | 03/28/2018 | Aggregate |  | 2 | LWP | Clay |  |  | 111.4 | 3K LINE LASER | Continuous | Lasers spaced within LTTP wheel path by 0.12 ft | 09/01/2013 |  | MnROAD Original - Interstate 94 | 1669 | 2179035
967-D-2013 | 967 | Driving | Rigid | 03/28/2018 | Aggregate |  | 2 | RWP | Clay |  |  | 119 | 3K LINE LASER | Continuous | Lasers spaced within LTTP wheel path by 0.12 ft | 09/01/2013 |  | MnROAD Original - Interstate 94 | 1669 | 2179035
967-P-2013 | 967 | Passing | Rigid | 03/28/2018 | Aggregate |  | 1 | RWP | Clay |  |  | 81.5 | 3K LINE LASER | Continuous | Lasers spaced within LTTP wheel path by 0.12 ft | 09/01/2013 |  | MnROAD Original - Interstate 94 | 1669 | 405302
967-P-2013 | 967 | Passing | Rigid | 03/28/2018 | Aggregate |  | 1 | LWP | Clay |  |  | 82.1 | 3K LINE LASER | Continuous | Lasers spaced within LTTP wheel path by 0.12 ft | 09/01/2013 |  | MnROAD Original - Interstate 94 | 1669 | 405302
967-P-2013 | 967 | Passing | Rigid | 03/28/2018 | Aggregate |  | 2 | LWP | Clay |  |  | 85.9 | 3K LINE LASER | Continuous | Lasers spaced within LTTP wheel path by 0.12 ft | 09/01/2013 |  | MnROAD Original - Interstate 94 | 1669 | 405302
967-P-2013 | 967 | Passing | Rigid | 03/28/2018 | Aggregate |  | 2 | RWP | Clay |  |  | 82.1 | 3K LINE LASER | Continuous | Lasers spaced within LTTP wheel path by 0.12 ft | 09/01/2013 |  | MnROAD Original - Interstate 94 | 1669 | 405302
967-D-2013 | 967 | Driving | Rigid | 05/15/2018 | Aggregate |  | 1 | LWP | Clay |  |  | 108.9 | 3K LINE LASER | Continuous |  | 09/01/2013 |  | MnROAD Original - Interstate 94 | 1717 | 2218611
967-D-2013 | 967 | Driving | Rigid | 05/15/2018 | Aggregate |  | 1 | RWP | Clay |  |  | 119.7 | 3K LINE LASER | Continuous |  | 09/01/2013 |  | MnROAD Original - Interstate 94 | 1717 | 2218611
967-D-2013 | 967 | Driving | Rigid | 05/15/2018 | Aggregate |  | 2 | LWP | Clay |  |  | 107.6 | 3K LINE LASER | Continuous |  | 09/01/2013 |  | MnROAD Original - Interstate 94 | 1717 | 2218611
967-D-2013 | 967 | Driving | Rigid | 05/15/2018 | Aggregate |  | 2 | RWP | Clay |  |  | 119.7 | 3K LINE LASER | Continuous |  | 09/01/2013 |  | MnROAD Original - Interstate 94 | 1717 | 2218611
967-P-2013 | 967 | Passing | Rigid | 05/15/2018 | Aggregate |  | 1 | LWP | Clay |  |  | 78.3 | 3K LINE LASER | Continuous |  | 09/01/2013 |  | MnROAD Original - Interstate 94 | 1717 | 411715
967-P-2013 | 967 | Passing | Rigid | 05/15/2018 | Aggregate |  | 1 | RWP | Clay |  |  | 75.1 | 3K LINE LASER | Continuous |  | 09/01/2013 |  | MnROAD Original - Interstate 94 | 1717 | 411715
967-P-2013 | 967 | Passing | Rigid | 05/15/2018 | Aggregate |  | 2 | LWP | Clay |  |  | 78.9 | 3K LINE LASER | Continuous |  | 09/01/2013 |  | MnROAD Original - Interstate 94 | 1717 | 411715
967-P-2013 | 967 | Passing | Rigid | 05/15/2018 | Aggregate |  | 2 | RWP | Clay |  |  | 77 | 3K LINE LASER | Continuous |  | 09/01/2013 |  | MnROAD Original - Interstate 94 | 1717 | 411715
967-D-2013 | 967 | Driving | Rigid | 11/26/2019 | Aggregate |  | 1 | RWP | Clay |  |  | 154.7 | GOCATOR2342 | Continuous |  | 09/01/2013 |  | MnROAD Original - Interstate 94 | 2277 | 2855035
967-D-2013 | 967 | Driving | Rigid | 11/26/2019 | Aggregate |  | 1 | LWP | Clay |  |  | 135.6 | GOCATOR2342 | Continuous |  | 09/01/2013 |  | MnROAD Original - Interstate 94 | 2277 | 2855035
967-D-2013 | 967 | Driving | Rigid | 11/26/2019 | Aggregate |  | 2 | LWP | Clay |  |  | 137.5 | GOCATOR2342 | Continuous |  | 09/01/2013 |  | MnROAD Original - Interstate 94 | 2277 | 2855035
967-D-2013 | 967 | Driving | Rigid | 11/26/2019 | Aggregate |  | 2 | RWP | Clay |  |  | 157.2 | GOCATOR2342 | Continuous |  | 09/01/2013 |  | MnROAD Original - Interstate 94 | 2277 | 2855035
967-P-2013 | 967 | Passing | Rigid | 11/26/2019 | Aggregate |  | 1 | LWP | Clay |  |  | 73.8 | GOCATOR2342 | Continuous |  | 09/01/2013 |  | MnROAD Original - Interstate 94 | 2277 | 636037
967-P-2013 | 967 | Passing | Rigid | 11/26/2019 | Aggregate |  | 1 | RWP | Clay |  |  | 73.2 | GOCATOR2342 | Continuous |  | 09/01/2013 |  | MnROAD Original - Interstate 94 | 2277 | 636037
967-P-2013 | 967 | Passing | Rigid | 11/26/2019 | Aggregate |  | 2 | LWP | Clay |  |  | 79.6 | GOCATOR2342 | Continuous |  | 09/01/2013 |  | MnROAD Original - Interstate 94 | 2277 | 636037
967-P-2013 | 967 | Passing | Rigid | 11/26/2019 | Aggregate |  | 2 | RWP | Clay |  |  | 74.5 | GOCATOR2342 | Continuous |  | 09/01/2013 |  | MnROAD Original - Interstate 94 | 2277 | 636037
967-D-2013 | 967 | Driving | Rigid | 06/10/2020 | Aggregate |  | 1 | RWP | Clay |  |  | 139.4 | GOCATOR2342 | Continuous |  | 09/01/2013 |  | MnROAD Original - Interstate 94 | 2474 | 2944386
967-D-2013 | 967 | Driving | Rigid | 06/10/2020 | Aggregate |  | 1 | LWP | Clay |  |  | 129.2 | GOCATOR2342 | Continuous |  | 09/01/2013 |  | MnROAD Original - Interstate 94 | 2474 | 2944386
967-D-2013 | 967 | Driving | Rigid | 06/10/2020 | Aggregate |  | 2 | LWP | Clay |  |  | 129.9 | GOCATOR2342 | Continuous |  | 09/01/2013 |  | MnROAD Original - Interstate 94 | 2474 | 2944386
967-D-2013 | 967 | Driving | Rigid | 06/10/2020 | Aggregate |  | 2 | RWP | Clay |  |  | 140 | GOCATOR2342 | Continuous |  | 09/01/2013 |  | MnROAD Original - Interstate 94 | 2474 | 2944386
967-P-2013 | 967 | Passing | Rigid | 06/10/2020 | Aggregate |  | 1 | RWP | Clay |  |  | 78.3 | GOCATOR2342 | Continuous |  | 09/01/2013 |  | MnROAD Original - Interstate 94 | 2474 | 654458
967-P-2013 | 967 | Passing | Rigid | 06/10/2020 | Aggregate |  | 1 | LWP | Clay |  |  | 82.8 | GOCATOR2342 | Continuous |  | 09/01/2013 |  | MnROAD Original - Interstate 94 | 2474 | 654458
967-P-2013 | 967 | Passing | Rigid | 06/10/2020 | Aggregate |  | 2 | RWP | Clay |  |  | 77 | GOCATOR2342 | Continuous |  | 09/01/2013 |  | MnROAD Original - Interstate 94 | 2474 | 654458
967-P-2013 | 967 | Passing | Rigid | 06/10/2020 | Aggregate |  | 2 | LWP | Clay |  |  | 80.2 | GOCATOR2342 | Continuous |  | 09/01/2013 |  | MnROAD Original - Interstate 94 | 2474 | 654458
967-D-2013 | 967 | Driving | Rigid | 08/10/2020 | Aggregate |  | 1 | RWP | Clay |  |  | 149.6 | GOCATOR2342 | Continuous |  | 09/01/2013 |  | MnROAD Original - Interstate 94 | 2535 | 3089140
967-D-2013 | 967 | Driving | Rigid | 08/10/2020 | Aggregate |  | 1 | LWP | Clay |  |  | 132.4 | GOCATOR2342 | Continuous |  | 09/01/2013 |  | MnROAD Original - Interstate 94 | 2535 | 3089140
967-D-2013 | 967 | Driving | Rigid | 08/10/2020 | Aggregate |  | 2 | RWP | Clay |  |  | 148.3 | GOCATOR2342 | Continuous |  | 09/01/2013 |  | MnROAD Original - Interstate 94 | 2535 | 3089140
967-D-2013 | 967 | Driving | Rigid | 08/10/2020 | Aggregate |  | 2 | LWP | Clay |  |  | 134.3 | GOCATOR2342 | Continuous |  | 09/01/2013 |  | MnROAD Original - Interstate 94 | 2535 | 3089140
967-P-2013 | 967 | Passing | Rigid | 08/10/2020 | Aggregate |  | 1 | RWP | Clay |  |  | 78.3 | GOCATOR2342 | Continuous |  | 09/01/2013 |  | MnROAD Original - Interstate 94 | 2535 | 717829
967-P-2013 | 967 | Passing | Rigid | 08/10/2020 | Aggregate |  | 1 | LWP | Clay |  |  | 96.1 | GOCATOR2342 | Continuous |  | 09/01/2013 |  | MnROAD Original - Interstate 94 | 2535 | 717829
967-P-2013 | 967 | Passing | Rigid | 08/10/2020 | Aggregate |  | 2 | RWP | Clay |  |  | 84.7 | GOCATOR2342 | Continuous |  | 09/01/2013 |  | MnROAD Original - Interstate 94 | 2535 | 717829
967-P-2013 | 967 | Passing | Rigid | 08/10/2020 | Aggregate |  | 2 | LWP | Clay |  |  | 76.4 | GOCATOR2342 | Continuous |  | 09/01/2013 |  | MnROAD Original - Interstate 94 | 2535 | 717829
967-D-2013 | 967 | Driving | Rigid | 10/24/2022 | Aggregate |  | 1 | LWP | Clay |  |  | 159.1 | GOCATOR2342 | Continuous |  | 09/01/2013 |  | MnROAD Original - Interstate 94 | 3340 | 4942293
967-D-2013 | 967 | Driving | Rigid | 10/24/2022 | Aggregate |  | 1 | RWP | Clay |  |  | 180.8 | GOCATOR2342 | Continuous |  | 09/01/2013 |  | MnROAD Original - Interstate 94 | 3340 | 4942293
967-D-2013 | 967 | Driving | Rigid | 10/24/2022 | Aggregate |  | 2 | RWP | Clay |  |  | 182.1 | GOCATOR2342 | Continuous |  | 09/01/2013 |  | MnROAD Original - Interstate 94 | 3340 | 4942293
967-D-2013 | 967 | Driving | Rigid | 10/24/2022 | Aggregate |  | 2 | LWP | Clay |  |  | 160.4 | GOCATOR2342 | Continuous |  | 09/01/2013 |  | MnROAD Original - Interstate 94 | 3340 | 4942293
967-D-2013 | 967 | Driving | Rigid | 10/24/2022 | Aggregate |  | 3 | LWP | Clay |  |  | 161.7 | GOCATOR2342 | Continuous |  | 09/01/2013 |  | MnROAD Original - Interstate 94 | 3340 | 4942293
967-D-2013 | 967 | Driving | Rigid | 10/24/2022 | Aggregate |  | 3 | RWP | Clay |  |  | 180.2 | GOCATOR2342 | Continuous |  | 09/01/2013 |  | MnROAD Original - Interstate 94 | 3340 | 4942293
967-P-2013 | 967 | Passing | Rigid | 10/24/2022 | Aggregate |  | 1 | RWP | Clay |  |  | 79.6 | GOCATOR2342 | Continuous |  | 09/01/2013 |  | MnROAD Original - Interstate 94 | 3340 | 1364739
967-P-2013 | 967 | Passing | Rigid | 10/24/2022 | Aggregate |  | 1 | LWP | Clay |  |  | 71.9 | GOCATOR2342 | Continuous |  | 09/01/2013 |  | MnROAD Original - Interstate 94 | 3340 | 1364739
967-P-2013 | 967 | Passing | Rigid | 10/24/2022 | Aggregate |  | 2 | LWP | Clay |  |  | 71.3 | GOCATOR2342 | Continuous |  | 09/01/2013 |  | MnROAD Original - Interstate 94 | 3340 | 1364739
967-P-2013 | 967 | Passing | Rigid | 10/24/2022 | Aggregate |  | 2 | RWP | Clay |  |  | 80.8 | GOCATOR2342 | Continuous |  | 09/01/2013 |  | MnROAD Original - Interstate 94 | 3340 | 1364739
967-P-2013 | 967 | Passing | Rigid | 10/24/2022 | Aggregate |  | 3 | LWP | Clay |  |  | 71.9 | GOCATOR2342 | Continuous |  | 09/01/2013 |  | MnROAD Original - Interstate 94 | 3340 | 1364739
967-P-2013 | 967 | Passing | Rigid | 10/24/2022 | Aggregate |  | 3 | RWP | Clay |  |  | 79.6 | GOCATOR2342 | Continuous |  | 09/01/2013 |  | MnROAD Original - Interstate 94 | 3340 | 1364739
968-D-2013 | 968 | Driving | Rigid | 04/30/2015 | Aggregate |  | 1 | LWP | Clay | 75.8 | 70.7 |  | 3-POINT LASER AND 1K LINE LASER | Continuous |  | 09/01/2013 |  | MnROAD Original - Interstate 94 | 606 | 441155
968-D-2013 | 968 | Driving | Rigid | 04/30/2015 | Aggregate |  | 1 | RWP | Clay | 66.8 | 66.2 |  | 3-POINT LASER AND 1K LINE LASER | Continuous |  | 09/01/2013 |  | MnROAD Original - Interstate 94 | 606 | 441155
968-D-2013 | 968 | Driving | Rigid | 04/30/2015 | Aggregate |  | 2 | LWP | Clay | 73.2 | 68.8 |  | 3-POINT LASER AND 1K LINE LASER | Continuous |  | 09/01/2013 |  | MnROAD Original - Interstate 94 | 606 | 441155
968-D-2013 | 968 | Driving | Rigid | 04/30/2015 | Aggregate |  | 2 | RWP | Clay | 66.8 | 65.6 |  | 3-POINT LASER AND 1K LINE LASER | Continuous |  | 09/01/2013 |  | MnROAD Original - Interstate 94 | 606 | 441155
| 968 | Inside |  | 04/30/2015 |  |  | 1 | LWP |  | 72.6 | 66.2 |  | 3-POINT LASER AND 1K LINE LASER | Continuous
| 968 | Inside |  | 04/30/2015 |  |  | 2 | LWP |  | 68.8 | 66.8 |  | 3-POINT LASER AND 1K LINE LASER | Continuous
968-P-2013 | 968 | Passing | Rigid | 04/30/2015 | Aggregate |  | 1 | RWP | Clay | 69.4 | 66.8 |  | 3-POINT LASER AND 1K LINE LASER | Continuous |  | 09/01/2013 |  | MnROAD Original - Interstate 94 | 606 | 83554
968-P-2013 | 968 | Passing | Rigid | 04/30/2015 | Aggregate |  | 2 | RWP | Clay | 66.2 | 63 |  | 3-POINT LASER AND 1K LINE LASER | Continuous |  | 09/01/2013 |  | MnROAD Original - Interstate 94 | 606 | 83554
968-D-2013 | 968 | Driving | Rigid | 11/04/2015 | Aggregate |  | 1 | LWP | Clay |  |  | 61.1 | 3K LINE LASER | Continuous |  | 09/01/2013 |  | MnROAD Original - Interstate 94 | 794 | 644742
968-D-2013 | 968 | Driving | Rigid | 11/04/2015 | Aggregate |  | 1 | RWP | Clay | 57.9 | 64.3 |  | 3-POINT LASER AND 1K LINE LASER | Continuous |  | 09/01/2013 |  | MnROAD Original - Interstate 94 | 794 | 644742
968-D-2013 | 968 | Driving | Rigid | 11/04/2015 | Aggregate |  | 2 | RWP | Clay | 57.3 | 68.1 |  | 3-POINT LASER AND 1K LINE LASER | Continuous |  | 09/01/2013 |  | MnROAD Original - Interstate 94 | 794 | 644742
968-P-2013 | 968 | Passing | Rigid | 11/04/2015 | Aggregate |  | 1 | RWP | Clay | 51.6 | 58.6 |  | 3-POINT LASER AND 1K LINE LASER | Continuous |  | 09/01/2013 |  | MnROAD Original - Interstate 94 | 794 | 107398
968-P-2013 | 968 | Passing | Rigid | 11/04/2015 | Aggregate |  | 2 | RWP | Clay | 52.2 | 54.7 |  | 3-POINT LASER AND 1K LINE LASER | Continuous |  | 09/01/2013 |  | MnROAD Original - Interstate 94 | 794 | 107398
968-D-2013 | 968 | Driving | Rigid | 03/16/2017 | Aggregate |  | 1 | RWP | Clay |  |  | 67.5 | 3K LINE LASER | Continuous | Old WB 94 | 09/01/2013 |  | MnROAD Original - Interstate 94 | 1292 | 1450056
968-D-2013 | 968 | Driving | Rigid | 03/16/2017 | Aggregate |  | 1 | LWP | Clay |  |  | 72.6 | 3K LINE LASER | Continuous | Old WB 94 | 09/01/2013 |  | MnROAD Original - Interstate 94 | 1292 | 1450056
968-D-2013 | 968 | Driving | Rigid | 03/16/2017 | Aggregate |  | 2 | LWP | Clay |  |  | 70.7 | 3K LINE LASER | Continuous | Old WB 94 | 09/01/2013 |  | MnROAD Original - Interstate 94 | 1292 | 1450056
968-D-2013 | 968 | Driving | Rigid | 03/16/2017 | Aggregate |  | 2 | RWP | Clay |  |  | 68.1 | 3K LINE LASER | Continuous | Old WB 94 | 09/01/2013 |  | MnROAD Original - Interstate 94 | 1292 | 1450056
968-P-2013 | 968 | Passing | Rigid | 03/16/2017 | Aggregate |  | 1 | RWP | Clay |  |  | 59.2 | 3K LINE LASER | Continuous | Old WB 94 | 09/01/2013 |  | MnROAD Original - Interstate 94 | 1292 | 305267
968-P-2013 | 968 | Passing | Rigid | 03/16/2017 | Aggregate |  | 1 | LWP | Clay |  |  | 63 | 3K LINE LASER | Continuous | Old WB 94 | 09/01/2013 |  | MnROAD Original - Interstate 94 | 1292 | 305267
968-P-2013 | 968 | Passing | Rigid | 03/16/2017 | Aggregate |  | 2 | RWP | Clay |  |  | 61.1 | 3K LINE LASER | Continuous | Old WB 94 | 09/01/2013 |  | MnROAD Original - Interstate 94 | 1292 | 305267
968-P-2013 | 968 | Passing | Rigid | 03/16/2017 | Aggregate |  | 2 | LWP | Clay |  |  | 64.3 | 3K LINE LASER | Continuous | Old WB 94 | 09/01/2013 |  | MnROAD Original - Interstate 94 | 1292 | 305267
968-D-2013 | 968 | Driving | Rigid | 05/09/2017 | Aggregate |  | 1 | RWP | Clay |  |  | 91.7 | 3K LINE LASER | Continuous |  | 09/01/2013 |  | MnROAD Original - Interstate 94 | 1346 | 1483512
968-D-2013 | 968 | Driving | Rigid | 05/09/2017 | Aggregate |  | 1 | LWP | Clay |  |  | 98 | 3K LINE LASER | Continuous |  | 09/01/2013 |  | MnROAD Original - Interstate 94 | 1346 | 1483512
968-D-2013 | 968 | Driving | Rigid | 05/09/2017 | Aggregate |  | 2 | RWP | Clay |  |  | 92.9 | 3K LINE LASER | Continuous |  | 09/01/2013 |  | MnROAD Original - Interstate 94 | 1346 | 1483512
968-D-2013 | 968 | Driving | Rigid | 05/09/2017 | Aggregate |  | 2 | LWP | Clay |  |  | 98.7 | 3K LINE LASER | Continuous |  | 09/01/2013 |  | MnROAD Original - Interstate 94 | 1346 | 1483512
968-P-2013 | 968 | Passing | Rigid | 05/09/2017 | Aggregate |  | 1 | LWP | Clay |  |  | 69.4 | 3K LINE LASER | Continuous |  | 09/01/2013 |  | MnROAD Original - Interstate 94 | 1346 | 309619
968-P-2013 | 968 | Passing | Rigid | 05/09/2017 | Aggregate |  | 1 | RWP | Clay |  |  | 68.8 | 3K LINE LASER | Continuous |  | 09/01/2013 |  | MnROAD Original - Interstate 94 | 1346 | 309619
968-P-2013 | 968 | Passing | Rigid | 05/09/2017 | Aggregate |  | 2 | RWP | Clay |  |  | 70 | 3K LINE LASER | Continuous |  | 09/01/2013 |  | MnROAD Original - Interstate 94 | 1346 | 309619
968-P-2013 | 968 | Passing | Rigid | 05/09/2017 | Aggregate |  | 2 | LWP | Clay |  |  | 71.3 | 3K LINE LASER | Continuous |  | 09/01/2013 |  | MnROAD Original - Interstate 94 | 1346 | 309619
968-D-2013 | 968 | Driving | Rigid | 09/19/2017 | Aggregate |  | 1 | LWP | Clay |  |  | 116.5 | 3K LINE LASER | Continuous |  | 09/01/2013 |  | MnROAD Original - Interstate 94 | 1479 | 2078987
968-D-2013 | 968 | Driving | Rigid | 09/19/2017 | Aggregate |  | 1 | RWP | Clay |  |  | 108.2 | 3K LINE LASER | Continuous |  | 09/01/2013 |  | MnROAD Original - Interstate 94 | 1479 | 2078987
968-D-2013 | 968 | Driving | Rigid | 09/19/2017 | Aggregate |  | 2 | LWP | Clay |  |  | 116.5 | 3K LINE LASER | Continuous |  | 09/01/2013 |  | MnROAD Original - Interstate 94 | 1479 | 2078987
968-D-2013 | 968 | Driving | Rigid | 09/19/2017 | Aggregate |  | 2 | RWP | Clay |  |  | 110.8 | 3K LINE LASER | Continuous |  | 09/01/2013 |  | MnROAD Original - Interstate 94 | 1479 | 2078987
968-P-2013 | 968 | Passing | Rigid | 09/19/2017 | Aggregate |  | 1 | RWP | Clay |  |  | 57.9 | 3K LINE LASER | Continuous |  | 09/01/2013 |  | MnROAD Original - Interstate 94 | 1479 | 388349
968-P-2013 | 968 | Passing | Rigid | 09/19/2017 | Aggregate |  | 1 | LWP | Clay |  |  | 56.7 | 3K LINE LASER | Continuous |  | 09/01/2013 |  | MnROAD Original - Interstate 94 | 1479 | 388349
968-P-2013 | 968 | Passing | Rigid | 09/19/2017 | Aggregate |  | 2 | LWP | Clay |  |  | 57.3 | 3K LINE LASER | Continuous |  | 09/01/2013 |  | MnROAD Original - Interstate 94 | 1479 | 388349
968-P-2013 | 968 | Passing | Rigid | 09/19/2017 | Aggregate |  | 2 | RWP | Clay |  |  | 59.2 | 3K LINE LASER | Continuous |  | 09/01/2013 |  | MnROAD Original - Interstate 94 | 1479 | 388349
968-D-2013 | 968 | Driving | Rigid | 10/25/2017 | Aggregate |  | 2 | RWP | Clay |  |  | 106.3 | 3K LINE LASER | Continuous |  | 09/01/2013 |  | MnROAD Original - Interstate 94 | 1515 | 2078987
968-D-2013 | 968 | Driving | Rigid | 10/25/2017 | Aggregate |  | 2 | LWP | Clay |  |  | 115.9 | 3K LINE LASER | Continuous |  | 09/01/2013 |  | MnROAD Original - Interstate 94 | 1515 | 2078987
968-D-2013 | 968 | Driving | Rigid | 10/25/2017 | Aggregate |  | 3 | RWP | Clay |  |  | 104.4 | 3K LINE LASER | Continuous |  | 09/01/2013 |  | MnROAD Original - Interstate 94 | 1515 | 2078987
968-D-2013 | 968 | Driving | Rigid | 10/25/2017 | Aggregate |  | 3 | LWP | Clay |  |  | 115.2 | 3K LINE LASER | Continuous |  | 09/01/2013 |  | MnROAD Original - Interstate 94 | 1515 | 2078987
968-P-2013 | 968 | Passing | Rigid | 10/25/2017 | Aggregate |  | 1 | RWP | Clay |  |  | 61.1 | 3K LINE LASER | Continuous |  | 09/01/2013 |  | MnROAD Original - Interstate 94 | 1515 | 388349
968-P-2013 | 968 | Passing | Rigid | 10/25/2017 | Aggregate |  | 1 | LWP | Clay |  |  | 59.2 | 3K LINE LASER | Continuous |  | 09/01/2013 |  | MnROAD Original - Interstate 94 | 1515 | 388349
968-P-2013 | 968 | Passing | Rigid | 10/25/2017 | Aggregate |  | 2 | RWP | Clay |  |  | 60.5 | 3K LINE LASER | Continuous |  | 09/01/2013 |  | MnROAD Original - Interstate 94 | 1515 | 388349
968-P-2013 | 968 | Passing | Rigid | 10/25/2017 | Aggregate |  | 2 | LWP | Clay |  |  | 59.8 | 3K LINE LASER | Continuous |  | 09/01/2013 |  | MnROAD Original - Interstate 94 | 1515 | 388349
968-D-2013 | 968 | Driving | Rigid | 03/28/2018 | Aggregate |  | 1 | RWP | Clay |  |  | 112.7 | 3K LINE LASER | Continuous | Lasers spaced within LTTP wheel path by 0.12 ft | 09/01/2013 |  | MnROAD Original - Interstate 94 | 1669 | 2179035
968-D-2013 | 968 | Driving | Rigid | 03/28/2018 | Aggregate |  | 1 | LWP | Clay |  |  | 124.1 | 3K LINE LASER | Continuous | Lasers spaced within LTTP wheel path by 0.12 ft | 09/01/2013 |  | MnROAD Original - Interstate 94 | 1669 | 2179035
968-D-2013 | 968 | Driving | Rigid | 03/28/2018 | Aggregate |  | 2 | LWP | Clay |  |  | 124.1 | 3K LINE LASER | Continuous | Lasers spaced within LTTP wheel path by 0.12 ft | 09/01/2013 |  | MnROAD Original - Interstate 94 | 1669 | 2179035
968-D-2013 | 968 | Driving | Rigid | 03/28/2018 | Aggregate |  | 2 | RWP | Clay |  |  | 110.1 | 3K LINE LASER | Continuous | Lasers spaced within LTTP wheel path by 0.12 ft | 09/01/2013 |  | MnROAD Original - Interstate 94 | 1669 | 2179035
968-P-2013 | 968 | Passing | Rigid | 03/28/2018 | Aggregate |  | 1 | RWP | Clay |  |  | 66.2 | 3K LINE LASER | Continuous | Lasers spaced within LTTP wheel path by 0.12 ft | 09/01/2013 |  | MnROAD Original - Interstate 94 | 1669 | 405302
968-P-2013 | 968 | Passing | Rigid | 03/28/2018 | Aggregate |  | 1 | LWP | Clay |  |  | 66.2 | 3K LINE LASER | Continuous | Lasers spaced within LTTP wheel path by 0.12 ft | 09/01/2013 |  | MnROAD Original - Interstate 94 | 1669 | 405302
968-P-2013 | 968 | Passing | Rigid | 03/28/2018 | Aggregate |  | 2 | LWP | Clay |  |  | 66.8 | 3K LINE LASER | Continuous | Lasers spaced within LTTP wheel path by 0.12 ft | 09/01/2013 |  | MnROAD Original - Interstate 94 | 1669 | 405302
968-P-2013 | 968 | Passing | Rigid | 03/28/2018 | Aggregate |  | 2 | RWP | Clay |  |  | 67.5 | 3K LINE LASER | Continuous | Lasers spaced within LTTP wheel path by 0.12 ft | 09/01/2013 |  | MnROAD Original - Interstate 94 | 1669 | 405302
968-D-2013 | 968 | Driving | Rigid | 05/15/2018 | Aggregate |  | 1 | LWP | Clay |  |  | 124.8 | 3K LINE LASER | Continuous |  | 09/01/2013 |  | MnROAD Original - Interstate 94 | 1717 | 2218611
968-D-2013 | 968 | Driving | Rigid | 05/15/2018 | Aggregate |  | 1 | RWP | Clay |  |  | 111.4 | 3K LINE LASER | Continuous |  | 09/01/2013 |  | MnROAD Original - Interstate 94 | 1717 | 2218611
968-D-2013 | 968 | Driving | Rigid | 05/15/2018 | Aggregate |  | 2 | LWP | Clay |  |  | 124.1 | 3K LINE LASER | Continuous |  | 09/01/2013 |  | MnROAD Original - Interstate 94 | 1717 | 2218611
968-D-2013 | 968 | Driving | Rigid | 05/15/2018 | Aggregate |  | 2 | RWP | Clay |  |  | 111.4 | 3K LINE LASER | Continuous |  | 09/01/2013 |  | MnROAD Original - Interstate 94 | 1717 | 2218611
968-P-2013 | 968 | Passing | Rigid | 05/15/2018 | Aggregate |  | 1 | LWP | Clay |  |  | 68.1 | 3K LINE LASER | Continuous |  | 09/01/2013 |  | MnROAD Original - Interstate 94 | 1717 | 411715
968-P-2013 | 968 | Passing | Rigid | 05/15/2018 | Aggregate |  | 1 | RWP | Clay |  |  | 70 | 3K LINE LASER | Continuous |  | 09/01/2013 |  | MnROAD Original - Interstate 94 | 1717 | 411715
968-P-2013 | 968 | Passing | Rigid | 05/15/2018 | Aggregate |  | 2 | LWP | Clay |  |  | 71.3 | 3K LINE LASER | Continuous |  | 09/01/2013 |  | MnROAD Original - Interstate 94 | 1717 | 411715
968-P-2013 | 968 | Passing | Rigid | 05/15/2018 | Aggregate |  | 2 | RWP | Clay |  |  | 70 | 3K LINE LASER | Continuous |  | 09/01/2013 |  | MnROAD Original - Interstate 94 | 1717 | 411715
968-D-2013 | 968 | Driving | Rigid | 11/26/2019 | Aggregate |  | 1 | RWP | Clay |  |  | 145.8 | GOCATOR2342 | Continuous |  | 09/01/2013 |  | MnROAD Original - Interstate 94 | 2277 | 2855035
968-D-2013 | 968 | Driving | Rigid | 11/26/2019 | Aggregate |  | 1 | LWP | Clay |  |  | 142.6 | GOCATOR2342 | Continuous |  | 09/01/2013 |  | MnROAD Original - Interstate 94 | 2277 | 2855035
968-D-2013 | 968 | Driving | Rigid | 11/26/2019 | Aggregate |  | 2 | LWP | Clay |  |  | 136.2 | GOCATOR2342 | Continuous |  | 09/01/2013 |  | MnROAD Original - Interstate 94 | 2277 | 2855035
968-D-2013 | 968 | Driving | Rigid | 11/26/2019 | Aggregate |  | 2 | RWP | Clay |  |  | 143.9 | GOCATOR2342 | Continuous |  | 09/01/2013 |  | MnROAD Original - Interstate 94 | 2277 | 2855035
968-P-2013 | 968 | Passing | Rigid | 11/26/2019 | Aggregate |  | 1 | LWP | Clay |  |  | 65.6 | GOCATOR2342 | Continuous |  | 09/01/2013 |  | MnROAD Original - Interstate 94 | 2277 | 636037
968-P-2013 | 968 | Passing | Rigid | 11/26/2019 | Aggregate |  | 1 | RWP | Clay |  |  | 68.1 | GOCATOR2342 | Continuous |  | 09/01/2013 |  | MnROAD Original - Interstate 94 | 2277 | 636037
968-P-2013 | 968 | Passing | Rigid | 11/26/2019 | Aggregate |  | 2 | LWP | Clay |  |  | 64.9 | GOCATOR2342 | Continuous |  | 09/01/2013 |  | MnROAD Original - Interstate 94 | 2277 | 636037
968-P-2013 | 968 | Passing | Rigid | 11/26/2019 | Aggregate |  | 2 | RWP | Clay |  |  | 71.3 | GOCATOR2342 | Continuous |  | 09/01/2013 |  | MnROAD Original - Interstate 94 | 2277 | 636037
968-D-2013 | 968 | Driving | Rigid | 06/10/2020 | Aggregate |  | 1 | RWP | Clay |  |  | 135.6 | GOCATOR2342 | Continuous |  | 09/01/2013 |  | MnROAD Original - Interstate 94 | 2474 | 2944386
968-D-2013 | 968 | Driving | Rigid | 06/10/2020 | Aggregate |  | 1 | LWP | Clay |  |  | 133 | GOCATOR2342 | Continuous |  | 09/01/2013 |  | MnROAD Original - Interstate 94 | 2474 | 2944386
968-D-2013 | 968 | Driving | Rigid | 06/10/2020 | Aggregate |  | 2 | RWP | Clay |  |  | 135.6 | GOCATOR2342 | Continuous |  | 09/01/2013 |  | MnROAD Original - Interstate 94 | 2474 | 2944386
968-D-2013 | 968 | Driving | Rigid | 06/10/2020 | Aggregate |  | 2 | LWP | Clay |  |  | 138.1 | GOCATOR2342 | Continuous |  | 09/01/2013 |  | MnROAD Original - Interstate 94 | 2474 | 2944386
968-P-2013 | 968 | Passing | Rigid | 06/10/2020 | Aggregate |  | 1 | LWP | Clay |  |  | 64.3 | GOCATOR2342 | Continuous |  | 09/01/2013 |  | MnROAD Original - Interstate 94 | 2474 | 654458
968-P-2013 | 968 | Passing | Rigid | 06/10/2020 | Aggregate |  | 1 | RWP | Clay |  |  | 71.9 | GOCATOR2342 | Continuous |  | 09/01/2013 |  | MnROAD Original - Interstate 94 | 2474 | 654458
968-P-2013 | 968 | Passing | Rigid | 06/10/2020 | Aggregate |  | 2 | RWP | Clay |  |  | 70 | GOCATOR2342 | Continuous |  | 09/01/2013 |  | MnROAD Original - Interstate 94 | 2474 | 654458
968-P-2013 | 968 | Passing | Rigid | 06/10/2020 | Aggregate |  | 2 | LWP | Clay |  |  | 63.7 | GOCATOR2342 | Continuous |  | 09/01/2013 |  | MnROAD Original - Interstate 94 | 2474 | 654458
968-D-2013 | 968 | Driving | Rigid | 08/10/2020 | Aggregate |  | 1 | RWP | Clay |  |  | 142 | GOCATOR2342 | Continuous |  | 09/01/2013 |  | MnROAD Original - Interstate 94 | 2535 | 3089140
968-D-2013 | 968 | Driving | Rigid | 08/10/2020 | Aggregate |  | 1 | LWP | Clay |  |  | 138.1 | GOCATOR2342 | Continuous |  | 09/01/2013 |  | MnROAD Original - Interstate 94 | 2535 | 3089140
968-D-2013 | 968 | Driving | Rigid | 08/10/2020 | Aggregate |  | 2 | RWP | Clay |  |  | 143.9 | GOCATOR2342 | Continuous |  | 09/01/2013 |  | MnROAD Original - Interstate 94 | 2535 | 3089140
968-D-2013 | 968 | Driving | Rigid | 08/10/2020 | Aggregate |  | 2 | LWP | Clay |  |  | 137.5 | GOCATOR2342 | Continuous |  | 09/01/2013 |  | MnROAD Original - Interstate 94 | 2535 | 3089140
968-P-2013 | 968 | Passing | Rigid | 08/10/2020 | Aggregate |  | 1 | RWP | Clay |  |  | 75.8 | GOCATOR2342 | Continuous |  | 09/01/2013 |  | MnROAD Original - Interstate 94 | 2535 | 717829
968-P-2013 | 968 | Passing | Rigid | 08/10/2020 | Aggregate |  | 1 | LWP | Clay |  |  | 66.2 | GOCATOR2342 | Continuous |  | 09/01/2013 |  | MnROAD Original - Interstate 94 | 2535 | 717829
968-P-2013 | 968 | Passing | Rigid | 08/10/2020 | Aggregate |  | 2 | LWP | Clay |  |  | 66.8 | GOCATOR2342 | Continuous |  | 09/01/2013 |  | MnROAD Original - Interstate 94 | 2535 | 717829
968-P-2013 | 968 | Passing | Rigid | 08/10/2020 | Aggregate |  | 2 | RWP | Clay |  |  | 76.4 | GOCATOR2342 | Continuous |  | 09/01/2013 |  | MnROAD Original - Interstate 94 | 2535 | 717829
968-D-2013 | 968 | Driving | Rigid | 10/24/2022 | Aggregate |  | 1 | LWP | Clay |  |  | 167.4 | GOCATOR2342 | Continuous |  | 09/01/2013 |  | MnROAD Original - Interstate 94 | 3340 | 4942293
968-D-2013 | 968 | Driving | Rigid | 10/24/2022 | Aggregate |  | 1 | RWP | Clay |  |  | 166.1 | GOCATOR2342 | Continuous |  | 09/01/2013 |  | MnROAD Original - Interstate 94 | 3340 | 4942293
968-D-2013 | 968 | Driving | Rigid | 10/24/2022 | Aggregate |  | 2 | LWP | Clay |  |  | 170.6 | GOCATOR2342 | Continuous |  | 09/01/2013 |  | MnROAD Original - Interstate 94 | 3340 | 4942293
968-D-2013 | 968 | Driving | Rigid | 10/24/2022 | Aggregate |  | 2 | RWP | Clay |  |  | 168.1 | GOCATOR2342 | Continuous |  | 09/01/2013 |  | MnROAD Original - Interstate 94 | 3340 | 4942293
968-D-2013 | 968 | Driving | Rigid | 10/24/2022 | Aggregate |  | 3 | LWP | Clay |  |  | 171.2 | GOCATOR2342 | Continuous |  | 09/01/2013 |  | MnROAD Original - Interstate 94 | 3340 | 4942293
968-D-2013 | 968 | Driving | Rigid | 10/24/2022 | Aggregate |  | 3 | RWP | Clay |  |  | 168.7 | GOCATOR2342 | Continuous |  | 09/01/2013 |  | MnROAD Original - Interstate 94 | 3340 | 4942293
968-P-2013 | 968 | Passing | Rigid | 10/24/2022 | Aggregate |  | 1 | RWP | Clay |  |  | 90.4 | GOCATOR2342 | Continuous |  | 09/01/2013 |  | MnROAD Original - Interstate 94 | 3340 | 1364739
968-P-2013 | 968 | Passing | Rigid | 10/24/2022 | Aggregate |  | 1 | LWP | Clay |  |  | 60.5 | GOCATOR2342 | Continuous |  | 09/01/2013 |  | MnROAD Original - Interstate 94 | 3340 | 1364739
968-P-2013 | 968 | Passing | Rigid | 10/24/2022 | Aggregate |  | 2 | RWP | Clay |  |  | 87.8 | GOCATOR2342 | Continuous |  | 09/01/2013 |  | MnROAD Original - Interstate 94 | 3340 | 1364739
968-P-2013 | 968 | Passing | Rigid | 10/24/2022 | Aggregate |  | 2 | LWP | Clay |  |  | 61.1 | GOCATOR2342 | Continuous |  | 09/01/2013 |  | MnROAD Original - Interstate 94 | 3340 | 1364739
968-P-2013 | 968 | Passing | Rigid | 10/24/2022 | Aggregate |  | 3 | LWP | Clay |  |  | 60.5 | GOCATOR2342 | Continuous |  | 09/01/2013 |  | MnROAD Original - Interstate 94 | 3340 | 1364739
968-P-2013 | 968 | Passing | Rigid | 10/24/2022 | Aggregate |  | 3 | RWP | Clay |  |  | 88.5 | GOCATOR2342 | Continuous |  | 09/01/2013 |  | MnROAD Original - Interstate 94 | 3340 | 1364739
969-D-2013 | 969 | Driving | Rigid | 04/30/2015 | Aggregate |  | 1 | LWP | Clay | 75.1 | 71.9 |  | 3-POINT LASER AND 1K LINE LASER | Continuous |  | 09/01/2013 |  | MnROAD Original - Interstate 94 | 606 | 441155
969-D-2013 | 969 | Driving | Rigid | 04/30/2015 | Aggregate |  | 1 | RWP | Clay | 79.6 | 77.7 |  | 3-POINT LASER AND 1K LINE LASER | Continuous |  | 09/01/2013 |  | MnROAD Original - Interstate 94 | 606 | 441155
969-D-2013 | 969 | Driving | Rigid | 04/30/2015 | Aggregate |  | 2 | LWP | Clay | 74.5 | 71.9 |  | 3-POINT LASER AND 1K LINE LASER | Continuous |  | 09/01/2013 |  | MnROAD Original - Interstate 94 | 606 | 441155
969-D-2013 | 969 | Driving | Rigid | 04/30/2015 | Aggregate |  | 2 | RWP | Clay | 78.9 | 77 |  | 3-POINT LASER AND 1K LINE LASER | Continuous |  | 09/01/2013 |  | MnROAD Original - Interstate 94 | 606 | 441155
| 969 | Inside |  | 04/30/2015 |  |  | 1 | LWP |  | 70 | 66.2 |  | 3-POINT LASER AND 1K LINE LASER | Continuous
| 969 | Inside |  | 04/30/2015 |  |  | 2 | LWP |  | 70 | 67.5 |  | 3-POINT LASER AND 1K LINE LASER | Continuous
969-P-2013 | 969 | Passing | Rigid | 04/30/2015 | Aggregate |  | 1 | RWP | Clay | 73.8 | 70.7 |  | 3-POINT LASER AND 1K LINE LASER | Continuous |  | 09/01/2013 |  | MnROAD Original - Interstate 94 | 606 | 83554
969-P-2013 | 969 | Passing | Rigid | 04/30/2015 | Aggregate |  | 2 | RWP | Clay | 74.5 | 70 |  | 3-POINT LASER AND 1K LINE LASER | Continuous |  | 09/01/2013 |  | MnROAD Original - Interstate 94 | 606 | 83554
969-D-2013 | 969 | Driving | Rigid | 11/04/2015 | Aggregate |  | 1 | LWP | Clay |  |  | 75.8 | 3K LINE LASER | Continuous |  | 09/01/2013 |  | MnROAD Original - Interstate 94 | 794 | 644742
969-D-2013 | 969 | Driving | Rigid | 11/04/2015 | Aggregate |  | 1 | RWP | Clay | 68.1 | 76.4 |  | 3-POINT LASER AND 1K LINE LASER | Continuous |  | 09/01/2013 |  | MnROAD Original - Interstate 94 | 794 | 644742
969-D-2013 | 969 | Driving | Rigid | 11/04/2015 | Aggregate |  | 2 | RWP | Clay | 68.8 | 77 |  | 3-POINT LASER AND 1K LINE LASER | Continuous |  | 09/01/2013 |  | MnROAD Original - Interstate 94 | 794 | 644742
969-P-2013 | 969 | Passing | Rigid | 11/04/2015 | Aggregate |  | 1 | RWP | Clay | 54.1 | 64.9 |  | 3-POINT LASER AND 1K LINE LASER | Continuous |  | 09/01/2013 |  | MnROAD Original - Interstate 94 | 794 | 107398
969-P-2013 | 969 | Passing | Rigid | 11/04/2015 | Aggregate |  | 2 | RWP | Clay | 56 | 63.7 |  | 3-POINT LASER AND 1K LINE LASER | Continuous |  | 09/01/2013 |  | MnROAD Original - Interstate 94 | 794 | 107398
969-D-2013 | 969 | Driving | Rigid | 03/16/2017 | Aggregate |  | 1 | RWP | Clay |  |  | 69.4 | 3K LINE LASER | Continuous | Old WB 94 | 09/01/2013 |  | MnROAD Original - Interstate 94 | 1292 | 1450056
969-D-2013 | 969 | Driving | Rigid | 03/16/2017 | Aggregate |  | 1 | LWP | Clay |  |  | 67.5 | 3K LINE LASER | Continuous | Old WB 94 | 09/01/2013 |  | MnROAD Original - Interstate 94 | 1292 | 1450056
969-D-2013 | 969 | Driving | Rigid | 03/16/2017 | Aggregate |  | 2 | RWP | Clay |  |  | 68.8 | 3K LINE LASER | Continuous | Old WB 94 | 09/01/2013 |  | MnROAD Original - Interstate 94 | 1292 | 1450056
969-D-2013 | 969 | Driving | Rigid | 03/16/2017 | Aggregate |  | 2 | LWP | Clay |  |  | 66.8 | 3K LINE LASER | Continuous | Old WB 94 | 09/01/2013 |  | MnROAD Original - Interstate 94 | 1292 | 1450056
969-P-2013 | 969 | Passing | Rigid | 03/16/2017 | Aggregate |  | 1 | RWP | Clay |  |  | 68.1 | 3K LINE LASER | Continuous | Old WB 94 | 09/01/2013 |  | MnROAD Original - Interstate 94 | 1292 | 305267
969-P-2013 | 969 | Passing | Rigid | 03/16/2017 | Aggregate |  | 1 | LWP | Clay |  |  | 65.6 | 3K LINE LASER | Continuous | Old WB 94 | 09/01/2013 |  | MnROAD Original - Interstate 94 | 1292 | 305267
969-P-2013 | 969 | Passing | Rigid | 03/16/2017 | Aggregate |  | 2 | RWP | Clay |  |  | 63.7 | 3K LINE LASER | Continuous | Old WB 94 | 09/01/2013 |  | MnROAD Original - Interstate 94 | 1292 | 305267
969-P-2013 | 969 | Passing | Rigid | 03/16/2017 | Aggregate |  | 2 | LWP | Clay |  |  | 65.6 | 3K LINE LASER | Continuous | Old WB 94 | 09/01/2013 |  | MnROAD Original - Interstate 94 | 1292 | 305267
969-D-2013 | 969 | Driving | Rigid | 05/09/2017 | Aggregate |  | 1 | RWP | Clay |  |  | 94.9 | 3K LINE LASER | Continuous |  | 09/01/2013 |  | MnROAD Original - Interstate 94 | 1346 | 1483512
969-D-2013 | 969 | Driving | Rigid | 05/09/2017 | Aggregate |  | 1 | LWP | Clay |  |  | 90.4 | 3K LINE LASER | Continuous |  | 09/01/2013 |  | MnROAD Original - Interstate 94 | 1346 | 1483512
969-D-2013 | 969 | Driving | Rigid | 05/09/2017 | Aggregate |  | 2 | RWP | Clay |  |  | 96.1 | 3K LINE LASER | Continuous |  | 09/01/2013 |  | MnROAD Original - Interstate 94 | 1346 | 1483512
969-D-2013 | 969 | Driving | Rigid | 05/09/2017 | Aggregate |  | 2 | LWP | Clay |  |  | 91.7 | 3K LINE LASER | Continuous |  | 09/01/2013 |  | MnROAD Original - Interstate 94 | 1346 | 1483512
969-P-2013 | 969 | Passing | Rigid | 05/09/2017 | Aggregate |  | 1 | LWP | Clay |  |  | 71.9 | 3K LINE LASER | Continuous |  | 09/01/2013 |  | MnROAD Original - Interstate 94 | 1346 | 309619
969-P-2013 | 969 | Passing | Rigid | 05/09/2017 | Aggregate |  | 1 | RWP | Clay |  |  | 78.3 | 3K LINE LASER | Continuous |  | 09/01/2013 |  | MnROAD Original - Interstate 94 | 1346 | 309619
969-P-2013 | 969 | Passing | Rigid | 05/09/2017 | Aggregate |  | 2 | RWP | Clay |  |  | 75.8 | 3K LINE LASER | Continuous |  | 09/01/2013 |  | MnROAD Original - Interstate 94 | 1346 | 309619
969-P-2013 | 969 | Passing | Rigid | 05/09/2017 | Aggregate |  | 2 | LWP | Clay |  |  | 71.9 | 3K LINE LASER | Continuous |  | 09/01/2013 |  | MnROAD Original - Interstate 94 | 1346 | 309619
969-D-2013 | 969 | Driving | Rigid | 09/19/2017 | Aggregate |  | 1 | LWP | Clay |  |  | 98 | 3K LINE LASER | Continuous |  | 09/01/2013 |  | MnROAD Original - Interstate 94 | 1479 | 2078987
969-D-2013 | 969 | Driving | Rigid | 09/19/2017 | Aggregate |  | 1 | RWP | Clay |  |  | 111.4 | 3K LINE LASER | Continuous |  | 09/01/2013 |  | MnROAD Original - Interstate 94 | 1479 | 2078987
969-D-2013 | 969 | Driving | Rigid | 09/19/2017 | Aggregate |  | 2 | LWP | Clay |  |  | 98 | 3K LINE LASER | Continuous |  | 09/01/2013 |  | MnROAD Original - Interstate 94 | 1479 | 2078987
969-D-2013 | 969 | Driving | Rigid | 09/19/2017 | Aggregate |  | 2 | RWP | Clay |  |  | 110.1 | 3K LINE LASER | Continuous |  | 09/01/2013 |  | MnROAD Original - Interstate 94 | 1479 | 2078987
969-P-2013 | 969 | Passing | Rigid | 09/19/2017 | Aggregate |  | 1 | RWP | Clay |  |  | 66.2 | 3K LINE LASER | Continuous |  | 09/01/2013 |  | MnROAD Original - Interstate 94 | 1479 | 388349
969-P-2013 | 969 | Passing | Rigid | 09/19/2017 | Aggregate |  | 1 | LWP | Clay |  |  | 59.2 | 3K LINE LASER | Continuous |  | 09/01/2013 |  | MnROAD Original - Interstate 94 | 1479 | 388349
969-P-2013 | 969 | Passing | Rigid | 09/19/2017 | Aggregate |  | 2 | RWP | Clay |  |  | 66.8 | 3K LINE LASER | Continuous |  | 09/01/2013 |  | MnROAD Original - Interstate 94 | 1479 | 388349
969-P-2013 | 969 | Passing | Rigid | 09/19/2017 | Aggregate |  | 2 | LWP | Clay |  |  | 61.1 | 3K LINE LASER | Continuous |  | 09/01/2013 |  | MnROAD Original - Interstate 94 | 1479 | 388349
969-D-2013 | 969 | Driving | Rigid | 10/25/2017 | Aggregate |  | 2 | LWP | Clay |  |  | 95.5 | 3K LINE LASER | Continuous |  | 09/01/2013 |  | MnROAD Original - Interstate 94 | 1515 | 2078987
969-D-2013 | 969 | Driving | Rigid | 10/25/2017 | Aggregate |  | 2 | RWP | Clay |  |  | 107.6 | 3K LINE LASER | Continuous |  | 09/01/2013 |  | MnROAD Original - Interstate 94 | 1515 | 2078987
969-D-2013 | 969 | Driving | Rigid | 10/25/2017 | Aggregate |  | 3 | RWP | Clay |  |  | 108.2 | 3K LINE LASER | Continuous |  | 09/01/2013 |  | MnROAD Original - Interstate 94 | 1515 | 2078987
969-D-2013 | 969 | Driving | Rigid | 10/25/2017 | Aggregate |  | 3 | LWP | Clay |  |  | 98 | 3K LINE LASER | Continuous |  | 09/01/2013 |  | MnROAD Original - Interstate 94 | 1515 | 2078987
969-P-2013 | 969 | Passing | Rigid | 10/25/2017 | Aggregate |  | 1 | LWP | Clay |  |  | 63 | 3K LINE LASER | Continuous |  | 09/01/2013 |  | MnROAD Original - Interstate 94 | 1515 | 388349
969-P-2013 | 969 | Passing | Rigid | 10/25/2017 | Aggregate |  | 1 | RWP | Clay |  |  | 69.4 | 3K LINE LASER | Continuous |  | 09/01/2013 |  | MnROAD Original - Interstate 94 | 1515 | 388349
969-P-2013 | 969 | Passing | Rigid | 10/25/2017 | Aggregate |  | 2 | LWP | Clay |  |  | 61.1 | 3K LINE LASER | Continuous |  | 09/01/2013 |  | MnROAD Original - Interstate 94 | 1515 | 388349
969-P-2013 | 969 | Passing | Rigid | 10/25/2017 | Aggregate |  | 2 | RWP | Clay |  |  | 70 | 3K LINE LASER | Continuous |  | 09/01/2013 |  | MnROAD Original - Interstate 94 | 1515 | 388349
969-D-2013 | 969 | Driving | Rigid | 03/28/2018 | Aggregate |  | 1 | LWP | Clay |  |  | 105 | 3K LINE LASER | Continuous | Lasers spaced within LTTP wheel path by 0.12 ft | 09/01/2013 |  | MnROAD Original - Interstate 94 | 1669 | 2179035
969-D-2013 | 969 | Driving | Rigid | 03/28/2018 | Aggregate |  | 1 | RWP | Clay |  |  | 118.4 | 3K LINE LASER | Continuous | Lasers spaced within LTTP wheel path by 0.12 ft | 09/01/2013 |  | MnROAD Original - Interstate 94 | 1669 | 2179035
969-D-2013 | 969 | Driving | Rigid | 03/28/2018 | Aggregate |  | 2 | RWP | Clay |  |  | 119 | 3K LINE LASER | Continuous | Lasers spaced within LTTP wheel path by 0.12 ft | 09/01/2013 |  | MnROAD Original - Interstate 94 | 1669 | 2179035
969-D-2013 | 969 | Driving | Rigid | 03/28/2018 | Aggregate |  | 2 | LWP | Clay |  |  | 106.3 | 3K LINE LASER | Continuous | Lasers spaced within LTTP wheel path by 0.12 ft | 09/01/2013 |  | MnROAD Original - Interstate 94 | 1669 | 2179035
969-P-2013 | 969 | Passing | Rigid | 03/28/2018 | Aggregate |  | 1 | RWP | Clay |  |  | 78.9 | 3K LINE LASER | Continuous | Lasers spaced within LTTP wheel path by 0.12 ft | 09/01/2013 |  | MnROAD Original - Interstate 94 | 1669 | 405302
969-P-2013 | 969 | Passing | Rigid | 03/28/2018 | Aggregate |  | 1 | LWP | Clay |  |  | 71.9 | 3K LINE LASER | Continuous | Lasers spaced within LTTP wheel path by 0.12 ft | 09/01/2013 |  | MnROAD Original - Interstate 94 | 1669 | 405302
969-P-2013 | 969 | Passing | Rigid | 03/28/2018 | Aggregate |  | 2 | LWP | Clay |  |  | 72.6 | 3K LINE LASER | Continuous | Lasers spaced within LTTP wheel path by 0.12 ft | 09/01/2013 |  | MnROAD Original - Interstate 94 | 1669 | 405302
969-P-2013 | 969 | Passing | Rigid | 03/28/2018 | Aggregate |  | 2 | RWP | Clay |  |  | 80.8 | 3K LINE LASER | Continuous | Lasers spaced within LTTP wheel path by 0.12 ft | 09/01/2013 |  | MnROAD Original - Interstate 94 | 1669 | 405302
969-D-2013 | 969 | Driving | Rigid | 05/15/2018 | Aggregate |  | 1 | RWP | Clay |  |  | 117.1 | 3K LINE LASER | Continuous |  | 09/01/2013 |  | MnROAD Original - Interstate 94 | 1717 | 2218611
969-D-2013 | 969 | Driving | Rigid | 05/15/2018 | Aggregate |  | 1 | LWP | Clay |  |  | 105 | 3K LINE LASER | Continuous |  | 09/01/2013 |  | MnROAD Original - Interstate 94 | 1717 | 2218611
969-D-2013 | 969 | Driving | Rigid | 05/15/2018 | Aggregate |  | 2 | RWP | Clay |  |  | 117.8 | 3K LINE LASER | Continuous |  | 09/01/2013 |  | MnROAD Original - Interstate 94 | 1717 | 2218611
969-D-2013 | 969 | Driving | Rigid | 05/15/2018 | Aggregate |  | 2 | LWP | Clay |  |  | 105 | 3K LINE LASER | Continuous |  | 09/01/2013 |  | MnROAD Original - Interstate 94 | 1717 | 2218611
969-P-2013 | 969 | Passing | Rigid | 05/15/2018 | Aggregate |  | 1 | RWP | Clay |  |  | 77 | 3K LINE LASER | Continuous |  | 09/01/2013 |  | MnROAD Original - Interstate 94 | 1717 | 411715
969-P-2013 | 969 | Passing | Rigid | 05/15/2018 | Aggregate |  | 1 | LWP | Clay |  |  | 71.3 | 3K LINE LASER | Continuous |  | 09/01/2013 |  | MnROAD Original - Interstate 94 | 1717 | 411715
969-P-2013 | 969 | Passing | Rigid | 05/15/2018 | Aggregate |  | 2 | RWP | Clay |  |  | 79.6 | 3K LINE LASER | Continuous |  | 09/01/2013 |  | MnROAD Original - Interstate 94 | 1717 | 411715
969-P-2013 | 969 | Passing | Rigid | 05/15/2018 | Aggregate |  | 2 | LWP | Clay |  |  | 72.6 | 3K LINE LASER | Continuous |  | 09/01/2013 |  | MnROAD Original - Interstate 94 | 1717 | 411715
969-D-2013 | 969 | Driving | Rigid | 11/26/2019 | Aggregate |  | 1 | RWP | Clay |  |  | 144.5 | GOCATOR2342 | Continuous |  | 09/01/2013 |  | MnROAD Original - Interstate 94 | 2277 | 2855035
969-D-2013 | 969 | Driving | Rigid | 11/26/2019 | Aggregate |  | 1 | LWP | Clay |  |  | 130.5 | GOCATOR2342 | Continuous |  | 09/01/2013 |  | MnROAD Original - Interstate 94 | 2277 | 2855035
969-D-2013 | 969 | Driving | Rigid | 11/26/2019 | Aggregate |  | 2 | LWP | Clay |  |  | 129.9 | GOCATOR2342 | Continuous |  | 09/01/2013 |  | MnROAD Original - Interstate 94 | 2277 | 2855035
969-D-2013 | 969 | Driving | Rigid | 11/26/2019 | Aggregate |  | 2 | RWP | Clay |  |  | 145.1 | GOCATOR2342 | Continuous |  | 09/01/2013 |  | MnROAD Original - Interstate 94 | 2277 | 2855035
969-P-2013 | 969 | Passing | Rigid | 11/26/2019 | Aggregate |  | 1 | LWP | Clay |  |  | 67.5 | GOCATOR2342 | Continuous |  | 09/01/2013 |  | MnROAD Original - Interstate 94 | 2277 | 636037
969-P-2013 | 969 | Passing | Rigid | 11/26/2019 | Aggregate |  | 1 | RWP | Clay |  |  | 76.4 | GOCATOR2342 | Continuous |  | 09/01/2013 |  | MnROAD Original - Interstate 94 | 2277 | 636037
969-P-2013 | 969 | Passing | Rigid | 11/26/2019 | Aggregate |  | 2 | LWP | Clay |  |  | 68.1 | GOCATOR2342 | Continuous |  | 09/01/2013 |  | MnROAD Original - Interstate 94 | 2277 | 636037
969-P-2013 | 969 | Passing | Rigid | 11/26/2019 | Aggregate |  | 2 | RWP | Clay |  |  | 75.8 | GOCATOR2342 | Continuous |  | 09/01/2013 |  | MnROAD Original - Interstate 94 | 2277 | 636037
969-D-2013 | 969 | Driving | Rigid | 06/10/2020 | Aggregate |  | 1 | RWP | Clay |  |  | 135.6 | GOCATOR2342 | Continuous |  | 09/01/2013 |  | MnROAD Original - Interstate 94 | 2474 | 2944386
969-D-2013 | 969 | Driving | Rigid | 06/10/2020 | Aggregate |  | 1 | LWP | Clay |  |  | 124.8 | GOCATOR2342 | Continuous |  | 09/01/2013 |  | MnROAD Original - Interstate 94 | 2474 | 2944386
969-D-2013 | 969 | Driving | Rigid | 06/10/2020 | Aggregate |  | 2 | RWP | Clay |  |  | 135 | GOCATOR2342 | Continuous |  | 09/01/2013 |  | MnROAD Original - Interstate 94 | 2474 | 2944386
969-D-2013 | 969 | Driving | Rigid | 06/10/2020 | Aggregate |  | 2 | LWP | Clay |  |  | 122.9 | GOCATOR2342 | Continuous |  | 09/01/2013 |  | MnROAD Original - Interstate 94 | 2474 | 2944386
969-P-2013 | 969 | Passing | Rigid | 06/10/2020 | Aggregate |  | 1 | LWP | Clay |  |  | 67.5 | GOCATOR2342 | Continuous |  | 09/01/2013 |  | MnROAD Original - Interstate 94 | 2474 | 654458
969-P-2013 | 969 | Passing | Rigid | 06/10/2020 | Aggregate |  | 1 | RWP | Clay |  |  | 77 | GOCATOR2342 | Continuous |  | 09/01/2013 |  | MnROAD Original - Interstate 94 | 2474 | 654458
969-P-2013 | 969 | Passing | Rigid | 06/10/2020 | Aggregate |  | 2 | RWP | Clay |  |  | 75.1 | GOCATOR2342 | Continuous |  | 09/01/2013 |  | MnROAD Original - Interstate 94 | 2474 | 654458
969-P-2013 | 969 | Passing | Rigid | 06/10/2020 | Aggregate |  | 2 | LWP | Clay |  |  | 66.2 | GOCATOR2342 | Continuous |  | 09/01/2013 |  | MnROAD Original - Interstate 94 | 2474 | 654458
969-D-2013 | 969 | Driving | Rigid | 08/10/2020 | Aggregate |  | 1 | LWP | Clay |  |  | 122.9 | GOCATOR2342 | Continuous |  | 09/01/2013 |  | MnROAD Original - Interstate 94 | 2535 | 3089140
969-D-2013 | 969 | Driving | Rigid | 08/10/2020 | Aggregate |  | 1 | RWP | Clay |  |  | 137.5 | GOCATOR2342 | Continuous |  | 09/01/2013 |  | MnROAD Original - Interstate 94 | 2535 | 3089140
969-D-2013 | 969 | Driving | Rigid | 08/10/2020 | Aggregate |  | 2 | LWP | Clay |  |  | 124.8 | GOCATOR2342 | Continuous |  | 09/01/2013 |  | MnROAD Original - Interstate 94 | 2535 | 3089140
969-D-2013 | 969 | Driving | Rigid | 08/10/2020 | Aggregate |  | 2 | RWP | Clay |  |  | 139.4 | GOCATOR2342 | Continuous |  | 09/01/2013 |  | MnROAD Original - Interstate 94 | 2535 | 3089140
969-P-2013 | 969 | Passing | Rigid | 08/10/2020 | Aggregate |  | 1 | LWP | Clay |  |  | 69.4 | GOCATOR2342 | Continuous |  | 09/01/2013 |  | MnROAD Original - Interstate 94 | 2535 | 717829
969-P-2013 | 969 | Passing | Rigid | 08/10/2020 | Aggregate |  | 1 | RWP | Clay |  |  | 77.7 | GOCATOR2342 | Continuous |  | 09/01/2013 |  | MnROAD Original - Interstate 94 | 2535 | 717829
969-P-2013 | 969 | Passing | Rigid | 08/10/2020 | Aggregate |  | 2 | RWP | Clay |  |  | 85.3 | GOCATOR2342 | Continuous |  | 09/01/2013 |  | MnROAD Original - Interstate 94 | 2535 | 717829
969-P-2013 | 969 | Passing | Rigid | 08/10/2020 | Aggregate |  | 2 | LWP | Clay |  |  | 71.3 | GOCATOR2342 | Continuous |  | 09/01/2013 |  | MnROAD Original - Interstate 94 | 2535 | 717829
969-D-2013 | 969 | Driving | Rigid | 10/24/2022 | Aggregate |  | 1 | LWP | Clay |  |  | 150.2 | GOCATOR2342 | Continuous |  | 09/01/2013 |  | MnROAD Original - Interstate 94 | 3340 | 4942293
969-D-2013 | 969 | Driving | Rigid | 10/24/2022 | Aggregate |  | 1 | RWP | Clay |  |  | 164.9 | GOCATOR2342 | Continuous |  | 09/01/2013 |  | MnROAD Original - Interstate 94 | 3340 | 4942293
969-D-2013 | 969 | Driving | Rigid | 10/24/2022 | Aggregate |  | 2 | LWP | Clay |  |  | 149 | GOCATOR2342 | Continuous |  | 09/01/2013 |  | MnROAD Original - Interstate 94 | 3340 | 4942293
969-D-2013 | 969 | Driving | Rigid | 10/24/2022 | Aggregate |  | 2 | RWP | Clay |  |  | 163 | GOCATOR2342 | Continuous |  | 09/01/2013 |  | MnROAD Original - Interstate 94 | 3340 | 4942293
969-D-2013 | 969 | Driving | Rigid | 10/24/2022 | Aggregate |  | 3 | LWP | Clay |  |  | 149.6 | GOCATOR2342 | Continuous |  | 09/01/2013 |  | MnROAD Original - Interstate 94 | 3340 | 4942293
969-D-2013 | 969 | Driving | Rigid | 10/24/2022 | Aggregate |  | 3 | RWP | Clay |  |  | 162.3 | GOCATOR2342 | Continuous |  | 09/01/2013 |  | MnROAD Original - Interstate 94 | 3340 | 4942293
969-P-2013 | 969 | Passing | Rigid | 10/24/2022 | Aggregate |  | 1 | RWP | Clay |  |  | 78.9 | GOCATOR2342 | Continuous |  | 09/01/2013 |  | MnROAD Original - Interstate 94 | 3340 | 1364739
969-P-2013 | 969 | Passing | Rigid | 10/24/2022 | Aggregate |  | 1 | LWP | Clay |  |  | 63.7 | GOCATOR2342 | Continuous |  | 09/01/2013 |  | MnROAD Original - Interstate 94 | 3340 | 1364739
969-P-2013 | 969 | Passing | Rigid | 10/24/2022 | Aggregate |  | 2 | RWP | Clay |  |  | 79.6 | GOCATOR2342 | Continuous |  | 09/01/2013 |  | MnROAD Original - Interstate 94 | 3340 | 1364739
969-P-2013 | 969 | Passing | Rigid | 10/24/2022 | Aggregate |  | 2 | LWP | Clay |  |  | 63.7 | GOCATOR2342 | Continuous |  | 09/01/2013 |  | MnROAD Original - Interstate 94 | 3340 | 1364739
969-P-2013 | 969 | Passing | Rigid | 10/24/2022 | Aggregate |  | 3 | LWP | Clay |  |  | 64.3 | GOCATOR2342 | Continuous |  | 09/01/2013 |  | MnROAD Original - Interstate 94 | 3340 | 1364739
969-P-2013 | 969 | Passing | Rigid | 10/24/2022 | Aggregate |  | 3 | RWP | Clay |  |  | 79.6 | GOCATOR2342 | Continuous |  | 09/01/2013 |  | MnROAD Original - Interstate 94 | 3340 | 1364739
970-D-2013 | 970 | Driving | Rigid | 04/30/2015 | Aggregate |  | 1 | LWP | Clay | 119 | 115.2 |  | 3-POINT LASER AND 1K LINE LASER | Continuous |  | 08/15/2013 |  | MnROAD Original - Interstate 94 | 623 | 441155
970-D-2013 | 970 | Driving | Rigid | 04/30/2015 | Aggregate |  | 1 | RWP | Clay | 101.2 | 101.9 |  | 3-POINT LASER AND 1K LINE LASER | Continuous |  | 08/15/2013 |  | MnROAD Original - Interstate 94 | 623 | 441155
970-D-2013 | 970 | Driving | Rigid | 04/30/2015 | Aggregate |  | 2 | LWP | Clay | 115.2 | 108.2 |  | 3-POINT LASER AND 1K LINE LASER | Continuous |  | 08/15/2013 |  | MnROAD Original - Interstate 94 | 623 | 441155
970-D-2013 | 970 | Driving | Rigid | 04/30/2015 | Aggregate |  | 2 | RWP | Clay | 98.7 | 101.2 |  | 3-POINT LASER AND 1K LINE LASER | Continuous |  | 08/15/2013 |  | MnROAD Original - Interstate 94 | 623 | 441155
| 970 | Inside |  | 04/30/2015 |  |  | 1 | LWP |  | 92.9 | 94.9 |  | 3-POINT LASER AND 1K LINE LASER | Continuous
| 970 | Inside |  | 04/30/2015 |  |  | 2 | LWP |  | 96.8 | 93.6 |  | 3-POINT LASER AND 1K LINE LASER | Continuous
970-P-2013 | 970 | Passing | Rigid | 04/30/2015 | Aggregate |  | 1 | RWP | Clay | 115.2 | 114.6 |  | 3-POINT LASER AND 1K LINE LASER | Continuous |  | 08/15/2013 |  | MnROAD Original - Interstate 94 | 623 | 83554
970-P-2013 | 970 | Passing | Rigid | 04/30/2015 | Aggregate |  | 2 | RWP | Clay | 116.5 | 119 |  | 3-POINT LASER AND 1K LINE LASER | Continuous |  | 08/15/2013 |  | MnROAD Original - Interstate 94 | 623 | 83554
970-D-2013 | 970 | Driving | Rigid | 11/04/2015 | Aggregate |  | 1 | LWP | Clay |  |  | 100.6 | 3K LINE LASER | Continuous |  | 08/15/2013 |  | MnROAD Original - Interstate 94 | 811 | 644742
970-D-2013 | 970 | Driving | Rigid | 11/04/2015 | Aggregate |  | 1 | RWP | Clay | 106.3 | 105 |  | 3-POINT LASER AND 1K LINE LASER | Continuous |  | 08/15/2013 |  | MnROAD Original - Interstate 94 | 811 | 644742
970-D-2013 | 970 | Driving | Rigid | 11/04/2015 | Aggregate |  | 2 | RWP | Clay | 112.7 | 106.3 |  | 3-POINT LASER AND 1K LINE LASER | Continuous |  | 08/15/2013 |  | MnROAD Original - Interstate 94 | 811 | 644742
970-P-2013 | 970 | Passing | Rigid | 11/04/2015 | Aggregate |  | 1 | RWP | Clay | 73.2 | 98.7 |  | 3-POINT LASER AND 1K LINE LASER | Continuous |  | 08/15/2013 |  | MnROAD Original - Interstate 94 | 811 | 107398
970-P-2013 | 970 | Passing | Rigid | 11/04/2015 | Aggregate |  | 2 | RWP | Clay | 85.9 | 96.8 |  | 3-POINT LASER AND 1K LINE LASER | Continuous |  | 08/15/2013 |  | MnROAD Original - Interstate 94 | 811 | 107398
970-D-2013 | 970 | Driving | Rigid | 03/16/2017 | Aggregate |  | 1 | LWP | Clay |  |  | 111.4 | 3K LINE LASER | Continuous | Old WB 94 | 08/15/2013 |  | MnROAD Original - Interstate 94 | 1309 | 1450056
970-D-2013 | 970 | Driving | Rigid | 03/16/2017 | Aggregate |  | 1 | RWP | Clay |  |  | 113.3 | 3K LINE LASER | Continuous | Old WB 94 | 08/15/2013 |  | MnROAD Original - Interstate 94 | 1309 | 1450056
970-D-2013 | 970 | Driving | Rigid | 03/16/2017 | Aggregate |  | 2 | RWP | Clay |  |  | 113.3 | 3K LINE LASER | Continuous | Old WB 94 | 08/15/2013 |  | MnROAD Original - Interstate 94 | 1309 | 1450056
970-D-2013 | 970 | Driving | Rigid | 03/16/2017 | Aggregate |  | 2 | LWP | Clay |  |  | 120.3 | 3K LINE LASER | Continuous | Old WB 94 | 08/15/2013 |  | MnROAD Original - Interstate 94 | 1309 | 1450056
970-P-2013 | 970 | Passing | Rigid | 03/16/2017 | Aggregate |  | 1 | LWP | Clay |  |  | 104.4 | 3K LINE LASER | Continuous | Old WB 94 | 08/15/2013 |  | MnROAD Original - Interstate 94 | 1309 | 305267
970-P-2013 | 970 | Passing | Rigid | 03/16/2017 | Aggregate |  | 1 | RWP | Clay |  |  | 129.9 | 3K LINE LASER | Continuous | Old WB 94 | 08/15/2013 |  | MnROAD Original - Interstate 94 | 1309 | 305267
970-P-2013 | 970 | Passing | Rigid | 03/16/2017 | Aggregate |  | 2 | RWP | Clay |  |  | 77.7 | 3K LINE LASER | Continuous | Old WB 94 | 08/15/2013 |  | MnROAD Original - Interstate 94 | 1309 | 305267
970-P-2013 | 970 | Passing | Rigid | 03/16/2017 | Aggregate |  | 2 | LWP | Clay |  |  | 71.9 | 3K LINE LASER | Continuous | Old WB 94 | 08/15/2013 |  | MnROAD Original - Interstate 94 | 1309 | 305267
970-D-2013 | 970 | Driving | Rigid | 05/09/2017 | Aggregate |  | 1 | RWP | Clay |  |  | 125.4 | 3K LINE LASER | Continuous |  | 08/15/2013 |  | MnROAD Original - Interstate 94 | 1363 | 1483512
970-D-2013 | 970 | Driving | Rigid | 05/09/2017 | Aggregate |  | 1 | LWP | Clay |  |  | 129.2 | 3K LINE LASER | Continuous |  | 08/15/2013 |  | MnROAD Original - Interstate 94 | 1363 | 1483512
970-D-2013 | 970 | Driving | Rigid | 05/09/2017 | Aggregate |  | 2 | RWP | Clay |  |  | 123.5 | 3K LINE LASER | Continuous |  | 08/15/2013 |  | MnROAD Original - Interstate 94 | 1363 | 1483512
970-D-2013 | 970 | Driving | Rigid | 05/09/2017 | Aggregate |  | 2 | LWP | Clay |  |  | 133.7 | 3K LINE LASER | Continuous |  | 08/15/2013 |  | MnROAD Original - Interstate 94 | 1363 | 1483512
970-P-2013 | 970 | Passing | Rigid | 05/09/2017 | Aggregate |  | 1 | RWP | Clay |  |  | 115.2 | 3K LINE LASER | Continuous |  | 08/15/2013 |  | MnROAD Original - Interstate 94 | 1363 | 309619
970-P-2013 | 970 | Passing | Rigid | 05/09/2017 | Aggregate |  | 1 | LWP | Clay |  |  | 99.3 | 3K LINE LASER | Continuous |  | 08/15/2013 |  | MnROAD Original - Interstate 94 | 1363 | 309619
970-P-2013 | 970 | Passing | Rigid | 05/09/2017 | Aggregate |  | 2 | RWP | Clay |  |  | 117.8 | 3K LINE LASER | Continuous |  | 08/15/2013 |  | MnROAD Original - Interstate 94 | 1363 | 309619
970-P-2013 | 970 | Passing | Rigid | 05/09/2017 | Aggregate |  | 2 | LWP | Clay |  |  | 101.2 | 3K LINE LASER | Continuous |  | 08/15/2013 |  | MnROAD Original - Interstate 94 | 1363 | 309619
970-D-2013 | 970 | Driving | Rigid | 09/19/2017 | Aggregate |  | 1 | RWP | Clay |  |  | 124.8 | 3K LINE LASER | Continuous |  | 08/15/2013 |  | MnROAD Original - Interstate 94 | 1496 | 2078987
970-D-2013 | 970 | Driving | Rigid | 09/19/2017 | Aggregate |  | 1 | LWP | Clay |  |  | 129.9 | 3K LINE LASER | Continuous |  | 08/15/2013 |  | MnROAD Original - Interstate 94 | 1496 | 2078987
970-D-2013 | 970 | Driving | Rigid | 09/19/2017 | Aggregate |  | 2 | LWP | Clay |  |  | 122.9 | 3K LINE LASER | Continuous |  | 08/15/2013 |  | MnROAD Original - Interstate 94 | 1496 | 2078987
970-D-2013 | 970 | Driving | Rigid | 09/19/2017 | Aggregate |  | 2 | RWP | Clay |  |  | 128 | 3K LINE LASER | Continuous |  | 08/15/2013 |  | MnROAD Original - Interstate 94 | 1496 | 2078987
970-P-2013 | 970 | Passing | Rigid | 09/19/2017 | Aggregate |  | 1 | LWP | Clay |  |  | 85.3 | 3K LINE LASER | Continuous |  | 08/15/2013 |  | MnROAD Original - Interstate 94 | 1496 | 388349
970-P-2013 | 970 | Passing | Rigid | 09/19/2017 | Aggregate |  | 1 | RWP | Clay |  |  | 103.1 | 3K LINE LASER | Continuous |  | 08/15/2013 |  | MnROAD Original - Interstate 94 | 1496 | 388349
970-P-2013 | 970 | Passing | Rigid | 09/19/2017 | Aggregate |  | 2 | RWP | Clay |  |  | 103.8 | 3K LINE LASER | Continuous |  | 08/15/2013 |  | MnROAD Original - Interstate 94 | 1496 | 388349
970-P-2013 | 970 | Passing | Rigid | 09/19/2017 | Aggregate |  | 2 | LWP | Clay |  |  | 85.9 | 3K LINE LASER | Continuous |  | 08/15/2013 |  | MnROAD Original - Interstate 94 | 1496 | 388349
970-D-2013 | 970 | Driving | Rigid | 10/25/2017 | Aggregate |  | 2 | RWP | Clay |  |  | 123.5 | 3K LINE LASER | Continuous |  | 08/15/2013 |  | MnROAD Original - Interstate 94 | 1532 | 2078987
970-D-2013 | 970 | Driving | Rigid | 10/25/2017 | Aggregate |  | 2 | LWP | Clay |  |  | 126 | 3K LINE LASER | Continuous |  | 08/15/2013 |  | MnROAD Original - Interstate 94 | 1532 | 2078987
970-D-2013 | 970 | Driving | Rigid | 10/25/2017 | Aggregate |  | 3 | RWP | Clay |  |  | 122.9 | 3K LINE LASER | Continuous |  | 08/15/2013 |  | MnROAD Original - Interstate 94 | 1532 | 2078987
970-D-2013 | 970 | Driving | Rigid | 10/25/2017 | Aggregate |  | 3 | LWP | Clay |  |  | 135.6 | 3K LINE LASER | Continuous |  | 08/15/2013 |  | MnROAD Original - Interstate 94 | 1532 | 2078987
970-P-2013 | 970 | Passing | Rigid | 10/25/2017 | Aggregate |  | 1 | LWP | Clay |  |  | 88.5 | 3K LINE LASER | Continuous |  | 08/15/2013 |  | MnROAD Original - Interstate 94 | 1532 | 388349
970-P-2013 | 970 | Passing | Rigid | 10/25/2017 | Aggregate |  | 1 | RWP | Clay |  |  | 104.4 | 3K LINE LASER | Continuous |  | 08/15/2013 |  | MnROAD Original - Interstate 94 | 1532 | 388349
970-P-2013 | 970 | Passing | Rigid | 10/25/2017 | Aggregate |  | 2 | LWP | Clay |  |  | 92.9 | 3K LINE LASER | Continuous |  | 08/15/2013 |  | MnROAD Original - Interstate 94 | 1532 | 388349
970-P-2013 | 970 | Passing | Rigid | 10/25/2017 | Aggregate |  | 2 | RWP | Clay |  |  | 102.5 | 3K LINE LASER | Continuous |  | 08/15/2013 |  | MnROAD Original - Interstate 94 | 1532 | 388349
970-D-2013 | 970 | Driving | Rigid | 03/28/2018 | Aggregate |  | 1 | RWP | Clay |  |  | 124.8 | 3K LINE LASER | Continuous | Lasers spaced within LTTP wheel path by 0.12 ft | 08/15/2013 |  | MnROAD Original - Interstate 94 | 1686 | 2179035
970-D-2013 | 970 | Driving | Rigid | 03/28/2018 | Aggregate |  | 1 | LWP | Clay |  |  | 133.7 | 3K LINE LASER | Continuous | Lasers spaced within LTTP wheel path by 0.12 ft | 08/15/2013 |  | MnROAD Original - Interstate 94 | 1686 | 2179035
970-D-2013 | 970 | Driving | Rigid | 03/28/2018 | Aggregate |  | 2 | LWP | Clay |  |  | 126.7 | 3K LINE LASER | Continuous | Lasers spaced within LTTP wheel path by 0.12 ft | 08/15/2013 |  | MnROAD Original - Interstate 94 | 1686 | 2179035
970-D-2013 | 970 | Driving | Rigid | 03/28/2018 | Aggregate |  | 2 | RWP | Clay |  |  | 125.4 | 3K LINE LASER | Continuous | Lasers spaced within LTTP wheel path by 0.12 ft | 08/15/2013 |  | MnROAD Original - Interstate 94 | 1686 | 2179035
970-P-2013 | 970 | Passing | Rigid | 03/28/2018 | Aggregate |  | 1 | RWP | Clay |  |  | 122.9 | 3K LINE LASER | Continuous | Lasers spaced within LTTP wheel path by 0.12 ft | 08/15/2013 |  | MnROAD Original - Interstate 94 | 1686 | 405302
970-P-2013 | 970 | Passing | Rigid | 03/28/2018 | Aggregate |  | 1 | LWP | Clay |  |  | 112.7 | 3K LINE LASER | Continuous | Lasers spaced within LTTP wheel path by 0.12 ft | 08/15/2013 |  | MnROAD Original - Interstate 94 | 1686 | 405302
970-P-2013 | 970 | Passing | Rigid | 03/28/2018 | Aggregate |  | 2 | LWP | Clay |  |  | 101.2 | 3K LINE LASER | Continuous | Lasers spaced within LTTP wheel path by 0.12 ft | 08/15/2013 |  | MnROAD Original - Interstate 94 | 1686 | 405302
970-P-2013 | 970 | Passing | Rigid | 03/28/2018 | Aggregate |  | 2 | RWP | Clay |  |  | 122.9 | 3K LINE LASER | Continuous | Lasers spaced within LTTP wheel path by 0.12 ft | 08/15/2013 |  | MnROAD Original - Interstate 94 | 1686 | 405302
970-D-2013 | 970 | Driving | Rigid | 05/15/2018 | Aggregate |  | 1 | LWP | Clay |  |  | 119 | 3K LINE LASER | Continuous |  | 08/15/2013 |  | MnROAD Original - Interstate 94 | 1734 | 2218611
970-D-2013 | 970 | Driving | Rigid | 05/15/2018 | Aggregate |  | 1 | RWP | Clay |  |  | 119 | 3K LINE LASER | Continuous |  | 08/15/2013 |  | MnROAD Original - Interstate 94 | 1734 | 2218611
970-D-2013 | 970 | Driving | Rigid | 05/15/2018 | Aggregate |  | 2 | LWP | Clay |  |  | 125.4 | 3K LINE LASER | Continuous |  | 08/15/2013 |  | MnROAD Original - Interstate 94 | 1734 | 2218611
970-D-2013 | 970 | Driving | Rigid | 05/15/2018 | Aggregate |  | 2 | RWP | Clay |  |  | 120.3 | 3K LINE LASER | Continuous |  | 08/15/2013 |  | MnROAD Original - Interstate 94 | 1734 | 2218611
970-P-2013 | 970 | Passing | Rigid | 05/15/2018 | Aggregate |  | 1 | LWP | Clay |  |  | 105.7 | 3K LINE LASER | Continuous |  | 08/15/2013 |  | MnROAD Original - Interstate 94 | 1734 | 411715
970-P-2013 | 970 | Passing | Rigid | 05/15/2018 | Aggregate |  | 1 | RWP | Clay |  |  | 116.5 | 3K LINE LASER | Continuous |  | 08/15/2013 |  | MnROAD Original - Interstate 94 | 1734 | 411715
970-P-2013 | 970 | Passing | Rigid | 05/15/2018 | Aggregate |  | 2 | LWP | Clay |  |  | 96.1 | 3K LINE LASER | Continuous |  | 08/15/2013 |  | MnROAD Original - Interstate 94 | 1734 | 411715
970-P-2013 | 970 | Passing | Rigid | 05/15/2018 | Aggregate |  | 2 | RWP | Clay |  |  | 115.2 | 3K LINE LASER | Continuous |  | 08/15/2013 |  | MnROAD Original - Interstate 94 | 1734 | 411715
970-D-2013 | 970 | Driving | Rigid | 11/26/2019 | Aggregate |  | 1 | LWP | Clay |  |  | 113.9 | GOCATOR2342 | Continuous |  | 08/15/2013 |  | MnROAD Original - Interstate 94 | 2294 | 2855035
970-D-2013 | 970 | Driving | Rigid | 11/26/2019 | Aggregate |  | 1 | RWP | Clay |  |  | 124.1 | GOCATOR2342 | Continuous |  | 08/15/2013 |  | MnROAD Original - Interstate 94 | 2294 | 2855035
970-D-2013 | 970 | Driving | Rigid | 11/26/2019 | Aggregate |  | 2 | RWP | Clay |  |  | 126.7 | GOCATOR2342 | Continuous |  | 08/15/2013 |  | MnROAD Original - Interstate 94 | 2294 | 2855035
970-D-2013 | 970 | Driving | Rigid | 11/26/2019 | Aggregate |  | 2 | LWP | Clay |  |  | 121.6 | GOCATOR2342 | Continuous |  | 08/15/2013 |  | MnROAD Original - Interstate 94 | 2294 | 2855035
970-P-2013 | 970 | Passing | Rigid | 11/26/2019 | Aggregate |  | 1 | RWP | Clay |  |  | 101.2 | GOCATOR2342 | Continuous |  | 08/15/2013 |  | MnROAD Original - Interstate 94 | 2294 | 636037
970-P-2013 | 970 | Passing | Rigid | 11/26/2019 | Aggregate |  | 1 | LWP | Clay |  |  | 89.8 | GOCATOR2342 | Continuous |  | 08/15/2013 |  | MnROAD Original - Interstate 94 | 2294 | 636037
970-P-2013 | 970 | Passing | Rigid | 11/26/2019 | Aggregate |  | 2 | LWP | Clay |  |  | 90.4 | GOCATOR2342 | Continuous |  | 08/15/2013 |  | MnROAD Original - Interstate 94 | 2294 | 636037
970-P-2013 | 970 | Passing | Rigid | 11/26/2019 | Aggregate |  | 2 | RWP | Clay |  |  | 103.8 | GOCATOR2342 | Continuous |  | 08/15/2013 |  | MnROAD Original - Interstate 94 | 2294 | 636037
970-D-2013 | 970 | Driving | Rigid | 06/10/2020 | Aggregate |  | 1 | RWP | Clay |  |  | 118.4 | GOCATOR2342 | Continuous |  | 08/15/2013 |  | MnROAD Original - Interstate 94 | 2491 | 2944386
970-D-2013 | 970 | Driving | Rigid | 06/10/2020 | Aggregate |  | 1 | LWP | Clay |  |  | 117.1 | GOCATOR2342 | Continuous |  | 08/15/2013 |  | MnROAD Original - Interstate 94 | 2491 | 2944386
970-D-2013 | 970 | Driving | Rigid | 06/10/2020 | Aggregate |  | 2 | RWP | Clay |  |  | 113.9 | GOCATOR2342 | Continuous |  | 08/15/2013 |  | MnROAD Original - Interstate 94 | 2491 | 2944386
970-D-2013 | 970 | Driving | Rigid | 06/10/2020 | Aggregate |  | 2 | LWP | Clay |  |  | 128.6 | GOCATOR2342 | Continuous |  | 08/15/2013 |  | MnROAD Original - Interstate 94 | 2491 | 2944386
970-P-2013 | 970 | Passing | Rigid | 06/10/2020 | Aggregate |  | 1 | RWP | Clay |  |  | 111.4 | GOCATOR2342 | Continuous |  | 08/15/2013 |  | MnROAD Original - Interstate 94 | 2491 | 654458
970-P-2013 | 970 | Passing | Rigid | 06/10/2020 | Aggregate |  | 1 | LWP | Clay |  |  | 90.4 | GOCATOR2342 | Continuous |  | 08/15/2013 |  | MnROAD Original - Interstate 94 | 2491 | 654458
970-P-2013 | 970 | Passing | Rigid | 06/10/2020 | Aggregate |  | 2 | RWP | Clay |  |  | 112.7 | GOCATOR2342 | Continuous |  | 08/15/2013 |  | MnROAD Original - Interstate 94 | 2491 | 654458
970-P-2013 | 970 | Passing | Rigid | 06/10/2020 | Aggregate |  | 2 | LWP | Clay |  |  | 97.4 | GOCATOR2342 | Continuous |  | 08/15/2013 |  | MnROAD Original - Interstate 94 | 2491 | 654458
970-D-2013 | 970 | Driving | Rigid | 08/10/2020 | Aggregate |  | 1 | RWP | Clay |  |  | 131.1 | GOCATOR2342 | Continuous |  | 08/15/2013 |  | MnROAD Original - Interstate 94 | 2552 | 3089140
970-D-2013 | 970 | Driving | Rigid | 08/10/2020 | Aggregate |  | 1 | LWP | Clay |  |  | 138.1 | GOCATOR2342 | Continuous |  | 08/15/2013 |  | MnROAD Original - Interstate 94 | 2552 | 3089140
970-D-2013 | 970 | Driving | Rigid | 08/10/2020 | Aggregate |  | 2 | RWP | Clay |  |  | 128 | GOCATOR2342 | Continuous |  | 08/15/2013 |  | MnROAD Original - Interstate 94 | 2552 | 3089140
970-D-2013 | 970 | Driving | Rigid | 08/10/2020 | Aggregate |  | 2 | LWP | Clay |  |  | 135.6 | GOCATOR2342 | Continuous |  | 08/15/2013 |  | MnROAD Original - Interstate 94 | 2552 | 3089140
970-P-2013 | 970 | Passing | Rigid | 08/10/2020 | Aggregate |  | 1 | LWP | Clay |  |  | 92.3 | GOCATOR2342 | Continuous |  | 08/15/2013 |  | MnROAD Original - Interstate 94 | 2552 | 717829
970-P-2013 | 970 | Passing | Rigid | 08/10/2020 | Aggregate |  | 1 | RWP | Clay |  |  | 109.5 | GOCATOR2342 | Continuous |  | 08/15/2013 |  | MnROAD Original - Interstate 94 | 2552 | 717829
970-P-2013 | 970 | Passing | Rigid | 08/10/2020 | Aggregate |  | 2 | RWP | Clay |  |  | 107.6 | GOCATOR2342 | Continuous |  | 08/15/2013 |  | MnROAD Original - Interstate 94 | 2552 | 717829
970-P-2013 | 970 | Passing | Rigid | 08/10/2020 | Aggregate |  | 2 | LWP | Clay |  |  | 93.6 | GOCATOR2342 | Continuous |  | 08/15/2013 |  | MnROAD Original - Interstate 94 | 2552 | 717829
970-D-2013 | 970 | Driving | Rigid | 10/24/2022 | Aggregate |  | 1 | LWP | Clay |  |  | 154.1 | GOCATOR2342 | Continuous |  | 08/15/2013 |  | MnROAD Original - Interstate 94 | 3357 | 4942293
970-D-2013 | 970 | Driving | Rigid | 10/24/2022 | Aggregate |  | 1 | RWP | Clay |  |  | 144.5 | GOCATOR2342 | Continuous |  | 08/15/2013 |  | MnROAD Original - Interstate 94 | 3357 | 4942293
970-D-2013 | 970 | Driving | Rigid | 10/24/2022 | Aggregate |  | 2 | RWP | Clay |  |  | 132.4 | GOCATOR2342 | Continuous |  | 08/15/2013 |  | MnROAD Original - Interstate 94 | 3357 | 4942293
970-D-2013 | 970 | Driving | Rigid | 10/24/2022 | Aggregate |  | 2 | LWP | Clay |  |  | 135 | GOCATOR2342 | Continuous |  | 08/15/2013 |  | MnROAD Original - Interstate 94 | 3357 | 4942293
970-D-2013 | 970 | Driving | Rigid | 10/24/2022 | Aggregate |  | 3 | LWP | Clay |  |  | 157.9 | GOCATOR2342 | Continuous |  | 08/15/2013 |  | MnROAD Original - Interstate 94 | 3357 | 4942293
970-D-2013 | 970 | Driving | Rigid | 10/24/2022 | Aggregate |  | 3 | RWP | Clay |  |  | 142.6 | GOCATOR2342 | Continuous |  | 08/15/2013 |  | MnROAD Original - Interstate 94 | 3357 | 4942293
970-P-2013 | 970 | Passing | Rigid | 10/24/2022 | Aggregate |  | 1 | RWP | Clay |  |  | 104.4 | GOCATOR2342 | Continuous |  | 08/15/2013 |  | MnROAD Original - Interstate 94 | 3357 | 1364739
970-P-2013 | 970 | Passing | Rigid | 10/24/2022 | Aggregate |  | 1 | LWP | Clay |  |  | 91.7 | GOCATOR2342 | Continuous |  | 08/15/2013 |  | MnROAD Original - Interstate 94 | 3357 | 1364739
970-P-2013 | 970 | Passing | Rigid | 10/24/2022 | Aggregate |  | 2 | LWP | Clay |  |  | 86.6 | GOCATOR2342 | Continuous |  | 08/15/2013 |  | MnROAD Original - Interstate 94 | 3357 | 1364739
970-P-2013 | 970 | Passing | Rigid | 10/24/2022 | Aggregate |  | 2 | RWP | Clay |  |  | 103.1 | GOCATOR2342 | Continuous |  | 08/15/2013 |  | MnROAD Original - Interstate 94 | 3357 | 1364739
970-P-2013 | 970 | Passing | Rigid | 10/24/2022 | Aggregate |  | 3 | RWP | Clay |  |  | 101.2 | GOCATOR2342 | Continuous |  | 08/15/2013 |  | MnROAD Original - Interstate 94 | 3357 | 1364739
970-P-2013 | 970 | Passing | Rigid | 10/24/2022 | Aggregate |  | 3 | LWP | Clay |  |  | 87.8 | GOCATOR2342 | Continuous |  | 08/15/2013 |  | MnROAD Original - Interstate 94 | 3357 | 1364739
971-D-2013 | 971 | Driving | Rigid | 04/30/2015 | Aggregate |  | 1 | LWP | Clay | 116.5 | 112 |  | 3-POINT LASER AND 1K LINE LASER | Continuous |  | 08/15/2013 |  | MnROAD Original - Interstate 94 | 623 | 441155
971-D-2013 | 971 | Driving | Rigid | 04/30/2015 | Aggregate |  | 1 | RWP | Clay | 112 | 103.8 |  | 3-POINT LASER AND 1K LINE LASER | Continuous |  | 08/15/2013 |  | MnROAD Original - Interstate 94 | 623 | 441155
971-D-2013 | 971 | Driving | Rigid | 04/30/2015 | Aggregate |  | 2 | RWP | Clay | 105.7 | 105.7 |  | 3-POINT LASER AND 1K LINE LASER | Continuous |  | 08/15/2013 |  | MnROAD Original - Interstate 94 | 623 | 441155
971-D-2013 | 971 | Driving | Rigid | 04/30/2015 | Aggregate |  | 2 | LWP | Clay | 105 | 107.6 |  | 3-POINT LASER AND 1K LINE LASER | Continuous |  | 08/15/2013 |  | MnROAD Original - Interstate 94 | 623 | 441155
| 971 | Inside |  | 04/30/2015 |  |  | 1 | LWP |  | 90.4 | 88.5 |  | 3-POINT LASER AND 1K LINE LASER | Continuous
| 971 | Inside |  | 04/30/2015 |  |  | 2 | LWP |  | 87.8 | 89.1 |  | 3-POINT LASER AND 1K LINE LASER | Continuous
971-P-2013 | 971 | Passing | Rigid | 04/30/2015 | Aggregate |  | 1 | RWP | Clay | 96.1 | 92.9 |  | 3-POINT LASER AND 1K LINE LASER | Continuous |  | 08/15/2013 |  | MnROAD Original - Interstate 94 | 623 | 83554
971-P-2013 | 971 | Passing | Rigid | 04/30/2015 | Aggregate |  | 2 | RWP | Clay | 100.6 | 97.4 |  | 3-POINT LASER AND 1K LINE LASER | Continuous |  | 08/15/2013 |  | MnROAD Original - Interstate 94 | 623 | 83554
971-D-2013 | 971 | Driving | Rigid | 11/04/2015 | Aggregate |  | 1 | RWP | Clay | 105 | 106.3 |  | 3-POINT LASER AND 1K LINE LASER | Continuous |  | 08/15/2013 |  | MnROAD Original - Interstate 94 | 811 | 644742
971-D-2013 | 971 | Driving | Rigid | 11/04/2015 | Aggregate |  | 1 | LWP | Clay |  |  | 103.1 | 3K LINE LASER | Continuous |  | 08/15/2013 |  | MnROAD Original - Interstate 94 | 811 | 644742
971-D-2013 | 971 | Driving | Rigid | 11/04/2015 | Aggregate |  | 2 | RWP | Clay | 101.9 | 104.4 |  | 3-POINT LASER AND 1K LINE LASER | Continuous |  | 08/15/2013 |  | MnROAD Original - Interstate 94 | 811 | 644742
971-P-2013 | 971 | Passing | Rigid | 11/04/2015 | Aggregate |  | 1 | RWP | Clay | 78.3 | 76.4 |  | 3-POINT LASER AND 1K LINE LASER | Continuous |  | 08/15/2013 |  | MnROAD Original - Interstate 94 | 811 | 107398
971-P-2013 | 971 | Passing | Rigid | 11/04/2015 | Aggregate |  | 2 | RWP | Clay | 79.6 | 80.2 |  | 3-POINT LASER AND 1K LINE LASER | Continuous |  | 08/15/2013 |  | MnROAD Original - Interstate 94 | 811 | 107398
971-D-2013 | 971 | Driving | Rigid | 03/16/2017 | Aggregate |  | 1 | RWP | Clay |  |  | 118.4 | 3K LINE LASER | Continuous | Old WB 94 | 08/15/2013 |  | MnROAD Original - Interstate 94 | 1309 | 1450056
971-D-2013 | 971 | Driving | Rigid | 03/16/2017 | Aggregate |  | 1 | LWP | Clay |  |  | 112 | 3K LINE LASER | Continuous | Old WB 94 | 08/15/2013 |  | MnROAD Original - Interstate 94 | 1309 | 1450056
971-D-2013 | 971 | Driving | Rigid | 03/16/2017 | Aggregate |  | 2 | LWP | Clay |  |  | 117.8 | 3K LINE LASER | Continuous | Old WB 94 | 08/15/2013 |  | MnROAD Original - Interstate 94 | 1309 | 1450056
971-D-2013 | 971 | Driving | Rigid | 03/16/2017 | Aggregate |  | 2 | RWP | Clay |  |  | 119.7 | 3K LINE LASER | Continuous | Old WB 94 | 08/15/2013 |  | MnROAD Original - Interstate 94 | 1309 | 1450056
971-P-2013 | 971 | Passing | Rigid | 03/16/2017 | Aggregate |  | 1 | LWP | Clay |  |  | 94.9 | 3K LINE LASER | Continuous | Old WB 94 | 08/15/2013 |  | MnROAD Original - Interstate 94 | 1309 | 305267
971-P-2013 | 971 | Passing | Rigid | 03/16/2017 | Aggregate |  | 1 | RWP | Clay |  |  | 112 | 3K LINE LASER | Continuous | Old WB 94 | 08/15/2013 |  | MnROAD Original - Interstate 94 | 1309 | 305267
971-P-2013 | 971 | Passing | Rigid | 03/16/2017 | Aggregate |  | 2 | RWP | Clay |  |  | 121 | 3K LINE LASER | Continuous | Old WB 94 | 08/15/2013 |  | MnROAD Original - Interstate 94 | 1309 | 305267
971-P-2013 | 971 | Passing | Rigid | 03/16/2017 | Aggregate |  | 2 | LWP | Clay |  |  | 101.9 | 3K LINE LASER | Continuous | Old WB 94 | 08/15/2013 |  | MnROAD Original - Interstate 94 | 1309 | 305267
971-D-2013 | 971 | Driving | Rigid | 05/09/2017 | Aggregate |  | 1 | LWP | Clay |  |  | 120.3 | 3K LINE LASER | Continuous |  | 08/15/2013 |  | MnROAD Original - Interstate 94 | 1363 | 1483512
971-D-2013 | 971 | Driving | Rigid | 05/09/2017 | Aggregate |  | 1 | RWP | Clay |  |  | 129.2 | 3K LINE LASER | Continuous |  | 08/15/2013 |  | MnROAD Original - Interstate 94 | 1363 | 1483512
971-D-2013 | 971 | Driving | Rigid | 05/09/2017 | Aggregate |  | 2 | RWP | Clay |  |  | 133 | 3K LINE LASER | Continuous |  | 08/15/2013 |  | MnROAD Original - Interstate 94 | 1363 | 1483512
971-D-2013 | 971 | Driving | Rigid | 05/09/2017 | Aggregate |  | 2 | LWP | Clay |  |  | 127.3 | 3K LINE LASER | Continuous |  | 08/15/2013 |  | MnROAD Original - Interstate 94 | 1363 | 1483512
971-P-2013 | 971 | Passing | Rigid | 05/09/2017 | Aggregate |  | 1 | RWP | Clay |  |  | 99.9 | 3K LINE LASER | Continuous |  | 08/15/2013 |  | MnROAD Original - Interstate 94 | 1363 | 309619
971-P-2013 | 971 | Passing | Rigid | 05/09/2017 | Aggregate |  | 1 | LWP | Clay |  |  | 94.9 | 3K LINE LASER | Continuous |  | 08/15/2013 |  | MnROAD Original - Interstate 94 | 1363 | 309619
971-P-2013 | 971 | Passing | Rigid | 05/09/2017 | Aggregate |  | 2 | LWP | Clay |  |  | 99.3 | 3K LINE LASER | Continuous |  | 08/15/2013 |  | MnROAD Original - Interstate 94 | 1363 | 309619
971-P-2013 | 971 | Passing | Rigid | 05/09/2017 | Aggregate |  | 2 | RWP | Clay |  |  | 103.1 | 3K LINE LASER | Continuous |  | 08/15/2013 |  | MnROAD Original - Interstate 94 | 1363 | 309619
971-D-2013 | 971 | Driving | Rigid | 09/19/2017 | Aggregate |  | 1 | LWP | Clay |  |  | 128 | 3K LINE LASER | Continuous |  | 08/15/2013 |  | MnROAD Original - Interstate 94 | 1496 | 2078987
971-D-2013 | 971 | Driving | Rigid | 09/19/2017 | Aggregate |  | 1 | RWP | Clay |  |  | 138.8 | 3K LINE LASER | Continuous |  | 08/15/2013 |  | MnROAD Original - Interstate 94 | 1496 | 2078987
971-D-2013 | 971 | Driving | Rigid | 09/19/2017 | Aggregate |  | 2 | LWP | Clay |  |  | 129.2 | 3K LINE LASER | Continuous |  | 08/15/2013 |  | MnROAD Original - Interstate 94 | 1496 | 2078987
971-D-2013 | 971 | Driving | Rigid | 09/19/2017 | Aggregate |  | 2 | RWP | Clay |  |  | 136.9 | 3K LINE LASER | Continuous |  | 08/15/2013 |  | MnROAD Original - Interstate 94 | 1496 | 2078987
971-P-2013 | 971 | Passing | Rigid | 09/19/2017 | Aggregate |  | 1 | RWP | Clay |  |  | 84.7 | 3K LINE LASER | Continuous |  | 08/15/2013 |  | MnROAD Original - Interstate 94 | 1496 | 388349
971-P-2013 | 971 | Passing | Rigid | 09/19/2017 | Aggregate |  | 1 | LWP | Clay |  |  | 78.3 | 3K LINE LASER | Continuous |  | 08/15/2013 |  | MnROAD Original - Interstate 94 | 1496 | 388349
971-P-2013 | 971 | Passing | Rigid | 09/19/2017 | Aggregate |  | 2 | RWP | Clay |  |  | 86.6 | 3K LINE LASER | Continuous |  | 08/15/2013 |  | MnROAD Original - Interstate 94 | 1496 | 388349
971-P-2013 | 971 | Passing | Rigid | 09/19/2017 | Aggregate |  | 2 | LWP | Clay |  |  | 82.8 | 3K LINE LASER | Continuous |  | 08/15/2013 |  | MnROAD Original - Interstate 94 | 1496 | 388349
971-D-2013 | 971 | Driving | Rigid | 10/25/2017 | Aggregate |  | 2 | RWP | Clay |  |  | 138.1 | 3K LINE LASER | Continuous |  | 08/15/2013 |  | MnROAD Original - Interstate 94 | 1532 | 2078987
971-D-2013 | 971 | Driving | Rigid | 10/25/2017 | Aggregate |  | 2 | LWP | Clay |  |  | 138.1 | 3K LINE LASER | Continuous |  | 08/15/2013 |  | MnROAD Original - Interstate 94 | 1532 | 2078987
971-D-2013 | 971 | Driving | Rigid | 10/25/2017 | Aggregate |  | 3 | RWP | Clay |  |  | 140.7 | 3K LINE LASER | Continuous |  | 08/15/2013 |  | MnROAD Original - Interstate 94 | 1532 | 2078987
971-D-2013 | 971 | Driving | Rigid | 10/25/2017 | Aggregate |  | 3 | LWP | Clay |  |  | 126.7 | 3K LINE LASER | Continuous |  | 08/15/2013 |  | MnROAD Original - Interstate 94 | 1532 | 2078987
971-P-2013 | 971 | Passing | Rigid | 10/25/2017 | Aggregate |  | 1 | LWP | Clay |  |  | 88.5 | 3K LINE LASER | Continuous |  | 08/15/2013 |  | MnROAD Original - Interstate 94 | 1532 | 388349
971-P-2013 | 971 | Passing | Rigid | 10/25/2017 | Aggregate |  | 1 | RWP | Clay |  |  | 89.1 | 3K LINE LASER | Continuous |  | 08/15/2013 |  | MnROAD Original - Interstate 94 | 1532 | 388349
971-P-2013 | 971 | Passing | Rigid | 10/25/2017 | Aggregate |  | 2 | LWP | Clay |  |  | 85.9 | 3K LINE LASER | Continuous |  | 08/15/2013 |  | MnROAD Original - Interstate 94 | 1532 | 388349
971-P-2013 | 971 | Passing | Rigid | 10/25/2017 | Aggregate |  | 2 | RWP | Clay |  |  | 89.8 | 3K LINE LASER | Continuous |  | 08/15/2013 |  | MnROAD Original - Interstate 94 | 1532 | 388349
971-D-2013 | 971 | Driving | Rigid | 03/28/2018 | Aggregate |  | 1 | RWP | Clay |  |  | 129.2 | 3K LINE LASER | Continuous | Lasers spaced within LTTP wheel path by 0.12 ft | 08/15/2013 |  | MnROAD Original - Interstate 94 | 1686 | 2179035
971-D-2013 | 971 | Driving | Rigid | 03/28/2018 | Aggregate |  | 1 | LWP | Clay |  |  | 128.6 | 3K LINE LASER | Continuous | Lasers spaced within LTTP wheel path by 0.12 ft | 08/15/2013 |  | MnROAD Original - Interstate 94 | 1686 | 2179035
971-D-2013 | 971 | Driving | Rigid | 03/28/2018 | Aggregate |  | 2 | RWP | Clay |  |  | 130.5 | 3K LINE LASER | Continuous | Lasers spaced within LTTP wheel path by 0.12 ft | 08/15/2013 |  | MnROAD Original - Interstate 94 | 1686 | 2179035
971-D-2013 | 971 | Driving | Rigid | 03/28/2018 | Aggregate |  | 2 | LWP | Clay |  |  | 127.3 | 3K LINE LASER | Continuous | Lasers spaced within LTTP wheel path by 0.12 ft | 08/15/2013 |  | MnROAD Original - Interstate 94 | 1686 | 2179035
971-P-2013 | 971 | Passing | Rigid | 03/28/2018 | Aggregate |  | 1 | RWP | Clay |  |  | 106.9 | 3K LINE LASER | Continuous | Lasers spaced within LTTP wheel path by 0.12 ft | 08/15/2013 |  | MnROAD Original - Interstate 94 | 1686 | 405302
971-P-2013 | 971 | Passing | Rigid | 03/28/2018 | Aggregate |  | 1 | LWP | Clay |  |  | 97.4 | 3K LINE LASER | Continuous | Lasers spaced within LTTP wheel path by 0.12 ft | 08/15/2013 |  | MnROAD Original - Interstate 94 | 1686 | 405302
971-P-2013 | 971 | Passing | Rigid | 03/28/2018 | Aggregate |  | 2 | RWP | Clay |  |  | 110.1 | 3K LINE LASER | Continuous | Lasers spaced within LTTP wheel path by 0.12 ft | 08/15/2013 |  | MnROAD Original - Interstate 94 | 1686 | 405302
971-P-2013 | 971 | Passing | Rigid | 03/28/2018 | Aggregate |  | 2 | LWP | Clay |  |  | 100.6 | 3K LINE LASER | Continuous | Lasers spaced within LTTP wheel path by 0.12 ft | 08/15/2013 |  | MnROAD Original - Interstate 94 | 1686 | 405302
971-D-2013 | 971 | Driving | Rigid | 05/15/2018 | Aggregate |  | 1 | LWP | Clay |  |  | 119 | 3K LINE LASER | Continuous |  | 08/15/2013 |  | MnROAD Original - Interstate 94 | 1734 | 2218611
971-D-2013 | 971 | Driving | Rigid | 05/15/2018 | Aggregate |  | 1 | RWP | Clay |  |  | 133 | 3K LINE LASER | Continuous |  | 08/15/2013 |  | MnROAD Original - Interstate 94 | 1734 | 2218611
971-D-2013 | 971 | Driving | Rigid | 05/15/2018 | Aggregate |  | 2 | RWP | Clay |  |  | 133.7 | 3K LINE LASER | Continuous |  | 08/15/2013 |  | MnROAD Original - Interstate 94 | 1734 | 2218611
971-D-2013 | 971 | Driving | Rigid | 05/15/2018 | Aggregate |  | 2 | LWP | Clay |  |  | 134.3 | 3K LINE LASER | Continuous |  | 08/15/2013 |  | MnROAD Original - Interstate 94 | 1734 | 2218611
971-P-2013 | 971 | Passing | Rigid | 05/15/2018 | Aggregate |  | 1 | LWP | Clay |  |  | 98.7 | 3K LINE LASER | Continuous |  | 08/15/2013 |  | MnROAD Original - Interstate 94 | 1734 | 411715
971-P-2013 | 971 | Passing | Rigid | 05/15/2018 | Aggregate |  | 1 | RWP | Clay |  |  | 101.9 | 3K LINE LASER | Continuous |  | 08/15/2013 |  | MnROAD Original - Interstate 94 | 1734 | 411715
971-P-2013 | 971 | Passing | Rigid | 05/15/2018 | Aggregate |  | 2 | LWP | Clay |  |  | 100.6 | 3K LINE LASER | Continuous |  | 08/15/2013 |  | MnROAD Original - Interstate 94 | 1734 | 411715
971-P-2013 | 971 | Passing | Rigid | 05/15/2018 | Aggregate |  | 2 | RWP | Clay |  |  | 107.6 | 3K LINE LASER | Continuous |  | 08/15/2013 |  | MnROAD Original - Interstate 94 | 1734 | 411715
971-D-2013 | 971 | Driving | Rigid | 11/26/2019 | Aggregate |  | 1 | LWP | Clay |  |  | 136.9 | GOCATOR2342 | Continuous |  | 08/15/2013 |  | MnROAD Original - Interstate 94 | 2294 | 2855035
971-D-2013 | 971 | Driving | Rigid | 11/26/2019 | Aggregate |  | 1 | RWP | Clay |  |  | 145.8 | GOCATOR2342 | Continuous |  | 08/15/2013 |  | MnROAD Original - Interstate 94 | 2294 | 2855035
971-D-2013 | 971 | Driving | Rigid | 11/26/2019 | Aggregate |  | 2 | LWP | Clay |  |  | 143.9 | GOCATOR2342 | Continuous |  | 08/15/2013 |  | MnROAD Original - Interstate 94 | 2294 | 2855035
971-D-2013 | 971 | Driving | Rigid | 11/26/2019 | Aggregate |  | 2 | RWP | Clay |  |  | 145.8 | GOCATOR2342 | Continuous |  | 08/15/2013 |  | MnROAD Original - Interstate 94 | 2294 | 2855035
971-P-2013 | 971 | Passing | Rigid | 11/26/2019 | Aggregate |  | 1 | LWP | Clay |  |  | 87.8 | GOCATOR2342 | Continuous |  | 08/15/2013 |  | MnROAD Original - Interstate 94 | 2294 | 636037
971-P-2013 | 971 | Passing | Rigid | 11/26/2019 | Aggregate |  | 1 | RWP | Clay |  |  | 87.2 | GOCATOR2342 | Continuous |  | 08/15/2013 |  | MnROAD Original - Interstate 94 | 2294 | 636037
971-P-2013 | 971 | Passing | Rigid | 11/26/2019 | Aggregate |  | 2 | LWP | Clay |  |  | 85.3 | GOCATOR2342 | Continuous |  | 08/15/2013 |  | MnROAD Original - Interstate 94 | 2294 | 636037
971-P-2013 | 971 | Passing | Rigid | 11/26/2019 | Aggregate |  | 2 | RWP | Clay |  |  | 83.4 | GOCATOR2342 | Continuous |  | 08/15/2013 |  | MnROAD Original - Interstate 94 | 2294 | 636037
971-D-2013 | 971 | Driving | Rigid | 06/10/2020 | Aggregate |  | 1 | RWP | Clay |  |  | 132.4 | GOCATOR2342 | Continuous |  | 08/15/2013 |  | MnROAD Original - Interstate 94 | 2491 | 2944386
971-D-2013 | 971 | Driving | Rigid | 06/10/2020 | Aggregate |  | 1 | LWP | Clay |  |  | 133 | GOCATOR2342 | Continuous |  | 08/15/2013 |  | MnROAD Original - Interstate 94 | 2491 | 2944386
971-D-2013 | 971 | Driving | Rigid | 06/10/2020 | Aggregate |  | 2 | RWP | Clay |  |  | 129.9 | GOCATOR2342 | Continuous |  | 08/15/2013 |  | MnROAD Original - Interstate 94 | 2491 | 2944386
971-D-2013 | 971 | Driving | Rigid | 06/10/2020 | Aggregate |  | 2 | LWP | Clay |  |  | 141.3 | GOCATOR2342 | Continuous |  | 08/15/2013 |  | MnROAD Original - Interstate 94 | 2491 | 2944386
971-P-2013 | 971 | Passing | Rigid | 06/10/2020 | Aggregate |  | 1 | LWP | Clay |  |  | 105.7 | GOCATOR2342 | Continuous |  | 08/15/2013 |  | MnROAD Original - Interstate 94 | 2491 | 654458
971-P-2013 | 971 | Passing | Rigid | 06/10/2020 | Aggregate |  | 1 | RWP | Clay |  |  | 101.9 | GOCATOR2342 | Continuous |  | 08/15/2013 |  | MnROAD Original - Interstate 94 | 2491 | 654458
971-P-2013 | 971 | Passing | Rigid | 06/10/2020 | Aggregate |  | 2 | RWP | Clay |  |  | 105 | GOCATOR2342 | Continuous |  | 08/15/2013 |  | MnROAD Original - Interstate 94 | 2491 | 654458
971-P-2013 | 971 | Passing | Rigid | 06/10/2020 | Aggregate |  | 2 | LWP | Clay |  |  | 106.3 | GOCATOR2342 | Continuous |  | 08/15/2013 |  | MnROAD Original - Interstate 94 | 2491 | 654458
971-D-2013 | 971 | Driving | Rigid | 08/10/2020 | Aggregate |  | 1 | RWP | Clay |  |  | 145.8 | GOCATOR2342 | Continuous |  | 08/15/2013 |  | MnROAD Original - Interstate 94 | 2552 | 3089140
971-D-2013 | 971 | Driving | Rigid | 08/10/2020 | Aggregate |  | 1 | LWP | Clay |  |  | 151.5 | GOCATOR2342 | Continuous |  | 08/15/2013 |  | MnROAD Original - Interstate 94 | 2552 | 3089140
971-D-2013 | 971 | Driving | Rigid | 08/10/2020 | Aggregate |  | 2 | LWP | Clay |  |  | 154.1 | GOCATOR2342 | Continuous |  | 08/15/2013 |  | MnROAD Original - Interstate 94 | 2552 | 3089140
971-D-2013 | 971 | Driving | Rigid | 08/10/2020 | Aggregate |  | 2 | RWP | Clay |  |  | 143.9 | GOCATOR2342 | Continuous |  | 08/15/2013 |  | MnROAD Original - Interstate 94 | 2552 | 3089140
971-P-2013 | 971 | Passing | Rigid | 08/10/2020 | Aggregate |  | 1 | LWP | Clay |  |  | 101.9 | GOCATOR2342 | Continuous |  | 08/15/2013 |  | MnROAD Original - Interstate 94 | 2552 | 717829
971-P-2013 | 971 | Passing | Rigid | 08/10/2020 | Aggregate |  | 1 | RWP | Clay |  |  | 93.6 | GOCATOR2342 | Continuous |  | 08/15/2013 |  | MnROAD Original - Interstate 94 | 2552 | 717829
971-P-2013 | 971 | Passing | Rigid | 08/10/2020 | Aggregate |  | 2 | LWP | Clay |  |  | 99.9 | GOCATOR2342 | Continuous |  | 08/15/2013 |  | MnROAD Original - Interstate 94 | 2552 | 717829
971-P-2013 | 971 | Passing | Rigid | 08/10/2020 | Aggregate |  | 2 | RWP | Clay |  |  | 97.4 | GOCATOR2342 | Continuous |  | 08/15/2013 |  | MnROAD Original - Interstate 94 | 2552 | 717829
971-D-2013 | 971 | Driving | Rigid | 10/24/2022 | Aggregate |  | 1 | LWP | Clay |  |  | 183.3 | GOCATOR2342 | Continuous |  | 08/15/2013 |  | MnROAD Original - Interstate 94 | 3357 | 4942293
971-D-2013 | 971 | Driving | Rigid | 10/24/2022 | Aggregate |  | 1 | RWP | Clay |  |  | 185.2 | GOCATOR2342 | Continuous |  | 08/15/2013 |  | MnROAD Original - Interstate 94 | 3357 | 4942293
971-D-2013 | 971 | Driving | Rigid | 10/24/2022 | Aggregate |  | 2 | LWP | Clay |  |  | 177 | GOCATOR2342 | Continuous |  | 08/15/2013 |  | MnROAD Original - Interstate 94 | 3357 | 4942293
971-D-2013 | 971 | Driving | Rigid | 10/24/2022 | Aggregate |  | 2 | RWP | Clay |  |  | 173.1 | GOCATOR2342 | Continuous |  | 08/15/2013 |  | MnROAD Original - Interstate 94 | 3357 | 4942293
971-D-2013 | 971 | Driving | Rigid | 10/24/2022 | Aggregate |  | 3 | RWP | Clay |  |  | 177 | GOCATOR2342 | Continuous |  | 08/15/2013 |  | MnROAD Original - Interstate 94 | 3357 | 4942293
971-D-2013 | 971 | Driving | Rigid | 10/24/2022 | Aggregate |  | 3 | LWP | Clay |  |  | 184 | GOCATOR2342 | Continuous |  | 08/15/2013 |  | MnROAD Original - Interstate 94 | 3357 | 4942293
971-P-2013 | 971 | Passing | Rigid | 10/24/2022 | Aggregate |  | 1 | LWP | Clay |  |  | 99.9 | GOCATOR2342 | Continuous |  | 08/15/2013 |  | MnROAD Original - Interstate 94 | 3357 | 1364739
971-P-2013 | 971 | Passing | Rigid | 10/24/2022 | Aggregate |  | 1 | RWP | Clay |  |  | 97.4 | GOCATOR2342 | Continuous |  | 08/15/2013 |  | MnROAD Original - Interstate 94 | 3357 | 1364739
971-P-2013 | 971 | Passing | Rigid | 10/24/2022 | Aggregate |  | 2 | RWP | Clay |  |  | 103.1 | GOCATOR2342 | Continuous |  | 08/15/2013 |  | MnROAD Original - Interstate 94 | 3357 | 1364739
971-P-2013 | 971 | Passing | Rigid | 10/24/2022 | Aggregate |  | 2 | LWP | Clay |  |  | 104.4 | GOCATOR2342 | Continuous |  | 08/15/2013 |  | MnROAD Original - Interstate 94 | 3357 | 1364739
971-P-2013 | 971 | Passing | Rigid | 10/24/2022 | Aggregate |  | 3 | RWP | Clay |  |  | 98 | GOCATOR2342 | Continuous |  | 08/15/2013 |  | MnROAD Original - Interstate 94 | 3357 | 1364739
971-P-2013 | 971 | Passing | Rigid | 10/24/2022 | Aggregate |  | 3 | LWP | Clay |  |  | 96.8 | GOCATOR2342 | Continuous |  | 08/15/2013 |  | MnROAD Original - Interstate 94 | 3357 | 1364739
972-D-2013 | 972 | Driving | Rigid | 04/30/2015 | Aggregate |  | 1 | LWP | Clay | 84 | 78.3 |  | 3-POINT LASER AND 1K LINE LASER | Continuous |  | 08/15/2013 |  | MnROAD Original - Interstate 94 | 623 | 441155
972-D-2013 | 972 | Driving | Rigid | 04/30/2015 | Aggregate |  | 1 | RWP | Clay | 75.1 | 69.4 |  | 3-POINT LASER AND 1K LINE LASER | Continuous |  | 08/15/2013 |  | MnROAD Original - Interstate 94 | 623 | 441155
972-D-2013 | 972 | Driving | Rigid | 04/30/2015 | Aggregate |  | 2 | LWP | Clay | 89.1 | 72.6 |  | 3-POINT LASER AND 1K LINE LASER | Continuous |  | 08/15/2013 |  | MnROAD Original - Interstate 94 | 623 | 441155
972-D-2013 | 972 | Driving | Rigid | 04/30/2015 | Aggregate |  | 2 | RWP | Clay | 68.8 | 69.4 |  | 3-POINT LASER AND 1K LINE LASER | Continuous |  | 08/15/2013 |  | MnROAD Original - Interstate 94 | 623 | 441155
| 972 | Inside |  | 04/30/2015 |  |  | 1 | LWP |  | 68.1 | 68.1 |  | 3-POINT LASER AND 1K LINE LASER | Continuous
| 972 | Inside |  | 04/30/2015 |  |  | 2 | LWP |  | 71.9 | 64.3 |  | 3-POINT LASER AND 1K LINE LASER | Continuous
972-P-2013 | 972 | Passing | Rigid | 04/30/2015 | Aggregate |  | 1 | RWP | Clay | 91.7 | 87.2 |  | 3-POINT LASER AND 1K LINE LASER | Continuous |  | 08/15/2013 |  | MnROAD Original - Interstate 94 | 623 | 83554
972-P-2013 | 972 | Passing | Rigid | 04/30/2015 | Aggregate |  | 2 | RWP | Clay | 88.5 | 88.5 |  | 3-POINT LASER AND 1K LINE LASER | Continuous |  | 08/15/2013 |  | MnROAD Original - Interstate 94 | 623 | 83554
972-D-2013 | 972 | Driving | Rigid | 11/04/2015 | Aggregate |  | 1 | LWP | Clay |  |  | 72.6 | 3K LINE LASER | Continuous |  | 08/15/2013 |  | MnROAD Original - Interstate 94 | 811 | 644742
972-D-2013 | 972 | Driving | Rigid | 11/04/2015 | Aggregate |  | 1 | RWP | Clay | 78.9 | 78.9 |  | 3-POINT LASER AND 1K LINE LASER | Continuous |  | 08/15/2013 |  | MnROAD Original - Interstate 94 | 811 | 644742
972-D-2013 | 972 | Driving | Rigid | 11/04/2015 | Aggregate |  | 2 | RWP | Clay | 77 | 75.8 |  | 3-POINT LASER AND 1K LINE LASER | Continuous |  | 08/15/2013 |  | MnROAD Original - Interstate 94 | 811 | 644742
972-P-2013 | 972 | Passing | Rigid | 11/04/2015 | Aggregate |  | 1 | RWP | Clay | 79.6 | 86.6 |  | 3-POINT LASER AND 1K LINE LASER | Continuous |  | 08/15/2013 |  | MnROAD Original - Interstate 94 | 811 | 107398
972-P-2013 | 972 | Passing | Rigid | 11/04/2015 | Aggregate |  | 2 | RWP | Clay | 80.2 | 84.7 |  | 3-POINT LASER AND 1K LINE LASER | Continuous |  | 08/15/2013 |  | MnROAD Original - Interstate 94 | 811 | 107398
972-D-2013 | 972 | Driving | Rigid | 03/16/2017 | Aggregate |  | 1 | RWP | Clay |  |  | 69.4 | 3K LINE LASER | Continuous | Old WB 94 | 08/15/2013 |  | MnROAD Original - Interstate 94 | 1309 | 1450056
972-D-2013 | 972 | Driving | Rigid | 03/16/2017 | Aggregate |  | 1 | LWP | Clay |  |  | 69.4 | 3K LINE LASER | Continuous | Old WB 94 | 08/15/2013 |  | MnROAD Original - Interstate 94 | 1309 | 1450056
972-D-2013 | 972 | Driving | Rigid | 03/16/2017 | Aggregate |  | 2 | RWP | Clay |  |  | 71.9 | 3K LINE LASER | Continuous | Old WB 94 | 08/15/2013 |  | MnROAD Original - Interstate 94 | 1309 | 1450056
972-D-2013 | 972 | Driving | Rigid | 03/16/2017 | Aggregate |  | 2 | LWP | Clay |  |  | 77 | 3K LINE LASER | Continuous | Old WB 94 | 08/15/2013 |  | MnROAD Original - Interstate 94 | 1309 | 1450056
972-P-2013 | 972 | Passing | Rigid | 03/16/2017 | Aggregate |  | 1 | RWP | Clay |  |  | 91.7 | 3K LINE LASER | Continuous | Old WB 94 | 08/15/2013 |  | MnROAD Original - Interstate 94 | 1309 | 305267
972-P-2013 | 972 | Passing | Rigid | 03/16/2017 | Aggregate |  | 1 | LWP | Clay |  |  | 66.8 | 3K LINE LASER | Continuous | Old WB 94 | 08/15/2013 |  | MnROAD Original - Interstate 94 | 1309 | 305267
972-P-2013 | 972 | Passing | Rigid | 03/16/2017 | Aggregate |  | 2 | RWP | Clay |  |  | 109.5 | 3K LINE LASER | Continuous | Old WB 94 | 08/15/2013 |  | MnROAD Original - Interstate 94 | 1309 | 305267
972-P-2013 | 972 | Passing | Rigid | 03/16/2017 | Aggregate |  | 2 | LWP | Clay |  |  | 92.3 | 3K LINE LASER | Continuous | Old WB 94 | 08/15/2013 |  | MnROAD Original - Interstate 94 | 1309 | 305267
972-D-2013 | 972 | Driving | Rigid | 05/09/2017 | Aggregate |  | 1 | RWP | Clay |  |  | 80.8 | 3K LINE LASER | Continuous |  | 08/15/2013 |  | MnROAD Original - Interstate 94 | 1363 | 1483512
972-D-2013 | 972 | Driving | Rigid | 05/09/2017 | Aggregate |  | 1 | LWP | Clay |  |  | 75.8 | 3K LINE LASER | Continuous |  | 08/15/2013 |  | MnROAD Original - Interstate 94 | 1363 | 1483512
972-D-2013 | 972 | Driving | Rigid | 05/09/2017 | Aggregate |  | 2 | RWP | Clay |  |  | 77 | 3K LINE LASER | Continuous |  | 08/15/2013 |  | MnROAD Original - Interstate 94 | 1363 | 1483512
972-D-2013 | 972 | Driving | Rigid | 05/09/2017 | Aggregate |  | 2 | LWP | Clay |  |  | 77 | 3K LINE LASER | Continuous |  | 08/15/2013 |  | MnROAD Original - Interstate 94 | 1363 | 1483512
972-P-2013 | 972 | Passing | Rigid | 05/09/2017 | Aggregate |  | 1 | RWP | Clay |  |  | 87.2 | 3K LINE LASER | Continuous |  | 08/15/2013 |  | MnROAD Original - Interstate 94 | 1363 | 309619
972-P-2013 | 972 | Passing | Rigid | 05/09/2017 | Aggregate |  | 1 | LWP | Clay |  |  | 77.7 | 3K LINE LASER | Continuous |  | 08/15/2013 |  | MnROAD Original - Interstate 94 | 1363 | 309619
972-P-2013 | 972 | Passing | Rigid | 05/09/2017 | Aggregate |  | 2 | LWP | Clay |  |  | 74.5 | 3K LINE LASER | Continuous |  | 08/15/2013 |  | MnROAD Original - Interstate 94 | 1363 | 309619
972-P-2013 | 972 | Passing | Rigid | 05/09/2017 | Aggregate |  | 2 | RWP | Clay |  |  | 93.6 | 3K LINE LASER | Continuous |  | 08/15/2013 |  | MnROAD Original - Interstate 94 | 1363 | 309619
972-D-2013 | 972 | Driving | Rigid | 09/19/2017 | Aggregate |  | 1 | LWP | Clay |  |  | 80.8 | 3K LINE LASER | Continuous |  | 08/15/2013 |  | MnROAD Original - Interstate 94 | 1496 | 2078987
972-D-2013 | 972 | Driving | Rigid | 09/19/2017 | Aggregate |  | 1 | RWP | Clay |  |  | 85.9 | 3K LINE LASER | Continuous |  | 08/15/2013 |  | MnROAD Original - Interstate 94 | 1496 | 2078987
972-D-2013 | 972 | Driving | Rigid | 09/19/2017 | Aggregate |  | 2 | LWP | Clay |  |  | 84.7 | 3K LINE LASER | Continuous |  | 08/15/2013 |  | MnROAD Original - Interstate 94 | 1496 | 2078987
972-D-2013 | 972 | Driving | Rigid | 09/19/2017 | Aggregate |  | 2 | RWP | Clay |  |  | 83.4 | 3K LINE LASER | Continuous |  | 08/15/2013 |  | MnROAD Original - Interstate 94 | 1496 | 2078987
972-P-2013 | 972 | Passing | Rigid | 09/19/2017 | Aggregate |  | 1 | RWP | Clay |  |  | 85.9 | 3K LINE LASER | Continuous |  | 08/15/2013 |  | MnROAD Original - Interstate 94 | 1496 | 388349
972-P-2013 | 972 | Passing | Rigid | 09/19/2017 | Aggregate |  | 1 | LWP | Clay |  |  | 60.5 | 3K LINE LASER | Continuous |  | 08/15/2013 |  | MnROAD Original - Interstate 94 | 1496 | 388349
972-P-2013 | 972 | Passing | Rigid | 09/19/2017 | Aggregate |  | 2 | RWP | Clay |  |  | 87.2 | 3K LINE LASER | Continuous |  | 08/15/2013 |  | MnROAD Original - Interstate 94 | 1496 | 388349
972-P-2013 | 972 | Passing | Rigid | 09/19/2017 | Aggregate |  | 2 | LWP | Clay |  |  | 64.9 | 3K LINE LASER | Continuous |  | 08/15/2013 |  | MnROAD Original - Interstate 94 | 1496 | 388349
972-D-2013 | 972 | Driving | Rigid | 10/25/2017 | Aggregate |  | 2 | RWP | Clay |  |  | 80.2 | 3K LINE LASER | Continuous |  | 08/15/2013 |  | MnROAD Original - Interstate 94 | 1532 | 2078987
972-D-2013 | 972 | Driving | Rigid | 10/25/2017 | Aggregate |  | 2 | LWP | Clay |  |  | 84 | 3K LINE LASER | Continuous |  | 08/15/2013 |  | MnROAD Original - Interstate 94 | 1532 | 2078987
972-D-2013 | 972 | Driving | Rigid | 10/25/2017 | Aggregate |  | 3 | RWP | Clay |  |  | 82.1 | 3K LINE LASER | Continuous |  | 08/15/2013 |  | MnROAD Original - Interstate 94 | 1532 | 2078987
972-D-2013 | 972 | Driving | Rigid | 10/25/2017 | Aggregate |  | 3 | LWP | Clay |  |  | 80.2 | 3K LINE LASER | Continuous |  | 08/15/2013 |  | MnROAD Original - Interstate 94 | 1532 | 2078987
972-P-2013 | 972 | Passing | Rigid | 10/25/2017 | Aggregate |  | 1 | LWP | Clay |  |  | 71.3 | 3K LINE LASER | Continuous |  | 08/15/2013 |  | MnROAD Original - Interstate 94 | 1532 | 388349
972-P-2013 | 972 | Passing | Rigid | 10/25/2017 | Aggregate |  | 1 | RWP | Clay |  |  | 82.8 | 3K LINE LASER | Continuous |  | 08/15/2013 |  | MnROAD Original - Interstate 94 | 1532 | 388349
972-P-2013 | 972 | Passing | Rigid | 10/25/2017 | Aggregate |  | 2 | LWP | Clay |  |  | 67.5 | 3K LINE LASER | Continuous |  | 08/15/2013 |  | MnROAD Original - Interstate 94 | 1532 | 388349
972-P-2013 | 972 | Passing | Rigid | 10/25/2017 | Aggregate |  | 2 | RWP | Clay |  |  | 84.7 | 3K LINE LASER | Continuous |  | 08/15/2013 |  | MnROAD Original - Interstate 94 | 1532 | 388349
972-D-2013 | 972 | Driving | Rigid | 03/28/2018 | Aggregate |  | 1 | RWP | Clay |  |  | 87.2 | 3K LINE LASER | Continuous | Lasers spaced within LTTP wheel path by 0.12 ft | 08/15/2013 |  | MnROAD Original - Interstate 94 | 1686 | 2179035
972-D-2013 | 972 | Driving | Rigid | 03/28/2018 | Aggregate |  | 1 | LWP | Clay |  |  | 89.8 | 3K LINE LASER | Continuous | Lasers spaced within LTTP wheel path by 0.12 ft | 08/15/2013 |  | MnROAD Original - Interstate 94 | 1686 | 2179035
972-D-2013 | 972 | Driving | Rigid | 03/28/2018 | Aggregate |  | 2 | LWP | Clay |  |  | 89.1 | 3K LINE LASER | Continuous | Lasers spaced within LTTP wheel path by 0.12 ft | 08/15/2013 |  | MnROAD Original - Interstate 94 | 1686 | 2179035
972-D-2013 | 972 | Driving | Rigid | 03/28/2018 | Aggregate |  | 2 | RWP | Clay |  |  | 88.5 | 3K LINE LASER | Continuous | Lasers spaced within LTTP wheel path by 0.12 ft | 08/15/2013 |  | MnROAD Original - Interstate 94 | 1686 | 2179035
972-P-2013 | 972 | Passing | Rigid | 03/28/2018 | Aggregate |  | 1 | RWP | Clay |  |  | 88.5 | 3K LINE LASER | Continuous | Lasers spaced within LTTP wheel path by 0.12 ft | 08/15/2013 |  | MnROAD Original - Interstate 94 | 1686 | 405302
972-P-2013 | 972 | Passing | Rigid | 03/28/2018 | Aggregate |  | 1 | LWP | Clay |  |  | 67.5 | 3K LINE LASER | Continuous | Lasers spaced within LTTP wheel path by 0.12 ft | 08/15/2013 |  | MnROAD Original - Interstate 94 | 1686 | 405302
972-P-2013 | 972 | Passing | Rigid | 03/28/2018 | Aggregate |  | 2 | LWP | Clay |  |  | 64.9 | 3K LINE LASER | Continuous | Lasers spaced within LTTP wheel path by 0.12 ft | 08/15/2013 |  | MnROAD Original - Interstate 94 | 1686 | 405302
972-P-2013 | 972 | Passing | Rigid | 03/28/2018 | Aggregate |  | 2 | RWP | Clay |  |  | 91.7 | 3K LINE LASER | Continuous | Lasers spaced within LTTP wheel path by 0.12 ft | 08/15/2013 |  | MnROAD Original - Interstate 94 | 1686 | 405302
972-D-2013 | 972 | Driving | Rigid | 05/15/2018 | Aggregate |  | 1 | LWP | Clay |  |  | 85.3 | 3K LINE LASER | Continuous |  | 08/15/2013 |  | MnROAD Original - Interstate 94 | 1734 | 2218611
972-D-2013 | 972 | Driving | Rigid | 05/15/2018 | Aggregate |  | 1 | RWP | Clay |  |  | 83.4 | 3K LINE LASER | Continuous |  | 08/15/2013 |  | MnROAD Original - Interstate 94 | 1734 | 2218611
972-D-2013 | 972 | Driving | Rigid | 05/15/2018 | Aggregate |  | 2 | LWP | Clay |  |  | 85.3 | 3K LINE LASER | Continuous |  | 08/15/2013 |  | MnROAD Original - Interstate 94 | 1734 | 2218611
972-D-2013 | 972 | Driving | Rigid | 05/15/2018 | Aggregate |  | 2 | RWP | Clay |  |  | 83.4 | 3K LINE LASER | Continuous |  | 08/15/2013 |  | MnROAD Original - Interstate 94 | 1734 | 2218611
972-P-2013 | 972 | Passing | Rigid | 05/15/2018 | Aggregate |  | 1 | LWP | Clay |  |  | 75.8 | 3K LINE LASER | Continuous |  | 08/15/2013 |  | MnROAD Original - Interstate 94 | 1734 | 411715
972-P-2013 | 972 | Passing | Rigid | 05/15/2018 | Aggregate |  | 1 | RWP | Clay |  |  | 87.8 | 3K LINE LASER | Continuous |  | 08/15/2013 |  | MnROAD Original - Interstate 94 | 1734 | 411715
972-P-2013 | 972 | Passing | Rigid | 05/15/2018 | Aggregate |  | 2 | LWP | Clay |  |  | 75.8 | 3K LINE LASER | Continuous |  | 08/15/2013 |  | MnROAD Original - Interstate 94 | 1734 | 411715
972-P-2013 | 972 | Passing | Rigid | 05/15/2018 | Aggregate |  | 2 | RWP | Clay |  |  | 87.8 | 3K LINE LASER | Continuous |  | 08/15/2013 |  | MnROAD Original - Interstate 94 | 1734 | 411715
972-D-2013 | 972 | Driving | Rigid | 11/26/2019 | Aggregate |  | 1 | RWP | Clay |  |  | 108.9 | GOCATOR2342 | Continuous |  | 08/15/2013 |  | MnROAD Original - Interstate 94 | 2294 | 2855035
972-D-2013 | 972 | Driving | Rigid | 11/26/2019 | Aggregate |  | 1 | LWP | Clay |  |  | 94.9 | GOCATOR2342 | Continuous |  | 08/15/2013 |  | MnROAD Original - Interstate 94 | 2294 | 2855035
972-D-2013 | 972 | Driving | Rigid | 11/26/2019 | Aggregate |  | 2 | LWP | Clay |  |  | 96.8 | GOCATOR2342 | Continuous |  | 08/15/2013 |  | MnROAD Original - Interstate 94 | 2294 | 2855035
972-D-2013 | 972 | Driving | Rigid | 11/26/2019 | Aggregate |  | 2 | RWP | Clay |  |  | 107.6 | GOCATOR2342 | Continuous |  | 08/15/2013 |  | MnROAD Original - Interstate 94 | 2294 | 2855035
972-P-2013 | 972 | Passing | Rigid | 11/26/2019 | Aggregate |  | 1 | LWP | Clay |  |  | 80.8 | GOCATOR2342 | Continuous |  | 08/15/2013 |  | MnROAD Original - Interstate 94 | 2294 | 636037
972-P-2013 | 972 | Passing | Rigid | 11/26/2019 | Aggregate |  | 1 | RWP | Clay |  |  | 80.8 | GOCATOR2342 | Continuous |  | 08/15/2013 |  | MnROAD Original - Interstate 94 | 2294 | 636037
972-P-2013 | 972 | Passing | Rigid | 11/26/2019 | Aggregate |  | 2 | RWP | Clay |  |  | 95.5 | GOCATOR2342 | Continuous |  | 08/15/2013 |  | MnROAD Original - Interstate 94 | 2294 | 636037
972-P-2013 | 972 | Passing | Rigid | 11/26/2019 | Aggregate |  | 2 | LWP | Clay |  |  | 72.6 | GOCATOR2342 | Continuous |  | 08/15/2013 |  | MnROAD Original - Interstate 94 | 2294 | 636037
972-D-2013 | 972 | Driving | Rigid | 06/10/2020 | Aggregate |  | 1 | RWP | Clay |  |  | 78.3 | GOCATOR2342 | Continuous |  | 08/15/2013 |  | MnROAD Original - Interstate 94 | 2491 | 2944386
972-D-2013 | 972 | Driving | Rigid | 06/10/2020 | Aggregate |  | 1 | LWP | Clay |  |  | 81.5 | GOCATOR2342 | Continuous |  | 08/15/2013 |  | MnROAD Original - Interstate 94 | 2491 | 2944386
972-D-2013 | 972 | Driving | Rigid | 06/10/2020 | Aggregate |  | 2 | LWP | Clay |  |  | 81.5 | GOCATOR2342 | Continuous |  | 08/15/2013 |  | MnROAD Original - Interstate 94 | 2491 | 2944386
972-D-2013 | 972 | Driving | Rigid | 06/10/2020 | Aggregate |  | 2 | RWP | Clay |  |  | 78.3 | GOCATOR2342 | Continuous |  | 08/15/2013 |  | MnROAD Original - Interstate 94 | 2491 | 2944386
972-P-2013 | 972 | Passing | Rigid | 06/10/2020 | Aggregate |  | 1 | RWP | Clay |  |  | 86.6 | GOCATOR2342 | Continuous |  | 08/15/2013 |  | MnROAD Original - Interstate 94 | 2491 | 654458
972-P-2013 | 972 | Passing | Rigid | 06/10/2020 | Aggregate |  | 1 | LWP | Clay |  |  | 77.7 | GOCATOR2342 | Continuous |  | 08/15/2013 |  | MnROAD Original - Interstate 94 | 2491 | 654458
972-P-2013 | 972 | Passing | Rigid | 06/10/2020 | Aggregate |  | 2 | RWP | Clay |  |  | 84 | GOCATOR2342 | Continuous |  | 08/15/2013 |  | MnROAD Original - Interstate 94 | 2491 | 654458
972-P-2013 | 972 | Passing | Rigid | 06/10/2020 | Aggregate |  | 2 | LWP | Clay |  |  | 73.2 | GOCATOR2342 | Continuous |  | 08/15/2013 |  | MnROAD Original - Interstate 94 | 2491 | 654458
972-D-2013 | 972 | Driving | Rigid | 08/10/2020 | Aggregate |  | 1 | RWP | Clay |  |  | 95.5 | GOCATOR2342 | Continuous |  | 08/15/2013 |  | MnROAD Original - Interstate 94 | 2552 | 3089140
972-D-2013 | 972 | Driving | Rigid | 08/10/2020 | Aggregate |  | 1 | LWP | Clay |  |  | 96.8 | GOCATOR2342 | Continuous |  | 08/15/2013 |  | MnROAD Original - Interstate 94 | 2552 | 3089140
972-D-2013 | 972 | Driving | Rigid | 08/10/2020 | Aggregate |  | 2 | RWP | Clay |  |  | 92.3 | GOCATOR2342 | Continuous |  | 08/15/2013 |  | MnROAD Original - Interstate 94 | 2552 | 3089140
972-D-2013 | 972 | Driving | Rigid | 08/10/2020 | Aggregate |  | 2 | LWP | Clay |  |  | 94.2 | GOCATOR2342 | Continuous |  | 08/15/2013 |  | MnROAD Original - Interstate 94 | 2552 | 3089140
972-P-2013 | 972 | Passing | Rigid | 08/10/2020 | Aggregate |  | 1 | RWP | Clay |  |  | 84.7 | GOCATOR2342 | Continuous |  | 08/15/2013 |  | MnROAD Original - Interstate 94 | 2552 | 717829
972-P-2013 | 972 | Passing | Rigid | 08/10/2020 | Aggregate |  | 1 | LWP | Clay |  |  | 70.7 | GOCATOR2342 | Continuous |  | 08/15/2013 |  | MnROAD Original - Interstate 94 | 2552 | 717829
972-P-2013 | 972 | Passing | Rigid | 08/10/2020 | Aggregate |  | 2 | RWP | Clay |  |  | 85.3 | GOCATOR2342 | Continuous |  | 08/15/2013 |  | MnROAD Original - Interstate 94 | 2552 | 717829
972-P-2013 | 972 | Passing | Rigid | 08/10/2020 | Aggregate |  | 2 | LWP | Clay |  |  | 73.2 | GOCATOR2342 | Continuous |  | 08/15/2013 |  | MnROAD Original - Interstate 94 | 2552 | 717829
972-D-2013 | 972 | Driving | Rigid | 10/24/2022 | Aggregate |  | 1 | RWP | Clay |  |  | 100.6 | GOCATOR2342 | Continuous |  | 08/15/2013 |  | MnROAD Original - Interstate 94 | 3357 | 4942293
972-D-2013 | 972 | Driving | Rigid | 10/24/2022 | Aggregate |  | 1 | LWP | Clay |  |  | 92.3 | GOCATOR2342 | Continuous |  | 08/15/2013 |  | MnROAD Original - Interstate 94 | 3357 | 4942293
972-D-2013 | 972 | Driving | Rigid | 10/24/2022 | Aggregate |  | 2 | LWP | Clay |  |  | 94.9 | GOCATOR2342 | Continuous |  | 08/15/2013 |  | MnROAD Original - Interstate 94 | 3357 | 4942293
972-D-2013 | 972 | Driving | Rigid | 10/24/2022 | Aggregate |  | 2 | RWP | Clay |  |  | 94.9 | GOCATOR2342 | Continuous |  | 08/15/2013 |  | MnROAD Original - Interstate 94 | 3357 | 4942293
972-D-2013 | 972 | Driving | Rigid | 10/24/2022 | Aggregate |  | 3 | LWP | Clay |  |  | 89.1 | GOCATOR2342 | Continuous |  | 08/15/2013 |  | MnROAD Original - Interstate 94 | 3357 | 4942293
972-D-2013 | 972 | Driving | Rigid | 10/24/2022 | Aggregate |  | 3 | RWP | Clay |  |  | 98 | GOCATOR2342 | Continuous |  | 08/15/2013 |  | MnROAD Original - Interstate 94 | 3357 | 4942293
972-P-2013 | 972 | Passing | Rigid | 10/24/2022 | Aggregate |  | 1 | LWP | Clay |  |  | 64.9 | GOCATOR2342 | Continuous |  | 08/15/2013 |  | MnROAD Original - Interstate 94 | 3357 | 1364739
972-P-2013 | 972 | Passing | Rigid | 10/24/2022 | Aggregate |  | 1 | RWP | Clay |  |  | 80.8 | GOCATOR2342 | Continuous |  | 08/15/2013 |  | MnROAD Original - Interstate 94 | 3357 | 1364739
972-P-2013 | 972 | Passing | Rigid | 10/24/2022 | Aggregate |  | 2 | RWP | Clay |  |  | 82.1 | GOCATOR2342 | Continuous |  | 08/15/2013 |  | MnROAD Original - Interstate 94 | 3357 | 1364739
972-P-2013 | 972 | Passing | Rigid | 10/24/2022 | Aggregate |  | 2 | LWP | Clay |  |  | 65.6 | GOCATOR2342 | Continuous |  | 08/15/2013 |  | MnROAD Original - Interstate 94 | 3357 | 1364739
972-P-2013 | 972 | Passing | Rigid | 10/24/2022 | Aggregate |  | 3 | LWP | Clay |  |  | 64.9 | GOCATOR2342 | Continuous |  | 08/15/2013 |  | MnROAD Original - Interstate 94 | 3357 | 1364739
972-P-2013 | 972 | Passing | Rigid | 10/24/2022 | Aggregate |  | 3 | RWP | Clay |  |  | 82.8 | GOCATOR2342 | Continuous |  | 08/15/2013 |  | MnROAD Original - Interstate 94 | 3357 | 1364739
973-D-2013 | 973 | Driving | Rigid | 04/30/2015 | Aggregate |  | 1 | LWP | Clay | 102.5 | 88.5 |  | 3-POINT LASER AND 1K LINE LASER | Continuous |  | 08/15/2013 |  | MnROAD Original - Interstate 94 | 623 | 441155
973-D-2013 | 973 | Driving | Rigid | 04/30/2015 | Aggregate |  | 1 | RWP | Clay | 91 | 70 |  | 3-POINT LASER AND 1K LINE LASER | Continuous |  | 08/15/2013 |  | MnROAD Original - Interstate 94 | 623 | 441155
973-D-2013 | 973 | Driving | Rigid | 04/30/2015 | Aggregate |  | 2 | LWP | Clay | 105.7 | 83.4 |  | 3-POINT LASER AND 1K LINE LASER | Continuous |  | 08/15/2013 |  | MnROAD Original - Interstate 94 | 623 | 441155
973-D-2013 | 973 | Driving | Rigid | 04/30/2015 | Aggregate |  | 2 | RWP | Clay | 82.8 | 69.4 |  | 3-POINT LASER AND 1K LINE LASER | Continuous |  | 08/15/2013 |  | MnROAD Original - Interstate 94 | 623 | 441155
| 973 | Inside |  | 04/30/2015 |  |  | 1 | LWP |  | 62.4 | 57.9 |  | 3-POINT LASER AND 1K LINE LASER | Continuous
| 973 | Inside |  | 04/30/2015 |  |  | 2 | LWP |  | 59.8 | 56 |  | 3-POINT LASER AND 1K LINE LASER | Continuous
973-P-2013 | 973 | Passing | Rigid | 04/30/2015 | Aggregate |  | 1 | RWP | Clay | 68.8 | 68.1 |  | 3-POINT LASER AND 1K LINE LASER | Continuous |  | 08/15/2013 |  | MnROAD Original - Interstate 94 | 623 | 83554
973-P-2013 | 973 | Passing | Rigid | 04/30/2015 | Aggregate |  | 2 | RWP | Clay | 73.8 | 69.4 |  | 3-POINT LASER AND 1K LINE LASER | Continuous |  | 08/15/2013 |  | MnROAD Original - Interstate 94 | 623 | 83554
973-D-2013 | 973 | Driving | Rigid | 11/04/2015 | Aggregate |  | 1 | LWP | Clay |  |  | 66.2 | 3K LINE LASER | Continuous |  | 08/15/2013 |  | MnROAD Original - Interstate 94 | 811 | 644742
973-D-2013 | 973 | Driving | Rigid | 11/04/2015 | Aggregate |  | 1 | RWP | Clay | 89.8 | 77 |  | 3-POINT LASER AND 1K LINE LASER | Continuous |  | 08/15/2013 |  | MnROAD Original - Interstate 94 | 811 | 644742
973-D-2013 | 973 | Driving | Rigid | 11/04/2015 | Aggregate |  | 2 | RWP | Clay | 82.1 | 73.8 |  | 3-POINT LASER AND 1K LINE LASER | Continuous |  | 08/15/2013 |  | MnROAD Original - Interstate 94 | 811 | 644742
973-P-2013 | 973 | Passing | Rigid | 11/04/2015 | Aggregate |  | 1 | RWP | Clay | 78.9 | 59.8 |  | 3-POINT LASER AND 1K LINE LASER | Continuous |  | 08/15/2013 |  | MnROAD Original - Interstate 94 | 811 | 107398
973-P-2013 | 973 | Passing | Rigid | 11/04/2015 | Aggregate |  | 2 | RWP | Clay | 78.3 | 59.8 |  | 3-POINT LASER AND 1K LINE LASER | Continuous |  | 08/15/2013 |  | MnROAD Original - Interstate 94 | 811 | 107398
973-D-2013 | 973 | Driving | Rigid | 03/16/2017 | Aggregate |  | 1 | RWP | Clay |  |  | 87.2 | 3K LINE LASER | Continuous | Old WB 94 | 08/15/2013 |  | MnROAD Original - Interstate 94 | 1309 | 1450056
973-D-2013 | 973 | Driving | Rigid | 03/16/2017 | Aggregate |  | 1 | LWP | Clay |  |  | 85.3 | 3K LINE LASER | Continuous | Old WB 94 | 08/15/2013 |  | MnROAD Original - Interstate 94 | 1309 | 1450056
973-D-2013 | 973 | Driving | Rigid | 03/16/2017 | Aggregate |  | 2 | RWP | Clay |  |  | 85.3 | 3K LINE LASER | Continuous | Old WB 94 | 08/15/2013 |  | MnROAD Original - Interstate 94 | 1309 | 1450056
973-D-2013 | 973 | Driving | Rigid | 03/16/2017 | Aggregate |  | 2 | LWP | Clay |  |  | 93.6 | 3K LINE LASER | Continuous | Old WB 94 | 08/15/2013 |  | MnROAD Original - Interstate 94 | 1309 | 1450056
973-P-2013 | 973 | Passing | Rigid | 03/16/2017 | Aggregate |  | 1 | RWP | Clay |  |  | 75.1 | 3K LINE LASER | Continuous | Old WB 94 | 08/15/2013 |  | MnROAD Original - Interstate 94 | 1309 | 305267
973-P-2013 | 973 | Passing | Rigid | 03/16/2017 | Aggregate |  | 1 | LWP | Clay |  |  | 64.9 | 3K LINE LASER | Continuous | Old WB 94 | 08/15/2013 |  | MnROAD Original - Interstate 94 | 1309 | 305267
973-P-2013 | 973 | Passing | Rigid | 03/16/2017 | Aggregate |  | 2 | RWP | Clay |  |  | 97.4 | 3K LINE LASER | Continuous | Old WB 94 | 08/15/2013 |  | MnROAD Original - Interstate 94 | 1309 | 305267
973-P-2013 | 973 | Passing | Rigid | 03/16/2017 | Aggregate |  | 2 | LWP | Clay |  |  | 84.7 | 3K LINE LASER | Continuous | Old WB 94 | 08/15/2013 |  | MnROAD Original - Interstate 94 | 1309 | 305267
973-D-2013 | 973 | Driving | Rigid | 05/09/2017 | Aggregate |  | 1 | LWP | Clay |  |  | 87.2 | 3K LINE LASER | Continuous |  | 08/15/2013 |  | MnROAD Original - Interstate 94 | 1363 | 1483512
973-D-2013 | 973 | Driving | Rigid | 05/09/2017 | Aggregate |  | 1 | RWP | Clay |  |  | 82.1 | 3K LINE LASER | Continuous |  | 08/15/2013 |  | MnROAD Original - Interstate 94 | 1363 | 1483512
973-D-2013 | 973 | Driving | Rigid | 05/09/2017 | Aggregate |  | 2 | LWP | Clay |  |  | 87.8 | 3K LINE LASER | Continuous |  | 08/15/2013 |  | MnROAD Original - Interstate 94 | 1363 | 1483512
973-D-2013 | 973 | Driving | Rigid | 05/09/2017 | Aggregate |  | 2 | RWP | Clay |  |  | 83.4 | 3K LINE LASER | Continuous |  | 08/15/2013 |  | MnROAD Original - Interstate 94 | 1363 | 1483512
973-P-2013 | 973 | Passing | Rigid | 05/09/2017 | Aggregate |  | 1 | LWP | Clay |  |  | 66.2 | 3K LINE LASER | Continuous |  | 08/15/2013 |  | MnROAD Original - Interstate 94 | 1363 | 309619
973-P-2013 | 973 | Passing | Rigid | 05/09/2017 | Aggregate |  | 1 | RWP | Clay |  |  | 74.5 | 3K LINE LASER | Continuous |  | 08/15/2013 |  | MnROAD Original - Interstate 94 | 1363 | 309619
973-P-2013 | 973 | Passing | Rigid | 05/09/2017 | Aggregate |  | 2 | RWP | Clay |  |  | 74.5 | 3K LINE LASER | Continuous |  | 08/15/2013 |  | MnROAD Original - Interstate 94 | 1363 | 309619
973-P-2013 | 973 | Passing | Rigid | 05/09/2017 | Aggregate |  | 2 | LWP | Clay |  |  | 66.8 | 3K LINE LASER | Continuous |  | 08/15/2013 |  | MnROAD Original - Interstate 94 | 1363 | 309619
973-D-2013 | 973 | Driving | Rigid | 09/19/2017 | Aggregate |  | 1 | RWP | Clay |  |  | 79.6 | 3K LINE LASER | Continuous |  | 08/15/2013 |  | MnROAD Original - Interstate 94 | 1496 | 2078987
973-D-2013 | 973 | Driving | Rigid | 09/19/2017 | Aggregate |  | 1 | LWP | Clay |  |  | 78.9 | 3K LINE LASER | Continuous |  | 08/15/2013 |  | MnROAD Original - Interstate 94 | 1496 | 2078987
973-D-2013 | 973 | Driving | Rigid | 09/19/2017 | Aggregate |  | 2 | RWP | Clay |  |  | 78.9 | 3K LINE LASER | Continuous |  | 08/15/2013 |  | MnROAD Original - Interstate 94 | 1496 | 2078987
973-D-2013 | 973 | Driving | Rigid | 09/19/2017 | Aggregate |  | 2 | LWP | Clay |  |  | 87.8 | 3K LINE LASER | Continuous |  | 08/15/2013 |  | MnROAD Original - Interstate 94 | 1496 | 2078987
973-P-2013 | 973 | Passing | Rigid | 09/19/2017 | Aggregate |  | 1 | LWP | Clay |  |  | 49.7 | 3K LINE LASER | Continuous |  | 08/15/2013 |  | MnROAD Original - Interstate 94 | 1496 | 388349
973-P-2013 | 973 | Passing | Rigid | 09/19/2017 | Aggregate |  | 1 | RWP | Clay |  |  | 62.4 | 3K LINE LASER | Continuous |  | 08/15/2013 |  | MnROAD Original - Interstate 94 | 1496 | 388349
973-P-2013 | 973 | Passing | Rigid | 09/19/2017 | Aggregate |  | 2 | RWP | Clay |  |  | 61.7 | 3K LINE LASER | Continuous |  | 08/15/2013 |  | MnROAD Original - Interstate 94 | 1496 | 388349
973-P-2013 | 973 | Passing | Rigid | 09/19/2017 | Aggregate |  | 2 | LWP | Clay |  |  | 56 | 3K LINE LASER | Continuous |  | 08/15/2013 |  | MnROAD Original - Interstate 94 | 1496 | 388349
973-D-2013 | 973 | Driving | Rigid | 10/25/2017 | Aggregate |  | 2 | RWP | Clay |  |  | 74.5 | 3K LINE LASER | Continuous |  | 08/15/2013 |  | MnROAD Original - Interstate 94 | 1532 | 2078987
973-D-2013 | 973 | Driving | Rigid | 10/25/2017 | Aggregate |  | 2 | LWP | Clay |  |  | 92.9 | 3K LINE LASER | Continuous |  | 08/15/2013 |  | MnROAD Original - Interstate 94 | 1532 | 2078987
973-D-2013 | 973 | Driving | Rigid | 10/25/2017 | Aggregate |  | 3 | RWP | Clay |  |  | 76.4 | 3K LINE LASER | Continuous |  | 08/15/2013 |  | MnROAD Original - Interstate 94 | 1532 | 2078987
973-D-2013 | 973 | Driving | Rigid | 10/25/2017 | Aggregate |  | 3 | LWP | Clay |  |  | 89.1 | 3K LINE LASER | Continuous |  | 08/15/2013 |  | MnROAD Original - Interstate 94 | 1532 | 2078987
973-P-2013 | 973 | Passing | Rigid | 10/25/2017 | Aggregate |  | 1 | RWP | Clay |  |  | 66.8 | 3K LINE LASER | Continuous |  | 08/15/2013 |  | MnROAD Original - Interstate 94 | 1532 | 388349
973-P-2013 | 973 | Passing | Rigid | 10/25/2017 | Aggregate |  | 1 | LWP | Clay |  |  | 59.2 | 3K LINE LASER | Continuous |  | 08/15/2013 |  | MnROAD Original - Interstate 94 | 1532 | 388349
973-P-2013 | 973 | Passing | Rigid | 10/25/2017 | Aggregate |  | 2 | LWP | Clay |  |  | 59.8 | 3K LINE LASER | Continuous |  | 08/15/2013 |  | MnROAD Original - Interstate 94 | 1532 | 388349
973-P-2013 | 973 | Passing | Rigid | 10/25/2017 | Aggregate |  | 2 | RWP | Clay |  |  | 63.7 | 3K LINE LASER | Continuous |  | 08/15/2013 |  | MnROAD Original - Interstate 94 | 1532 | 388349
973-D-2013 | 973 | Driving | Rigid | 03/28/2018 | Aggregate |  | 1 | RWP | Clay |  |  | 87.8 | 3K LINE LASER | Continuous | Lasers spaced within LTTP wheel path by 0.12 ft | 08/15/2013 |  | MnROAD Original - Interstate 94 | 1686 | 2179035
973-D-2013 | 973 | Driving | Rigid | 03/28/2018 | Aggregate |  | 1 | LWP | Clay |  |  | 98 | 3K LINE LASER | Continuous | Lasers spaced within LTTP wheel path by 0.12 ft | 08/15/2013 |  | MnROAD Original - Interstate 94 | 1686 | 2179035
973-D-2013 | 973 | Driving | Rigid | 03/28/2018 | Aggregate |  | 2 | LWP | Clay |  |  | 96.8 | 3K LINE LASER | Continuous | Lasers spaced within LTTP wheel path by 0.12 ft | 08/15/2013 |  | MnROAD Original - Interstate 94 | 1686 | 2179035
973-D-2013 | 973 | Driving | Rigid | 03/28/2018 | Aggregate |  | 2 | RWP | Clay |  |  | 89.8 | 3K LINE LASER | Continuous | Lasers spaced within LTTP wheel path by 0.12 ft | 08/15/2013 |  | MnROAD Original - Interstate 94 | 1686 | 2179035
973-P-2013 | 973 | Passing | Rigid | 03/28/2018 | Aggregate |  | 1 | LWP | Clay |  |  | 56 | 3K LINE LASER | Continuous | Lasers spaced within LTTP wheel path by 0.12 ft | 08/15/2013 |  | MnROAD Original - Interstate 94 | 1686 | 405302
973-P-2013 | 973 | Passing | Rigid | 03/28/2018 | Aggregate |  | 1 | RWP | Clay |  |  | 70.7 | 3K LINE LASER | Continuous | Lasers spaced within LTTP wheel path by 0.12 ft | 08/15/2013 |  | MnROAD Original - Interstate 94 | 1686 | 405302
973-P-2013 | 973 | Passing | Rigid | 03/28/2018 | Aggregate |  | 2 | LWP | Clay |  |  | 61.7 | 3K LINE LASER | Continuous | Lasers spaced within LTTP wheel path by 0.12 ft | 08/15/2013 |  | MnROAD Original - Interstate 94 | 1686 | 405302
973-P-2013 | 973 | Passing | Rigid | 03/28/2018 | Aggregate |  | 2 | RWP | Clay |  |  | 70.7 | 3K LINE LASER | Continuous | Lasers spaced within LTTP wheel path by 0.12 ft | 08/15/2013 |  | MnROAD Original - Interstate 94 | 1686 | 405302
973-D-2013 | 973 | Driving | Rigid | 05/15/2018 | Aggregate |  | 1 | RWP | Clay |  |  | 84 | 3K LINE LASER | Continuous |  | 08/15/2013 |  | MnROAD Original - Interstate 94 | 1734 | 2218611
973-D-2013 | 973 | Driving | Rigid | 05/15/2018 | Aggregate |  | 1 | LWP | Clay |  |  | 91 | 3K LINE LASER | Continuous |  | 08/15/2013 |  | MnROAD Original - Interstate 94 | 1734 | 2218611
973-D-2013 | 973 | Driving | Rigid | 05/15/2018 | Aggregate |  | 2 | LWP | Clay |  |  | 93.6 | 3K LINE LASER | Continuous |  | 08/15/2013 |  | MnROAD Original - Interstate 94 | 1734 | 2218611
973-D-2013 | 973 | Driving | Rigid | 05/15/2018 | Aggregate |  | 2 | RWP | Clay |  |  | 85.3 | 3K LINE LASER | Continuous |  | 08/15/2013 |  | MnROAD Original - Interstate 94 | 1734 | 2218611
973-P-2013 | 973 | Passing | Rigid | 05/15/2018 | Aggregate |  | 1 | LWP | Clay |  |  | 61.1 | 3K LINE LASER | Continuous |  | 08/15/2013 |  | MnROAD Original - Interstate 94 | 1734 | 411715
973-P-2013 | 973 | Passing | Rigid | 05/15/2018 | Aggregate |  | 1 | RWP | Clay |  |  | 70.7 | 3K LINE LASER | Continuous |  | 08/15/2013 |  | MnROAD Original - Interstate 94 | 1734 | 411715
973-P-2013 | 973 | Passing | Rigid | 05/15/2018 | Aggregate |  | 2 | LWP | Clay |  |  | 62.4 | 3K LINE LASER | Continuous |  | 08/15/2013 |  | MnROAD Original - Interstate 94 | 1734 | 411715
973-P-2013 | 973 | Passing | Rigid | 05/15/2018 | Aggregate |  | 2 | RWP | Clay |  |  | 71.9 | 3K LINE LASER | Continuous |  | 08/15/2013 |  | MnROAD Original - Interstate 94 | 1734 | 411715
973-D-2013 | 973 | Driving | Rigid | 11/26/2019 | Aggregate |  | 1 | RWP | Clay |  |  | 84.7 | GOCATOR2342 | Continuous |  | 08/15/2013 |  | MnROAD Original - Interstate 94 | 2294 | 2855035
973-D-2013 | 973 | Driving | Rigid | 11/26/2019 | Aggregate |  | 1 | LWP | Clay |  |  | 99.9 | GOCATOR2342 | Continuous |  | 08/15/2013 |  | MnROAD Original - Interstate 94 | 2294 | 2855035
973-D-2013 | 973 | Driving | Rigid | 11/26/2019 | Aggregate |  | 2 | LWP | Clay |  |  | 91.7 | GOCATOR2342 | Continuous |  | 08/15/2013 |  | MnROAD Original - Interstate 94 | 2294 | 2855035
973-D-2013 | 973 | Driving | Rigid | 11/26/2019 | Aggregate |  | 2 | RWP | Clay |  |  | 85.3 | GOCATOR2342 | Continuous |  | 08/15/2013 |  | MnROAD Original - Interstate 94 | 2294 | 2855035
973-P-2013 | 973 | Passing | Rigid | 11/26/2019 | Aggregate |  | 1 | RWP | Clay |  |  | 68.8 | GOCATOR2342 | Continuous |  | 08/15/2013 |  | MnROAD Original - Interstate 94 | 2294 | 636037
973-P-2013 | 973 | Passing | Rigid | 11/26/2019 | Aggregate |  | 1 | LWP | Clay |  |  | 68.1 | GOCATOR2342 | Continuous |  | 08/15/2013 |  | MnROAD Original - Interstate 94 | 2294 | 636037
973-P-2013 | 973 | Passing | Rigid | 11/26/2019 | Aggregate |  | 2 | RWP | Clay |  |  | 67.5 | GOCATOR2342 | Continuous |  | 08/15/2013 |  | MnROAD Original - Interstate 94 | 2294 | 636037
973-P-2013 | 973 | Passing | Rigid | 11/26/2019 | Aggregate |  | 2 | LWP | Clay |  |  | 61.7 | GOCATOR2342 | Continuous |  | 08/15/2013 |  | MnROAD Original - Interstate 94 | 2294 | 636037
973-D-2013 | 973 | Driving | Rigid | 06/10/2020 | Aggregate |  | 1 | RWP | Clay |  |  | 77.7 | GOCATOR2342 | Continuous |  | 08/15/2013 |  | MnROAD Original - Interstate 94 | 2491 | 2944386
973-D-2013 | 973 | Driving | Rigid | 06/10/2020 | Aggregate |  | 1 | LWP | Clay |  |  | 85.3 | GOCATOR2342 | Continuous |  | 08/15/2013 |  | MnROAD Original - Interstate 94 | 2491 | 2944386
973-D-2013 | 973 | Driving | Rigid | 06/10/2020 | Aggregate |  | 2 | RWP | Clay |  |  | 73.2 | GOCATOR2342 | Continuous |  | 08/15/2013 |  | MnROAD Original - Interstate 94 | 2491 | 2944386
973-D-2013 | 973 | Driving | Rigid | 06/10/2020 | Aggregate |  | 2 | LWP | Clay |  |  | 97.4 | GOCATOR2342 | Continuous |  | 08/15/2013 |  | MnROAD Original - Interstate 94 | 2491 | 2944386
973-P-2013 | 973 | Passing | Rigid | 06/10/2020 | Aggregate |  | 1 | RWP | Clay |  |  | 74.5 | GOCATOR2342 | Continuous |  | 08/15/2013 |  | MnROAD Original - Interstate 94 | 2491 | 654458
973-P-2013 | 973 | Passing | Rigid | 06/10/2020 | Aggregate |  | 1 | LWP | Clay |  |  | 62.4 | GOCATOR2342 | Continuous |  | 08/15/2013 |  | MnROAD Original - Interstate 94 | 2491 | 654458
973-P-2013 | 973 | Passing | Rigid | 06/10/2020 | Aggregate |  | 2 | RWP | Clay |  |  | 74.5 | GOCATOR2342 | Continuous |  | 08/15/2013 |  | MnROAD Original - Interstate 94 | 2491 | 654458
973-P-2013 | 973 | Passing | Rigid | 06/10/2020 | Aggregate |  | 2 | LWP | Clay |  |  | 63 | GOCATOR2342 | Continuous |  | 08/15/2013 |  | MnROAD Original - Interstate 94 | 2491 | 654458
973-D-2013 | 973 | Driving | Rigid | 08/10/2020 | Aggregate |  | 1 | RWP | Clay |  |  | 77 | GOCATOR2342 | Continuous |  | 08/15/2013 |  | MnROAD Original - Interstate 94 | 2552 | 3089140
973-D-2013 | 973 | Driving | Rigid | 08/10/2020 | Aggregate |  | 1 | LWP | Clay |  |  | 87.2 | GOCATOR2342 | Continuous |  | 08/15/2013 |  | MnROAD Original - Interstate 94 | 2552 | 3089140
973-D-2013 | 973 | Driving | Rigid | 08/10/2020 | Aggregate |  | 2 | LWP | Clay |  |  | 92.3 | GOCATOR2342 | Continuous |  | 08/15/2013 |  | MnROAD Original - Interstate 94 | 2552 | 3089140
973-D-2013 | 973 | Driving | Rigid | 08/10/2020 | Aggregate |  | 2 | RWP | Clay |  |  | 75.8 | GOCATOR2342 | Continuous |  | 08/15/2013 |  | MnROAD Original - Interstate 94 | 2552 | 3089140
973-P-2013 | 973 | Passing | Rigid | 08/10/2020 | Aggregate |  | 1 | RWP | Clay |  |  | 71.9 | GOCATOR2342 | Continuous |  | 08/15/2013 |  | MnROAD Original - Interstate 94 | 2552 | 717829
973-P-2013 | 973 | Passing | Rigid | 08/10/2020 | Aggregate |  | 1 | LWP | Clay |  |  | 59.8 | GOCATOR2342 | Continuous |  | 08/15/2013 |  | MnROAD Original - Interstate 94 | 2552 | 717829
973-P-2013 | 973 | Passing | Rigid | 08/10/2020 | Aggregate |  | 2 | RWP | Clay |  |  | 73.8 | GOCATOR2342 | Continuous |  | 08/15/2013 |  | MnROAD Original - Interstate 94 | 2552 | 717829
973-P-2013 | 973 | Passing | Rigid | 08/10/2020 | Aggregate |  | 2 | LWP | Clay |  |  | 67.5 | GOCATOR2342 | Continuous |  | 08/15/2013 |  | MnROAD Original - Interstate 94 | 2552 | 717829
973-D-2013 | 973 | Driving | Rigid | 10/24/2022 | Aggregate |  | 1 | LWP | Clay |  |  | 85.3 | GOCATOR2342 | Continuous |  | 08/15/2013 |  | MnROAD Original - Interstate 94 | 3357 | 4942293
973-D-2013 | 973 | Driving | Rigid | 10/24/2022 | Aggregate |  | 1 | RWP | Clay |  |  | 79.6 | GOCATOR2342 | Continuous |  | 08/15/2013 |  | MnROAD Original - Interstate 94 | 3357 | 4942293
973-D-2013 | 973 | Driving | Rigid | 10/24/2022 | Aggregate |  | 2 | LWP | Clay |  |  | 87.8 | GOCATOR2342 | Continuous |  | 08/15/2013 |  | MnROAD Original - Interstate 94 | 3357 | 4942293
973-D-2013 | 973 | Driving | Rigid | 10/24/2022 | Aggregate |  | 2 | RWP | Clay |  |  | 82.1 | GOCATOR2342 | Continuous |  | 08/15/2013 |  | MnROAD Original - Interstate 94 | 3357 | 4942293
973-D-2013 | 973 | Driving | Rigid | 10/24/2022 | Aggregate |  | 3 | LWP | Clay |  |  | 101.2 | GOCATOR2342 | Continuous |  | 08/15/2013 |  | MnROAD Original - Interstate 94 | 3357 | 4942293
973-D-2013 | 973 | Driving | Rigid | 10/24/2022 | Aggregate |  | 3 | RWP | Clay |  |  | 78.9 | GOCATOR2342 | Continuous |  | 08/15/2013 |  | MnROAD Original - Interstate 94 | 3357 | 4942293
973-P-2013 | 973 | Passing | Rigid | 10/24/2022 | Aggregate |  | 1 | LWP | Clay |  |  | 56.7 | GOCATOR2342 | Continuous |  | 08/15/2013 |  | MnROAD Original - Interstate 94 | 3357 | 1364739
973-P-2013 | 973 | Passing | Rigid | 10/24/2022 | Aggregate |  | 1 | RWP | Clay |  |  | 78.9 | GOCATOR2342 | Continuous |  | 08/15/2013 |  | MnROAD Original - Interstate 94 | 3357 | 1364739
973-P-2013 | 973 | Passing | Rigid | 10/24/2022 | Aggregate |  | 2 | LWP | Clay |  |  | 57.3 | GOCATOR2342 | Continuous |  | 08/15/2013 |  | MnROAD Original - Interstate 94 | 3357 | 1364739
973-P-2013 | 973 | Passing | Rigid | 10/24/2022 | Aggregate |  | 2 | RWP | Clay |  |  | 66.2 | GOCATOR2342 | Continuous |  | 08/15/2013 |  | MnROAD Original - Interstate 94 | 3357 | 1364739
973-P-2013 | 973 | Passing | Rigid | 10/24/2022 | Aggregate |  | 3 | RWP | Clay |  |  | 66.2 | GOCATOR2342 | Continuous |  | 08/15/2013 |  | MnROAD Original - Interstate 94 | 3357 | 1364739
973-P-2013 | 973 | Passing | Rigid | 10/24/2022 | Aggregate |  | 3 | LWP | Clay |  |  | 52.8 | GOCATOR2342 | Continuous |  | 08/15/2013 |  | MnROAD Original - Interstate 94 | 3357 | 1364739
974-D-2013 | 974 | Driving | Rigid | 04/30/2015 | Aggregate |  | 1 | LWP | Clay | 89.8 | 75.1 |  | 3-POINT LASER AND 1K LINE LASER | Continuous |  | 08/15/2013 |  | MnROAD Original - Interstate 94 | 623 | 441155
974-D-2013 | 974 | Driving | Rigid | 04/30/2015 | Aggregate |  | 1 | RWP | Clay | 87.8 | 77.7 |  | 3-POINT LASER AND 1K LINE LASER | Continuous |  | 08/15/2013 |  | MnROAD Original - Interstate 94 | 623 | 441155
974-D-2013 | 974 | Driving | Rigid | 04/30/2015 | Aggregate |  | 2 | LWP | Clay | 83.4 | 75.1 |  | 3-POINT LASER AND 1K LINE LASER | Continuous |  | 08/15/2013 |  | MnROAD Original - Interstate 94 | 623 | 441155
974-D-2013 | 974 | Driving | Rigid | 04/30/2015 | Aggregate |  | 2 | RWP | Clay | 92.9 | 77.7 |  | 3-POINT LASER AND 1K LINE LASER | Continuous |  | 08/15/2013 |  | MnROAD Original - Interstate 94 | 623 | 441155
| 974 | Inside |  | 04/30/2015 |  |  | 1 | LWP |  | 95.5 | 92.3 |  | 3-POINT LASER AND 1K LINE LASER | Continuous
| 974 | Inside |  | 04/30/2015 |  |  | 2 | LWP |  | 95.5 | 87.2 |  | 3-POINT LASER AND 1K LINE LASER | Continuous
974-P-2013 | 974 | Passing | Rigid | 04/30/2015 | Aggregate |  | 1 | RWP | Clay | 89.1 | 88.5 |  | 3-POINT LASER AND 1K LINE LASER | Continuous |  | 08/15/2013 |  | MnROAD Original - Interstate 94 | 623 | 83554
974-P-2013 | 974 | Passing | Rigid | 04/30/2015 | Aggregate |  | 2 | RWP | Clay | 97.4 | 89.8 |  | 3-POINT LASER AND 1K LINE LASER | Continuous |  | 08/15/2013 |  | MnROAD Original - Interstate 94 | 623 | 83554
974-D-2013 | 974 | Driving | Rigid | 11/04/2015 | Aggregate |  | 1 | LWP | Clay |  |  | 72.6 | 3K LINE LASER | Continuous |  | 08/15/2013 |  | MnROAD Original - Interstate 94 | 811 | 644742
974-D-2013 | 974 | Driving | Rigid | 11/04/2015 | Aggregate |  | 1 | RWP | Clay | 72.6 | 86.6 |  | 3-POINT LASER AND 1K LINE LASER | Continuous |  | 08/15/2013 |  | MnROAD Original - Interstate 94 | 811 | 644742
974-D-2013 | 974 | Driving | Rigid | 11/04/2015 | Aggregate |  | 2 | RWP | Clay | 71.3 | 80.2 |  | 3-POINT LASER AND 1K LINE LASER | Continuous |  | 08/15/2013 |  | MnROAD Original - Interstate 94 | 811 | 644742
974-P-2013 | 974 | Passing | Rigid | 11/04/2015 | Aggregate |  | 1 | RWP | Clay | 89.1 | 79.6 |  | 3-POINT LASER AND 1K LINE LASER | Continuous |  | 08/15/2013 |  | MnROAD Original - Interstate 94 | 811 | 107398
974-P-2013 | 974 | Passing | Rigid | 11/04/2015 | Aggregate |  | 2 | RWP | Clay | 74.5 | 73.8 |  | 3-POINT LASER AND 1K LINE LASER | Continuous |  | 08/15/2013 |  | MnROAD Original - Interstate 94 | 811 | 107398
974-D-2013 | 974 | Driving | Rigid | 03/16/2017 | Aggregate |  | 1 | RWP | Clay |  |  | 117.8 | 3K LINE LASER | Continuous | Old WB 94 | 08/15/2013 |  | MnROAD Original - Interstate 94 | 1309 | 1450056
974-D-2013 | 974 | Driving | Rigid | 03/16/2017 | Aggregate |  | 1 | LWP | Clay |  |  | 100.6 | 3K LINE LASER | Continuous | Old WB 94 | 08/15/2013 |  | MnROAD Original - Interstate 94 | 1309 | 1450056
974-D-2013 | 974 | Driving | Rigid | 03/16/2017 | Aggregate |  | 2 | RWP | Clay |  |  | 117.8 | 3K LINE LASER | Continuous | Old WB 94 | 08/15/2013 |  | MnROAD Original - Interstate 94 | 1309 | 1450056
974-D-2013 | 974 | Driving | Rigid | 03/16/2017 | Aggregate |  | 2 | LWP | Clay |  |  | 107.6 | 3K LINE LASER | Continuous | Old WB 94 | 08/15/2013 |  | MnROAD Original - Interstate 94 | 1309 | 1450056
974-P-2013 | 974 | Passing | Rigid | 03/16/2017 | Aggregate |  | 1 | RWP | Clay |  |  | 105.7 | 3K LINE LASER | Continuous | Old WB 94 | 08/15/2013 |  | MnROAD Original - Interstate 94 | 1309 | 305267
974-P-2013 | 974 | Passing | Rigid | 03/16/2017 | Aggregate |  | 1 | LWP | Clay |  |  | 103.1 | 3K LINE LASER | Continuous | Old WB 94 | 08/15/2013 |  | MnROAD Original - Interstate 94 | 1309 | 305267
974-P-2013 | 974 | Passing | Rigid | 03/16/2017 | Aggregate |  | 2 | RWP | Clay |  |  | 80.2 | 3K LINE LASER | Continuous | Old WB 94 | 08/15/2013 |  | MnROAD Original - Interstate 94 | 1309 | 305267
974-P-2013 | 974 | Passing | Rigid | 03/16/2017 | Aggregate |  | 2 | LWP | Clay |  |  | 71.3 | 3K LINE LASER | Continuous | Old WB 94 | 08/15/2013 |  | MnROAD Original - Interstate 94 | 1309 | 305267
974-D-2013 | 974 | Driving | Rigid | 05/09/2017 | Aggregate |  | 1 | RWP | Clay |  |  | 97.4 | 3K LINE LASER | Continuous |  | 08/15/2013 |  | MnROAD Original - Interstate 94 | 1363 | 1483512
974-D-2013 | 974 | Driving | Rigid | 05/09/2017 | Aggregate |  | 1 | LWP | Clay |  |  | 85.9 | 3K LINE LASER | Continuous |  | 08/15/2013 |  | MnROAD Original - Interstate 94 | 1363 | 1483512
974-D-2013 | 974 | Driving | Rigid | 05/09/2017 | Aggregate |  | 2 | RWP | Clay |  |  | 99.9 | 3K LINE LASER | Continuous |  | 08/15/2013 |  | MnROAD Original - Interstate 94 | 1363 | 1483512
974-D-2013 | 974 | Driving | Rigid | 05/09/2017 | Aggregate |  | 2 | LWP | Clay |  |  | 89.1 | 3K LINE LASER | Continuous |  | 08/15/2013 |  | MnROAD Original - Interstate 94 | 1363 | 1483512
974-P-2013 | 974 | Passing | Rigid | 05/09/2017 | Aggregate |  | 1 | RWP | Clay |  |  | 92.9 | 3K LINE LASER | Continuous |  | 08/15/2013 |  | MnROAD Original - Interstate 94 | 1363 | 309619
974-P-2013 | 974 | Passing | Rigid | 05/09/2017 | Aggregate |  | 1 | LWP | Clay |  |  | 99.9 | 3K LINE LASER | Continuous |  | 08/15/2013 |  | MnROAD Original - Interstate 94 | 1363 | 309619
974-P-2013 | 974 | Passing | Rigid | 05/09/2017 | Aggregate |  | 2 | LWP | Clay |  |  | 98.7 | 3K LINE LASER | Continuous |  | 08/15/2013 |  | MnROAD Original - Interstate 94 | 1363 | 309619
974-P-2013 | 974 | Passing | Rigid | 05/09/2017 | Aggregate |  | 2 | RWP | Clay |  |  | 94.2 | 3K LINE LASER | Continuous |  | 08/15/2013 |  | MnROAD Original - Interstate 94 | 1363 | 309619
974-D-2013 | 974 | Driving | Rigid | 09/19/2017 | Aggregate |  | 1 | LWP | Clay |  |  | 78.3 | 3K LINE LASER | Continuous |  | 08/15/2013 |  | MnROAD Original - Interstate 94 | 1496 | 2078987
974-D-2013 | 974 | Driving | Rigid | 09/19/2017 | Aggregate |  | 1 | RWP | Clay |  |  | 101.9 | 3K LINE LASER | Continuous |  | 08/15/2013 |  | MnROAD Original - Interstate 94 | 1496 | 2078987
974-D-2013 | 974 | Driving | Rigid | 09/19/2017 | Aggregate |  | 2 | LWP | Clay |  |  | 81.5 | 3K LINE LASER | Continuous |  | 08/15/2013 |  | MnROAD Original - Interstate 94 | 1496 | 2078987
974-D-2013 | 974 | Driving | Rigid | 09/19/2017 | Aggregate |  | 2 | RWP | Clay |  |  | 101.9 | 3K LINE LASER | Continuous |  | 08/15/2013 |  | MnROAD Original - Interstate 94 | 1496 | 2078987
974-P-2013 | 974 | Passing | Rigid | 09/19/2017 | Aggregate |  | 1 | RWP | Clay |  |  | 73.2 | 3K LINE LASER | Continuous |  | 08/15/2013 |  | MnROAD Original - Interstate 94 | 1496 | 388349
974-P-2013 | 974 | Passing | Rigid | 09/19/2017 | Aggregate |  | 1 | LWP | Clay |  |  | 75.8 | 3K LINE LASER | Continuous |  | 08/15/2013 |  | MnROAD Original - Interstate 94 | 1496 | 388349
974-P-2013 | 974 | Passing | Rigid | 09/19/2017 | Aggregate |  | 2 | RWP | Clay |  |  | 76.4 | 3K LINE LASER | Continuous |  | 08/15/2013 |  | MnROAD Original - Interstate 94 | 1496 | 388349
974-P-2013 | 974 | Passing | Rigid | 09/19/2017 | Aggregate |  | 2 | LWP | Clay |  |  | 79.6 | 3K LINE LASER | Continuous |  | 08/15/2013 |  | MnROAD Original - Interstate 94 | 1496 | 388349
974-D-2013 | 974 | Driving | Rigid | 10/25/2017 | Aggregate |  | 2 | RWP | Clay |  |  | 94.2 | 3K LINE LASER | Continuous |  | 08/15/2013 |  | MnROAD Original - Interstate 94 | 1532 | 2078987
974-D-2013 | 974 | Driving | Rigid | 10/25/2017 | Aggregate |  | 2 | LWP | Clay |  |  | 84 | 3K LINE LASER | Continuous |  | 08/15/2013 |  | MnROAD Original - Interstate 94 | 1532 | 2078987
974-D-2013 | 974 | Driving | Rigid | 10/25/2017 | Aggregate |  | 3 | RWP | Clay |  |  | 95.5 | 3K LINE LASER | Continuous |  | 08/15/2013 |  | MnROAD Original - Interstate 94 | 1532 | 2078987
974-D-2013 | 974 | Driving | Rigid | 10/25/2017 | Aggregate |  | 3 | LWP | Clay |  |  | 81.5 | 3K LINE LASER | Continuous |  | 08/15/2013 |  | MnROAD Original - Interstate 94 | 1532 | 2078987
974-P-2013 | 974 | Passing | Rigid | 10/25/2017 | Aggregate |  | 1 | LWP | Clay |  |  | 85.9 | 3K LINE LASER | Continuous |  | 08/15/2013 |  | MnROAD Original - Interstate 94 | 1532 | 388349
974-P-2013 | 974 | Passing | Rigid | 10/25/2017 | Aggregate |  | 1 | RWP | Clay |  |  | 83.4 | 3K LINE LASER | Continuous |  | 08/15/2013 |  | MnROAD Original - Interstate 94 | 1532 | 388349
974-P-2013 | 974 | Passing | Rigid | 10/25/2017 | Aggregate |  | 2 | LWP | Clay |  |  | 85.3 | 3K LINE LASER | Continuous |  | 08/15/2013 |  | MnROAD Original - Interstate 94 | 1532 | 388349
974-P-2013 | 974 | Passing | Rigid | 10/25/2017 | Aggregate |  | 2 | RWP | Clay |  |  | 81.5 | 3K LINE LASER | Continuous |  | 08/15/2013 |  | MnROAD Original - Interstate 94 | 1532 | 388349
974-D-2013 | 974 | Driving | Rigid | 03/28/2018 | Aggregate |  | 1 | RWP | Clay |  |  | 90.4 | 3K LINE LASER | Continuous | Lasers spaced within LTTP wheel path by 0.12 ft | 08/15/2013 |  | MnROAD Original - Interstate 94 | 1686 | 2179035
974-D-2013 | 974 | Driving | Rigid | 03/28/2018 | Aggregate |  | 1 | LWP | Clay |  |  | 77.7 | 3K LINE LASER | Continuous | Lasers spaced within LTTP wheel path by 0.12 ft | 08/15/2013 |  | MnROAD Original - Interstate 94 | 1686 | 2179035
974-D-2013 | 974 | Driving | Rigid | 03/28/2018 | Aggregate |  | 2 | LWP | Clay |  |  | 76.4 | 3K LINE LASER | Continuous | Lasers spaced within LTTP wheel path by 0.12 ft | 08/15/2013 |  | MnROAD Original - Interstate 94 | 1686 | 2179035
974-D-2013 | 974 | Driving | Rigid | 03/28/2018 | Aggregate |  | 2 | RWP | Clay |  |  | 91 | 3K LINE LASER | Continuous | Lasers spaced within LTTP wheel path by 0.12 ft | 08/15/2013 |  | MnROAD Original - Interstate 94 | 1686 | 2179035
974-P-2013 | 974 | Passing | Rigid | 03/28/2018 | Aggregate |  | 1 | RWP | Clay |  |  | 80.8 | 3K LINE LASER | Continuous | Lasers spaced within LTTP wheel path by 0.12 ft | 08/15/2013 |  | MnROAD Original - Interstate 94 | 1686 | 405302
974-P-2013 | 974 | Passing | Rigid | 03/28/2018 | Aggregate |  | 1 | LWP | Clay |  |  | 88.5 | 3K LINE LASER | Continuous | Lasers spaced within LTTP wheel path by 0.12 ft | 08/15/2013 |  | MnROAD Original - Interstate 94 | 1686 | 405302
974-P-2013 | 974 | Passing | Rigid | 03/28/2018 | Aggregate |  | 2 | LWP | Clay |  |  | 90.4 | 3K LINE LASER | Continuous | Lasers spaced within LTTP wheel path by 0.12 ft | 08/15/2013 |  | MnROAD Original - Interstate 94 | 1686 | 405302
974-P-2013 | 974 | Passing | Rigid | 03/28/2018 | Aggregate |  | 2 | RWP | Clay |  |  | 82.1 | 3K LINE LASER | Continuous | Lasers spaced within LTTP wheel path by 0.12 ft | 08/15/2013 |  | MnROAD Original - Interstate 94 | 1686 | 405302
974-D-2013 | 974 | Driving | Rigid | 05/15/2018 | Aggregate |  | 1 | LWP | Clay |  |  | 84.7 | 3K LINE LASER | Continuous |  | 08/15/2013 |  | MnROAD Original - Interstate 94 | 1734 | 2218611
974-D-2013 | 974 | Driving | Rigid | 05/15/2018 | Aggregate |  | 1 | RWP | Clay |  |  | 94.2 | 3K LINE LASER | Continuous |  | 08/15/2013 |  | MnROAD Original - Interstate 94 | 1734 | 2218611
974-D-2013 | 974 | Driving | Rigid | 05/15/2018 | Aggregate |  | 2 | LWP | Clay |  |  | 80.8 | 3K LINE LASER | Continuous |  | 08/15/2013 |  | MnROAD Original - Interstate 94 | 1734 | 2218611
974-D-2013 | 974 | Driving | Rigid | 05/15/2018 | Aggregate |  | 2 | RWP | Clay |  |  | 94.2 | 3K LINE LASER | Continuous |  | 08/15/2013 |  | MnROAD Original - Interstate 94 | 1734 | 2218611
974-P-2013 | 974 | Passing | Rigid | 05/15/2018 | Aggregate |  | 1 | LWP | Clay |  |  | 98 | 3K LINE LASER | Continuous |  | 08/15/2013 |  | MnROAD Original - Interstate 94 | 1734 | 411715
974-P-2013 | 974 | Passing | Rigid | 05/15/2018 | Aggregate |  | 1 | RWP | Clay |  |  | 90.4 | 3K LINE LASER | Continuous |  | 08/15/2013 |  | MnROAD Original - Interstate 94 | 1734 | 411715
974-P-2013 | 974 | Passing | Rigid | 05/15/2018 | Aggregate |  | 2 | LWP | Clay |  |  | 97.4 | 3K LINE LASER | Continuous |  | 08/15/2013 |  | MnROAD Original - Interstate 94 | 1734 | 411715
974-P-2013 | 974 | Passing | Rigid | 05/15/2018 | Aggregate |  | 2 | RWP | Clay |  |  | 92.3 | 3K LINE LASER | Continuous |  | 08/15/2013 |  | MnROAD Original - Interstate 94 | 1734 | 411715
974-D-2013 | 974 | Driving | Rigid | 11/26/2019 | Aggregate |  | 1 | LWP | Clay |  |  | 83.4 | GOCATOR2342 | Continuous |  | 08/15/2013 |  | MnROAD Original - Interstate 94 | 2294 | 2855035
974-D-2013 | 974 | Driving | Rigid | 11/26/2019 | Aggregate |  | 1 | RWP | Clay |  |  | 101.2 | GOCATOR2342 | Continuous |  | 08/15/2013 |  | MnROAD Original - Interstate 94 | 2294 | 2855035
974-D-2013 | 974 | Driving | Rigid | 11/26/2019 | Aggregate |  | 2 | LWP | Clay |  |  | 82.1 | GOCATOR2342 | Continuous |  | 08/15/2013 |  | MnROAD Original - Interstate 94 | 2294 | 2855035
974-D-2013 | 974 | Driving | Rigid | 11/26/2019 | Aggregate |  | 2 | RWP | Clay |  |  | 103.1 | GOCATOR2342 | Continuous |  | 08/15/2013 |  | MnROAD Original - Interstate 94 | 2294 | 2855035
974-P-2013 | 974 | Passing | Rigid | 11/26/2019 | Aggregate |  | 1 | LWP | Clay |  |  | 80.8 | GOCATOR2342 | Continuous |  | 08/15/2013 |  | MnROAD Original - Interstate 94 | 2294 | 636037
974-P-2013 | 974 | Passing | Rigid | 11/26/2019 | Aggregate |  | 1 | RWP | Clay |  |  | 74.5 | GOCATOR2342 | Continuous |  | 08/15/2013 |  | MnROAD Original - Interstate 94 | 2294 | 636037
974-P-2013 | 974 | Passing | Rigid | 11/26/2019 | Aggregate |  | 2 | RWP | Clay |  |  | 72.6 | GOCATOR2342 | Continuous |  | 08/15/2013 |  | MnROAD Original - Interstate 94 | 2294 | 636037
974-P-2013 | 974 | Passing | Rigid | 11/26/2019 | Aggregate |  | 2 | LWP | Clay |  |  | 80.2 | GOCATOR2342 | Continuous |  | 08/15/2013 |  | MnROAD Original - Interstate 94 | 2294 | 636037
974-D-2013 | 974 | Driving | Rigid | 06/10/2020 | Aggregate |  | 1 | RWP | Clay |  |  | 96.8 | GOCATOR2342 | Continuous |  | 08/15/2013 |  | MnROAD Original - Interstate 94 | 2491 | 2944386
974-D-2013 | 974 | Driving | Rigid | 06/10/2020 | Aggregate |  | 1 | LWP | Clay |  |  | 85.9 | GOCATOR2342 | Continuous |  | 08/15/2013 |  | MnROAD Original - Interstate 94 | 2491 | 2944386
974-D-2013 | 974 | Driving | Rigid | 06/10/2020 | Aggregate |  | 2 | RWP | Clay |  |  | 95.5 | GOCATOR2342 | Continuous |  | 08/15/2013 |  | MnROAD Original - Interstate 94 | 2491 | 2944386
974-D-2013 | 974 | Driving | Rigid | 06/10/2020 | Aggregate |  | 2 | LWP | Clay |  |  | 88.5 | GOCATOR2342 | Continuous |  | 08/15/2013 |  | MnROAD Original - Interstate 94 | 2491 | 2944386
974-P-2013 | 974 | Passing | Rigid | 06/10/2020 | Aggregate |  | 1 | LWP | Clay |  |  | 106.9 | GOCATOR2342 | Continuous |  | 08/15/2013 |  | MnROAD Original - Interstate 94 | 2491 | 654458
974-P-2013 | 974 | Passing | Rigid | 06/10/2020 | Aggregate |  | 1 | RWP | Clay |  |  | 103.8 | GOCATOR2342 | Continuous |  | 08/15/2013 |  | MnROAD Original - Interstate 94 | 2491 | 654458
974-P-2013 | 974 | Passing | Rigid | 06/10/2020 | Aggregate |  | 2 | RWP | Clay |  |  | 103.1 | GOCATOR2342 | Continuous |  | 08/15/2013 |  | MnROAD Original - Interstate 94 | 2491 | 654458
974-P-2013 | 974 | Passing | Rigid | 06/10/2020 | Aggregate |  | 2 | LWP | Clay |  |  | 106.9 | GOCATOR2342 | Continuous |  | 08/15/2013 |  | MnROAD Original - Interstate 94 | 2491 | 654458
974-D-2013 | 974 | Driving | Rigid | 08/10/2020 | Aggregate |  | 1 | RWP | Clay |  |  | 100.6 | GOCATOR2342 | Continuous |  | 08/15/2013 |  | MnROAD Original - Interstate 94 | 2552 | 3089140
974-D-2013 | 974 | Driving | Rigid | 08/10/2020 | Aggregate |  | 1 | LWP | Clay |  |  | 87.2 | GOCATOR2342 | Continuous |  | 08/15/2013 |  | MnROAD Original - Interstate 94 | 2552 | 3089140
974-D-2013 | 974 | Driving | Rigid | 08/10/2020 | Aggregate |  | 2 | RWP | Clay |  |  | 101.9 | GOCATOR2342 | Continuous |  | 08/15/2013 |  | MnROAD Original - Interstate 94 | 2552 | 3089140
974-D-2013 | 974 | Driving | Rigid | 08/10/2020 | Aggregate |  | 2 | LWP | Clay |  |  | 89.8 | GOCATOR2342 | Continuous |  | 08/15/2013 |  | MnROAD Original - Interstate 94 | 2552 | 3089140
974-P-2013 | 974 | Passing | Rigid | 08/10/2020 | Aggregate |  | 1 | RWP | Clay |  |  | 91 | GOCATOR2342 | Continuous |  | 08/15/2013 |  | MnROAD Original - Interstate 94 | 2552 | 717829
974-P-2013 | 974 | Passing | Rigid | 08/10/2020 | Aggregate |  | 1 | LWP | Clay |  |  | 92.9 | GOCATOR2342 | Continuous |  | 08/15/2013 |  | MnROAD Original - Interstate 94 | 2552 | 717829
974-P-2013 | 974 | Passing | Rigid | 08/10/2020 | Aggregate |  | 2 | LWP | Clay |  |  | 94.9 | GOCATOR2342 | Continuous |  | 08/15/2013 |  | MnROAD Original - Interstate 94 | 2552 | 717829
974-P-2013 | 974 | Passing | Rigid | 08/10/2020 | Aggregate |  | 2 | RWP | Clay |  |  | 95.5 | GOCATOR2342 | Continuous |  | 08/15/2013 |  | MnROAD Original - Interstate 94 | 2552 | 717829
974-D-2013 | 974 | Driving | Rigid | 10/24/2022 | Aggregate |  | 1 | LWP | Clay |  |  | 89.1 | GOCATOR2342 | Continuous |  | 08/15/2013 |  | MnROAD Original - Interstate 94 | 3357 | 4942293
974-D-2013 | 974 | Driving | Rigid | 10/24/2022 | Aggregate |  | 1 | RWP | Clay |  |  | 99.9 | GOCATOR2342 | Continuous |  | 08/15/2013 |  | MnROAD Original - Interstate 94 | 3357 | 4942293
974-D-2013 | 974 | Driving | Rigid | 10/24/2022 | Aggregate |  | 2 | LWP | Clay |  |  | 88.5 | GOCATOR2342 | Continuous |  | 08/15/2013 |  | MnROAD Original - Interstate 94 | 3357 | 4942293
974-D-2013 | 974 | Driving | Rigid | 10/24/2022 | Aggregate |  | 2 | RWP | Clay |  |  | 99.9 | GOCATOR2342 | Continuous |  | 08/15/2013 |  | MnROAD Original - Interstate 94 | 3357 | 4942293
974-D-2013 | 974 | Driving | Rigid | 10/24/2022 | Aggregate |  | 3 | LWP | Clay |  |  | 95.5 | GOCATOR2342 | Continuous |  | 08/15/2013 |  | MnROAD Original - Interstate 94 | 3357 | 4942293
974-D-2013 | 974 | Driving | Rigid | 10/24/2022 | Aggregate |  | 3 | RWP | Clay |  |  | 99.9 | GOCATOR2342 | Continuous |  | 08/15/2013 |  | MnROAD Original - Interstate 94 | 3357 | 4942293
974-P-2013 | 974 | Passing | Rigid | 10/24/2022 | Aggregate |  | 1 | RWP | Clay |  |  | 74.5 | GOCATOR2342 | Continuous |  | 08/15/2013 |  | MnROAD Original - Interstate 94 | 3357 | 1364739
974-P-2013 | 974 | Passing | Rigid | 10/24/2022 | Aggregate |  | 1 | LWP | Clay |  |  | 81.5 | GOCATOR2342 | Continuous |  | 08/15/2013 |  | MnROAD Original - Interstate 94 | 3357 | 1364739
974-P-2013 | 974 | Passing | Rigid | 10/24/2022 | Aggregate |  | 2 | RWP | Clay |  |  | 83.4 | GOCATOR2342 | Continuous |  | 08/15/2013 |  | MnROAD Original - Interstate 94 | 3357 | 1364739
974-P-2013 | 974 | Passing | Rigid | 10/24/2022 | Aggregate |  | 2 | LWP | Clay |  |  | 91.7 | GOCATOR2342 | Continuous |  | 08/15/2013 |  | MnROAD Original - Interstate 94 | 3357 | 1364739
974-P-2013 | 974 | Passing | Rigid | 10/24/2022 | Aggregate |  | 3 | LWP | Clay |  |  | 85.9 | GOCATOR2342 | Continuous |  | 08/15/2013 |  | MnROAD Original - Interstate 94 | 3357 | 1364739
974-P-2013 | 974 | Passing | Rigid | 10/24/2022 | Aggregate |  | 3 | RWP | Clay |  |  | 79.6 | GOCATOR2342 | Continuous |  | 08/15/2013 |  | MnROAD Original - Interstate 94 | 3357 | 1364739
975-D-2013 | 975 | Driving | Rigid | 04/30/2015 | Aggregate |  | 1 | LWP | Clay | 108.2 | 90.4 |  | 3-POINT LASER AND 1K LINE LASER | Continuous |  | 08/15/2013 |  | MnROAD Original - Interstate 94 | 623 | 441155
975-D-2013 | 975 | Driving | Rigid | 04/30/2015 | Aggregate |  | 1 | RWP | Clay | 84.7 | 77.7 |  | 3-POINT LASER AND 1K LINE LASER | Continuous |  | 08/15/2013 |  | MnROAD Original - Interstate 94 | 623 | 441155
975-D-2013 | 975 | Driving | Rigid | 04/30/2015 | Aggregate |  | 2 | LWP | Clay | 90.4 | 92.9 |  | 3-POINT LASER AND 1K LINE LASER | Continuous |  | 08/15/2013 |  | MnROAD Original - Interstate 94 | 623 | 441155
975-D-2013 | 975 | Driving | Rigid | 04/30/2015 | Aggregate |  | 2 | RWP | Clay | 88.5 | 77.7 |  | 3-POINT LASER AND 1K LINE LASER | Continuous |  | 08/15/2013 |  | MnROAD Original - Interstate 94 | 623 | 441155
| 975 | Inside |  | 04/30/2015 |  |  | 1 | LWP |  | 88.5 | 88.5 |  | 3-POINT LASER AND 1K LINE LASER | Continuous
| 975 | Inside |  | 04/30/2015 |  |  | 2 | LWP |  | 89.1 | 84.7 |  | 3-POINT LASER AND 1K LINE LASER | Continuous
975-P-2013 | 975 | Passing | Rigid | 04/30/2015 | Aggregate |  | 1 | RWP | Clay | 105 | 95.5 |  | 3-POINT LASER AND 1K LINE LASER | Continuous |  | 08/15/2013 |  | MnROAD Original - Interstate 94 | 623 | 83554
975-P-2013 | 975 | Passing | Rigid | 04/30/2015 | Aggregate |  | 2 | RWP | Clay | 99.3 | 96.1 |  | 3-POINT LASER AND 1K LINE LASER | Continuous |  | 08/15/2013 |  | MnROAD Original - Interstate 94 | 623 | 83554
975-D-2013 | 975 | Driving | Rigid | 11/04/2015 | Aggregate |  | 1 | LWP | Clay |  |  | 79.6 | 3K LINE LASER | Continuous |  | 08/15/2013 |  | MnROAD Original - Interstate 94 | 811 | 644742
975-D-2013 | 975 | Driving | Rigid | 11/04/2015 | Aggregate |  | 1 | RWP | Clay | 101.2 | 87.8 |  | 3-POINT LASER AND 1K LINE LASER | Continuous |  | 08/15/2013 |  | MnROAD Original - Interstate 94 | 811 | 644742
975-D-2013 | 975 | Driving | Rigid | 11/04/2015 | Aggregate |  | 2 | RWP | Clay | 97.4 | 89.8 |  | 3-POINT LASER AND 1K LINE LASER | Continuous |  | 08/15/2013 |  | MnROAD Original - Interstate 94 | 811 | 644742
975-P-2013 | 975 | Passing | Rigid | 11/04/2015 | Aggregate |  | 1 | RWP | Clay | 78.9 | 85.3 |  | 3-POINT LASER AND 1K LINE LASER | Continuous |  | 08/15/2013 |  | MnROAD Original - Interstate 94 | 811 | 107398
975-P-2013 | 975 | Passing | Rigid | 11/04/2015 | Aggregate |  | 2 | RWP | Clay | 81.5 | 83.4 |  | 3-POINT LASER AND 1K LINE LASER | Continuous |  | 08/15/2013 |  | MnROAD Original - Interstate 94 | 811 | 107398
975-D-2013 | 975 | Driving | Rigid | 03/16/2017 | Aggregate |  | 1 | RWP | Clay |  |  | 117.8 | 3K LINE LASER | Continuous | Old WB 94 | 08/15/2013 |  | MnROAD Original - Interstate 94 | 1309 | 1450056
975-D-2013 | 975 | Driving | Rigid | 03/16/2017 | Aggregate |  | 1 | LWP | Clay |  |  | 126.7 | 3K LINE LASER | Continuous | Old WB 94 | 08/15/2013 |  | MnROAD Original - Interstate 94 | 1309 | 1450056
975-D-2013 | 975 | Driving | Rigid | 03/16/2017 | Aggregate |  | 2 | RWP | Clay |  |  | 117.8 | 3K LINE LASER | Continuous | Old WB 94 | 08/15/2013 |  | MnROAD Original - Interstate 94 | 1309 | 1450056
975-D-2013 | 975 | Driving | Rigid | 03/16/2017 | Aggregate |  | 2 | LWP | Clay |  |  | 134.3 | 3K LINE LASER | Continuous | Old WB 94 | 08/15/2013 |  | MnROAD Original - Interstate 94 | 1309 | 1450056
975-P-2013 | 975 | Passing | Rigid | 03/16/2017 | Aggregate |  | 1 | RWP | Clay |  |  | 119 | 3K LINE LASER | Continuous | Old WB 94 | 08/15/2013 |  | MnROAD Original - Interstate 94 | 1309 | 305267
975-P-2013 | 975 | Passing | Rigid | 03/16/2017 | Aggregate |  | 1 | LWP | Clay |  |  | 110.8 | 3K LINE LASER | Continuous | Old WB 94 | 08/15/2013 |  | MnROAD Original - Interstate 94 | 1309 | 305267
975-P-2013 | 975 | Passing | Rigid | 03/16/2017 | Aggregate |  | 2 | RWP | Clay |  |  | 98.7 | 3K LINE LASER | Continuous | Old WB 94 | 08/15/2013 |  | MnROAD Original - Interstate 94 | 1309 | 305267
975-P-2013 | 975 | Passing | Rigid | 03/16/2017 | Aggregate |  | 2 | LWP | Clay |  |  | 84 | 3K LINE LASER | Continuous | Old WB 94 | 08/15/2013 |  | MnROAD Original - Interstate 94 | 1309 | 305267
975-D-2013 | 975 | Driving | Rigid | 05/09/2017 | Aggregate |  | 1 | RWP | Clay |  |  | 98 | 3K LINE LASER | Continuous |  | 08/15/2013 |  | MnROAD Original - Interstate 94 | 1363 | 1483512
975-D-2013 | 975 | Driving | Rigid | 05/09/2017 | Aggregate |  | 1 | LWP | Clay |  |  | 109.5 | 3K LINE LASER | Continuous |  | 08/15/2013 |  | MnROAD Original - Interstate 94 | 1363 | 1483512
975-D-2013 | 975 | Driving | Rigid | 05/09/2017 | Aggregate |  | 2 | RWP | Clay |  |  | 99.9 | 3K LINE LASER | Continuous |  | 08/15/2013 |  | MnROAD Original - Interstate 94 | 1363 | 1483512
975-D-2013 | 975 | Driving | Rigid | 05/09/2017 | Aggregate |  | 2 | LWP | Clay |  |  | 112 | 3K LINE LASER | Continuous |  | 08/15/2013 |  | MnROAD Original - Interstate 94 | 1363 | 1483512
975-P-2013 | 975 | Passing | Rigid | 05/09/2017 | Aggregate |  | 1 | RWP | Clay |  |  | 105 | 3K LINE LASER | Continuous |  | 08/15/2013 |  | MnROAD Original - Interstate 94 | 1363 | 309619
975-P-2013 | 975 | Passing | Rigid | 05/09/2017 | Aggregate |  | 1 | LWP | Clay |  |  | 98 | 3K LINE LASER | Continuous |  | 08/15/2013 |  | MnROAD Original - Interstate 94 | 1363 | 309619
975-P-2013 | 975 | Passing | Rigid | 05/09/2017 | Aggregate |  | 2 | LWP | Clay |  |  | 97.4 | 3K LINE LASER | Continuous |  | 08/15/2013 |  | MnROAD Original - Interstate 94 | 1363 | 309619
975-P-2013 | 975 | Passing | Rigid | 05/09/2017 | Aggregate |  | 2 | RWP | Clay |  |  | 107.6 | 3K LINE LASER | Continuous |  | 08/15/2013 |  | MnROAD Original - Interstate 94 | 1363 | 309619
975-D-2013 | 975 | Driving | Rigid | 09/19/2017 | Aggregate |  | 1 | LWP | Clay |  |  | 108.9 | 3K LINE LASER | Continuous |  | 08/15/2013 |  | MnROAD Original - Interstate 94 | 1496 | 2078987
975-D-2013 | 975 | Driving | Rigid | 09/19/2017 | Aggregate |  | 1 | RWP | Clay |  |  | 108.2 | 3K LINE LASER | Continuous |  | 08/15/2013 |  | MnROAD Original - Interstate 94 | 1496 | 2078987
975-D-2013 | 975 | Driving | Rigid | 09/19/2017 | Aggregate |  | 2 | LWP | Clay |  |  | 113.3 | 3K LINE LASER | Continuous |  | 08/15/2013 |  | MnROAD Original - Interstate 94 | 1496 | 2078987
975-D-2013 | 975 | Driving | Rigid | 09/19/2017 | Aggregate |  | 2 | RWP | Clay |  |  | 108.9 | 3K LINE LASER | Continuous |  | 08/15/2013 |  | MnROAD Original - Interstate 94 | 1496 | 2078987
975-P-2013 | 975 | Passing | Rigid | 09/19/2017 | Aggregate |  | 1 | RWP | Clay |  |  | 92.3 | 3K LINE LASER | Continuous |  | 08/15/2013 |  | MnROAD Original - Interstate 94 | 1496 | 388349
975-P-2013 | 975 | Passing | Rigid | 09/19/2017 | Aggregate |  | 1 | LWP | Clay |  |  | 78.3 | 3K LINE LASER | Continuous |  | 08/15/2013 |  | MnROAD Original - Interstate 94 | 1496 | 388349
975-P-2013 | 975 | Passing | Rigid | 09/19/2017 | Aggregate |  | 2 | RWP | Clay |  |  | 93.6 | 3K LINE LASER | Continuous |  | 08/15/2013 |  | MnROAD Original - Interstate 94 | 1496 | 388349
975-P-2013 | 975 | Passing | Rigid | 09/19/2017 | Aggregate |  | 2 | LWP | Clay |  |  | 82.1 | 3K LINE LASER | Continuous |  | 08/15/2013 |  | MnROAD Original - Interstate 94 | 1496 | 388349
975-D-2013 | 975 | Driving | Rigid | 10/25/2017 | Aggregate |  | 2 | RWP | Clay |  |  | 108.2 | 3K LINE LASER | Continuous |  | 08/15/2013 |  | MnROAD Original - Interstate 94 | 1532 | 2078987
975-D-2013 | 975 | Driving | Rigid | 10/25/2017 | Aggregate |  | 2 | LWP | Clay |  |  | 118.4 | 3K LINE LASER | Continuous |  | 08/15/2013 |  | MnROAD Original - Interstate 94 | 1532 | 2078987
975-D-2013 | 975 | Driving | Rigid | 10/25/2017 | Aggregate |  | 3 | RWP | Clay |  |  | 108.2 | 3K LINE LASER | Continuous |  | 08/15/2013 |  | MnROAD Original - Interstate 94 | 1532 | 2078987
975-D-2013 | 975 | Driving | Rigid | 10/25/2017 | Aggregate |  | 3 | LWP | Clay |  |  | 116.5 | 3K LINE LASER | Continuous |  | 08/15/2013 |  | MnROAD Original - Interstate 94 | 1532 | 2078987
975-P-2013 | 975 | Passing | Rigid | 10/25/2017 | Aggregate |  | 1 | LWP | Clay |  |  | 96.8 | 3K LINE LASER | Continuous |  | 08/15/2013 |  | MnROAD Original - Interstate 94 | 1532 | 388349
975-P-2013 | 975 | Passing | Rigid | 10/25/2017 | Aggregate |  | 1 | RWP | Clay |  |  | 98.7 | 3K LINE LASER | Continuous |  | 08/15/2013 |  | MnROAD Original - Interstate 94 | 1532 | 388349
975-P-2013 | 975 | Passing | Rigid | 10/25/2017 | Aggregate |  | 2 | LWP | Clay |  |  | 96.1 | 3K LINE LASER | Continuous |  | 08/15/2013 |  | MnROAD Original - Interstate 94 | 1532 | 388349
975-P-2013 | 975 | Passing | Rigid | 10/25/2017 | Aggregate |  | 2 | RWP | Clay |  |  | 98 | 3K LINE LASER | Continuous |  | 08/15/2013 |  | MnROAD Original - Interstate 94 | 1532 | 388349
975-D-2013 | 975 | Driving | Rigid | 03/28/2018 | Aggregate |  | 1 | RWP | Clay |  |  | 105.7 | 3K LINE LASER | Continuous | Lasers spaced within LTTP wheel path by 0.12 ft | 08/15/2013 |  | MnROAD Original - Interstate 94 | 1686 | 2179035
975-D-2013 | 975 | Driving | Rigid | 03/28/2018 | Aggregate |  | 1 | LWP | Clay |  |  | 119.7 | 3K LINE LASER | Continuous | Lasers spaced within LTTP wheel path by 0.12 ft | 08/15/2013 |  | MnROAD Original - Interstate 94 | 1686 | 2179035
975-D-2013 | 975 | Driving | Rigid | 03/28/2018 | Aggregate |  | 2 | LWP | Clay |  |  | 121 | 3K LINE LASER | Continuous | Lasers spaced within LTTP wheel path by 0.12 ft | 08/15/2013 |  | MnROAD Original - Interstate 94 | 1686 | 2179035
975-D-2013 | 975 | Driving | Rigid | 03/28/2018 | Aggregate |  | 2 | RWP | Clay |  |  | 109.5 | 3K LINE LASER | Continuous | Lasers spaced within LTTP wheel path by 0.12 ft | 08/15/2013 |  | MnROAD Original - Interstate 94 | 1686 | 2179035
975-P-2013 | 975 | Passing | Rigid | 03/28/2018 | Aggregate |  | 1 | RWP | Clay |  |  | 101.2 | 3K LINE LASER | Continuous | Lasers spaced within LTTP wheel path by 0.12 ft | 08/15/2013 |  | MnROAD Original - Interstate 94 | 1686 | 405302
975-P-2013 | 975 | Passing | Rigid | 03/28/2018 | Aggregate |  | 1 | LWP | Clay |  |  | 88.5 | 3K LINE LASER | Continuous | Lasers spaced within LTTP wheel path by 0.12 ft | 08/15/2013 |  | MnROAD Original - Interstate 94 | 1686 | 405302
975-P-2013 | 975 | Passing | Rigid | 03/28/2018 | Aggregate |  | 2 | LWP | Clay |  |  | 89.8 | 3K LINE LASER | Continuous | Lasers spaced within LTTP wheel path by 0.12 ft | 08/15/2013 |  | MnROAD Original - Interstate 94 | 1686 | 405302
975-P-2013 | 975 | Passing | Rigid | 03/28/2018 | Aggregate |  | 2 | RWP | Clay |  |  | 102.5 | 3K LINE LASER | Continuous | Lasers spaced within LTTP wheel path by 0.12 ft | 08/15/2013 |  | MnROAD Original - Interstate 94 | 1686 | 405302
975-D-2013 | 975 | Driving | Rigid | 05/15/2018 | Aggregate |  | 1 | LWP | Clay |  |  | 119.7 | 3K LINE LASER | Continuous |  | 08/15/2013 |  | MnROAD Original - Interstate 94 | 1734 | 2218611
975-D-2013 | 975 | Driving | Rigid | 05/15/2018 | Aggregate |  | 1 | RWP | Clay |  |  | 105 | 3K LINE LASER | Continuous |  | 08/15/2013 |  | MnROAD Original - Interstate 94 | 1734 | 2218611
975-D-2013 | 975 | Driving | Rigid | 05/15/2018 | Aggregate |  | 2 | LWP | Clay |  |  | 119 | 3K LINE LASER | Continuous |  | 08/15/2013 |  | MnROAD Original - Interstate 94 | 1734 | 2218611
975-D-2013 | 975 | Driving | Rigid | 05/15/2018 | Aggregate |  | 2 | RWP | Clay |  |  | 109.5 | 3K LINE LASER | Continuous |  | 08/15/2013 |  | MnROAD Original - Interstate 94 | 1734 | 2218611
975-P-2013 | 975 | Passing | Rigid | 05/15/2018 | Aggregate |  | 1 | LWP | Clay |  |  | 96.8 | 3K LINE LASER | Continuous |  | 08/15/2013 |  | MnROAD Original - Interstate 94 | 1734 | 411715
975-P-2013 | 975 | Passing | Rigid | 05/15/2018 | Aggregate |  | 1 | RWP | Clay |  |  | 108.2 | 3K LINE LASER | Continuous |  | 08/15/2013 |  | MnROAD Original - Interstate 94 | 1734 | 411715
975-P-2013 | 975 | Passing | Rigid | 05/15/2018 | Aggregate |  | 2 | LWP | Clay |  |  | 97.4 | 3K LINE LASER | Continuous |  | 08/15/2013 |  | MnROAD Original - Interstate 94 | 1734 | 411715
975-P-2013 | 975 | Passing | Rigid | 05/15/2018 | Aggregate |  | 2 | RWP | Clay |  |  | 109.5 | 3K LINE LASER | Continuous |  | 08/15/2013 |  | MnROAD Original - Interstate 94 | 1734 | 411715
975-D-2013 | 975 | Driving | Rigid | 11/26/2019 | Aggregate |  | 1 | RWP | Clay |  |  | 101.9 | GOCATOR2342 | Continuous |  | 08/15/2013 |  | MnROAD Original - Interstate 94 | 2294 | 2855035
975-D-2013 | 975 | Driving | Rigid | 11/26/2019 | Aggregate |  | 1 | LWP | Clay |  |  | 113.9 | GOCATOR2342 | Continuous |  | 08/15/2013 |  | MnROAD Original - Interstate 94 | 2294 | 2855035
975-D-2013 | 975 | Driving | Rigid | 11/26/2019 | Aggregate |  | 2 | LWP | Clay |  |  | 113.3 | GOCATOR2342 | Continuous |  | 08/15/2013 |  | MnROAD Original - Interstate 94 | 2294 | 2855035
975-D-2013 | 975 | Driving | Rigid | 11/26/2019 | Aggregate |  | 2 | RWP | Clay |  |  | 104.4 | GOCATOR2342 | Continuous |  | 08/15/2013 |  | MnROAD Original - Interstate 94 | 2294 | 2855035
975-P-2013 | 975 | Passing | Rigid | 11/26/2019 | Aggregate |  | 1 | LWP | Clay |  |  | 83.4 | GOCATOR2342 | Continuous |  | 08/15/2013 |  | MnROAD Original - Interstate 94 | 2294 | 636037
975-P-2013 | 975 | Passing | Rigid | 11/26/2019 | Aggregate |  | 1 | RWP | Clay |  |  | 95.5 | GOCATOR2342 | Continuous |  | 08/15/2013 |  | MnROAD Original - Interstate 94 | 2294 | 636037
975-P-2013 | 975 | Passing | Rigid | 11/26/2019 | Aggregate |  | 2 | LWP | Clay |  |  | 81.5 | GOCATOR2342 | Continuous |  | 08/15/2013 |  | MnROAD Original - Interstate 94 | 2294 | 636037
975-P-2013 | 975 | Passing | Rigid | 11/26/2019 | Aggregate |  | 2 | RWP | Clay |  |  | 92.3 | GOCATOR2342 | Continuous |  | 08/15/2013 |  | MnROAD Original - Interstate 94 | 2294 | 636037
975-D-2013 | 975 | Driving | Rigid | 06/10/2020 | Aggregate |  | 1 | RWP | Clay |  |  | 105 | GOCATOR2342 | Continuous |  | 08/15/2013 |  | MnROAD Original - Interstate 94 | 2491 | 2944386
975-D-2013 | 975 | Driving | Rigid | 06/10/2020 | Aggregate |  | 1 | LWP | Clay |  |  | 130.5 | GOCATOR2342 | Continuous |  | 08/15/2013 |  | MnROAD Original - Interstate 94 | 2491 | 2944386
975-D-2013 | 975 | Driving | Rigid | 06/10/2020 | Aggregate |  | 2 | RWP | Clay |  |  | 105.7 | GOCATOR2342 | Continuous |  | 08/15/2013 |  | MnROAD Original - Interstate 94 | 2491 | 2944386
975-D-2013 | 975 | Driving | Rigid | 06/10/2020 | Aggregate |  | 2 | LWP | Clay |  |  | 134.3 | GOCATOR2342 | Continuous |  | 08/15/2013 |  | MnROAD Original - Interstate 94 | 2491 | 2944386
975-P-2013 | 975 | Passing | Rigid | 06/10/2020 | Aggregate |  | 1 | LWP | Clay |  |  | 110.8 | GOCATOR2342 | Continuous |  | 08/15/2013 |  | MnROAD Original - Interstate 94 | 2491 | 654458
975-P-2013 | 975 | Passing | Rigid | 06/10/2020 | Aggregate |  | 1 | RWP | Clay |  |  | 118.4 | GOCATOR2342 | Continuous |  | 08/15/2013 |  | MnROAD Original - Interstate 94 | 2491 | 654458
975-P-2013 | 975 | Passing | Rigid | 06/10/2020 | Aggregate |  | 2 | RWP | Clay |  |  | 117.1 | GOCATOR2342 | Continuous |  | 08/15/2013 |  | MnROAD Original - Interstate 94 | 2491 | 654458
975-P-2013 | 975 | Passing | Rigid | 06/10/2020 | Aggregate |  | 2 | LWP | Clay |  |  | 109.5 | GOCATOR2342 | Continuous |  | 08/15/2013 |  | MnROAD Original - Interstate 94 | 2491 | 654458
975-D-2013 | 975 | Driving | Rigid | 08/10/2020 | Aggregate |  | 1 | RWP | Clay |  |  | 106.3 | GOCATOR2342 | Continuous |  | 08/15/2013 |  | MnROAD Original - Interstate 94 | 2552 | 3089140
975-D-2013 | 975 | Driving | Rigid | 08/10/2020 | Aggregate |  | 1 | LWP | Clay |  |  | 124.1 | GOCATOR2342 | Continuous |  | 08/15/2013 |  | MnROAD Original - Interstate 94 | 2552 | 3089140
975-D-2013 | 975 | Driving | Rigid | 08/10/2020 | Aggregate |  | 2 | RWP | Clay |  |  | 107.6 | GOCATOR2342 | Continuous |  | 08/15/2013 |  | MnROAD Original - Interstate 94 | 2552 | 3089140
975-D-2013 | 975 | Driving | Rigid | 08/10/2020 | Aggregate |  | 2 | LWP | Clay |  |  | 128.6 | GOCATOR2342 | Continuous |  | 08/15/2013 |  | MnROAD Original - Interstate 94 | 2552 | 3089140
975-P-2013 | 975 | Passing | Rigid | 08/10/2020 | Aggregate |  | 1 | RWP | Clay |  |  | 112 | GOCATOR2342 | Continuous |  | 08/15/2013 |  | MnROAD Original - Interstate 94 | 2552 | 717829
975-P-2013 | 975 | Passing | Rigid | 08/10/2020 | Aggregate |  | 1 | LWP | Clay |  |  | 102.5 | GOCATOR2342 | Continuous |  | 08/15/2013 |  | MnROAD Original - Interstate 94 | 2552 | 717829
975-P-2013 | 975 | Passing | Rigid | 08/10/2020 | Aggregate |  | 2 | LWP | Clay |  |  | 103.8 | GOCATOR2342 | Continuous |  | 08/15/2013 |  | MnROAD Original - Interstate 94 | 2552 | 717829
975-P-2013 | 975 | Passing | Rigid | 08/10/2020 | Aggregate |  | 2 | RWP | Clay |  |  | 111.4 | GOCATOR2342 | Continuous |  | 08/15/2013 |  | MnROAD Original - Interstate 94 | 2552 | 717829
975-D-2013 | 975 | Driving | Rigid | 10/24/2022 | Aggregate |  | 1 | LWP | Clay |  |  | 123.5 | GOCATOR2342 | Continuous |  | 08/15/2013 |  | MnROAD Original - Interstate 94 | 3357 | 4942293
975-D-2013 | 975 | Driving | Rigid | 10/24/2022 | Aggregate |  | 1 | RWP | Clay |  |  | 106.3 | GOCATOR2342 | Continuous |  | 08/15/2013 |  | MnROAD Original - Interstate 94 | 3357 | 4942293
975-D-2013 | 975 | Driving | Rigid | 10/24/2022 | Aggregate |  | 2 | LWP | Clay |  |  | 123.5 | GOCATOR2342 | Continuous |  | 08/15/2013 |  | MnROAD Original - Interstate 94 | 3357 | 4942293
975-D-2013 | 975 | Driving | Rigid | 10/24/2022 | Aggregate |  | 2 | RWP | Clay |  |  | 99.9 | GOCATOR2342 | Continuous |  | 08/15/2013 |  | MnROAD Original - Interstate 94 | 3357 | 4942293
975-D-2013 | 975 | Driving | Rigid | 10/24/2022 | Aggregate |  | 3 | LWP | Clay |  |  | 132.4 | GOCATOR2342 | Continuous |  | 08/15/2013 |  | MnROAD Original - Interstate 94 | 3357 | 4942293
975-D-2013 | 975 | Driving | Rigid | 10/24/2022 | Aggregate |  | 3 | RWP | Clay |  |  | 111.4 | GOCATOR2342 | Continuous |  | 08/15/2013 |  | MnROAD Original - Interstate 94 | 3357 | 4942293
975-P-2013 | 975 | Passing | Rigid | 10/24/2022 | Aggregate |  | 1 | RWP | Clay |  |  | 99.3 | GOCATOR2342 | Continuous |  | 08/15/2013 |  | MnROAD Original - Interstate 94 | 3357 | 1364739
975-P-2013 | 975 | Passing | Rigid | 10/24/2022 | Aggregate |  | 1 | LWP | Clay |  |  | 87.8 | GOCATOR2342 | Continuous |  | 08/15/2013 |  | MnROAD Original - Interstate 94 | 3357 | 1364739
975-P-2013 | 975 | Passing | Rigid | 10/24/2022 | Aggregate |  | 2 | RWP | Clay |  |  | 98.7 | GOCATOR2342 | Continuous |  | 08/15/2013 |  | MnROAD Original - Interstate 94 | 3357 | 1364739
975-P-2013 | 975 | Passing | Rigid | 10/24/2022 | Aggregate |  | 2 | LWP | Clay |  |  | 87.2 | GOCATOR2342 | Continuous |  | 08/15/2013 |  | MnROAD Original - Interstate 94 | 3357 | 1364739
975-P-2013 | 975 | Passing | Rigid | 10/24/2022 | Aggregate |  | 3 | LWP | Clay |  |  | 88.5 | GOCATOR2342 | Continuous |  | 08/15/2013 |  | MnROAD Original - Interstate 94 | 3357 | 1364739
975-P-2013 | 975 | Passing | Rigid | 10/24/2022 | Aggregate |  | 3 | RWP | Clay |  |  | 96.8 | GOCATOR2342 | Continuous |  | 08/15/2013 |  | MnROAD Original - Interstate 94 | 3357 | 1364739
976-D-2013 | 976 | Driving | Rigid | 04/30/2015 | Aggregate |  | 1 | RWP | Clay | 71.9 | 66.2 |  | 3-POINT LASER AND 1K LINE LASER | Continuous |  | 08/15/2013 |  | MnROAD Original - Interstate 94 | 623 | 441155
976-D-2013 | 976 | Driving | Rigid | 04/30/2015 | Aggregate |  | 1 | LWP | Clay | 99.3 | 93.6 |  | 3-POINT LASER AND 1K LINE LASER | Continuous |  | 08/15/2013 |  | MnROAD Original - Interstate 94 | 623 | 441155
976-D-2013 | 976 | Driving | Rigid | 04/30/2015 | Aggregate |  | 2 | RWP | Clay | 80.2 | 66.2 |  | 3-POINT LASER AND 1K LINE LASER | Continuous |  | 08/15/2013 |  | MnROAD Original - Interstate 94 | 623 | 441155
976-D-2013 | 976 | Driving | Rigid | 04/30/2015 | Aggregate |  | 2 | LWP | Clay | 96.8 | 84 |  | 3-POINT LASER AND 1K LINE LASER | Continuous |  | 08/15/2013 |  | MnROAD Original - Interstate 94 | 623 | 441155
| 976 | Inside |  | 04/30/2015 |  |  | 1 | LWP |  | 72.6 | 64.3 |  | 3-POINT LASER AND 1K LINE LASER | Continuous
| 976 | Inside |  | 04/30/2015 |  |  | 2 | LWP |  | 64.3 | 64.3 |  | 3-POINT LASER AND 1K LINE LASER | Continuous
976-P-2013 | 976 | Passing | Rigid | 04/30/2015 | Aggregate |  | 1 | RWP | Clay | 79.6 | 73.2 |  | 3-POINT LASER AND 1K LINE LASER | Continuous |  | 08/15/2013 |  | MnROAD Original - Interstate 94 | 623 | 83554
976-P-2013 | 976 | Passing | Rigid | 04/30/2015 | Aggregate |  | 2 | RWP | Clay | 82.8 | 74.5 |  | 3-POINT LASER AND 1K LINE LASER | Continuous |  | 08/15/2013 |  | MnROAD Original - Interstate 94 | 623 | 83554
976-D-2013 | 976 | Driving | Rigid | 11/04/2015 | Aggregate |  | 1 | LWP | Clay |  |  | 57.9 | 3K LINE LASER | Continuous |  | 08/15/2013 |  | MnROAD Original - Interstate 94 | 811 | 644742
976-D-2013 | 976 | Driving | Rigid | 11/04/2015 | Aggregate |  | 1 | RWP | Clay | 85.9 | 75.8 |  | 3-POINT LASER AND 1K LINE LASER | Continuous |  | 08/15/2013 |  | MnROAD Original - Interstate 94 | 811 | 644742
976-D-2013 | 976 | Driving | Rigid | 11/04/2015 | Aggregate |  | 2 | RWP | Clay | 83.4 | 70.7 |  | 3-POINT LASER AND 1K LINE LASER | Continuous |  | 08/15/2013 |  | MnROAD Original - Interstate 94 | 811 | 644742
976-P-2013 | 976 | Passing | Rigid | 11/04/2015 | Aggregate |  | 1 | RWP | Clay | 75.8 | 59.8 |  | 3-POINT LASER AND 1K LINE LASER | Continuous |  | 08/15/2013 |  | MnROAD Original - Interstate 94 | 811 | 107398
976-P-2013 | 976 | Passing | Rigid | 11/04/2015 | Aggregate |  | 2 | RWP | Clay | 84.7 | 64.9 |  | 3-POINT LASER AND 1K LINE LASER | Continuous |  | 08/15/2013 |  | MnROAD Original - Interstate 94 | 811 | 107398
976-D-2013 | 976 | Driving | Rigid | 03/16/2017 | Aggregate |  | 1 | RWP | Clay |  |  | 91 | 3K LINE LASER | Continuous | Old WB 94 | 08/15/2013 |  | MnROAD Original - Interstate 94 | 1309 | 1450056
976-D-2013 | 976 | Driving | Rigid | 03/16/2017 | Aggregate |  | 1 | LWP | Clay |  |  | 101.9 | 3K LINE LASER | Continuous | Old WB 94 | 08/15/2013 |  | MnROAD Original - Interstate 94 | 1309 | 1450056
976-D-2013 | 976 | Driving | Rigid | 03/16/2017 | Aggregate |  | 2 | RWP | Clay |  |  | 93.6 | 3K LINE LASER | Continuous | Old WB 94 | 08/15/2013 |  | MnROAD Original - Interstate 94 | 1309 | 1450056
976-D-2013 | 976 | Driving | Rigid | 03/16/2017 | Aggregate |  | 2 | LWP | Clay |  |  | 113.9 | 3K LINE LASER | Continuous | Old WB 94 | 08/15/2013 |  | MnROAD Original - Interstate 94 | 1309 | 1450056
976-P-2013 | 976 | Passing | Rigid | 03/16/2017 | Aggregate |  | 1 | RWP | Clay |  |  | 90.4 | 3K LINE LASER | Continuous | Old WB 94 | 08/15/2013 |  | MnROAD Original - Interstate 94 | 1309 | 305267
976-P-2013 | 976 | Passing | Rigid | 03/16/2017 | Aggregate |  | 1 | LWP | Clay |  |  | 80.8 | 3K LINE LASER | Continuous | Old WB 94 | 08/15/2013 |  | MnROAD Original - Interstate 94 | 1309 | 305267
976-P-2013 | 976 | Passing | Rigid | 03/16/2017 | Aggregate |  | 2 | RWP | Clay |  |  | 115.2 | 3K LINE LASER | Continuous | Old WB 94 | 08/15/2013 |  | MnROAD Original - Interstate 94 | 1309 | 305267
976-P-2013 | 976 | Passing | Rigid | 03/16/2017 | Aggregate |  | 2 | LWP | Clay |  |  | 107.6 | 3K LINE LASER | Continuous | Old WB 94 | 08/15/2013 |  | MnROAD Original - Interstate 94 | 1309 | 305267
976-D-2013 | 976 | Driving | Rigid | 05/09/2017 | Aggregate |  | 1 | RWP | Clay |  |  | 62.4 | 3K LINE LASER | Continuous |  | 08/15/2013 |  | MnROAD Original - Interstate 94 | 1363 | 1483512
976-D-2013 | 976 | Driving | Rigid | 05/09/2017 | Aggregate |  | 1 | LWP | Clay |  |  | 78.9 | 3K LINE LASER | Continuous |  | 08/15/2013 |  | MnROAD Original - Interstate 94 | 1363 | 1483512
976-D-2013 | 976 | Driving | Rigid | 05/09/2017 | Aggregate |  | 2 | LWP | Clay |  |  | 80.8 | 3K LINE LASER | Continuous |  | 08/15/2013 |  | MnROAD Original - Interstate 94 | 1363 | 1483512
976-D-2013 | 976 | Driving | Rigid | 05/09/2017 | Aggregate |  | 2 | RWP | Clay |  |  | 63 | 3K LINE LASER | Continuous |  | 08/15/2013 |  | MnROAD Original - Interstate 94 | 1363 | 1483512
976-P-2013 | 976 | Passing | Rigid | 05/09/2017 | Aggregate |  | 1 | RWP | Clay |  |  | 77 | 3K LINE LASER | Continuous |  | 08/15/2013 |  | MnROAD Original - Interstate 94 | 1363 | 309619
976-P-2013 | 976 | Passing | Rigid | 05/09/2017 | Aggregate |  | 1 | LWP | Clay |  |  | 77.7 | 3K LINE LASER | Continuous |  | 08/15/2013 |  | MnROAD Original - Interstate 94 | 1363 | 309619
976-P-2013 | 976 | Passing | Rigid | 05/09/2017 | Aggregate |  | 2 | LWP | Clay |  |  | 79.6 | 3K LINE LASER | Continuous |  | 08/15/2013 |  | MnROAD Original - Interstate 94 | 1363 | 309619
976-P-2013 | 976 | Passing | Rigid | 05/09/2017 | Aggregate |  | 2 | RWP | Clay |  |  | 78.3 | 3K LINE LASER | Continuous |  | 08/15/2013 |  | MnROAD Original - Interstate 94 | 1363 | 309619
976-D-2013 | 976 | Driving | Rigid | 09/19/2017 | Aggregate |  | 1 | LWP | Clay |  |  | 73.8 | 3K LINE LASER | Continuous |  | 08/15/2013 |  | MnROAD Original - Interstate 94 | 1496 | 2078987
976-D-2013 | 976 | Driving | Rigid | 09/19/2017 | Aggregate |  | 1 | RWP | Clay |  |  | 64.3 | 3K LINE LASER | Continuous |  | 08/15/2013 |  | MnROAD Original - Interstate 94 | 1496 | 2078987
976-D-2013 | 976 | Driving | Rigid | 09/19/2017 | Aggregate |  | 2 | LWP | Clay |  |  | 82.8 | 3K LINE LASER | Continuous |  | 08/15/2013 |  | MnROAD Original - Interstate 94 | 1496 | 2078987
976-D-2013 | 976 | Driving | Rigid | 09/19/2017 | Aggregate |  | 2 | RWP | Clay |  |  | 62.4 | 3K LINE LASER | Continuous |  | 08/15/2013 |  | MnROAD Original - Interstate 94 | 1496 | 2078987
976-P-2013 | 976 | Passing | Rigid | 09/19/2017 | Aggregate |  | 1 | RWP | Clay |  |  | 69.4 | 3K LINE LASER | Continuous |  | 08/15/2013 |  | MnROAD Original - Interstate 94 | 1496 | 388349
976-P-2013 | 976 | Passing | Rigid | 09/19/2017 | Aggregate |  | 1 | LWP | Clay |  |  | 61.7 | 3K LINE LASER | Continuous |  | 08/15/2013 |  | MnROAD Original - Interstate 94 | 1496 | 388349
976-P-2013 | 976 | Passing | Rigid | 09/19/2017 | Aggregate |  | 2 | RWP | Clay |  |  | 69.4 | 3K LINE LASER | Continuous |  | 08/15/2013 |  | MnROAD Original - Interstate 94 | 1496 | 388349
976-P-2013 | 976 | Passing | Rigid | 09/19/2017 | Aggregate |  | 2 | LWP | Clay |  |  | 62.4 | 3K LINE LASER | Continuous |  | 08/15/2013 |  | MnROAD Original - Interstate 94 | 1496 | 388349
976-D-2013 | 976 | Driving | Rigid | 10/25/2017 | Aggregate |  | 2 | RWP | Clay |  |  | 58.6 | 3K LINE LASER | Continuous |  | 08/15/2013 |  | MnROAD Original - Interstate 94 | 1532 | 2078987
976-D-2013 | 976 | Driving | Rigid | 10/25/2017 | Aggregate |  | 2 | LWP | Clay |  |  | 87.2 | 3K LINE LASER | Continuous |  | 08/15/2013 |  | MnROAD Original - Interstate 94 | 1532 | 2078987
976-D-2013 | 976 | Driving | Rigid | 10/25/2017 | Aggregate |  | 3 | RWP | Clay |  |  | 60.5 | 3K LINE LASER | Continuous |  | 08/15/2013 |  | MnROAD Original - Interstate 94 | 1532 | 2078987
976-D-2013 | 976 | Driving | Rigid | 10/25/2017 | Aggregate |  | 3 | LWP | Clay |  |  | 85.3 | 3K LINE LASER | Continuous |  | 08/15/2013 |  | MnROAD Original - Interstate 94 | 1532 | 2078987
976-P-2013 | 976 | Passing | Rigid | 10/25/2017 | Aggregate |  | 1 | LWP | Clay |  |  | 87.2 | 3K LINE LASER | Continuous |  | 08/15/2013 |  | MnROAD Original - Interstate 94 | 1532 | 388349
976-P-2013 | 976 | Passing | Rigid | 10/25/2017 | Aggregate |  | 1 | RWP | Clay |  |  | 68.8 | 3K LINE LASER | Continuous |  | 08/15/2013 |  | MnROAD Original - Interstate 94 | 1532 | 388349
976-P-2013 | 976 | Passing | Rigid | 10/25/2017 | Aggregate |  | 2 | RWP | Clay |  |  | 68.8 | 3K LINE LASER | Continuous |  | 08/15/2013 |  | MnROAD Original - Interstate 94 | 1532 | 388349
976-P-2013 | 976 | Passing | Rigid | 10/25/2017 | Aggregate |  | 2 | LWP | Clay |  |  | 65.6 | 3K LINE LASER | Continuous |  | 08/15/2013 |  | MnROAD Original - Interstate 94 | 1532 | 388349
976-D-2013 | 976 | Driving | Rigid | 03/28/2018 | Aggregate |  | 1 | RWP | Clay |  |  | 101.2 | 3K LINE LASER | Continuous | Lasers spaced within LTTP wheel path by 0.12 ft | 08/15/2013 |  | MnROAD Original - Interstate 94 | 1686 | 2179035
976-D-2013 | 976 | Driving | Rigid | 03/28/2018 | Aggregate |  | 1 | LWP | Clay |  |  | 117.8 | 3K LINE LASER | Continuous | Lasers spaced within LTTP wheel path by 0.12 ft | 08/15/2013 |  | MnROAD Original - Interstate 94 | 1686 | 2179035
976-D-2013 | 976 | Driving | Rigid | 03/28/2018 | Aggregate |  | 2 | RWP | Clay |  |  | 101.9 | 3K LINE LASER | Continuous | Lasers spaced within LTTP wheel path by 0.12 ft | 08/15/2013 |  | MnROAD Original - Interstate 94 | 1686 | 2179035
976-D-2013 | 976 | Driving | Rigid | 03/28/2018 | Aggregate |  | 2 | LWP | Clay |  |  | 126 | 3K LINE LASER | Continuous | Lasers spaced within LTTP wheel path by 0.12 ft | 08/15/2013 |  | MnROAD Original - Interstate 94 | 1686 | 2179035
976-P-2013 | 976 | Passing | Rigid | 03/28/2018 | Aggregate |  | 1 | RWP | Clay |  |  | 101.2 | 3K LINE LASER | Continuous | Lasers spaced within LTTP wheel path by 0.12 ft | 08/15/2013 |  | MnROAD Original - Interstate 94 | 1686 | 405302
976-P-2013 | 976 | Passing | Rigid | 03/28/2018 | Aggregate |  | 1 | LWP | Clay |  |  | 88.5 | 3K LINE LASER | Continuous | Lasers spaced within LTTP wheel path by 0.12 ft | 08/15/2013 |  | MnROAD Original - Interstate 94 | 1686 | 405302
976-P-2013 | 976 | Passing | Rigid | 03/28/2018 | Aggregate |  | 2 | RWP | Clay |  |  | 99.9 | 3K LINE LASER | Continuous | Lasers spaced within LTTP wheel path by 0.12 ft | 08/15/2013 |  | MnROAD Original - Interstate 94 | 1686 | 405302
976-P-2013 | 976 | Passing | Rigid | 03/28/2018 | Aggregate |  | 2 | LWP | Clay |  |  | 87.2 | 3K LINE LASER | Continuous | Lasers spaced within LTTP wheel path by 0.12 ft | 08/15/2013 |  | MnROAD Original - Interstate 94 | 1686 | 405302
976-D-2013 | 976 | Driving | Rigid | 05/15/2018 | Aggregate |  | 1 | RWP | Clay |  |  | 65.6 | 3K LINE LASER | Continuous |  | 08/15/2013 |  | MnROAD Original - Interstate 94 | 1734 | 2218611
976-D-2013 | 976 | Driving | Rigid | 05/15/2018 | Aggregate |  | 1 | LWP | Clay |  |  | 91 | 3K LINE LASER | Continuous |  | 08/15/2013 |  | MnROAD Original - Interstate 94 | 1734 | 2218611
976-D-2013 | 976 | Driving | Rigid | 05/15/2018 | Aggregate |  | 2 | RWP | Clay |  |  | 65.6 | 3K LINE LASER | Continuous |  | 08/15/2013 |  | MnROAD Original - Interstate 94 | 1734 | 2218611
976-D-2013 | 976 | Driving | Rigid | 05/15/2018 | Aggregate |  | 2 | LWP | Clay |  |  | 84 | 3K LINE LASER | Continuous |  | 08/15/2013 |  | MnROAD Original - Interstate 94 | 1734 | 2218611
976-P-2013 | 976 | Passing | Rigid | 05/15/2018 | Aggregate |  | 1 | LWP | Clay |  |  | 75.8 | 3K LINE LASER | Continuous |  | 08/15/2013 |  | MnROAD Original - Interstate 94 | 1734 | 411715
976-P-2013 | 976 | Passing | Rigid | 05/15/2018 | Aggregate |  | 1 | RWP | Clay |  |  | 74.5 | 3K LINE LASER | Continuous |  | 08/15/2013 |  | MnROAD Original - Interstate 94 | 1734 | 411715
976-P-2013 | 976 | Passing | Rigid | 05/15/2018 | Aggregate |  | 2 | LWP | Clay |  |  | 75.8 | 3K LINE LASER | Continuous |  | 08/15/2013 |  | MnROAD Original - Interstate 94 | 1734 | 411715
976-P-2013 | 976 | Passing | Rigid | 05/15/2018 | Aggregate |  | 2 | RWP | Clay |  |  | 75.1 | 3K LINE LASER | Continuous |  | 08/15/2013 |  | MnROAD Original - Interstate 94 | 1734 | 411715
976-D-2013 | 976 | Driving | Rigid | 11/26/2019 | Aggregate |  | 1 | RWP | Clay |  |  | 77 | GOCATOR2342 | Continuous |  | 08/15/2013 |  | MnROAD Original - Interstate 94 | 2294 | 2855035
976-D-2013 | 976 | Driving | Rigid | 11/26/2019 | Aggregate |  | 1 | LWP | Clay |  |  | 100.6 | GOCATOR2342 | Continuous |  | 08/15/2013 |  | MnROAD Original - Interstate 94 | 2294 | 2855035
976-D-2013 | 976 | Driving | Rigid | 11/26/2019 | Aggregate |  | 2 | LWP | Clay |  |  | 97.4 | GOCATOR2342 | Continuous |  | 08/15/2013 |  | MnROAD Original - Interstate 94 | 2294 | 2855035
976-D-2013 | 976 | Driving | Rigid | 11/26/2019 | Aggregate |  | 2 | RWP | Clay |  |  | 76.4 | GOCATOR2342 | Continuous |  | 08/15/2013 |  | MnROAD Original - Interstate 94 | 2294 | 2855035
976-P-2013 | 976 | Passing | Rigid | 11/26/2019 | Aggregate |  | 1 | LWP | Clay |  |  | 68.1 | GOCATOR2342 | Continuous |  | 08/15/2013 |  | MnROAD Original - Interstate 94 | 2294 | 636037
976-P-2013 | 976 | Passing | Rigid | 11/26/2019 | Aggregate |  | 1 | RWP | Clay |  |  | 69.4 | GOCATOR2342 | Continuous |  | 08/15/2013 |  | MnROAD Original - Interstate 94 | 2294 | 636037
976-P-2013 | 976 | Passing | Rigid | 11/26/2019 | Aggregate |  | 2 | LWP | Clay |  |  | 70 | GOCATOR2342 | Continuous |  | 08/15/2013 |  | MnROAD Original - Interstate 94 | 2294 | 636037
976-P-2013 | 976 | Passing | Rigid | 11/26/2019 | Aggregate |  | 2 | RWP | Clay |  |  | 71.3 | GOCATOR2342 | Continuous |  | 08/15/2013 |  | MnROAD Original - Interstate 94 | 2294 | 636037
976-D-2013 | 976 | Driving | Rigid | 06/10/2020 | Aggregate |  | 1 | RWP | Clay |  |  | 65.6 | GOCATOR2342 | Continuous |  | 08/15/2013 |  | MnROAD Original - Interstate 94 | 2491 | 2944386
976-D-2013 | 976 | Driving | Rigid | 06/10/2020 | Aggregate |  | 1 | LWP | Clay |  |  | 91.7 | GOCATOR2342 | Continuous |  | 08/15/2013 |  | MnROAD Original - Interstate 94 | 2491 | 2944386
976-D-2013 | 976 | Driving | Rigid | 06/10/2020 | Aggregate |  | 2 | RWP | Clay |  |  | 65.6 | GOCATOR2342 | Continuous |  | 08/15/2013 |  | MnROAD Original - Interstate 94 | 2491 | 2944386
976-D-2013 | 976 | Driving | Rigid | 06/10/2020 | Aggregate |  | 2 | LWP | Clay |  |  | 98 | GOCATOR2342 | Continuous |  | 08/15/2013 |  | MnROAD Original - Interstate 94 | 2491 | 2944386
976-P-2013 | 976 | Passing | Rigid | 06/10/2020 | Aggregate |  | 1 | LWP | Clay |  |  | 82.1 | GOCATOR2342 | Continuous |  | 08/15/2013 |  | MnROAD Original - Interstate 94 | 2491 | 654458
976-P-2013 | 976 | Passing | Rigid | 06/10/2020 | Aggregate |  | 1 | RWP | Clay |  |  | 80.2 | GOCATOR2342 | Continuous |  | 08/15/2013 |  | MnROAD Original - Interstate 94 | 2491 | 654458
976-P-2013 | 976 | Passing | Rigid | 06/10/2020 | Aggregate |  | 2 | RWP | Clay |  |  | 76.4 | GOCATOR2342 | Continuous |  | 08/15/2013 |  | MnROAD Original - Interstate 94 | 2491 | 654458
976-P-2013 | 976 | Passing | Rigid | 06/10/2020 | Aggregate |  | 2 | LWP | Clay |  |  | 77.7 | GOCATOR2342 | Continuous |  | 08/15/2013 |  | MnROAD Original - Interstate 94 | 2491 | 654458
976-D-2013 | 976 | Driving | Rigid | 08/10/2020 | Aggregate |  | 1 | RWP | Clay |  |  | 71.3 | GOCATOR2342 | Continuous |  | 08/15/2013 |  | MnROAD Original - Interstate 94 | 2552 | 3089140
976-D-2013 | 976 | Driving | Rigid | 08/10/2020 | Aggregate |  | 1 | LWP | Clay |  |  | 97.4 | GOCATOR2342 | Continuous |  | 08/15/2013 |  | MnROAD Original - Interstate 94 | 2552 | 3089140
976-D-2013 | 976 | Driving | Rigid | 08/10/2020 | Aggregate |  | 2 | RWP | Clay |  |  | 68.1 | GOCATOR2342 | Continuous |  | 08/15/2013 |  | MnROAD Original - Interstate 94 | 2552 | 3089140
976-D-2013 | 976 | Driving | Rigid | 08/10/2020 | Aggregate |  | 2 | LWP | Clay |  |  | 96.8 | GOCATOR2342 | Continuous |  | 08/15/2013 |  | MnROAD Original - Interstate 94 | 2552 | 3089140
976-P-2013 | 976 | Passing | Rigid | 08/10/2020 | Aggregate |  | 1 | RWP | Clay |  |  | 78.3 | GOCATOR2342 | Continuous |  | 08/15/2013 |  | MnROAD Original - Interstate 94 | 2552 | 717829
976-P-2013 | 976 | Passing | Rigid | 08/10/2020 | Aggregate |  | 1 | LWP | Clay |  |  | 79.6 | GOCATOR2342 | Continuous |  | 08/15/2013 |  | MnROAD Original - Interstate 94 | 2552 | 717829
976-P-2013 | 976 | Passing | Rigid | 08/10/2020 | Aggregate |  | 2 | LWP | Clay |  |  | 80.8 | GOCATOR2342 | Continuous |  | 08/15/2013 |  | MnROAD Original - Interstate 94 | 2552 | 717829
976-P-2013 | 976 | Passing | Rigid | 08/10/2020 | Aggregate |  | 2 | RWP | Clay |  |  | 77.7 | GOCATOR2342 | Continuous |  | 08/15/2013 |  | MnROAD Original - Interstate 94 | 2552 | 717829
976-D-2013 | 976 | Driving | Rigid | 10/24/2022 | Aggregate |  | 1 | LWP | Clay |  |  | 75.8 | GOCATOR2342 | Continuous |  | 08/15/2013 |  | MnROAD Original - Interstate 94 | 3357 | 4942293
976-D-2013 | 976 | Driving | Rigid | 10/24/2022 | Aggregate |  | 1 | RWP | Clay |  |  | 64.3 | GOCATOR2342 | Continuous |  | 08/15/2013 |  | MnROAD Original - Interstate 94 | 3357 | 4942293
976-D-2013 | 976 | Driving | Rigid | 10/24/2022 | Aggregate |  | 2 | LWP | Clay |  |  | 82.1 | GOCATOR2342 | Continuous |  | 08/15/2013 |  | MnROAD Original - Interstate 94 | 3357 | 4942293
976-D-2013 | 976 | Driving | Rigid | 10/24/2022 | Aggregate |  | 2 | RWP | Clay |  |  | 66.2 | GOCATOR2342 | Continuous |  | 08/15/2013 |  | MnROAD Original - Interstate 94 | 3357 | 4942293
976-D-2013 | 976 | Driving | Rigid | 10/24/2022 | Aggregate |  | 3 | LWP | Clay |  |  | 94.9 | GOCATOR2342 | Continuous |  | 08/15/2013 |  | MnROAD Original - Interstate 94 | 3357 | 4942293
976-D-2013 | 976 | Driving | Rigid | 10/24/2022 | Aggregate |  | 3 | RWP | Clay |  |  | 66.2 | GOCATOR2342 | Continuous |  | 08/15/2013 |  | MnROAD Original - Interstate 94 | 3357 | 4942293
976-P-2013 | 976 | Passing | Rigid | 10/24/2022 | Aggregate |  | 1 | RWP | Clay |  |  | 62.4 | GOCATOR2342 | Continuous |  | 08/15/2013 |  | MnROAD Original - Interstate 94 | 3357 | 1364739
976-P-2013 | 976 | Passing | Rigid | 10/24/2022 | Aggregate |  | 1 | LWP | Clay |  |  | 62.4 | GOCATOR2342 | Continuous |  | 08/15/2013 |  | MnROAD Original - Interstate 94 | 3357 | 1364739
976-P-2013 | 976 | Passing | Rigid | 10/24/2022 | Aggregate |  | 2 | RWP | Clay |  |  | 64.9 | GOCATOR2342 | Continuous |  | 08/15/2013 |  | MnROAD Original - Interstate 94 | 3357 | 1364739
976-P-2013 | 976 | Passing | Rigid | 10/24/2022 | Aggregate |  | 2 | LWP | Clay |  |  | 57.3 | GOCATOR2342 | Continuous |  | 08/15/2013 |  | MnROAD Original - Interstate 94 | 3357 | 1364739
976-P-2013 | 976 | Passing | Rigid | 10/24/2022 | Aggregate |  | 3 | LWP | Clay |  |  | 61.1 | GOCATOR2342 | Continuous |  | 08/15/2013 |  | MnROAD Original - Interstate 94 | 3357 | 1364739
976-P-2013 | 976 | Passing | Rigid | 10/24/2022 | Aggregate |  | 3 | RWP | Clay |  |  | 62.4 | GOCATOR2342 | Continuous |  | 08/15/2013 |  | MnROAD Original - Interstate 94 | 3357 | 1364739
977-D-2013 | 977 | Driving | Rigid | 04/30/2015 | Aggregate |  | 1 | LWP | Clay | 94.2 | 86.6 |  | 3-POINT LASER AND 1K LINE LASER | Continuous |  | 08/15/2013 |  | MnROAD Original - Interstate 94 | 623 | 441155
977-D-2013 | 977 | Driving | Rigid | 04/30/2015 | Aggregate |  | 1 | RWP | Clay | 76.4 | 66.8 |  | 3-POINT LASER AND 1K LINE LASER | Continuous |  | 08/15/2013 |  | MnROAD Original - Interstate 94 | 623 | 441155
977-D-2013 | 977 | Driving | Rigid | 04/30/2015 | Aggregate |  | 2 | LWP | Clay | 96.1 | 90.4 |  | 3-POINT LASER AND 1K LINE LASER | Continuous |  | 08/15/2013 |  | MnROAD Original - Interstate 94 | 623 | 441155
977-D-2013 | 977 | Driving | Rigid | 04/30/2015 | Aggregate |  | 2 | RWP | Clay | 79.6 | 66.2 |  | 3-POINT LASER AND 1K LINE LASER | Continuous |  | 08/15/2013 |  | MnROAD Original - Interstate 94 | 623 | 441155
| 977 | Inside |  | 04/30/2015 |  |  | 1 | LWP |  | 68.1 | 61.7 |  | 3-POINT LASER AND 1K LINE LASER | Continuous
| 977 | Inside |  | 04/30/2015 |  |  | 2 | LWP |  | 65.6 | 63 |  | 3-POINT LASER AND 1K LINE LASER | Continuous
977-P-2013 | 977 | Passing | Rigid | 04/30/2015 | Aggregate |  | 1 | RWP | Clay | 80.2 | 72.6 |  | 3-POINT LASER AND 1K LINE LASER | Continuous |  | 08/15/2013 |  | MnROAD Original - Interstate 94 | 623 | 83554
977-P-2013 | 977 | Passing | Rigid | 04/30/2015 | Aggregate |  | 2 | RWP | Clay | 84 | 75.1 |  | 3-POINT LASER AND 1K LINE LASER | Continuous |  | 08/15/2013 |  | MnROAD Original - Interstate 94 | 623 | 83554
977-D-2013 | 977 | Driving | Rigid | 11/04/2015 | Aggregate |  | 1 | LWP | Clay |  |  | 66.2 | 3K LINE LASER | Continuous |  | 08/15/2013 |  | MnROAD Original - Interstate 94 | 811 | 644742
977-D-2013 | 977 | Driving | Rigid | 11/04/2015 | Aggregate |  | 1 | RWP | Clay | 95.5 | 68.1 |  | 3-POINT LASER AND 1K LINE LASER | Continuous |  | 08/15/2013 |  | MnROAD Original - Interstate 94 | 811 | 644742
977-D-2013 | 977 | Driving | Rigid | 11/04/2015 | Aggregate |  | 2 | RWP | Clay | 92.9 | 81.5 |  | 3-POINT LASER AND 1K LINE LASER | Continuous |  | 08/15/2013 |  | MnROAD Original - Interstate 94 | 811 | 644742
977-P-2013 | 977 | Passing | Rigid | 11/04/2015 | Aggregate |  | 1 | RWP | Clay | 82.1 | 68.1 |  | 3-POINT LASER AND 1K LINE LASER | Continuous |  | 08/15/2013 |  | MnROAD Original - Interstate 94 | 811 | 107398
977-P-2013 | 977 | Passing | Rigid | 11/04/2015 | Aggregate |  | 2 | RWP | Clay | 71.9 | 73.2 |  | 3-POINT LASER AND 1K LINE LASER | Continuous |  | 08/15/2013 |  | MnROAD Original - Interstate 94 | 811 | 107398
977-D-2013 | 977 | Driving | Rigid | 03/16/2017 | Aggregate |  | 1 | RWP | Clay |  |  | 88.5 | 3K LINE LASER | Continuous | Old WB 94 | 08/15/2013 |  | MnROAD Original - Interstate 94 | 1309 | 1450056
977-D-2013 | 977 | Driving | Rigid | 03/16/2017 | Aggregate |  | 1 | LWP | Clay |  |  | 101.9 | 3K LINE LASER | Continuous | Old WB 94 | 08/15/2013 |  | MnROAD Original - Interstate 94 | 1309 | 1450056
977-D-2013 | 977 | Driving | Rigid | 03/16/2017 | Aggregate |  | 2 | RWP | Clay |  |  | 91.7 | 3K LINE LASER | Continuous | Old WB 94 | 08/15/2013 |  | MnROAD Original - Interstate 94 | 1309 | 1450056
977-D-2013 | 977 | Driving | Rigid | 03/16/2017 | Aggregate |  | 2 | LWP | Clay |  |  | 115.9 | 3K LINE LASER | Continuous | Old WB 94 | 08/15/2013 |  | MnROAD Original - Interstate 94 | 1309 | 1450056
977-P-2013 | 977 | Passing | Rigid | 03/16/2017 | Aggregate |  | 1 | RWP | Clay |  |  | 87.8 | 3K LINE LASER | Continuous | Old WB 94 | 08/15/2013 |  | MnROAD Original - Interstate 94 | 1309 | 305267
977-P-2013 | 977 | Passing | Rigid | 03/16/2017 | Aggregate |  | 1 | LWP | Clay |  |  | 77 | 3K LINE LASER | Continuous | Old WB 94 | 08/15/2013 |  | MnROAD Original - Interstate 94 | 1309 | 305267
977-P-2013 | 977 | Passing | Rigid | 03/16/2017 | Aggregate |  | 2 | RWP | Clay |  |  | 101.2 | 3K LINE LASER | Continuous | Old WB 94 | 08/15/2013 |  | MnROAD Original - Interstate 94 | 1309 | 305267
977-P-2013 | 977 | Passing | Rigid | 03/16/2017 | Aggregate |  | 2 | LWP | Clay |  |  | 90.4 | 3K LINE LASER | Continuous | Old WB 94 | 08/15/2013 |  | MnROAD Original - Interstate 94 | 1309 | 305267
977-D-2013 | 977 | Driving | Rigid | 05/09/2017 | Aggregate |  | 1 | RWP | Clay |  |  | 65.6 | 3K LINE LASER | Continuous |  | 08/15/2013 |  | MnROAD Original - Interstate 94 | 1363 | 1483512
977-D-2013 | 977 | Driving | Rigid | 05/09/2017 | Aggregate |  | 1 | LWP | Clay |  |  | 79.6 | 3K LINE LASER | Continuous |  | 08/15/2013 |  | MnROAD Original - Interstate 94 | 1363 | 1483512
977-D-2013 | 977 | Driving | Rigid | 05/09/2017 | Aggregate |  | 2 | RWP | Clay |  |  | 65.6 | 3K LINE LASER | Continuous |  | 08/15/2013 |  | MnROAD Original - Interstate 94 | 1363 | 1483512
977-D-2013 | 977 | Driving | Rigid | 05/09/2017 | Aggregate |  | 2 | LWP | Clay |  |  | 81.5 | 3K LINE LASER | Continuous |  | 08/15/2013 |  | MnROAD Original - Interstate 94 | 1363 | 1483512
977-P-2013 | 977 | Passing | Rigid | 05/09/2017 | Aggregate |  | 1 | RWP | Clay |  |  | 75.8 | 3K LINE LASER | Continuous |  | 08/15/2013 |  | MnROAD Original - Interstate 94 | 1363 | 309619
977-P-2013 | 977 | Passing | Rigid | 05/09/2017 | Aggregate |  | 1 | LWP | Clay |  |  | 73.2 | 3K LINE LASER | Continuous |  | 08/15/2013 |  | MnROAD Original - Interstate 94 | 1363 | 309619
977-P-2013 | 977 | Passing | Rigid | 05/09/2017 | Aggregate |  | 2 | LWP | Clay |  |  | 70 | 3K LINE LASER | Continuous |  | 08/15/2013 |  | MnROAD Original - Interstate 94 | 1363 | 309619
977-P-2013 | 977 | Passing | Rigid | 05/09/2017 | Aggregate |  | 2 | RWP | Clay |  |  | 77 | 3K LINE LASER | Continuous |  | 08/15/2013 |  | MnROAD Original - Interstate 94 | 1363 | 309619
977-D-2013 | 977 | Driving | Rigid | 09/19/2017 | Aggregate |  | 1 | LWP | Clay |  |  | 84 | 3K LINE LASER | Continuous |  | 08/15/2013 |  | MnROAD Original - Interstate 94 | 1496 | 2078987
977-D-2013 | 977 | Driving | Rigid | 09/19/2017 | Aggregate |  | 1 | RWP | Clay |  |  | 70 | 3K LINE LASER | Continuous |  | 08/15/2013 |  | MnROAD Original - Interstate 94 | 1496 | 2078987
977-D-2013 | 977 | Driving | Rigid | 09/19/2017 | Aggregate |  | 2 | LWP | Clay |  |  | 90.4 | 3K LINE LASER | Continuous |  | 08/15/2013 |  | MnROAD Original - Interstate 94 | 1496 | 2078987
977-D-2013 | 977 | Driving | Rigid | 09/19/2017 | Aggregate |  | 2 | RWP | Clay |  |  | 70 | 3K LINE LASER | Continuous |  | 08/15/2013 |  | MnROAD Original - Interstate 94 | 1496 | 2078987
977-P-2013 | 977 | Passing | Rigid | 09/19/2017 | Aggregate |  | 1 | RWP | Clay |  |  | 66.8 | 3K LINE LASER | Continuous |  | 08/15/2013 |  | MnROAD Original - Interstate 94 | 1496 | 388349
977-P-2013 | 977 | Passing | Rigid | 09/19/2017 | Aggregate |  | 1 | LWP | Clay |  |  | 56.7 | 3K LINE LASER | Continuous |  | 08/15/2013 |  | MnROAD Original - Interstate 94 | 1496 | 388349
977-P-2013 | 977 | Passing | Rigid | 09/19/2017 | Aggregate |  | 2 | RWP | Clay |  |  | 62.4 | 3K LINE LASER | Continuous |  | 08/15/2013 |  | MnROAD Original - Interstate 94 | 1496 | 388349
977-P-2013 | 977 | Passing | Rigid | 09/19/2017 | Aggregate |  | 2 | LWP | Clay |  |  | 62.4 | 3K LINE LASER | Continuous |  | 08/15/2013 |  | MnROAD Original - Interstate 94 | 1496 | 388349
977-D-2013 | 977 | Driving | Rigid | 10/25/2017 | Aggregate |  | 2 | RWP | Clay |  |  | 69.4 | 3K LINE LASER | Continuous |  | 08/15/2013 |  | MnROAD Original - Interstate 94 | 1532 | 2078987
977-D-2013 | 977 | Driving | Rigid | 10/25/2017 | Aggregate |  | 2 | LWP | Clay |  |  | 102.5 | 3K LINE LASER | Continuous |  | 08/15/2013 |  | MnROAD Original - Interstate 94 | 1532 | 2078987
977-D-2013 | 977 | Driving | Rigid | 10/25/2017 | Aggregate |  | 3 | RWP | Clay |  |  | 70 | 3K LINE LASER | Continuous |  | 08/15/2013 |  | MnROAD Original - Interstate 94 | 1532 | 2078987
977-D-2013 | 977 | Driving | Rigid | 10/25/2017 | Aggregate |  | 3 | LWP | Clay |  |  | 99.9 | 3K LINE LASER | Continuous |  | 08/15/2013 |  | MnROAD Original - Interstate 94 | 1532 | 2078987
977-P-2013 | 977 | Passing | Rigid | 10/25/2017 | Aggregate |  | 1 | LWP | Clay |  |  | 68.1 | 3K LINE LASER | Continuous |  | 08/15/2013 |  | MnROAD Original - Interstate 94 | 1532 | 388349
977-P-2013 | 977 | Passing | Rigid | 10/25/2017 | Aggregate |  | 1 | RWP | Clay |  |  | 65.6 | 3K LINE LASER | Continuous |  | 08/15/2013 |  | MnROAD Original - Interstate 94 | 1532 | 388349
977-P-2013 | 977 | Passing | Rigid | 10/25/2017 | Aggregate |  | 2 | LWP | Clay |  |  | 59.2 | 3K LINE LASER | Continuous |  | 08/15/2013 |  | MnROAD Original - Interstate 94 | 1532 | 388349
977-P-2013 | 977 | Passing | Rigid | 10/25/2017 | Aggregate |  | 2 | RWP | Clay |  |  | 68.8 | 3K LINE LASER | Continuous |  | 08/15/2013 |  | MnROAD Original - Interstate 94 | 1532 | 388349
977-D-2013 | 977 | Driving | Rigid | 03/28/2018 | Aggregate |  | 1 | RWP | Clay |  |  | 80.2 | 3K LINE LASER | Continuous | Lasers spaced within LTTP wheel path by 0.12 ft | 08/15/2013 |  | MnROAD Original - Interstate 94 | 1686 | 2179035
977-D-2013 | 977 | Driving | Rigid | 03/28/2018 | Aggregate |  | 1 | LWP | Clay |  |  | 101.2 | 3K LINE LASER | Continuous | Lasers spaced within LTTP wheel path by 0.12 ft | 08/15/2013 |  | MnROAD Original - Interstate 94 | 1686 | 2179035
977-D-2013 | 977 | Driving | Rigid | 03/28/2018 | Aggregate |  | 2 | LWP | Clay |  |  | 104.4 | 3K LINE LASER | Continuous | Lasers spaced within LTTP wheel path by 0.12 ft | 08/15/2013 |  | MnROAD Original - Interstate 94 | 1686 | 2179035
977-D-2013 | 977 | Driving | Rigid | 03/28/2018 | Aggregate |  | 2 | RWP | Clay |  |  | 79.6 | 3K LINE LASER | Continuous | Lasers spaced within LTTP wheel path by 0.12 ft | 08/15/2013 |  | MnROAD Original - Interstate 94 | 1686 | 2179035
977-P-2013 | 977 | Passing | Rigid | 03/28/2018 | Aggregate |  | 1 | RWP | Clay |  |  | 75.8 | 3K LINE LASER | Continuous | Lasers spaced within LTTP wheel path by 0.12 ft | 08/15/2013 |  | MnROAD Original - Interstate 94 | 1686 | 405302
977-P-2013 | 977 | Passing | Rigid | 03/28/2018 | Aggregate |  | 1 | LWP | Clay |  |  | 66.8 | 3K LINE LASER | Continuous | Lasers spaced within LTTP wheel path by 0.12 ft | 08/15/2013 |  | MnROAD Original - Interstate 94 | 1686 | 405302
977-P-2013 | 977 | Passing | Rigid | 03/28/2018 | Aggregate |  | 2 | LWP | Clay |  |  | 74.5 | 3K LINE LASER | Continuous | Lasers spaced within LTTP wheel path by 0.12 ft | 08/15/2013 |  | MnROAD Original - Interstate 94 | 1686 | 405302
977-P-2013 | 977 | Passing | Rigid | 03/28/2018 | Aggregate |  | 2 | RWP | Clay |  |  | 82.1 | 3K LINE LASER | Continuous | Lasers spaced within LTTP wheel path by 0.12 ft | 08/15/2013 |  | MnROAD Original - Interstate 94 | 1686 | 405302
977-D-2013 | 977 | Driving | Rigid | 05/15/2018 | Aggregate |  | 1 | LWP | Clay |  |  | 94.9 | 3K LINE LASER | Continuous |  | 08/15/2013 |  | MnROAD Original - Interstate 94 | 1734 | 2218611
977-D-2013 | 977 | Driving | Rigid | 05/15/2018 | Aggregate |  | 1 | RWP | Clay |  |  | 69.4 | 3K LINE LASER | Continuous |  | 08/15/2013 |  | MnROAD Original - Interstate 94 | 1734 | 2218611
977-D-2013 | 977 | Driving | Rigid | 05/15/2018 | Aggregate |  | 2 | LWP | Clay |  |  | 92.9 | 3K LINE LASER | Continuous |  | 08/15/2013 |  | MnROAD Original - Interstate 94 | 1734 | 2218611
977-D-2013 | 977 | Driving | Rigid | 05/15/2018 | Aggregate |  | 2 | RWP | Clay |  |  | 69.4 | 3K LINE LASER | Continuous |  | 08/15/2013 |  | MnROAD Original - Interstate 94 | 1734 | 2218611
977-P-2013 | 977 | Passing | Rigid | 05/15/2018 | Aggregate |  | 1 | LWP | Clay |  |  | 64.9 | 3K LINE LASER | Continuous |  | 08/15/2013 |  | MnROAD Original - Interstate 94 | 1734 | 411715
977-P-2013 | 977 | Passing | Rigid | 05/15/2018 | Aggregate |  | 1 | RWP | Clay |  |  | 73.2 | 3K LINE LASER | Continuous |  | 08/15/2013 |  | MnROAD Original - Interstate 94 | 1734 | 411715
977-P-2013 | 977 | Passing | Rigid | 05/15/2018 | Aggregate |  | 2 | LWP | Clay |  |  | 73.2 | 3K LINE LASER | Continuous |  | 08/15/2013 |  | MnROAD Original - Interstate 94 | 1734 | 411715
977-P-2013 | 977 | Passing | Rigid | 05/15/2018 | Aggregate |  | 2 | RWP | Clay |  |  | 71.9 | 3K LINE LASER | Continuous |  | 08/15/2013 |  | MnROAD Original - Interstate 94 | 1734 | 411715
977-D-2013 | 977 | Driving | Rigid | 11/26/2019 | Aggregate |  | 1 | RWP | Clay |  |  | 78.3 | GOCATOR2342 | Continuous |  | 08/15/2013 |  | MnROAD Original - Interstate 94 | 2294 | 2855035
977-D-2013 | 977 | Driving | Rigid | 11/26/2019 | Aggregate |  | 1 | LWP | Clay |  |  | 99.9 | GOCATOR2342 | Continuous |  | 08/15/2013 |  | MnROAD Original - Interstate 94 | 2294 | 2855035
977-D-2013 | 977 | Driving | Rigid | 11/26/2019 | Aggregate |  | 2 | LWP | Clay |  |  | 101.2 | GOCATOR2342 | Continuous |  | 08/15/2013 |  | MnROAD Original - Interstate 94 | 2294 | 2855035
977-D-2013 | 977 | Driving | Rigid | 11/26/2019 | Aggregate |  | 2 | RWP | Clay |  |  | 78.3 | GOCATOR2342 | Continuous |  | 08/15/2013 |  | MnROAD Original - Interstate 94 | 2294 | 2855035
977-P-2013 | 977 | Passing | Rigid | 11/26/2019 | Aggregate |  | 1 | LWP | Clay |  |  | 61.1 | GOCATOR2342 | Continuous |  | 08/15/2013 |  | MnROAD Original - Interstate 94 | 2294 | 636037
977-P-2013 | 977 | Passing | Rigid | 11/26/2019 | Aggregate |  | 1 | RWP | Clay |  |  | 68.1 | GOCATOR2342 | Continuous |  | 08/15/2013 |  | MnROAD Original - Interstate 94 | 2294 | 636037
977-P-2013 | 977 | Passing | Rigid | 11/26/2019 | Aggregate |  | 2 | LWP | Clay |  |  | 60.5 | GOCATOR2342 | Continuous |  | 08/15/2013 |  | MnROAD Original - Interstate 94 | 2294 | 636037
977-P-2013 | 977 | Passing | Rigid | 11/26/2019 | Aggregate |  | 2 | RWP | Clay |  |  | 66.8 | GOCATOR2342 | Continuous |  | 08/15/2013 |  | MnROAD Original - Interstate 94 | 2294 | 636037
977-D-2013 | 977 | Driving | Rigid | 06/10/2020 | Aggregate |  | 1 | RWP | Clay |  |  | 65.6 | GOCATOR2342 | Continuous |  | 08/15/2013 |  | MnROAD Original - Interstate 94 | 2491 | 2944386
977-D-2013 | 977 | Driving | Rigid | 06/10/2020 | Aggregate |  | 1 | LWP | Clay |  |  | 89.1 | GOCATOR2342 | Continuous |  | 08/15/2013 |  | MnROAD Original - Interstate 94 | 2491 | 2944386
977-D-2013 | 977 | Driving | Rigid | 06/10/2020 | Aggregate |  | 2 | RWP | Clay |  |  | 65.6 | GOCATOR2342 | Continuous |  | 08/15/2013 |  | MnROAD Original - Interstate 94 | 2491 | 2944386
977-D-2013 | 977 | Driving | Rigid | 06/10/2020 | Aggregate |  | 2 | LWP | Clay |  |  | 95.5 | GOCATOR2342 | Continuous |  | 08/15/2013 |  | MnROAD Original - Interstate 94 | 2491 | 2944386
977-P-2013 | 977 | Passing | Rigid | 06/10/2020 | Aggregate |  | 1 | LWP | Clay |  |  | 82.8 | GOCATOR2342 | Continuous |  | 08/15/2013 |  | MnROAD Original - Interstate 94 | 2491 | 654458
977-P-2013 | 977 | Passing | Rigid | 06/10/2020 | Aggregate |  | 1 | RWP | Clay |  |  | 77.7 | GOCATOR2342 | Continuous |  | 08/15/2013 |  | MnROAD Original - Interstate 94 | 2491 | 654458
977-P-2013 | 977 | Passing | Rigid | 06/10/2020 | Aggregate |  | 2 | RWP | Clay |  |  | 78.9 | GOCATOR2342 | Continuous |  | 08/15/2013 |  | MnROAD Original - Interstate 94 | 2491 | 654458
977-P-2013 | 977 | Passing | Rigid | 06/10/2020 | Aggregate |  | 2 | LWP | Clay |  |  | 76.4 | GOCATOR2342 | Continuous |  | 08/15/2013 |  | MnROAD Original - Interstate 94 | 2491 | 654458
977-D-2013 | 977 | Driving | Rigid | 08/10/2020 | Aggregate |  | 1 | RWP | Clay |  |  | 69.4 | GOCATOR2342 | Continuous |  | 08/15/2013 |  | MnROAD Original - Interstate 94 | 2552 | 3089140
977-D-2013 | 977 | Driving | Rigid | 08/10/2020 | Aggregate |  | 1 | LWP | Clay |  |  | 94.9 | GOCATOR2342 | Continuous |  | 08/15/2013 |  | MnROAD Original - Interstate 94 | 2552 | 3089140
977-D-2013 | 977 | Driving | Rigid | 08/10/2020 | Aggregate |  | 2 | RWP | Clay |  |  | 67.5 | GOCATOR2342 | Continuous |  | 08/15/2013 |  | MnROAD Original - Interstate 94 | 2552 | 3089140
977-D-2013 | 977 | Driving | Rigid | 08/10/2020 | Aggregate |  | 2 | LWP | Clay |  |  | 99.3 | GOCATOR2342 | Continuous |  | 08/15/2013 |  | MnROAD Original - Interstate 94 | 2552 | 3089140
977-P-2013 | 977 | Passing | Rigid | 08/10/2020 | Aggregate |  | 1 | RWP | Clay |  |  | 73.8 | GOCATOR2342 | Continuous |  | 08/15/2013 |  | MnROAD Original - Interstate 94 | 2552 | 717829
977-P-2013 | 977 | Passing | Rigid | 08/10/2020 | Aggregate |  | 1 | LWP | Clay |  |  | 79.6 | GOCATOR2342 | Continuous |  | 08/15/2013 |  | MnROAD Original - Interstate 94 | 2552 | 717829
977-P-2013 | 977 | Passing | Rigid | 08/10/2020 | Aggregate |  | 2 | LWP | Clay |  |  | 77 | GOCATOR2342 | Continuous |  | 08/15/2013 |  | MnROAD Original - Interstate 94 | 2552 | 717829
977-P-2013 | 977 | Passing | Rigid | 08/10/2020 | Aggregate |  | 2 | RWP | Clay |  |  | 77 | GOCATOR2342 | Continuous |  | 08/15/2013 |  | MnROAD Original - Interstate 94 | 2552 | 717829
977-D-2013 | 977 | Driving | Rigid | 10/24/2022 | Aggregate |  | 1 | LWP | Clay |  |  | 107.6 | GOCATOR2342 | Continuous |  | 08/15/2013 |  | MnROAD Original - Interstate 94 | 3357 | 4942293
977-D-2013 | 977 | Driving | Rigid | 10/24/2022 | Aggregate |  | 1 | RWP | Clay |  |  | 80.8 | GOCATOR2342 | Continuous |  | 08/15/2013 |  | MnROAD Original - Interstate 94 | 3357 | 4942293
977-D-2013 | 977 | Driving | Rigid | 10/24/2022 | Aggregate |  | 2 | LWP | Clay |  |  | 101.9 | GOCATOR2342 | Continuous |  | 08/15/2013 |  | MnROAD Original - Interstate 94 | 3357 | 4942293
977-D-2013 | 977 | Driving | Rigid | 10/24/2022 | Aggregate |  | 2 | RWP | Clay |  |  | 80.8 | GOCATOR2342 | Continuous |  | 08/15/2013 |  | MnROAD Original - Interstate 94 | 3357 | 4942293
977-D-2013 | 977 | Driving | Rigid | 10/24/2022 | Aggregate |  | 3 | LWP | Clay |  |  | 114.6 | GOCATOR2342 | Continuous |  | 08/15/2013 |  | MnROAD Original - Interstate 94 | 3357 | 4942293
977-D-2013 | 977 | Driving | Rigid | 10/24/2022 | Aggregate |  | 3 | RWP | Clay |  |  | 82.1 | GOCATOR2342 | Continuous |  | 08/15/2013 |  | MnROAD Original - Interstate 94 | 3357 | 4942293
977-P-2013 | 977 | Passing | Rigid | 10/24/2022 | Aggregate |  | 1 | RWP | Clay |  |  | 72.6 | GOCATOR2342 | Continuous |  | 08/15/2013 |  | MnROAD Original - Interstate 94 | 3357 | 1364739
977-P-2013 | 977 | Passing | Rigid | 10/24/2022 | Aggregate |  | 1 | LWP | Clay |  |  | 70.7 | GOCATOR2342 | Continuous |  | 08/15/2013 |  | MnROAD Original - Interstate 94 | 3357 | 1364739
977-P-2013 | 977 | Passing | Rigid | 10/24/2022 | Aggregate |  | 2 | RWP | Clay |  |  | 68.1 | GOCATOR2342 | Continuous |  | 08/15/2013 |  | MnROAD Original - Interstate 94 | 3357 | 1364739
977-P-2013 | 977 | Passing | Rigid | 10/24/2022 | Aggregate |  | 2 | LWP | Clay |  |  | 67.5 | GOCATOR2342 | Continuous |  | 08/15/2013 |  | MnROAD Original - Interstate 94 | 3357 | 1364739
977-P-2013 | 977 | Passing | Rigid | 10/24/2022 | Aggregate |  | 3 | LWP | Clay |  |  | 70.7 | GOCATOR2342 | Continuous |  | 08/15/2013 |  | MnROAD Original - Interstate 94 | 3357 | 1364739
977-P-2013 | 977 | Passing | Rigid | 10/24/2022 | Aggregate |  | 3 | RWP | Clay |  |  | 63 | GOCATOR2342 | Continuous |  | 08/15/2013 |  | MnROAD Original - Interstate 94 | 3357 | 1364739
978-D-2013 | 978 | Driving | Rigid | 04/30/2015 | Aggregate |  | 1 | LWP | Clay | 89.8 | 86.6 |  | 3-POINT LASER AND 1K LINE LASER | Continuous |  | 08/15/2013 |  | MnROAD Original - Interstate 94 | 623 | 441155
978-D-2013 | 978 | Driving | Rigid | 04/30/2015 | Aggregate |  | 1 | RWP | Clay | 80.8 | 71.3 |  | 3-POINT LASER AND 1K LINE LASER | Continuous |  | 08/15/2013 |  | MnROAD Original - Interstate 94 | 623 | 441155
978-D-2013 | 978 | Driving | Rigid | 04/30/2015 | Aggregate |  | 2 | LWP | Clay | 94.2 | 87.2 |  | 3-POINT LASER AND 1K LINE LASER | Continuous |  | 08/15/2013 |  | MnROAD Original - Interstate 94 | 623 | 441155
978-D-2013 | 978 | Driving | Rigid | 04/30/2015 | Aggregate |  | 2 | RWP | Clay | 84.7 | 73.2 |  | 3-POINT LASER AND 1K LINE LASER | Continuous |  | 08/15/2013 |  | MnROAD Original - Interstate 94 | 623 | 441155
| 978 | Inside |  | 04/30/2015 |  |  | 1 | LWP |  | 72.6 | 68.1 |  | 3-POINT LASER AND 1K LINE LASER | Continuous
| 978 | Inside |  | 04/30/2015 |  |  | 2 | LWP |  | 68.8 | 67.5 |  | 3-POINT LASER AND 1K LINE LASER | Continuous
978-P-2013 | 978 | Passing | Rigid | 04/30/2015 | Aggregate |  | 1 | RWP | Clay | 110.1 | 98.7 |  | 3-POINT LASER AND 1K LINE LASER | Continuous |  | 08/15/2013 |  | MnROAD Original - Interstate 94 | 623 | 83554
978-P-2013 | 978 | Passing | Rigid | 04/30/2015 | Aggregate |  | 2 | RWP | Clay | 98.7 | 100.6 |  | 3-POINT LASER AND 1K LINE LASER | Continuous |  | 08/15/2013 |  | MnROAD Original - Interstate 94 | 623 | 83554
978-D-2013 | 978 | Driving | Rigid | 11/04/2015 | Aggregate |  | 1 | LWP | Clay |  |  | 66.2 | 3K LINE LASER | Continuous |  | 08/15/2013 |  | MnROAD Original - Interstate 94 | 811 | 644742
978-D-2013 | 978 | Driving | Rigid | 11/04/2015 | Aggregate |  | 1 | RWP | Clay | 82.8 | 78.3 |  | 3-POINT LASER AND 1K LINE LASER | Continuous |  | 08/15/2013 |  | MnROAD Original - Interstate 94 | 811 | 644742
978-D-2013 | 978 | Driving | Rigid | 11/04/2015 | Aggregate |  | 2 | RWP | Clay | 85.3 | 77 |  | 3-POINT LASER AND 1K LINE LASER | Continuous |  | 08/15/2013 |  | MnROAD Original - Interstate 94 | 811 | 644742
978-P-2013 | 978 | Passing | Rigid | 11/04/2015 | Aggregate |  | 1 | RWP | Clay | 63.7 | 94.2 |  | 3-POINT LASER AND 1K LINE LASER | Continuous |  | 08/15/2013 |  | MnROAD Original - Interstate 94 | 811 | 107398
978-P-2013 | 978 | Passing | Rigid | 11/04/2015 | Aggregate |  | 2 | RWP | Clay | 66.2 | 91 |  | 3-POINT LASER AND 1K LINE LASER | Continuous |  | 08/15/2013 |  | MnROAD Original - Interstate 94 | 811 | 107398
978-D-2013 | 978 | Driving | Rigid | 03/16/2017 | Aggregate |  | 1 | RWP | Clay |  |  | 94.2 | 3K LINE LASER | Continuous | Old WB 94 | 08/15/2013 |  | MnROAD Original - Interstate 94 | 1309 | 1450056
978-D-2013 | 978 | Driving | Rigid | 03/16/2017 | Aggregate |  | 1 | LWP | Clay |  |  | 99.9 | 3K LINE LASER | Continuous | Old WB 94 | 08/15/2013 |  | MnROAD Original - Interstate 94 | 1309 | 1450056
978-D-2013 | 978 | Driving | Rigid | 03/16/2017 | Aggregate |  | 2 | RWP | Clay |  |  | 94.9 | 3K LINE LASER | Continuous | Old WB 94 | 08/15/2013 |  | MnROAD Original - Interstate 94 | 1309 | 1450056
978-D-2013 | 978 | Driving | Rigid | 03/16/2017 | Aggregate |  | 2 | LWP | Clay |  |  | 109.5 | 3K LINE LASER | Continuous | Old WB 94 | 08/15/2013 |  | MnROAD Original - Interstate 94 | 1309 | 1450056
978-P-2013 | 978 | Passing | Rigid | 03/16/2017 | Aggregate |  | 1 | RWP | Clay |  |  | 108.2 | 3K LINE LASER | Continuous | Old WB 94 | 08/15/2013 |  | MnROAD Original - Interstate 94 | 1309 | 305267
978-P-2013 | 978 | Passing | Rigid | 03/16/2017 | Aggregate |  | 1 | LWP | Clay |  |  | 80.8 | 3K LINE LASER | Continuous | Old WB 94 | 08/15/2013 |  | MnROAD Original - Interstate 94 | 1309 | 305267
978-P-2013 | 978 | Passing | Rigid | 03/16/2017 | Aggregate |  | 2 | RWP | Clay |  |  | 96.1 | 3K LINE LASER | Continuous | Old WB 94 | 08/15/2013 |  | MnROAD Original - Interstate 94 | 1309 | 305267
978-P-2013 | 978 | Passing | Rigid | 03/16/2017 | Aggregate |  | 2 | LWP | Clay |  |  | 85.9 | 3K LINE LASER | Continuous | Old WB 94 | 08/15/2013 |  | MnROAD Original - Interstate 94 | 1309 | 305267
978-D-2013 | 978 | Driving | Rigid | 05/09/2017 | Aggregate |  | 1 | RWP | Clay |  |  | 68.8 | 3K LINE LASER | Continuous |  | 08/15/2013 |  | MnROAD Original - Interstate 94 | 1363 | 1483512
978-D-2013 | 978 | Driving | Rigid | 05/09/2017 | Aggregate |  | 1 | LWP | Clay |  |  | 75.1 | 3K LINE LASER | Continuous |  | 08/15/2013 |  | MnROAD Original - Interstate 94 | 1363 | 1483512
978-D-2013 | 978 | Driving | Rigid | 05/09/2017 | Aggregate |  | 2 | RWP | Clay |  |  | 70 | 3K LINE LASER | Continuous |  | 08/15/2013 |  | MnROAD Original - Interstate 94 | 1363 | 1483512
978-D-2013 | 978 | Driving | Rigid | 05/09/2017 | Aggregate |  | 2 | LWP | Clay |  |  | 77.7 | 3K LINE LASER | Continuous |  | 08/15/2013 |  | MnROAD Original - Interstate 94 | 1363 | 1483512
978-P-2013 | 978 | Passing | Rigid | 05/09/2017 | Aggregate |  | 1 | RWP | Clay |  |  | 101.2 | 3K LINE LASER | Continuous |  | 08/15/2013 |  | MnROAD Original - Interstate 94 | 1363 | 309619
978-P-2013 | 978 | Passing | Rigid | 05/09/2017 | Aggregate |  | 1 | LWP | Clay |  |  | 74.5 | 3K LINE LASER | Continuous |  | 08/15/2013 |  | MnROAD Original - Interstate 94 | 1363 | 309619
978-P-2013 | 978 | Passing | Rigid | 05/09/2017 | Aggregate |  | 2 | LWP | Clay |  |  | 80.2 | 3K LINE LASER | Continuous |  | 08/15/2013 |  | MnROAD Original - Interstate 94 | 1363 | 309619
978-P-2013 | 978 | Passing | Rigid | 05/09/2017 | Aggregate |  | 2 | RWP | Clay |  |  | 102.5 | 3K LINE LASER | Continuous |  | 08/15/2013 |  | MnROAD Original - Interstate 94 | 1363 | 309619
978-D-2013 | 978 | Driving | Rigid | 09/19/2017 | Aggregate |  | 1 | LWP | Clay |  |  | 73.2 | 3K LINE LASER | Continuous |  | 08/15/2013 |  | MnROAD Original - Interstate 94 | 1496 | 2078987
978-D-2013 | 978 | Driving | Rigid | 09/19/2017 | Aggregate |  | 1 | RWP | Clay |  |  | 69.4 | 3K LINE LASER | Continuous |  | 08/15/2013 |  | MnROAD Original - Interstate 94 | 1496 | 2078987
978-D-2013 | 978 | Driving | Rigid | 09/19/2017 | Aggregate |  | 2 | LWP | Clay |  |  | 76.4 | 3K LINE LASER | Continuous |  | 08/15/2013 |  | MnROAD Original - Interstate 94 | 1496 | 2078987
978-D-2013 | 978 | Driving | Rigid | 09/19/2017 | Aggregate |  | 2 | RWP | Clay |  |  | 68.8 | 3K LINE LASER | Continuous |  | 08/15/2013 |  | MnROAD Original - Interstate 94 | 1496 | 2078987
978-P-2013 | 978 | Passing | Rigid | 09/19/2017 | Aggregate |  | 1 | RWP | Clay |  |  | 92.9 | 3K LINE LASER | Continuous |  | 08/15/2013 |  | MnROAD Original - Interstate 94 | 1496 | 388349
978-P-2013 | 978 | Passing | Rigid | 09/19/2017 | Aggregate |  | 1 | LWP | Clay |  |  | 62.4 | 3K LINE LASER | Continuous |  | 08/15/2013 |  | MnROAD Original - Interstate 94 | 1496 | 388349
978-P-2013 | 978 | Passing | Rigid | 09/19/2017 | Aggregate |  | 2 | RWP | Clay |  |  | 87.8 | 3K LINE LASER | Continuous |  | 08/15/2013 |  | MnROAD Original - Interstate 94 | 1496 | 388349
978-P-2013 | 978 | Passing | Rigid | 09/19/2017 | Aggregate |  | 2 | LWP | Clay |  |  | 55.4 | 3K LINE LASER | Continuous |  | 08/15/2013 |  | MnROAD Original - Interstate 94 | 1496 | 388349
978-D-2013 | 978 | Driving | Rigid | 10/25/2017 | Aggregate |  | 2 | RWP | Clay |  |  | 67.5 | 3K LINE LASER | Continuous |  | 08/15/2013 |  | MnROAD Original - Interstate 94 | 1532 | 2078987
978-D-2013 | 978 | Driving | Rigid | 10/25/2017 | Aggregate |  | 2 | LWP | Clay |  |  | 84.7 | 3K LINE LASER | Continuous |  | 08/15/2013 |  | MnROAD Original - Interstate 94 | 1532 | 2078987
978-D-2013 | 978 | Driving | Rigid | 10/25/2017 | Aggregate |  | 3 | RWP | Clay |  |  | 66.8 | 3K LINE LASER | Continuous |  | 08/15/2013 |  | MnROAD Original - Interstate 94 | 1532 | 2078987
978-D-2013 | 978 | Driving | Rigid | 10/25/2017 | Aggregate |  | 3 | LWP | Clay |  |  | 80.8 | 3K LINE LASER | Continuous |  | 08/15/2013 |  | MnROAD Original - Interstate 94 | 1532 | 2078987
978-P-2013 | 978 | Passing | Rigid | 10/25/2017 | Aggregate |  | 1 | LWP | Clay |  |  | 69.4 | 3K LINE LASER | Continuous |  | 08/15/2013 |  | MnROAD Original - Interstate 94 | 1532 | 388349
978-P-2013 | 978 | Passing | Rigid | 10/25/2017 | Aggregate |  | 1 | RWP | Clay |  |  | 94.2 | 3K LINE LASER | Continuous |  | 08/15/2013 |  | MnROAD Original - Interstate 94 | 1532 | 388349
978-P-2013 | 978 | Passing | Rigid | 10/25/2017 | Aggregate |  | 2 | LWP | Clay |  |  | 68.8 | 3K LINE LASER | Continuous |  | 08/15/2013 |  | MnROAD Original - Interstate 94 | 1532 | 388349
978-P-2013 | 978 | Passing | Rigid | 10/25/2017 | Aggregate |  | 2 | RWP | Clay |  |  | 95.5 | 3K LINE LASER | Continuous |  | 08/15/2013 |  | MnROAD Original - Interstate 94 | 1532 | 388349
978-D-2013 | 978 | Driving | Rigid | 03/28/2018 | Aggregate |  | 1 | RWP | Clay |  |  | 73.2 | 3K LINE LASER | Continuous | Lasers spaced within LTTP wheel path by 0.12 ft | 08/15/2013 |  | MnROAD Original - Interstate 94 | 1686 | 2179035
978-D-2013 | 978 | Driving | Rigid | 03/28/2018 | Aggregate |  | 1 | LWP | Clay |  |  | 93.6 | 3K LINE LASER | Continuous | Lasers spaced within LTTP wheel path by 0.12 ft | 08/15/2013 |  | MnROAD Original - Interstate 94 | 1686 | 2179035
978-D-2013 | 978 | Driving | Rigid | 03/28/2018 | Aggregate |  | 2 | LWP | Clay |  |  | 82.8 | 3K LINE LASER | Continuous | Lasers spaced within LTTP wheel path by 0.12 ft | 08/15/2013 |  | MnROAD Original - Interstate 94 | 1686 | 2179035
978-D-2013 | 978 | Driving | Rigid | 03/28/2018 | Aggregate |  | 2 | RWP | Clay |  |  | 72.6 | 3K LINE LASER | Continuous | Lasers spaced within LTTP wheel path by 0.12 ft | 08/15/2013 |  | MnROAD Original - Interstate 94 | 1686 | 2179035
978-P-2013 | 978 | Passing | Rigid | 03/28/2018 | Aggregate |  | 1 | RWP | Clay |  |  | 97.4 | 3K LINE LASER | Continuous | Lasers spaced within LTTP wheel path by 0.12 ft | 08/15/2013 |  | MnROAD Original - Interstate 94 | 1686 | 405302
978-P-2013 | 978 | Passing | Rigid | 03/28/2018 | Aggregate |  | 1 | LWP | Clay |  |  | 66.8 | 3K LINE LASER | Continuous | Lasers spaced within LTTP wheel path by 0.12 ft | 08/15/2013 |  | MnROAD Original - Interstate 94 | 1686 | 405302
978-P-2013 | 978 | Passing | Rigid | 03/28/2018 | Aggregate |  | 2 | LWP | Clay |  |  | 72.6 | 3K LINE LASER | Continuous | Lasers spaced within LTTP wheel path by 0.12 ft | 08/15/2013 |  | MnROAD Original - Interstate 94 | 1686 | 405302
978-P-2013 | 978 | Passing | Rigid | 03/28/2018 | Aggregate |  | 2 | RWP | Clay |  |  | 101.2 | 3K LINE LASER | Continuous | Lasers spaced within LTTP wheel path by 0.12 ft | 08/15/2013 |  | MnROAD Original - Interstate 94 | 1686 | 405302
978-D-2013 | 978 | Driving | Rigid | 05/15/2018 | Aggregate |  | 1 | LWP | Clay |  |  | 87.2 | 3K LINE LASER | Continuous |  | 08/15/2013 |  | MnROAD Original - Interstate 94 | 1734 | 2218611
978-D-2013 | 978 | Driving | Rigid | 05/15/2018 | Aggregate |  | 1 | RWP | Clay |  |  | 70 | 3K LINE LASER | Continuous |  | 08/15/2013 |  | MnROAD Original - Interstate 94 | 1734 | 2218611
978-D-2013 | 978 | Driving | Rigid | 05/15/2018 | Aggregate |  | 2 | LWP | Clay |  |  | 80.2 | 3K LINE LASER | Continuous |  | 08/15/2013 |  | MnROAD Original - Interstate 94 | 1734 | 2218611
978-D-2013 | 978 | Driving | Rigid | 05/15/2018 | Aggregate |  | 2 | RWP | Clay |  |  | 71.9 | 3K LINE LASER | Continuous |  | 08/15/2013 |  | MnROAD Original - Interstate 94 | 1734 | 2218611
978-P-2013 | 978 | Passing | Rigid | 05/15/2018 | Aggregate |  | 1 | LWP | Clay |  |  | 69.4 | 3K LINE LASER | Continuous |  | 08/15/2013 |  | MnROAD Original - Interstate 94 | 1734 | 411715
978-P-2013 | 978 | Passing | Rigid | 05/15/2018 | Aggregate |  | 1 | RWP | Clay |  |  | 96.8 | 3K LINE LASER | Continuous |  | 08/15/2013 |  | MnROAD Original - Interstate 94 | 1734 | 411715
978-P-2013 | 978 | Passing | Rigid | 05/15/2018 | Aggregate |  | 2 | LWP | Clay |  |  | 74.5 | 3K LINE LASER | Continuous |  | 08/15/2013 |  | MnROAD Original - Interstate 94 | 1734 | 411715
978-P-2013 | 978 | Passing | Rigid | 05/15/2018 | Aggregate |  | 2 | RWP | Clay |  |  | 101.9 | 3K LINE LASER | Continuous |  | 08/15/2013 |  | MnROAD Original - Interstate 94 | 1734 | 411715
978-D-2013 | 978 | Driving | Rigid | 11/26/2019 | Aggregate |  | 1 | RWP | Clay |  |  | 72.6 | GOCATOR2342 | Continuous |  | 08/15/2013 |  | MnROAD Original - Interstate 94 | 2294 | 2855035
978-D-2013 | 978 | Driving | Rigid | 11/26/2019 | Aggregate |  | 1 | LWP | Clay |  |  | 88.5 | GOCATOR2342 | Continuous |  | 08/15/2013 |  | MnROAD Original - Interstate 94 | 2294 | 2855035
978-D-2013 | 978 | Driving | Rigid | 11/26/2019 | Aggregate |  | 2 | LWP | Clay |  |  | 89.8 | GOCATOR2342 | Continuous |  | 08/15/2013 |  | MnROAD Original - Interstate 94 | 2294 | 2855035
978-D-2013 | 978 | Driving | Rigid | 11/26/2019 | Aggregate |  | 2 | RWP | Clay |  |  | 73.2 | GOCATOR2342 | Continuous |  | 08/15/2013 |  | MnROAD Original - Interstate 94 | 2294 | 2855035
978-P-2013 | 978 | Passing | Rigid | 11/26/2019 | Aggregate |  | 1 | LWP | Clay |  |  | 59.8 | GOCATOR2342 | Continuous |  | 08/15/2013 |  | MnROAD Original - Interstate 94 | 2294 | 636037
978-P-2013 | 978 | Passing | Rigid | 11/26/2019 | Aggregate |  | 1 | RWP | Clay |  |  | 84.7 | GOCATOR2342 | Continuous |  | 08/15/2013 |  | MnROAD Original - Interstate 94 | 2294 | 636037
978-P-2013 | 978 | Passing | Rigid | 11/26/2019 | Aggregate |  | 2 | LWP | Clay |  |  | 60.5 | GOCATOR2342 | Continuous |  | 08/15/2013 |  | MnROAD Original - Interstate 94 | 2294 | 636037
978-P-2013 | 978 | Passing | Rigid | 11/26/2019 | Aggregate |  | 2 | RWP | Clay |  |  | 85.9 | GOCATOR2342 | Continuous |  | 08/15/2013 |  | MnROAD Original - Interstate 94 | 2294 | 636037
978-D-2013 | 978 | Driving | Rigid | 06/10/2020 | Aggregate |  | 1 | RWP | Clay |  |  | 70 | GOCATOR2342 | Continuous |  | 08/15/2013 |  | MnROAD Original - Interstate 94 | 2491 | 2944386
978-D-2013 | 978 | Driving | Rigid | 06/10/2020 | Aggregate |  | 1 | LWP | Clay |  |  | 89.1 | GOCATOR2342 | Continuous |  | 08/15/2013 |  | MnROAD Original - Interstate 94 | 2491 | 2944386
978-D-2013 | 978 | Driving | Rigid | 06/10/2020 | Aggregate |  | 2 | RWP | Clay |  |  | 68.1 | GOCATOR2342 | Continuous |  | 08/15/2013 |  | MnROAD Original - Interstate 94 | 2491 | 2944386
978-D-2013 | 978 | Driving | Rigid | 06/10/2020 | Aggregate |  | 2 | LWP | Clay |  |  | 91 | GOCATOR2342 | Continuous |  | 08/15/2013 |  | MnROAD Original - Interstate 94 | 2491 | 2944386
978-P-2013 | 978 | Passing | Rigid | 06/10/2020 | Aggregate |  | 1 | LWP | Clay |  |  | 85.9 | GOCATOR2342 | Continuous |  | 08/15/2013 |  | MnROAD Original - Interstate 94 | 2491 | 654458
978-P-2013 | 978 | Passing | Rigid | 06/10/2020 | Aggregate |  | 1 | RWP | Clay |  |  | 110.8 | GOCATOR2342 | Continuous |  | 08/15/2013 |  | MnROAD Original - Interstate 94 | 2491 | 654458
978-P-2013 | 978 | Passing | Rigid | 06/10/2020 | Aggregate |  | 2 | RWP | Clay |  |  | 112 | GOCATOR2342 | Continuous |  | 08/15/2013 |  | MnROAD Original - Interstate 94 | 2491 | 654458
978-P-2013 | 978 | Passing | Rigid | 06/10/2020 | Aggregate |  | 2 | LWP | Clay |  |  | 85.3 | GOCATOR2342 | Continuous |  | 08/15/2013 |  | MnROAD Original - Interstate 94 | 2491 | 654458
978-D-2013 | 978 | Driving | Rigid | 08/10/2020 | Aggregate |  | 1 | RWP | Clay |  |  | 67.5 | GOCATOR2342 | Continuous |  | 08/15/2013 |  | MnROAD Original - Interstate 94 | 2552 | 3089140
978-D-2013 | 978 | Driving | Rigid | 08/10/2020 | Aggregate |  | 1 | LWP | Clay |  |  | 89.1 | GOCATOR2342 | Continuous |  | 08/15/2013 |  | MnROAD Original - Interstate 94 | 2552 | 3089140
978-D-2013 | 978 | Driving | Rigid | 08/10/2020 | Aggregate |  | 2 | RWP | Clay |  |  | 69.4 | GOCATOR2342 | Continuous |  | 08/15/2013 |  | MnROAD Original - Interstate 94 | 2552 | 3089140
978-D-2013 | 978 | Driving | Rigid | 08/10/2020 | Aggregate |  | 2 | LWP | Clay |  |  | 89.8 | GOCATOR2342 | Continuous |  | 08/15/2013 |  | MnROAD Original - Interstate 94 | 2552 | 3089140
978-P-2013 | 978 | Passing | Rigid | 08/10/2020 | Aggregate |  | 1 | RWP | Clay |  |  | 108.9 | GOCATOR2342 | Continuous |  | 08/15/2013 |  | MnROAD Original - Interstate 94 | 2552 | 717829
978-P-2013 | 978 | Passing | Rigid | 08/10/2020 | Aggregate |  | 1 | LWP | Clay |  |  | 84 | GOCATOR2342 | Continuous |  | 08/15/2013 |  | MnROAD Original - Interstate 94 | 2552 | 717829
978-P-2013 | 978 | Passing | Rigid | 08/10/2020 | Aggregate |  | 2 | LWP | Clay |  |  | 84.7 | GOCATOR2342 | Continuous |  | 08/15/2013 |  | MnROAD Original - Interstate 94 | 2552 | 717829
978-P-2013 | 978 | Passing | Rigid | 08/10/2020 | Aggregate |  | 2 | RWP | Clay |  |  | 110.1 | GOCATOR2342 | Continuous |  | 08/15/2013 |  | MnROAD Original - Interstate 94 | 2552 | 717829
978-D-2013 | 978 | Driving | Rigid | 10/24/2022 | Aggregate |  | 1 | LWP | Clay |  |  | 95.5 | GOCATOR2342 | Continuous |  | 08/15/2013 |  | MnROAD Original - Interstate 94 | 3357 | 4942293
978-D-2013 | 978 | Driving | Rigid | 10/24/2022 | Aggregate |  | 1 | RWP | Clay |  |  | 68.1 | GOCATOR2342 | Continuous |  | 08/15/2013 |  | MnROAD Original - Interstate 94 | 3357 | 4942293
978-D-2013 | 978 | Driving | Rigid | 10/24/2022 | Aggregate |  | 2 | LWP | Clay |  |  | 95.5 | GOCATOR2342 | Continuous |  | 08/15/2013 |  | MnROAD Original - Interstate 94 | 3357 | 4942293
978-D-2013 | 978 | Driving | Rigid | 10/24/2022 | Aggregate |  | 2 | RWP | Clay |  |  | 71.9 | GOCATOR2342 | Continuous |  | 08/15/2013 |  | MnROAD Original - Interstate 94 | 3357 | 4942293
978-D-2013 | 978 | Driving | Rigid | 10/24/2022 | Aggregate |  | 3 | LWP | Clay |  |  | 101.2 | GOCATOR2342 | Continuous |  | 08/15/2013 |  | MnROAD Original - Interstate 94 | 3357 | 4942293
978-D-2013 | 978 | Driving | Rigid | 10/24/2022 | Aggregate |  | 3 | RWP | Clay |  |  | 77.7 | GOCATOR2342 | Continuous |  | 08/15/2013 |  | MnROAD Original - Interstate 94 | 3357 | 4942293
978-P-2013 | 978 | Passing | Rigid | 10/24/2022 | Aggregate |  | 1 | RWP | Clay |  |  | 99.3 | GOCATOR2342 | Continuous |  | 08/15/2013 |  | MnROAD Original - Interstate 94 | 3357 | 1364739
978-P-2013 | 978 | Passing | Rigid | 10/24/2022 | Aggregate |  | 1 | LWP | Clay |  |  | 65.6 | GOCATOR2342 | Continuous |  | 08/15/2013 |  | MnROAD Original - Interstate 94 | 3357 | 1364739
978-P-2013 | 978 | Passing | Rigid | 10/24/2022 | Aggregate |  | 2 | RWP | Clay |  |  | 97.4 | GOCATOR2342 | Continuous |  | 08/15/2013 |  | MnROAD Original - Interstate 94 | 3357 | 1364739
978-P-2013 | 978 | Passing | Rigid | 10/24/2022 | Aggregate |  | 2 | LWP | Clay |  |  | 63.7 | GOCATOR2342 | Continuous |  | 08/15/2013 |  | MnROAD Original - Interstate 94 | 3357 | 1364739
978-P-2013 | 978 | Passing | Rigid | 10/24/2022 | Aggregate |  | 3 | LWP | Clay |  |  | 68.8 | GOCATOR2342 | Continuous |  | 08/15/2013 |  | MnROAD Original - Interstate 94 | 3357 | 1364739
978-P-2013 | 978 | Passing | Rigid | 10/24/2022 | Aggregate |  | 3 | RWP | Clay |  |  | 97.4 | GOCATOR2342 | Continuous |  | 08/15/2013 |  | MnROAD Original - Interstate 94 | 3357 | 1364739
979-D-2013 | 979 | Driving | Rigid | 04/30/2015 | Aggregate |  | 1 | RWP | Clay | 80.2 | 67.5 |  | 3-POINT LASER AND 1K LINE LASER | Continuous |  | 08/15/2013 |  | MnROAD Original - Interstate 94 | 623 | 441155
979-D-2013 | 979 | Driving | Rigid | 04/30/2015 | Aggregate |  | 1 | LWP | Clay | 99.3 | 78.3 |  | 3-POINT LASER AND 1K LINE LASER | Continuous |  | 08/15/2013 |  | MnROAD Original - Interstate 94 | 623 | 441155
979-D-2013 | 979 | Driving | Rigid | 04/30/2015 | Aggregate |  | 2 | LWP | Clay | 96.8 | 77.7 |  | 3-POINT LASER AND 1K LINE LASER | Continuous |  | 08/15/2013 |  | MnROAD Original - Interstate 94 | 623 | 441155
979-D-2013 | 979 | Driving | Rigid | 04/30/2015 | Aggregate |  | 2 | RWP | Clay | 83.4 | 67.5 |  | 3-POINT LASER AND 1K LINE LASER | Continuous |  | 08/15/2013 |  | MnROAD Original - Interstate 94 | 623 | 441155
| 979 | Inside |  | 04/30/2015 |  |  | 1 | LWP |  | 60.5 | 58.6 |  | 3-POINT LASER AND 1K LINE LASER | Continuous
| 979 | Inside |  | 04/30/2015 |  |  | 2 | LWP |  | 59.2 | 57.3 |  | 3-POINT LASER AND 1K LINE LASER | Continuous
979-P-2013 | 979 | Passing | Rigid | 04/30/2015 | Aggregate |  | 1 | RWP | Clay | 92.3 | 88.5 |  | 3-POINT LASER AND 1K LINE LASER | Continuous |  | 08/15/2013 |  | MnROAD Original - Interstate 94 | 623 | 83554
979-P-2013 | 979 | Passing | Rigid | 04/30/2015 | Aggregate |  | 2 | RWP | Clay | 87.2 | 87.2 |  | 3-POINT LASER AND 1K LINE LASER | Continuous |  | 08/15/2013 |  | MnROAD Original - Interstate 94 | 623 | 83554
979-D-2013 | 979 | Driving | Rigid | 11/04/2015 | Aggregate |  | 1 | LWP | Clay |  |  | 61.7 | 3K LINE LASER | Continuous |  | 08/15/2013 |  | MnROAD Original - Interstate 94 | 811 | 644742
979-D-2013 | 979 | Driving | Rigid | 11/04/2015 | Aggregate |  | 1 | RWP | Clay | 80.8 | 71.9 |  | 3-POINT LASER AND 1K LINE LASER | Continuous |  | 08/15/2013 |  | MnROAD Original - Interstate 94 | 811 | 644742
979-D-2013 | 979 | Driving | Rigid | 11/04/2015 | Aggregate |  | 2 | RWP | Clay | 76.4 | 74.5 |  | 3-POINT LASER AND 1K LINE LASER | Continuous |  | 08/15/2013 |  | MnROAD Original - Interstate 94 | 811 | 644742
979-P-2013 | 979 | Passing | Rigid | 11/04/2015 | Aggregate |  | 1 | RWP | Clay | 73.8 | 84 |  | 3-POINT LASER AND 1K LINE LASER | Continuous |  | 08/15/2013 |  | MnROAD Original - Interstate 94 | 811 | 107398
979-P-2013 | 979 | Passing | Rigid | 11/04/2015 | Aggregate |  | 2 | RWP | Clay | 66.8 | 80.2 |  | 3-POINT LASER AND 1K LINE LASER | Continuous |  | 08/15/2013 |  | MnROAD Original - Interstate 94 | 811 | 107398
979-D-2013 | 979 | Driving | Rigid | 03/16/2017 | Aggregate |  | 1 | RWP | Clay |  |  | 78.9 | 3K LINE LASER | Continuous | Old WB 94 | 08/15/2013 |  | MnROAD Original - Interstate 94 | 1309 | 1450056
979-D-2013 | 979 | Driving | Rigid | 03/16/2017 | Aggregate |  | 1 | LWP | Clay |  |  | 88.5 | 3K LINE LASER | Continuous | Old WB 94 | 08/15/2013 |  | MnROAD Original - Interstate 94 | 1309 | 1450056
979-D-2013 | 979 | Driving | Rigid | 03/16/2017 | Aggregate |  | 2 | RWP | Clay |  |  | 77.7 | 3K LINE LASER | Continuous | Old WB 94 | 08/15/2013 |  | MnROAD Original - Interstate 94 | 1309 | 1450056
979-D-2013 | 979 | Driving | Rigid | 03/16/2017 | Aggregate |  | 2 | LWP | Clay |  |  | 98.7 | 3K LINE LASER | Continuous | Old WB 94 | 08/15/2013 |  | MnROAD Original - Interstate 94 | 1309 | 1450056
979-P-2013 | 979 | Passing | Rigid | 03/16/2017 | Aggregate |  | 1 | RWP | Clay |  |  | 101.2 | 3K LINE LASER | Continuous | Old WB 94 | 08/15/2013 |  | MnROAD Original - Interstate 94 | 1309 | 305267
979-P-2013 | 979 | Passing | Rigid | 03/16/2017 | Aggregate |  | 1 | LWP | Clay |  |  | 68.8 | 3K LINE LASER | Continuous | Old WB 94 | 08/15/2013 |  | MnROAD Original - Interstate 94 | 1309 | 305267
979-P-2013 | 979 | Passing | Rigid | 03/16/2017 | Aggregate |  | 2 | RWP | Clay |  |  | 87.8 | 3K LINE LASER | Continuous | Old WB 94 | 08/15/2013 |  | MnROAD Original - Interstate 94 | 1309 | 305267
979-P-2013 | 979 | Passing | Rigid | 03/16/2017 | Aggregate |  | 2 | LWP | Clay |  |  | 75.1 | 3K LINE LASER | Continuous | Old WB 94 | 08/15/2013 |  | MnROAD Original - Interstate 94 | 1309 | 305267
979-D-2013 | 979 | Driving | Rigid | 05/09/2017 | Aggregate |  | 1 | RWP | Clay |  |  | 70 | 3K LINE LASER | Continuous |  | 08/15/2013 |  | MnROAD Original - Interstate 94 | 1363 | 1483512
979-D-2013 | 979 | Driving | Rigid | 05/09/2017 | Aggregate |  | 1 | LWP | Clay |  |  | 77 | 3K LINE LASER | Continuous |  | 08/15/2013 |  | MnROAD Original - Interstate 94 | 1363 | 1483512
979-D-2013 | 979 | Driving | Rigid | 05/09/2017 | Aggregate |  | 2 | RWP | Clay |  |  | 71.3 | 3K LINE LASER | Continuous |  | 08/15/2013 |  | MnROAD Original - Interstate 94 | 1363 | 1483512
979-D-2013 | 979 | Driving | Rigid | 05/09/2017 | Aggregate |  | 2 | LWP | Clay |  |  | 78.9 | 3K LINE LASER | Continuous |  | 08/15/2013 |  | MnROAD Original - Interstate 94 | 1363 | 1483512
979-P-2013 | 979 | Passing | Rigid | 05/09/2017 | Aggregate |  | 1 | RWP | Clay |  |  | 91.7 | 3K LINE LASER | Continuous |  | 08/15/2013 |  | MnROAD Original - Interstate 94 | 1363 | 309619
979-P-2013 | 979 | Passing | Rigid | 05/09/2017 | Aggregate |  | 1 | LWP | Clay |  |  | 71.3 | 3K LINE LASER | Continuous |  | 08/15/2013 |  | MnROAD Original - Interstate 94 | 1363 | 309619
979-P-2013 | 979 | Passing | Rigid | 05/09/2017 | Aggregate |  | 2 | LWP | Clay |  |  | 64.9 | 3K LINE LASER | Continuous |  | 08/15/2013 |  | MnROAD Original - Interstate 94 | 1363 | 309619
979-P-2013 | 979 | Passing | Rigid | 05/09/2017 | Aggregate |  | 2 | RWP | Clay |  |  | 92.3 | 3K LINE LASER | Continuous |  | 08/15/2013 |  | MnROAD Original - Interstate 94 | 1363 | 309619
979-D-2013 | 979 | Driving | Rigid | 09/19/2017 | Aggregate |  | 1 | LWP | Clay |  |  | 71.9 | 3K LINE LASER | Continuous |  | 08/15/2013 |  | MnROAD Original - Interstate 94 | 1496 | 2078987
979-D-2013 | 979 | Driving | Rigid | 09/19/2017 | Aggregate |  | 1 | RWP | Clay |  |  | 64.3 | 3K LINE LASER | Continuous |  | 08/15/2013 |  | MnROAD Original - Interstate 94 | 1496 | 2078987
979-D-2013 | 979 | Driving | Rigid | 09/19/2017 | Aggregate |  | 2 | LWP | Clay |  |  | 72.6 | 3K LINE LASER | Continuous |  | 08/15/2013 |  | MnROAD Original - Interstate 94 | 1496 | 2078987
979-D-2013 | 979 | Driving | Rigid | 09/19/2017 | Aggregate |  | 2 | RWP | Clay |  |  | 65.6 | 3K LINE LASER | Continuous |  | 08/15/2013 |  | MnROAD Original - Interstate 94 | 1496 | 2078987
979-P-2013 | 979 | Passing | Rigid | 09/19/2017 | Aggregate |  | 1 | RWP | Clay |  |  | 82.1 | 3K LINE LASER | Continuous |  | 08/15/2013 |  | MnROAD Original - Interstate 94 | 1496 | 388349
979-P-2013 | 979 | Passing | Rigid | 09/19/2017 | Aggregate |  | 1 | LWP | Clay |  |  | 55.4 | 3K LINE LASER | Continuous |  | 08/15/2013 |  | MnROAD Original - Interstate 94 | 1496 | 388349
979-P-2013 | 979 | Passing | Rigid | 09/19/2017 | Aggregate |  | 2 | RWP | Clay |  |  | 78.9 | 3K LINE LASER | Continuous |  | 08/15/2013 |  | MnROAD Original - Interstate 94 | 1496 | 388349
979-P-2013 | 979 | Passing | Rigid | 09/19/2017 | Aggregate |  | 2 | LWP | Clay |  |  | 52.8 | 3K LINE LASER | Continuous |  | 08/15/2013 |  | MnROAD Original - Interstate 94 | 1496 | 388349
979-D-2013 | 979 | Driving | Rigid | 10/25/2017 | Aggregate |  | 2 | RWP | Clay |  |  | 64.3 | 3K LINE LASER | Continuous |  | 08/15/2013 |  | MnROAD Original - Interstate 94 | 1532 | 2078987
979-D-2013 | 979 | Driving | Rigid | 10/25/2017 | Aggregate |  | 2 | LWP | Clay |  |  | 74.5 | 3K LINE LASER | Continuous |  | 08/15/2013 |  | MnROAD Original - Interstate 94 | 1532 | 2078987
979-D-2013 | 979 | Driving | Rigid | 10/25/2017 | Aggregate |  | 3 | RWP | Clay |  |  | 64.3 | 3K LINE LASER | Continuous |  | 08/15/2013 |  | MnROAD Original - Interstate 94 | 1532 | 2078987
979-D-2013 | 979 | Driving | Rigid | 10/25/2017 | Aggregate |  | 3 | LWP | Clay |  |  | 76.4 | 3K LINE LASER | Continuous |  | 08/15/2013 |  | MnROAD Original - Interstate 94 | 1532 | 2078987
979-P-2013 | 979 | Passing | Rigid | 10/25/2017 | Aggregate |  | 1 | LWP | Clay |  |  | 85.3 | 3K LINE LASER | Continuous |  | 08/15/2013 |  | MnROAD Original - Interstate 94 | 1532 | 388349
979-P-2013 | 979 | Passing | Rigid | 10/25/2017 | Aggregate |  | 1 | RWP | Clay |  |  | 84.7 | 3K LINE LASER | Continuous |  | 08/15/2013 |  | MnROAD Original - Interstate 94 | 1532 | 388349
979-P-2013 | 979 | Passing | Rigid | 10/25/2017 | Aggregate |  | 2 | LWP | Clay |  |  | 62.4 | 3K LINE LASER | Continuous |  | 08/15/2013 |  | MnROAD Original - Interstate 94 | 1532 | 388349
979-P-2013 | 979 | Passing | Rigid | 10/25/2017 | Aggregate |  | 2 | RWP | Clay |  |  | 83.4 | 3K LINE LASER | Continuous |  | 08/15/2013 |  | MnROAD Original - Interstate 94 | 1532 | 388349
979-D-2013 | 979 | Driving | Rigid | 03/28/2018 | Aggregate |  | 1 | RWP | Clay |  |  | 71.3 | 3K LINE LASER | Continuous | Lasers spaced within LTTP wheel path by 0.12 ft | 08/15/2013 |  | MnROAD Original - Interstate 94 | 1686 | 2179035
979-D-2013 | 979 | Driving | Rigid | 03/28/2018 | Aggregate |  | 1 | LWP | Clay |  |  | 88.5 | 3K LINE LASER | Continuous | Lasers spaced within LTTP wheel path by 0.12 ft | 08/15/2013 |  | MnROAD Original - Interstate 94 | 1686 | 2179035
979-D-2013 | 979 | Driving | Rigid | 03/28/2018 | Aggregate |  | 2 | LWP | Clay |  |  | 82.1 | 3K LINE LASER | Continuous | Lasers spaced within LTTP wheel path by 0.12 ft | 08/15/2013 |  | MnROAD Original - Interstate 94 | 1686 | 2179035
979-D-2013 | 979 | Driving | Rigid | 03/28/2018 | Aggregate |  | 2 | RWP | Clay |  |  | 71.3 | 3K LINE LASER | Continuous | Lasers spaced within LTTP wheel path by 0.12 ft | 08/15/2013 |  | MnROAD Original - Interstate 94 | 1686 | 2179035
979-P-2013 | 979 | Passing | Rigid | 03/28/2018 | Aggregate |  | 1 | RWP | Clay |  |  | 89.1 | 3K LINE LASER | Continuous | Lasers spaced within LTTP wheel path by 0.12 ft | 08/15/2013 |  | MnROAD Original - Interstate 94 | 1686 | 405302
979-P-2013 | 979 | Passing | Rigid | 03/28/2018 | Aggregate |  | 1 | LWP | Clay |  |  | 57.9 | 3K LINE LASER | Continuous | Lasers spaced within LTTP wheel path by 0.12 ft | 08/15/2013 |  | MnROAD Original - Interstate 94 | 1686 | 405302
979-P-2013 | 979 | Passing | Rigid | 03/28/2018 | Aggregate |  | 2 | LWP | Clay |  |  | 58.6 | 3K LINE LASER | Continuous | Lasers spaced within LTTP wheel path by 0.12 ft | 08/15/2013 |  | MnROAD Original - Interstate 94 | 1686 | 405302
979-P-2013 | 979 | Passing | Rigid | 03/28/2018 | Aggregate |  | 2 | RWP | Clay |  |  | 90.4 | 3K LINE LASER | Continuous | Lasers spaced within LTTP wheel path by 0.12 ft | 08/15/2013 |  | MnROAD Original - Interstate 94 | 1686 | 405302
979-D-2013 | 979 | Driving | Rigid | 05/15/2018 | Aggregate |  | 1 | LWP | Clay |  |  | 82.8 | 3K LINE LASER | Continuous |  | 08/15/2013 |  | MnROAD Original - Interstate 94 | 1734 | 2218611
979-D-2013 | 979 | Driving | Rigid | 05/15/2018 | Aggregate |  | 1 | RWP | Clay |  |  | 71.3 | 3K LINE LASER | Continuous |  | 08/15/2013 |  | MnROAD Original - Interstate 94 | 1734 | 2218611
979-D-2013 | 979 | Driving | Rigid | 05/15/2018 | Aggregate |  | 2 | LWP | Clay |  |  | 80.8 | 3K LINE LASER | Continuous |  | 08/15/2013 |  | MnROAD Original - Interstate 94 | 1734 | 2218611
979-D-2013 | 979 | Driving | Rigid | 05/15/2018 | Aggregate |  | 2 | RWP | Clay |  |  | 73.8 | 3K LINE LASER | Continuous |  | 08/15/2013 |  | MnROAD Original - Interstate 94 | 1734 | 2218611
979-P-2013 | 979 | Passing | Rigid | 05/15/2018 | Aggregate |  | 1 | LWP | Clay |  |  | 68.1 | 3K LINE LASER | Continuous |  | 08/15/2013 |  | MnROAD Original - Interstate 94 | 1734 | 411715
979-P-2013 | 979 | Passing | Rigid | 05/15/2018 | Aggregate |  | 1 | RWP | Clay |  |  | 89.8 | 3K LINE LASER | Continuous |  | 08/15/2013 |  | MnROAD Original - Interstate 94 | 1734 | 411715
979-P-2013 | 979 | Passing | Rigid | 05/15/2018 | Aggregate |  | 2 | LWP | Clay |  |  | 68.1 | 3K LINE LASER | Continuous |  | 08/15/2013 |  | MnROAD Original - Interstate 94 | 1734 | 411715
979-P-2013 | 979 | Passing | Rigid | 05/15/2018 | Aggregate |  | 2 | RWP | Clay |  |  | 90.4 | 3K LINE LASER | Continuous |  | 08/15/2013 |  | MnROAD Original - Interstate 94 | 1734 | 411715
979-D-2013 | 979 | Driving | Rigid | 11/26/2019 | Aggregate |  | 1 | RWP | Clay |  |  | 65.6 | GOCATOR2342 | Continuous |  | 08/15/2013 |  | MnROAD Original - Interstate 94 | 2294 | 2855035
979-D-2013 | 979 | Driving | Rigid | 11/26/2019 | Aggregate |  | 1 | LWP | Clay |  |  | 78.3 | GOCATOR2342 | Continuous |  | 08/15/2013 |  | MnROAD Original - Interstate 94 | 2294 | 2855035
979-D-2013 | 979 | Driving | Rigid | 11/26/2019 | Aggregate |  | 2 | LWP | Clay |  |  | 83.4 | GOCATOR2342 | Continuous |  | 08/15/2013 |  | MnROAD Original - Interstate 94 | 2294 | 2855035
979-D-2013 | 979 | Driving | Rigid | 11/26/2019 | Aggregate |  | 2 | RWP | Clay |  |  | 66.2 | GOCATOR2342 | Continuous |  | 08/15/2013 |  | MnROAD Original - Interstate 94 | 2294 | 2855035
979-P-2013 | 979 | Passing | Rigid | 11/26/2019 | Aggregate |  | 1 | LWP | Clay |  |  | 61.1 | GOCATOR2342 | Continuous |  | 08/15/2013 |  | MnROAD Original - Interstate 94 | 2294 | 636037
979-P-2013 | 979 | Passing | Rigid | 11/26/2019 | Aggregate |  | 1 | RWP | Clay |  |  | 86.6 | GOCATOR2342 | Continuous |  | 08/15/2013 |  | MnROAD Original - Interstate 94 | 2294 | 636037
979-P-2013 | 979 | Passing | Rigid | 11/26/2019 | Aggregate |  | 2 | LWP | Clay |  |  | 60.5 | GOCATOR2342 | Continuous |  | 08/15/2013 |  | MnROAD Original - Interstate 94 | 2294 | 636037
979-P-2013 | 979 | Passing | Rigid | 11/26/2019 | Aggregate |  | 2 | RWP | Clay |  |  | 89.1 | GOCATOR2342 | Continuous |  | 08/15/2013 |  | MnROAD Original - Interstate 94 | 2294 | 636037
979-D-2013 | 979 | Driving | Rigid | 06/10/2020 | Aggregate |  | 1 | RWP | Clay |  |  | 71.9 | GOCATOR2342 | Continuous |  | 08/15/2013 |  | MnROAD Original - Interstate 94 | 2491 | 2944386
979-D-2013 | 979 | Driving | Rigid | 06/10/2020 | Aggregate |  | 1 | LWP | Clay |  |  | 82.1 | GOCATOR2342 | Continuous |  | 08/15/2013 |  | MnROAD Original - Interstate 94 | 2491 | 2944386
979-D-2013 | 979 | Driving | Rigid | 06/10/2020 | Aggregate |  | 2 | RWP | Clay |  |  | 72.6 | GOCATOR2342 | Continuous |  | 08/15/2013 |  | MnROAD Original - Interstate 94 | 2491 | 2944386
979-D-2013 | 979 | Driving | Rigid | 06/10/2020 | Aggregate |  | 2 | LWP | Clay |  |  | 91 | GOCATOR2342 | Continuous |  | 08/15/2013 |  | MnROAD Original - Interstate 94 | 2491 | 2944386
979-P-2013 | 979 | Passing | Rigid | 06/10/2020 | Aggregate |  | 1 | LWP | Clay |  |  | 74.5 | GOCATOR2342 | Continuous |  | 08/15/2013 |  | MnROAD Original - Interstate 94 | 2491 | 654458
979-P-2013 | 979 | Passing | Rigid | 06/10/2020 | Aggregate |  | 1 | RWP | Clay |  |  | 98 | GOCATOR2342 | Continuous |  | 08/15/2013 |  | MnROAD Original - Interstate 94 | 2491 | 654458
979-P-2013 | 979 | Passing | Rigid | 06/10/2020 | Aggregate |  | 2 | RWP | Clay |  |  | 96.8 | GOCATOR2342 | Continuous |  | 08/15/2013 |  | MnROAD Original - Interstate 94 | 2491 | 654458
979-P-2013 | 979 | Passing | Rigid | 06/10/2020 | Aggregate |  | 2 | LWP | Clay |  |  | 78.9 | GOCATOR2342 | Continuous |  | 08/15/2013 |  | MnROAD Original - Interstate 94 | 2491 | 654458
979-D-2013 | 979 | Driving | Rigid | 08/10/2020 | Aggregate |  | 1 | RWP | Clay |  |  | 70.7 | GOCATOR2342 | Continuous |  | 08/15/2013 |  | MnROAD Original - Interstate 94 | 2552 | 3089140
979-D-2013 | 979 | Driving | Rigid | 08/10/2020 | Aggregate |  | 1 | LWP | Clay |  |  | 85.3 | GOCATOR2342 | Continuous |  | 08/15/2013 |  | MnROAD Original - Interstate 94 | 2552 | 3089140
979-D-2013 | 979 | Driving | Rigid | 08/10/2020 | Aggregate |  | 2 | RWP | Clay |  |  | 72.6 | GOCATOR2342 | Continuous |  | 08/15/2013 |  | MnROAD Original - Interstate 94 | 2552 | 3089140
979-D-2013 | 979 | Driving | Rigid | 08/10/2020 | Aggregate |  | 2 | LWP | Clay |  |  | 87.8 | GOCATOR2342 | Continuous |  | 08/15/2013 |  | MnROAD Original - Interstate 94 | 2552 | 3089140
979-P-2013 | 979 | Passing | Rigid | 08/10/2020 | Aggregate |  | 1 | RWP | Clay |  |  | 92.9 | GOCATOR2342 | Continuous |  | 08/15/2013 |  | MnROAD Original - Interstate 94 | 2552 | 717829
979-P-2013 | 979 | Passing | Rigid | 08/10/2020 | Aggregate |  | 1 | LWP | Clay |  |  | 71.9 | GOCATOR2342 | Continuous |  | 08/15/2013 |  | MnROAD Original - Interstate 94 | 2552 | 717829
979-P-2013 | 979 | Passing | Rigid | 08/10/2020 | Aggregate |  | 2 | LWP | Clay |  |  | 81.5 | GOCATOR2342 | Continuous |  | 08/15/2013 |  | MnROAD Original - Interstate 94 | 2552 | 717829
979-P-2013 | 979 | Passing | Rigid | 08/10/2020 | Aggregate |  | 2 | RWP | Clay |  |  | 96.8 | GOCATOR2342 | Continuous |  | 08/15/2013 |  | MnROAD Original - Interstate 94 | 2552 | 717829
979-D-2013 | 979 | Driving | Rigid | 10/24/2022 | Aggregate |  | 1 | LWP | Clay |  |  | 84.7 | GOCATOR2342 | Continuous |  | 08/15/2013 |  | MnROAD Original - Interstate 94 | 3357 | 4942293
979-D-2013 | 979 | Driving | Rigid | 10/24/2022 | Aggregate |  | 1 | RWP | Clay |  |  | 63.7 | GOCATOR2342 | Continuous |  | 08/15/2013 |  | MnROAD Original - Interstate 94 | 3357 | 4942293
979-D-2013 | 979 | Driving | Rigid | 10/24/2022 | Aggregate |  | 2 | LWP | Clay |  |  | 81.5 | GOCATOR2342 | Continuous |  | 08/15/2013 |  | MnROAD Original - Interstate 94 | 3357 | 4942293
979-D-2013 | 979 | Driving | Rigid | 10/24/2022 | Aggregate |  | 2 | RWP | Clay |  |  | 69.4 | GOCATOR2342 | Continuous |  | 08/15/2013 |  | MnROAD Original - Interstate 94 | 3357 | 4942293
979-D-2013 | 979 | Driving | Rigid | 10/24/2022 | Aggregate |  | 3 | LWP | Clay |  |  | 91.7 | GOCATOR2342 | Continuous |  | 08/15/2013 |  | MnROAD Original - Interstate 94 | 3357 | 4942293
979-D-2013 | 979 | Driving | Rigid | 10/24/2022 | Aggregate |  | 3 | RWP | Clay |  |  | 70 | GOCATOR2342 | Continuous |  | 08/15/2013 |  | MnROAD Original - Interstate 94 | 3357 | 4942293
979-P-2013 | 979 | Passing | Rigid | 10/24/2022 | Aggregate |  | 1 | RWP | Clay |  |  | 86.6 | GOCATOR2342 | Continuous |  | 08/15/2013 |  | MnROAD Original - Interstate 94 | 3357 | 1364739
979-P-2013 | 979 | Passing | Rigid | 10/24/2022 | Aggregate |  | 1 | LWP | Clay |  |  | 55.4 | GOCATOR2342 | Continuous |  | 08/15/2013 |  | MnROAD Original - Interstate 94 | 3357 | 1364739
979-P-2013 | 979 | Passing | Rigid | 10/24/2022 | Aggregate |  | 2 | RWP | Clay |  |  | 85.9 | GOCATOR2342 | Continuous |  | 08/15/2013 |  | MnROAD Original - Interstate 94 | 3357 | 1364739
979-P-2013 | 979 | Passing | Rigid | 10/24/2022 | Aggregate |  | 2 | LWP | Clay |  |  | 56.7 | GOCATOR2342 | Continuous |  | 08/15/2013 |  | MnROAD Original - Interstate 94 | 3357 | 1364739
979-P-2013 | 979 | Passing | Rigid | 10/24/2022 | Aggregate |  | 3 | LWP | Clay |  |  | 59.2 | GOCATOR2342 | Continuous |  | 08/15/2013 |  | MnROAD Original - Interstate 94 | 3357 | 1364739
979-P-2013 | 979 | Passing | Rigid | 10/24/2022 | Aggregate |  | 3 | RWP | Clay |  |  | 83.4 | GOCATOR2342 | Continuous |  | 08/15/2013 |  | MnROAD Original - Interstate 94 | 3357 | 1364739
980-D-2013 | 980 | Driving | Rigid | 04/30/2015 | Aggregate |  | 1 | RWP | Clay | 79.6 | 66.2 |  | 3-POINT LASER AND 1K LINE LASER | Continuous |  | 08/15/2013 |  | MnROAD Original - Interstate 94 | 623 | 441155
980-D-2013 | 980 | Driving | Rigid | 04/30/2015 | Aggregate |  | 1 | LWP | Clay | 88.5 | 74.5 |  | 3-POINT LASER AND 1K LINE LASER | Continuous |  | 08/15/2013 |  | MnROAD Original - Interstate 94 | 623 | 441155
980-D-2013 | 980 | Driving | Rigid | 04/30/2015 | Aggregate |  | 2 | LWP | Clay | 84 | 71.9 |  | 3-POINT LASER AND 1K LINE LASER | Continuous |  | 08/15/2013 |  | MnROAD Original - Interstate 94 | 623 | 441155
980-D-2013 | 980 | Driving | Rigid | 04/30/2015 | Aggregate |  | 2 | RWP | Clay | 78.9 | 68.1 |  | 3-POINT LASER AND 1K LINE LASER | Continuous |  | 08/15/2013 |  | MnROAD Original - Interstate 94 | 623 | 441155
| 980 | Inside |  | 04/30/2015 |  |  | 1 | LWP |  | 73.2 | 78.3 |  | 3-POINT LASER AND 1K LINE LASER | Continuous
| 980 | Inside |  | 04/30/2015 |  |  | 2 | LWP |  | 76.4 | 74.5 |  | 3-POINT LASER AND 1K LINE LASER | Continuous
980-P-2013 | 980 | Passing | Rigid | 04/30/2015 | Aggregate |  | 1 | RWP | Clay | 85.3 | 76.4 |  | 3-POINT LASER AND 1K LINE LASER | Continuous |  | 08/15/2013 |  | MnROAD Original - Interstate 94 | 623 | 83554
980-P-2013 | 980 | Passing | Rigid | 04/30/2015 | Aggregate |  | 2 | RWP | Clay | 85.3 | 77.7 |  | 3-POINT LASER AND 1K LINE LASER | Continuous |  | 08/15/2013 |  | MnROAD Original - Interstate 94 | 623 | 83554
980-D-2013 | 980 | Driving | Rigid | 11/04/2015 | Aggregate |  | 1 | LWP | Clay |  |  | 59.8 | 3K LINE LASER | Continuous |  | 08/15/2013 |  | MnROAD Original - Interstate 94 | 811 | 644742
980-D-2013 | 980 | Driving | Rigid | 11/04/2015 | Aggregate |  | 1 | RWP | Clay | 71.3 | 69.4 |  | 3-POINT LASER AND 1K LINE LASER | Continuous |  | 08/15/2013 |  | MnROAD Original - Interstate 94 | 811 | 644742
980-D-2013 | 980 | Driving | Rigid | 11/04/2015 | Aggregate |  | 2 | RWP | Clay | 69.4 | 64.3 |  | 3-POINT LASER AND 1K LINE LASER | Continuous |  | 08/15/2013 |  | MnROAD Original - Interstate 94 | 811 | 644742
980-P-2013 | 980 | Passing | Rigid | 11/04/2015 | Aggregate |  | 1 | RWP | Clay | 83.4 | 64.9 |  | 3-POINT LASER AND 1K LINE LASER | Continuous |  | 08/15/2013 |  | MnROAD Original - Interstate 94 | 811 | 107398
980-P-2013 | 980 | Passing | Rigid | 11/04/2015 | Aggregate |  | 2 | RWP | Clay | 89.8 | 68.1 |  | 3-POINT LASER AND 1K LINE LASER | Continuous |  | 08/15/2013 |  | MnROAD Original - Interstate 94 | 811 | 107398
980-D-2013 | 980 | Driving | Rigid | 03/16/2017 | Aggregate |  | 1 | RWP | Clay |  |  | 68.1 | 3K LINE LASER | Continuous | Old WB 94 | 08/15/2013 |  | MnROAD Original - Interstate 94 | 1309 | 1450056
980-D-2013 | 980 | Driving | Rigid | 03/16/2017 | Aggregate |  | 1 | LWP | Clay |  |  | 70.7 | 3K LINE LASER | Continuous | Old WB 94 | 08/15/2013 |  | MnROAD Original - Interstate 94 | 1309 | 1450056
980-D-2013 | 980 | Driving | Rigid | 03/16/2017 | Aggregate |  | 2 | RWP | Clay |  |  | 68.8 | 3K LINE LASER | Continuous | Old WB 94 | 08/15/2013 |  | MnROAD Original - Interstate 94 | 1309 | 1450056
980-D-2013 | 980 | Driving | Rigid | 03/16/2017 | Aggregate |  | 2 | LWP | Clay |  |  | 75.1 | 3K LINE LASER | Continuous | Old WB 94 | 08/15/2013 |  | MnROAD Original - Interstate 94 | 1309 | 1450056
980-P-2013 | 980 | Passing | Rigid | 03/16/2017 | Aggregate |  | 1 | RWP | Clay |  |  | 77.7 | 3K LINE LASER | Continuous | Old WB 94 | 08/15/2013 |  | MnROAD Original - Interstate 94 | 1309 | 305267
980-P-2013 | 980 | Passing | Rigid | 03/16/2017 | Aggregate |  | 1 | LWP | Clay |  |  | 77.7 | 3K LINE LASER | Continuous | Old WB 94 | 08/15/2013 |  | MnROAD Original - Interstate 94 | 1309 | 305267
980-P-2013 | 980 | Passing | Rigid | 03/16/2017 | Aggregate |  | 2 | RWP | Clay |  |  | 118.4 | 3K LINE LASER | Continuous | Old WB 94 | 08/15/2013 |  | MnROAD Original - Interstate 94 | 1309 | 305267
980-P-2013 | 980 | Passing | Rigid | 03/16/2017 | Aggregate |  | 2 | LWP | Clay |  |  | 77 | 3K LINE LASER | Continuous | Old WB 94 | 08/15/2013 |  | MnROAD Original - Interstate 94 | 1309 | 305267
980-D-2013 | 980 | Driving | Rigid | 05/09/2017 | Aggregate |  | 1 | RWP | Clay |  |  | 64.3 | 3K LINE LASER | Continuous |  | 08/15/2013 |  | MnROAD Original - Interstate 94 | 1363 | 1483512
980-D-2013 | 980 | Driving | Rigid | 05/09/2017 | Aggregate |  | 1 | LWP | Clay |  |  | 70 | 3K LINE LASER | Continuous |  | 08/15/2013 |  | MnROAD Original - Interstate 94 | 1363 | 1483512
980-D-2013 | 980 | Driving | Rigid | 05/09/2017 | Aggregate |  | 2 | RWP | Clay |  |  | 64.3 | 3K LINE LASER | Continuous |  | 08/15/2013 |  | MnROAD Original - Interstate 94 | 1363 | 1483512
980-D-2013 | 980 | Driving | Rigid | 05/09/2017 | Aggregate |  | 2 | LWP | Clay |  |  | 71.3 | 3K LINE LASER | Continuous |  | 08/15/2013 |  | MnROAD Original - Interstate 94 | 1363 | 1483512
980-P-2013 | 980 | Passing | Rigid | 05/09/2017 | Aggregate |  | 1 | RWP | Clay |  |  | 82.8 | 3K LINE LASER | Continuous |  | 08/15/2013 |  | MnROAD Original - Interstate 94 | 1363 | 309619
980-P-2013 | 980 | Passing | Rigid | 05/09/2017 | Aggregate |  | 1 | LWP | Clay |  |  | 85.3 | 3K LINE LASER | Continuous |  | 08/15/2013 |  | MnROAD Original - Interstate 94 | 1363 | 309619
980-P-2013 | 980 | Passing | Rigid | 05/09/2017 | Aggregate |  | 2 | LWP | Clay |  |  | 83.4 | 3K LINE LASER | Continuous |  | 08/15/2013 |  | MnROAD Original - Interstate 94 | 1363 | 309619
980-P-2013 | 980 | Passing | Rigid | 05/09/2017 | Aggregate |  | 2 | RWP | Clay |  |  | 84 | 3K LINE LASER | Continuous |  | 08/15/2013 |  | MnROAD Original - Interstate 94 | 1363 | 309619
980-D-2013 | 980 | Driving | Rigid | 09/19/2017 | Aggregate |  | 1 | LWP | Clay |  |  | 68.8 | 3K LINE LASER | Continuous |  | 08/15/2013 |  | MnROAD Original - Interstate 94 | 1496 | 2078987
980-D-2013 | 980 | Driving | Rigid | 09/19/2017 | Aggregate |  | 1 | RWP | Clay |  |  | 63.7 | 3K LINE LASER | Continuous |  | 08/15/2013 |  | MnROAD Original - Interstate 94 | 1496 | 2078987
980-D-2013 | 980 | Driving | Rigid | 09/19/2017 | Aggregate |  | 2 | LWP | Clay |  |  | 72.6 | 3K LINE LASER | Continuous |  | 08/15/2013 |  | MnROAD Original - Interstate 94 | 1496 | 2078987
980-D-2013 | 980 | Driving | Rigid | 09/19/2017 | Aggregate |  | 2 | RWP | Clay |  |  | 64.9 | 3K LINE LASER | Continuous |  | 08/15/2013 |  | MnROAD Original - Interstate 94 | 1496 | 2078987
980-P-2013 | 980 | Passing | Rigid | 09/19/2017 | Aggregate |  | 1 | RWP | Clay |  |  | 68.1 | 3K LINE LASER | Continuous |  | 08/15/2013 |  | MnROAD Original - Interstate 94 | 1496 | 388349
980-P-2013 | 980 | Passing | Rigid | 09/19/2017 | Aggregate |  | 1 | LWP | Clay |  |  | 70.7 | 3K LINE LASER | Continuous |  | 08/15/2013 |  | MnROAD Original - Interstate 94 | 1496 | 388349
980-P-2013 | 980 | Passing | Rigid | 09/19/2017 | Aggregate |  | 2 | RWP | Clay |  |  | 68.8 | 3K LINE LASER | Continuous |  | 08/15/2013 |  | MnROAD Original - Interstate 94 | 1496 | 388349
980-P-2013 | 980 | Passing | Rigid | 09/19/2017 | Aggregate |  | 2 | LWP | Clay |  |  | 70.7 | 3K LINE LASER | Continuous |  | 08/15/2013 |  | MnROAD Original - Interstate 94 | 1496 | 388349
980-D-2013 | 980 | Driving | Rigid | 10/25/2017 | Aggregate |  | 2 | RWP | Clay |  |  | 67.5 | 3K LINE LASER | Continuous |  | 08/15/2013 |  | MnROAD Original - Interstate 94 | 1532 | 2078987
980-D-2013 | 980 | Driving | Rigid | 10/25/2017 | Aggregate |  | 2 | LWP | Clay |  |  | 75.8 | 3K LINE LASER | Continuous |  | 08/15/2013 |  | MnROAD Original - Interstate 94 | 1532 | 2078987
980-D-2013 | 980 | Driving | Rigid | 10/25/2017 | Aggregate |  | 3 | RWP | Clay |  |  | 65.6 | 3K LINE LASER | Continuous |  | 08/15/2013 |  | MnROAD Original - Interstate 94 | 1532 | 2078987
980-D-2013 | 980 | Driving | Rigid | 10/25/2017 | Aggregate |  | 3 | LWP | Clay |  |  | 75.1 | 3K LINE LASER | Continuous |  | 08/15/2013 |  | MnROAD Original - Interstate 94 | 1532 | 2078987
980-P-2013 | 980 | Passing | Rigid | 10/25/2017 | Aggregate |  | 1 | LWP | Clay |  |  | 83.4 | 3K LINE LASER | Continuous |  | 08/15/2013 |  | MnROAD Original - Interstate 94 | 1532 | 388349
980-P-2013 | 980 | Passing | Rigid | 10/25/2017 | Aggregate |  | 1 | RWP | Clay |  |  | 74.5 | 3K LINE LASER | Continuous |  | 08/15/2013 |  | MnROAD Original - Interstate 94 | 1532 | 388349
980-P-2013 | 980 | Passing | Rigid | 10/25/2017 | Aggregate |  | 2 | LWP | Clay |  |  | 82.8 | 3K LINE LASER | Continuous |  | 08/15/2013 |  | MnROAD Original - Interstate 94 | 1532 | 388349
980-P-2013 | 980 | Passing | Rigid | 10/25/2017 | Aggregate |  | 2 | RWP | Clay |  |  | 73.8 | 3K LINE LASER | Continuous |  | 08/15/2013 |  | MnROAD Original - Interstate 94 | 1532 | 388349
980-D-2013 | 980 | Driving | Rigid | 03/28/2018 | Aggregate |  | 1 | RWP | Clay |  |  | 70 | 3K LINE LASER | Continuous | Lasers spaced within LTTP wheel path by 0.12 ft | 08/15/2013 |  | MnROAD Original - Interstate 94 | 1686 | 2179035
980-D-2013 | 980 | Driving | Rigid | 03/28/2018 | Aggregate |  | 1 | LWP | Clay |  |  | 80.2 | 3K LINE LASER | Continuous | Lasers spaced within LTTP wheel path by 0.12 ft | 08/15/2013 |  | MnROAD Original - Interstate 94 | 1686 | 2179035
980-D-2013 | 980 | Driving | Rigid | 03/28/2018 | Aggregate |  | 2 | LWP | Clay |  |  | 79.6 | 3K LINE LASER | Continuous | Lasers spaced within LTTP wheel path by 0.12 ft | 08/15/2013 |  | MnROAD Original - Interstate 94 | 1686 | 2179035
980-D-2013 | 980 | Driving | Rigid | 03/28/2018 | Aggregate |  | 2 | RWP | Clay |  |  | 71.9 | 3K LINE LASER | Continuous | Lasers spaced within LTTP wheel path by 0.12 ft | 08/15/2013 |  | MnROAD Original - Interstate 94 | 1686 | 2179035
980-P-2013 | 980 | Passing | Rigid | 03/28/2018 | Aggregate |  | 1 | RWP | Clay |  |  | 78.9 | 3K LINE LASER | Continuous | Lasers spaced within LTTP wheel path by 0.12 ft | 08/15/2013 |  | MnROAD Original - Interstate 94 | 1686 | 405302
980-P-2013 | 980 | Passing | Rigid | 03/28/2018 | Aggregate |  | 1 | LWP | Clay |  |  | 76.4 | 3K LINE LASER | Continuous | Lasers spaced within LTTP wheel path by 0.12 ft | 08/15/2013 |  | MnROAD Original - Interstate 94 | 1686 | 405302
980-P-2013 | 980 | Passing | Rigid | 03/28/2018 | Aggregate |  | 2 | LWP | Clay |  |  | 88.5 | 3K LINE LASER | Continuous | Lasers spaced within LTTP wheel path by 0.12 ft | 08/15/2013 |  | MnROAD Original - Interstate 94 | 1686 | 405302
980-P-2013 | 980 | Passing | Rigid | 03/28/2018 | Aggregate |  | 2 | RWP | Clay |  |  | 80.8 | 3K LINE LASER | Continuous | Lasers spaced within LTTP wheel path by 0.12 ft | 08/15/2013 |  | MnROAD Original - Interstate 94 | 1686 | 405302
980-D-2013 | 980 | Driving | Rigid | 05/15/2018 | Aggregate |  | 1 | LWP | Clay |  |  | 73.2 | 3K LINE LASER | Continuous |  | 08/15/2013 |  | MnROAD Original - Interstate 94 | 1734 | 2218611
980-D-2013 | 980 | Driving | Rigid | 05/15/2018 | Aggregate |  | 1 | RWP | Clay |  |  | 66.2 | 3K LINE LASER | Continuous |  | 08/15/2013 |  | MnROAD Original - Interstate 94 | 1734 | 2218611
980-D-2013 | 980 | Driving | Rigid | 05/15/2018 | Aggregate |  | 2 | LWP | Clay |  |  | 75.1 | 3K LINE LASER | Continuous |  | 08/15/2013 |  | MnROAD Original - Interstate 94 | 1734 | 2218611
980-D-2013 | 980 | Driving | Rigid | 05/15/2018 | Aggregate |  | 2 | RWP | Clay |  |  | 68.8 | 3K LINE LASER | Continuous |  | 08/15/2013 |  | MnROAD Original - Interstate 94 | 1734 | 2218611
980-P-2013 | 980 | Passing | Rigid | 05/15/2018 | Aggregate |  | 1 | LWP | Clay |  |  | 91 | 3K LINE LASER | Continuous |  | 08/15/2013 |  | MnROAD Original - Interstate 94 | 1734 | 411715
980-P-2013 | 980 | Passing | Rigid | 05/15/2018 | Aggregate |  | 1 | RWP | Clay |  |  | 79.6 | 3K LINE LASER | Continuous |  | 08/15/2013 |  | MnROAD Original - Interstate 94 | 1734 | 411715
980-P-2013 | 980 | Passing | Rigid | 05/15/2018 | Aggregate |  | 2 | LWP | Clay |  |  | 89.1 | 3K LINE LASER | Continuous |  | 08/15/2013 |  | MnROAD Original - Interstate 94 | 1734 | 411715
980-P-2013 | 980 | Passing | Rigid | 05/15/2018 | Aggregate |  | 2 | RWP | Clay |  |  | 80.2 | 3K LINE LASER | Continuous |  | 08/15/2013 |  | MnROAD Original - Interstate 94 | 1734 | 411715
980-D-2013 | 980 | Driving | Rigid | 11/26/2019 | Aggregate |  | 1 | RWP | Clay |  |  | 77.7 | GOCATOR2342 | Continuous |  | 08/15/2013 |  | MnROAD Original - Interstate 94 | 2294 | 2855035
980-D-2013 | 980 | Driving | Rigid | 11/26/2019 | Aggregate |  | 1 | LWP | Clay |  |  | 76.4 | GOCATOR2342 | Continuous |  | 08/15/2013 |  | MnROAD Original - Interstate 94 | 2294 | 2855035
980-D-2013 | 980 | Driving | Rigid | 11/26/2019 | Aggregate |  | 2 | LWP | Clay |  |  | 78.9 | GOCATOR2342 | Continuous |  | 08/15/2013 |  | MnROAD Original - Interstate 94 | 2294 | 2855035
980-D-2013 | 980 | Driving | Rigid | 11/26/2019 | Aggregate |  | 2 | RWP | Clay |  |  | 75.1 | GOCATOR2342 | Continuous |  | 08/15/2013 |  | MnROAD Original - Interstate 94 | 2294 | 2855035
980-P-2013 | 980 | Passing | Rigid | 11/26/2019 | Aggregate |  | 1 | RWP | Clay |  |  | 73.2 | GOCATOR2342 | Continuous |  | 08/15/2013 |  | MnROAD Original - Interstate 94 | 2294 | 636037
980-P-2013 | 980 | Passing | Rigid | 11/26/2019 | Aggregate |  | 1 | LWP | Clay |  |  | 70.7 | GOCATOR2342 | Continuous |  | 08/15/2013 |  | MnROAD Original - Interstate 94 | 2294 | 636037
980-P-2013 | 980 | Passing | Rigid | 11/26/2019 | Aggregate |  | 2 | LWP | Clay |  |  | 75.8 | GOCATOR2342 | Continuous |  | 08/15/2013 |  | MnROAD Original - Interstate 94 | 2294 | 636037
980-P-2013 | 980 | Passing | Rigid | 11/26/2019 | Aggregate |  | 2 | RWP | Clay |  |  | 77.7 | GOCATOR2342 | Continuous |  | 08/15/2013 |  | MnROAD Original - Interstate 94 | 2294 | 636037
980-D-2013 | 980 | Driving | Rigid | 06/10/2020 | Aggregate |  | 1 | RWP | Clay |  |  | 74.5 | GOCATOR2342 | Continuous |  | 08/15/2013 |  | MnROAD Original - Interstate 94 | 2491 | 2944386
980-D-2013 | 980 | Driving | Rigid | 06/10/2020 | Aggregate |  | 1 | LWP | Clay |  |  | 82.1 | GOCATOR2342 | Continuous |  | 08/15/2013 |  | MnROAD Original - Interstate 94 | 2491 | 2944386
980-D-2013 | 980 | Driving | Rigid | 06/10/2020 | Aggregate |  | 2 | RWP | Clay |  |  | 74.5 | GOCATOR2342 | Continuous |  | 08/15/2013 |  | MnROAD Original - Interstate 94 | 2491 | 2944386
980-D-2013 | 980 | Driving | Rigid | 06/10/2020 | Aggregate |  | 2 | LWP | Clay |  |  | 84 | GOCATOR2342 | Continuous |  | 08/15/2013 |  | MnROAD Original - Interstate 94 | 2491 | 2944386
980-P-2013 | 980 | Passing | Rigid | 06/10/2020 | Aggregate |  | 1 | LWP | Clay |  |  | 85.3 | GOCATOR2342 | Continuous |  | 08/15/2013 |  | MnROAD Original - Interstate 94 | 2491 | 654458
980-P-2013 | 980 | Passing | Rigid | 06/10/2020 | Aggregate |  | 1 | RWP | Clay |  |  | 85.9 | GOCATOR2342 | Continuous |  | 08/15/2013 |  | MnROAD Original - Interstate 94 | 2491 | 654458
980-P-2013 | 980 | Passing | Rigid | 06/10/2020 | Aggregate |  | 2 | RWP | Clay |  |  | 89.1 | GOCATOR2342 | Continuous |  | 08/15/2013 |  | MnROAD Original - Interstate 94 | 2491 | 654458
980-P-2013 | 980 | Passing | Rigid | 06/10/2020 | Aggregate |  | 2 | LWP | Clay |  |  | 92.9 | GOCATOR2342 | Continuous |  | 08/15/2013 |  | MnROAD Original - Interstate 94 | 2491 | 654458
980-D-2013 | 980 | Driving | Rigid | 08/10/2020 | Aggregate |  | 1 | RWP | Clay |  |  | 74.5 | GOCATOR2342 | Continuous |  | 08/15/2013 |  | MnROAD Original - Interstate 94 | 2552 | 3089140
980-D-2013 | 980 | Driving | Rigid | 08/10/2020 | Aggregate |  | 1 | LWP | Clay |  |  | 84.7 | GOCATOR2342 | Continuous |  | 08/15/2013 |  | MnROAD Original - Interstate 94 | 2552 | 3089140
980-D-2013 | 980 | Driving | Rigid | 08/10/2020 | Aggregate |  | 2 | RWP | Clay |  |  | 74.5 | GOCATOR2342 | Continuous |  | 08/15/2013 |  | MnROAD Original - Interstate 94 | 2552 | 3089140
980-D-2013 | 980 | Driving | Rigid | 08/10/2020 | Aggregate |  | 2 | LWP | Clay |  |  | 84.7 | GOCATOR2342 | Continuous |  | 08/15/2013 |  | MnROAD Original - Interstate 94 | 2552 | 3089140
980-P-2013 | 980 | Passing | Rigid | 08/10/2020 | Aggregate |  | 1 | RWP | Clay |  |  | 83.4 | GOCATOR2342 | Continuous |  | 08/15/2013 |  | MnROAD Original - Interstate 94 | 2552 | 717829
980-P-2013 | 980 | Passing | Rigid | 08/10/2020 | Aggregate |  | 1 | LWP | Clay |  |  | 86.6 | GOCATOR2342 | Continuous |  | 08/15/2013 |  | MnROAD Original - Interstate 94 | 2552 | 717829
980-P-2013 | 980 | Passing | Rigid | 08/10/2020 | Aggregate |  | 2 | LWP | Clay |  |  | 86.6 | GOCATOR2342 | Continuous |  | 08/15/2013 |  | MnROAD Original - Interstate 94 | 2552 | 717829
980-P-2013 | 980 | Passing | Rigid | 08/10/2020 | Aggregate |  | 2 | RWP | Clay |  |  | 82.1 | GOCATOR2342 | Continuous |  | 08/15/2013 |  | MnROAD Original - Interstate 94 | 2552 | 717829
980-D-2013 | 980 | Driving | Rigid | 10/24/2022 | Aggregate |  | 1 | LWP | Clay |  |  | 86.6 | GOCATOR2342 | Continuous |  | 08/15/2013 |  | MnROAD Original - Interstate 94 | 3357 | 4942293
980-D-2013 | 980 | Driving | Rigid | 10/24/2022 | Aggregate |  | 1 | RWP | Clay |  |  | 73.2 | GOCATOR2342 | Continuous |  | 08/15/2013 |  | MnROAD Original - Interstate 94 | 3357 | 4942293
980-D-2013 | 980 | Driving | Rigid | 10/24/2022 | Aggregate |  | 2 | LWP | Clay |  |  | 83.4 | GOCATOR2342 | Continuous |  | 08/15/2013 |  | MnROAD Original - Interstate 94 | 3357 | 4942293
980-D-2013 | 980 | Driving | Rigid | 10/24/2022 | Aggregate |  | 2 | RWP | Clay |  |  | 71.3 | GOCATOR2342 | Continuous |  | 08/15/2013 |  | MnROAD Original - Interstate 94 | 3357 | 4942293
980-D-2013 | 980 | Driving | Rigid | 10/24/2022 | Aggregate |  | 3 | LWP | Clay |  |  | 88.5 | GOCATOR2342 | Continuous |  | 08/15/2013 |  | MnROAD Original - Interstate 94 | 3357 | 4942293
980-D-2013 | 980 | Driving | Rigid | 10/24/2022 | Aggregate |  | 3 | RWP | Clay |  |  | 73.2 | GOCATOR2342 | Continuous |  | 08/15/2013 |  | MnROAD Original - Interstate 94 | 3357 | 4942293
980-P-2013 | 980 | Passing | Rigid | 10/24/2022 | Aggregate |  | 1 | RWP | Clay |  |  | 75.1 | GOCATOR2342 | Continuous |  | 08/15/2013 |  | MnROAD Original - Interstate 94 | 3357 | 1364739
980-P-2013 | 980 | Passing | Rigid | 10/24/2022 | Aggregate |  | 1 | LWP | Clay |  |  | 79.6 | GOCATOR2342 | Continuous |  | 08/15/2013 |  | MnROAD Original - Interstate 94 | 3357 | 1364739
980-P-2013 | 980 | Passing | Rigid | 10/24/2022 | Aggregate |  | 2 | RWP | Clay |  |  | 72.6 | GOCATOR2342 | Continuous |  | 08/15/2013 |  | MnROAD Original - Interstate 94 | 3357 | 1364739
980-P-2013 | 980 | Passing | Rigid | 10/24/2022 | Aggregate |  | 2 | LWP | Clay |  |  | 81.5 | GOCATOR2342 | Continuous |  | 08/15/2013 |  | MnROAD Original - Interstate 94 | 3357 | 1364739
980-P-2013 | 980 | Passing | Rigid | 10/24/2022 | Aggregate |  | 3 | LWP | Clay |  |  | 81.5 | GOCATOR2342 | Continuous |  | 08/15/2013 |  | MnROAD Original - Interstate 94 | 3357 | 1364739
980-P-2013 | 980 | Passing | Rigid | 10/24/2022 | Aggregate |  | 3 | RWP | Clay |  |  | 73.8 | GOCATOR2342 | Continuous |  | 08/15/2013 |  | MnROAD Original - Interstate 94 | 3357 | 1364739
981-D-2013 | 981 | Driving | Rigid | 04/30/2015 | Aggregate |  | 1 | RWP | Clay | 70 | 58.6 |  | 3-POINT LASER AND 1K LINE LASER | Continuous |  | 08/15/2013 |  | MnROAD Original - Interstate 94 | 623 | 441155
981-D-2013 | 981 | Driving | Rigid | 04/30/2015 | Aggregate |  | 1 | LWP | Clay | 75.8 | 63 |  | 3-POINT LASER AND 1K LINE LASER | Continuous |  | 08/15/2013 |  | MnROAD Original - Interstate 94 | 623 | 441155
981-D-2013 | 981 | Driving | Rigid | 04/30/2015 | Aggregate |  | 2 | LWP | Clay | 82.8 | 60.5 |  | 3-POINT LASER AND 1K LINE LASER | Continuous |  | 08/15/2013 |  | MnROAD Original - Interstate 94 | 623 | 441155
981-D-2013 | 981 | Driving | Rigid | 04/30/2015 | Aggregate |  | 2 | RWP | Clay | 73.2 | 59.8 |  | 3-POINT LASER AND 1K LINE LASER | Continuous |  | 08/15/2013 |  | MnROAD Original - Interstate 94 | 623 | 441155
| 981 | Inside |  | 04/30/2015 |  |  | 1 | LWP |  | 73.8 | 75.8 |  | 3-POINT LASER AND 1K LINE LASER | Continuous
| 981 | Inside |  | 04/30/2015 |  |  | 2 | LWP |  | 77 | 75.8 |  | 3-POINT LASER AND 1K LINE LASER | Continuous
981-P-2013 | 981 | Passing | Rigid | 04/30/2015 | Aggregate |  | 1 | RWP | Clay | 89.1 | 91.7 |  | 3-POINT LASER AND 1K LINE LASER | Continuous |  | 08/15/2013 |  | MnROAD Original - Interstate 94 | 623 | 83554
981-P-2013 | 981 | Passing | Rigid | 04/30/2015 | Aggregate |  | 2 | RWP | Clay | 94.2 | 89.1 |  | 3-POINT LASER AND 1K LINE LASER | Continuous |  | 08/15/2013 |  | MnROAD Original - Interstate 94 | 623 | 83554
981-D-2013 | 981 | Driving | Rigid | 11/04/2015 | Aggregate |  | 1 | LWP | Clay |  |  | 44.6 | 3K LINE LASER | Continuous |  | 08/15/2013 |  | MnROAD Original - Interstate 94 | 811 | 644742
981-D-2013 | 981 | Driving | Rigid | 11/04/2015 | Aggregate |  | 1 | RWP | Clay | 56.7 | 56 |  | 3-POINT LASER AND 1K LINE LASER | Continuous |  | 08/15/2013 |  | MnROAD Original - Interstate 94 | 811 | 644742
981-D-2013 | 981 | Driving | Rigid | 11/04/2015 | Aggregate |  | 2 | RWP | Clay | 54.1 | 52.2 |  | 3-POINT LASER AND 1K LINE LASER | Continuous |  | 08/15/2013 |  | MnROAD Original - Interstate 94 | 811 | 644742
981-P-2013 | 981 | Passing | Rigid | 11/04/2015 | Aggregate |  | 1 | RWP | Clay | 90.4 | 89.8 |  | 3-POINT LASER AND 1K LINE LASER | Continuous |  | 08/15/2013 |  | MnROAD Original - Interstate 94 | 811 | 107398
981-P-2013 | 981 | Passing | Rigid | 11/04/2015 | Aggregate |  | 2 | RWP | Clay | 86.6 | 80.8 |  | 3-POINT LASER AND 1K LINE LASER | Continuous |  | 08/15/2013 |  | MnROAD Original - Interstate 94 | 811 | 107398
981-D-2013 | 981 | Driving | Rigid | 03/16/2017 | Aggregate |  | 1 | RWP | Clay |  |  | 50.9 | 3K LINE LASER | Continuous | Old WB 94 | 08/15/2013 |  | MnROAD Original - Interstate 94 | 1309 | 1450056
981-D-2013 | 981 | Driving | Rigid | 03/16/2017 | Aggregate |  | 1 | LWP | Clay |  |  | 57.3 | 3K LINE LASER | Continuous | Old WB 94 | 08/15/2013 |  | MnROAD Original - Interstate 94 | 1309 | 1450056
981-D-2013 | 981 | Driving | Rigid | 03/16/2017 | Aggregate |  | 2 | RWP | Clay |  |  | 49 | 3K LINE LASER | Continuous | Old WB 94 | 08/15/2013 |  | MnROAD Original - Interstate 94 | 1309 | 1450056
981-D-2013 | 981 | Driving | Rigid | 03/16/2017 | Aggregate |  | 2 | LWP | Clay |  |  | 60.5 | 3K LINE LASER | Continuous | Old WB 94 | 08/15/2013 |  | MnROAD Original - Interstate 94 | 1309 | 1450056
981-P-2013 | 981 | Passing | Rigid | 03/16/2017 | Aggregate |  | 1 | RWP | Clay |  |  | 88.5 | 3K LINE LASER | Continuous | Old WB 94 | 08/15/2013 |  | MnROAD Original - Interstate 94 | 1309 | 305267
981-P-2013 | 981 | Passing | Rigid | 03/16/2017 | Aggregate |  | 1 | LWP | Clay |  |  | 77 | 3K LINE LASER | Continuous | Old WB 94 | 08/15/2013 |  | MnROAD Original - Interstate 94 | 1309 | 305267
981-P-2013 | 981 | Passing | Rigid | 03/16/2017 | Aggregate |  | 2 | RWP | Clay |  |  | 88.5 | 3K LINE LASER | Continuous | Old WB 94 | 08/15/2013 |  | MnROAD Original - Interstate 94 | 1309 | 305267
981-P-2013 | 981 | Passing | Rigid | 03/16/2017 | Aggregate |  | 2 | LWP | Clay |  |  | 75.8 | 3K LINE LASER | Continuous | Old WB 94 | 08/15/2013 |  | MnROAD Original - Interstate 94 | 1309 | 305267
981-D-2013 | 981 | Driving | Rigid | 05/09/2017 | Aggregate |  | 1 | RWP | Clay |  |  | 61.7 | 3K LINE LASER | Continuous |  | 08/15/2013 |  | MnROAD Original - Interstate 94 | 1363 | 1483512
981-D-2013 | 981 | Driving | Rigid | 05/09/2017 | Aggregate |  | 1 | LWP | Clay |  |  | 63.7 | 3K LINE LASER | Continuous |  | 08/15/2013 |  | MnROAD Original - Interstate 94 | 1363 | 1483512
981-D-2013 | 981 | Driving | Rigid | 05/09/2017 | Aggregate |  | 2 | RWP | Clay |  |  | 63.7 | 3K LINE LASER | Continuous |  | 08/15/2013 |  | MnROAD Original - Interstate 94 | 1363 | 1483512
981-D-2013 | 981 | Driving | Rigid | 05/09/2017 | Aggregate |  | 2 | LWP | Clay |  |  | 65.6 | 3K LINE LASER | Continuous |  | 08/15/2013 |  | MnROAD Original - Interstate 94 | 1363 | 1483512
981-P-2013 | 981 | Passing | Rigid | 05/09/2017 | Aggregate |  | 1 | RWP | Clay |  |  | 89.1 | 3K LINE LASER | Continuous |  | 08/15/2013 |  | MnROAD Original - Interstate 94 | 1363 | 309619
981-P-2013 | 981 | Passing | Rigid | 05/09/2017 | Aggregate |  | 1 | LWP | Clay |  |  | 84.7 | 3K LINE LASER | Continuous |  | 08/15/2013 |  | MnROAD Original - Interstate 94 | 1363 | 309619
981-P-2013 | 981 | Passing | Rigid | 05/09/2017 | Aggregate |  | 2 | LWP | Clay |  |  | 87.8 | 3K LINE LASER | Continuous |  | 08/15/2013 |  | MnROAD Original - Interstate 94 | 1363 | 309619
981-P-2013 | 981 | Passing | Rigid | 05/09/2017 | Aggregate |  | 2 | RWP | Clay |  |  | 89.8 | 3K LINE LASER | Continuous |  | 08/15/2013 |  | MnROAD Original - Interstate 94 | 1363 | 309619
981-D-2013 | 981 | Driving | Rigid | 09/19/2017 | Aggregate |  | 1 | LWP | Clay |  |  | 57.3 | 3K LINE LASER | Continuous |  | 08/15/2013 |  | MnROAD Original - Interstate 94 | 1496 | 2078987
981-D-2013 | 981 | Driving | Rigid | 09/19/2017 | Aggregate |  | 1 | RWP | Clay |  |  | 57.9 | 3K LINE LASER | Continuous |  | 08/15/2013 |  | MnROAD Original - Interstate 94 | 1496 | 2078987
981-D-2013 | 981 | Driving | Rigid | 09/19/2017 | Aggregate |  | 2 | LWP | Clay |  |  | 57.9 | 3K LINE LASER | Continuous |  | 08/15/2013 |  | MnROAD Original - Interstate 94 | 1496 | 2078987
981-D-2013 | 981 | Driving | Rigid | 09/19/2017 | Aggregate |  | 2 | RWP | Clay |  |  | 59.8 | 3K LINE LASER | Continuous |  | 08/15/2013 |  | MnROAD Original - Interstate 94 | 1496 | 2078987
981-P-2013 | 981 | Passing | Rigid | 09/19/2017 | Aggregate |  | 1 | RWP | Clay |  |  | 76.4 | 3K LINE LASER | Continuous |  | 08/15/2013 |  | MnROAD Original - Interstate 94 | 1496 | 388349
981-P-2013 | 981 | Passing | Rigid | 09/19/2017 | Aggregate |  | 1 | LWP | Clay |  |  | 73.2 | 3K LINE LASER | Continuous |  | 08/15/2013 |  | MnROAD Original - Interstate 94 | 1496 | 388349
981-P-2013 | 981 | Passing | Rigid | 09/19/2017 | Aggregate |  | 2 | RWP | Clay |  |  | 79.6 | 3K LINE LASER | Continuous |  | 08/15/2013 |  | MnROAD Original - Interstate 94 | 1496 | 388349
981-P-2013 | 981 | Passing | Rigid | 09/19/2017 | Aggregate |  | 2 | LWP | Clay |  |  | 76.4 | 3K LINE LASER | Continuous |  | 08/15/2013 |  | MnROAD Original - Interstate 94 | 1496 | 388349
981-D-2013 | 981 | Driving | Rigid | 10/25/2017 | Aggregate |  | 2 | RWP | Clay |  |  | 57.3 | 3K LINE LASER | Continuous |  | 08/15/2013 |  | MnROAD Original - Interstate 94 | 1532 | 2078987
981-D-2013 | 981 | Driving | Rigid | 10/25/2017 | Aggregate |  | 2 | LWP | Clay |  |  | 59.8 | 3K LINE LASER | Continuous |  | 08/15/2013 |  | MnROAD Original - Interstate 94 | 1532 | 2078987
981-D-2013 | 981 | Driving | Rigid | 10/25/2017 | Aggregate |  | 3 | RWP | Clay |  |  | 57.3 | 3K LINE LASER | Continuous |  | 08/15/2013 |  | MnROAD Original - Interstate 94 | 1532 | 2078987
981-D-2013 | 981 | Driving | Rigid | 10/25/2017 | Aggregate |  | 3 | LWP | Clay |  |  | 59.2 | 3K LINE LASER | Continuous |  | 08/15/2013 |  | MnROAD Original - Interstate 94 | 1532 | 2078987
981-P-2013 | 981 | Passing | Rigid | 10/25/2017 | Aggregate |  | 1 | LWP | Clay |  |  | 91 | 3K LINE LASER | Continuous |  | 08/15/2013 |  | MnROAD Original - Interstate 94 | 1532 | 388349
981-P-2013 | 981 | Passing | Rigid | 10/25/2017 | Aggregate |  | 1 | RWP | Clay |  |  | 84 | 3K LINE LASER | Continuous |  | 08/15/2013 |  | MnROAD Original - Interstate 94 | 1532 | 388349
981-P-2013 | 981 | Passing | Rigid | 10/25/2017 | Aggregate |  | 2 | LWP | Clay |  |  | 73.2 | 3K LINE LASER | Continuous |  | 08/15/2013 |  | MnROAD Original - Interstate 94 | 1532 | 388349
981-P-2013 | 981 | Passing | Rigid | 10/25/2017 | Aggregate |  | 2 | RWP | Clay |  |  | 77.7 | 3K LINE LASER | Continuous |  | 08/15/2013 |  | MnROAD Original - Interstate 94 | 1532 | 388349
981-D-2013 | 981 | Driving | Rigid | 03/28/2018 | Aggregate |  | 1 | RWP | Clay |  |  | 57.9 | 3K LINE LASER | Continuous | Lasers spaced within LTTP wheel path by 0.12 ft | 08/15/2013 |  | MnROAD Original - Interstate 94 | 1686 | 2179035
981-D-2013 | 981 | Driving | Rigid | 03/28/2018 | Aggregate |  | 1 | LWP | Clay |  |  | 64.9 | 3K LINE LASER | Continuous | Lasers spaced within LTTP wheel path by 0.12 ft | 08/15/2013 |  | MnROAD Original - Interstate 94 | 1686 | 2179035
981-D-2013 | 981 | Driving | Rigid | 03/28/2018 | Aggregate |  | 2 | LWP | Clay |  |  | 63.7 | 3K LINE LASER | Continuous | Lasers spaced within LTTP wheel path by 0.12 ft | 08/15/2013 |  | MnROAD Original - Interstate 94 | 1686 | 2179035
981-D-2013 | 981 | Driving | Rigid | 03/28/2018 | Aggregate |  | 2 | RWP | Clay |  |  | 58.6 | 3K LINE LASER | Continuous | Lasers spaced within LTTP wheel path by 0.12 ft | 08/15/2013 |  | MnROAD Original - Interstate 94 | 1686 | 2179035
981-P-2013 | 981 | Passing | Rigid | 03/28/2018 | Aggregate |  | 1 | RWP | Clay |  |  | 82.8 | 3K LINE LASER | Continuous | Lasers spaced within LTTP wheel path by 0.12 ft | 08/15/2013 |  | MnROAD Original - Interstate 94 | 1686 | 405302
981-P-2013 | 981 | Passing | Rigid | 03/28/2018 | Aggregate |  | 1 | LWP | Clay |  |  | 82.8 | 3K LINE LASER | Continuous | Lasers spaced within LTTP wheel path by 0.12 ft | 08/15/2013 |  | MnROAD Original - Interstate 94 | 1686 | 405302
981-P-2013 | 981 | Passing | Rigid | 03/28/2018 | Aggregate |  | 2 | LWP | Clay |  |  | 77 | 3K LINE LASER | Continuous | Lasers spaced within LTTP wheel path by 0.12 ft | 08/15/2013 |  | MnROAD Original - Interstate 94 | 1686 | 405302
981-P-2013 | 981 | Passing | Rigid | 03/28/2018 | Aggregate |  | 2 | RWP | Clay |  |  | 80.8 | 3K LINE LASER | Continuous | Lasers spaced within LTTP wheel path by 0.12 ft | 08/15/2013 |  | MnROAD Original - Interstate 94 | 1686 | 405302
981-D-2013 | 981 | Driving | Rigid | 05/15/2018 | Aggregate |  | 1 | LWP | Clay |  |  | 61.1 | 3K LINE LASER | Continuous |  | 08/15/2013 |  | MnROAD Original - Interstate 94 | 1734 | 2218611
981-D-2013 | 981 | Driving | Rigid | 05/15/2018 | Aggregate |  | 1 | RWP | Clay |  |  | 62.4 | 3K LINE LASER | Continuous |  | 08/15/2013 |  | MnROAD Original - Interstate 94 | 1734 | 2218611
981-D-2013 | 981 | Driving | Rigid | 05/15/2018 | Aggregate |  | 2 | LWP | Clay |  |  | 62.4 | 3K LINE LASER | Continuous |  | 08/15/2013 |  | MnROAD Original - Interstate 94 | 1734 | 2218611
981-D-2013 | 981 | Driving | Rigid | 05/15/2018 | Aggregate |  | 2 | RWP | Clay |  |  | 61.7 | 3K LINE LASER | Continuous |  | 08/15/2013 |  | MnROAD Original - Interstate 94 | 1734 | 2218611
981-P-2013 | 981 | Passing | Rigid | 05/15/2018 | Aggregate |  | 1 | LWP | Clay |  |  | 82.1 | 3K LINE LASER | Continuous |  | 08/15/2013 |  | MnROAD Original - Interstate 94 | 1734 | 411715
981-P-2013 | 981 | Passing | Rigid | 05/15/2018 | Aggregate |  | 1 | RWP | Clay |  |  | 88.5 | 3K LINE LASER | Continuous |  | 08/15/2013 |  | MnROAD Original - Interstate 94 | 1734 | 411715
981-P-2013 | 981 | Passing | Rigid | 05/15/2018 | Aggregate |  | 2 | LWP | Clay |  |  | 82.8 | 3K LINE LASER | Continuous |  | 08/15/2013 |  | MnROAD Original - Interstate 94 | 1734 | 411715
981-P-2013 | 981 | Passing | Rigid | 05/15/2018 | Aggregate |  | 2 | RWP | Clay |  |  | 85.9 | 3K LINE LASER | Continuous |  | 08/15/2013 |  | MnROAD Original - Interstate 94 | 1734 | 411715
981-D-2013 | 981 | Driving | Rigid | 11/26/2019 | Aggregate |  | 1 | RWP | Clay |  |  | 69.4 | GOCATOR2342 | Continuous |  | 08/15/2013 |  | MnROAD Original - Interstate 94 | 2294 | 2855035
981-D-2013 | 981 | Driving | Rigid | 11/26/2019 | Aggregate |  | 1 | LWP | Clay |  |  | 64.3 | GOCATOR2342 | Continuous |  | 08/15/2013 |  | MnROAD Original - Interstate 94 | 2294 | 2855035
981-D-2013 | 981 | Driving | Rigid | 11/26/2019 | Aggregate |  | 2 | LWP | Clay |  |  | 61.7 | GOCATOR2342 | Continuous |  | 08/15/2013 |  | MnROAD Original - Interstate 94 | 2294 | 2855035
981-D-2013 | 981 | Driving | Rigid | 11/26/2019 | Aggregate |  | 2 | RWP | Clay |  |  | 68.1 | GOCATOR2342 | Continuous |  | 08/15/2013 |  | MnROAD Original - Interstate 94 | 2294 | 2855035
981-P-2013 | 981 | Passing | Rigid | 11/26/2019 | Aggregate |  | 1 | LWP | Clay |  |  | 70 | GOCATOR2342 | Continuous |  | 08/15/2013 |  | MnROAD Original - Interstate 94 | 2294 | 636037
981-P-2013 | 981 | Passing | Rigid | 11/26/2019 | Aggregate |  | 1 | RWP | Clay |  |  | 75.8 | GOCATOR2342 | Continuous |  | 08/15/2013 |  | MnROAD Original - Interstate 94 | 2294 | 636037
981-P-2013 | 981 | Passing | Rigid | 11/26/2019 | Aggregate |  | 2 | LWP | Clay |  |  | 66.8 | GOCATOR2342 | Continuous |  | 08/15/2013 |  | MnROAD Original - Interstate 94 | 2294 | 636037
981-P-2013 | 981 | Passing | Rigid | 11/26/2019 | Aggregate |  | 2 | RWP | Clay |  |  | 69.4 | GOCATOR2342 | Continuous |  | 08/15/2013 |  | MnROAD Original - Interstate 94 | 2294 | 636037
981-D-2013 | 981 | Driving | Rigid | 06/10/2020 | Aggregate |  | 1 | RWP | Clay |  |  | 68.1 | GOCATOR2342 | Continuous |  | 08/15/2013 |  | MnROAD Original - Interstate 94 | 2491 | 2944386
981-D-2013 | 981 | Driving | Rigid | 06/10/2020 | Aggregate |  | 1 | LWP | Clay |  |  | 75.8 | GOCATOR2342 | Continuous |  | 08/15/2013 |  | MnROAD Original - Interstate 94 | 2491 | 2944386
981-D-2013 | 981 | Driving | Rigid | 06/10/2020 | Aggregate |  | 2 | RWP | Clay |  |  | 68.1 | GOCATOR2342 | Continuous |  | 08/15/2013 |  | MnROAD Original - Interstate 94 | 2491 | 2944386
981-D-2013 | 981 | Driving | Rigid | 06/10/2020 | Aggregate |  | 2 | LWP | Clay |  |  | 76.4 | GOCATOR2342 | Continuous |  | 08/15/2013 |  | MnROAD Original - Interstate 94 | 2491 | 2944386
981-P-2013 | 981 | Passing | Rigid | 06/10/2020 | Aggregate |  | 1 | LWP | Clay |  |  | 93.6 | GOCATOR2342 | Continuous |  | 08/15/2013 |  | MnROAD Original - Interstate 94 | 2491 | 654458
981-P-2013 | 981 | Passing | Rigid | 06/10/2020 | Aggregate |  | 1 | RWP | Clay |  |  | 100.6 | GOCATOR2342 | Continuous |  | 08/15/2013 |  | MnROAD Original - Interstate 94 | 2491 | 654458
981-P-2013 | 981 | Passing | Rigid | 06/10/2020 | Aggregate |  | 2 | RWP | Clay |  |  | 101.2 | GOCATOR2342 | Continuous |  | 08/15/2013 |  | MnROAD Original - Interstate 94 | 2491 | 654458
981-P-2013 | 981 | Passing | Rigid | 06/10/2020 | Aggregate |  | 2 | LWP | Clay |  |  | 99.3 | GOCATOR2342 | Continuous |  | 08/15/2013 |  | MnROAD Original - Interstate 94 | 2491 | 654458
981-D-2013 | 981 | Driving | Rigid | 08/10/2020 | Aggregate |  | 1 | RWP | Clay |  |  | 70 | GOCATOR2342 | Continuous |  | 08/15/2013 |  | MnROAD Original - Interstate 94 | 2552 | 3089140
981-D-2013 | 981 | Driving | Rigid | 08/10/2020 | Aggregate |  | 1 | LWP | Clay |  |  | 70.7 | GOCATOR2342 | Continuous |  | 08/15/2013 |  | MnROAD Original - Interstate 94 | 2552 | 3089140
981-D-2013 | 981 | Driving | Rigid | 08/10/2020 | Aggregate |  | 2 | RWP | Clay |  |  | 69.4 | GOCATOR2342 | Continuous |  | 08/15/2013 |  | MnROAD Original - Interstate 94 | 2552 | 3089140
981-D-2013 | 981 | Driving | Rigid | 08/10/2020 | Aggregate |  | 2 | LWP | Clay |  |  | 72.6 | GOCATOR2342 | Continuous |  | 08/15/2013 |  | MnROAD Original - Interstate 94 | 2552 | 3089140
981-P-2013 | 981 | Passing | Rigid | 08/10/2020 | Aggregate |  | 1 | RWP | Clay |  |  | 91.7 | GOCATOR2342 | Continuous |  | 08/15/2013 |  | MnROAD Original - Interstate 94 | 2552 | 717829
981-P-2013 | 981 | Passing | Rigid | 08/10/2020 | Aggregate |  | 1 | LWP | Clay |  |  | 88.5 | GOCATOR2342 | Continuous |  | 08/15/2013 |  | MnROAD Original - Interstate 94 | 2552 | 717829
981-P-2013 | 981 | Passing | Rigid | 08/10/2020 | Aggregate |  | 2 | LWP | Clay |  |  | 85.9 | GOCATOR2342 | Continuous |  | 08/15/2013 |  | MnROAD Original - Interstate 94 | 2552 | 717829
981-P-2013 | 981 | Passing | Rigid | 08/10/2020 | Aggregate |  | 2 | RWP | Clay |  |  | 94.9 | GOCATOR2342 | Continuous |  | 08/15/2013 |  | MnROAD Original - Interstate 94 | 2552 | 717829
981-D-2013 | 981 | Driving | Rigid | 10/24/2022 | Aggregate |  | 1 | LWP | Clay |  |  | 64.3 | GOCATOR2342 | Continuous |  | 08/15/2013 |  | MnROAD Original - Interstate 94 | 3357 | 4942293
981-D-2013 | 981 | Driving | Rigid | 10/24/2022 | Aggregate |  | 1 | RWP | Clay |  |  | 59.8 | GOCATOR2342 | Continuous |  | 08/15/2013 |  | MnROAD Original - Interstate 94 | 3357 | 4942293
981-D-2013 | 981 | Driving | Rigid | 10/24/2022 | Aggregate |  | 2 | LWP | Clay |  |  | 63 | GOCATOR2342 | Continuous |  | 08/15/2013 |  | MnROAD Original - Interstate 94 | 3357 | 4942293
981-D-2013 | 981 | Driving | Rigid | 10/24/2022 | Aggregate |  | 2 | RWP | Clay |  |  | 60.5 | GOCATOR2342 | Continuous |  | 08/15/2013 |  | MnROAD Original - Interstate 94 | 3357 | 4942293
981-D-2013 | 981 | Driving | Rigid | 10/24/2022 | Aggregate |  | 3 | LWP | Clay |  |  | 70 | GOCATOR2342 | Continuous |  | 08/15/2013 |  | MnROAD Original - Interstate 94 | 3357 | 4942293
981-D-2013 | 981 | Driving | Rigid | 10/24/2022 | Aggregate |  | 3 | RWP | Clay |  |  | 59.8 | GOCATOR2342 | Continuous |  | 08/15/2013 |  | MnROAD Original - Interstate 94 | 3357 | 4942293
981-P-2013 | 981 | Passing | Rigid | 10/24/2022 | Aggregate |  | 1 | RWP | Clay |  |  | 82.8 | GOCATOR2342 | Continuous |  | 08/15/2013 |  | MnROAD Original - Interstate 94 | 3357 | 1364739
981-P-2013 | 981 | Passing | Rigid | 10/24/2022 | Aggregate |  | 1 | LWP | Clay |  |  | 77 | GOCATOR2342 | Continuous |  | 08/15/2013 |  | MnROAD Original - Interstate 94 | 3357 | 1364739
981-P-2013 | 981 | Passing | Rigid | 10/24/2022 | Aggregate |  | 2 | RWP | Clay |  |  | 81.5 | GOCATOR2342 | Continuous |  | 08/15/2013 |  | MnROAD Original - Interstate 94 | 3357 | 1364739
981-P-2013 | 981 | Passing | Rigid | 10/24/2022 | Aggregate |  | 2 | LWP | Clay |  |  | 78.9 | GOCATOR2342 | Continuous |  | 08/15/2013 |  | MnROAD Original - Interstate 94 | 3357 | 1364739
981-P-2013 | 981 | Passing | Rigid | 10/24/2022 | Aggregate |  | 3 | LWP | Clay |  |  | 82.8 | GOCATOR2342 | Continuous |  | 08/15/2013 |  | MnROAD Original - Interstate 94 | 3357 | 1364739
981-P-2013 | 981 | Passing | Rigid | 10/24/2022 | Aggregate |  | 3 | RWP | Clay |  |  | 85.9 | GOCATOR2342 | Continuous |  | 08/15/2013 |  | MnROAD Original - Interstate 94 | 3357 | 1364739
| 982 | Driving |  | 04/30/2015 |  |  | 1 | RWP |  | 84 | 76.4 |  | 3-POINT LASER AND 1K LINE LASER | Continuous
| 982 | Driving |  | 04/30/2015 |  |  | 1 | LWP |  | 98.7 | 80.8 |  | 3-POINT LASER AND 1K LINE LASER | Continuous
| 982 | Driving |  | 04/30/2015 |  |  | 2 | LWP |  | 96.1 | 81.5 |  | 3-POINT LASER AND 1K LINE LASER | Continuous
| 982 | Driving |  | 04/30/2015 |  |  | 2 | RWP |  | 91 | 75.1 |  | 3-POINT LASER AND 1K LINE LASER | Continuous
| 982 | Inside |  | 04/30/2015 |  |  | 1 | LWP |  | 61.1 | 58.6 |  | 3-POINT LASER AND 1K LINE LASER | Continuous
| 982 | Inside |  | 04/30/2015 |  |  | 2 | LWP |  | 63 | 60.5 |  | 3-POINT LASER AND 1K LINE LASER | Continuous
| 982 | Passing |  | 04/30/2015 |  |  | 1 | RWP |  | 64.9 | 63 |  | 3-POINT LASER AND 1K LINE LASER | Continuous
| 982 | Passing |  | 04/30/2015 |  |  | 2 | RWP |  | 69.4 | 61.1 |  | 3-POINT LASER AND 1K LINE LASER | Continuous
| 982 | Driving |  | 11/04/2015 |  |  | 1 | LWP |  |  |  | 70 | 3K LINE LASER | Continuous
| 982 | Driving |  | 11/04/2015 |  |  | 1 | RWP |  | 82.8 | 71.9 |  | 3-POINT LASER AND 1K LINE LASER | Continuous
| 982 | Driving |  | 11/04/2015 |  |  | 2 | RWP |  | 79.6 | 75.1 |  | 3-POINT LASER AND 1K LINE LASER | Continuous
| 982 | Passing |  | 11/04/2015 |  |  | 1 | RWP |  | 54.7 | 52.2 |  | 3-POINT LASER AND 1K LINE LASER | Continuous
| 982 | Passing |  | 11/04/2015 |  |  | 2 | RWP |  | 48.4 | 55.4 |  | 3-POINT LASER AND 1K LINE LASER | Continuous
| 982 | Driving |  | 03/16/2017 |  |  | 1 | RWP |  |  |  | 77 | 3K LINE LASER | Continuous | Old WB 94
| 982 | Driving |  | 03/16/2017 |  |  | 1 | LWP |  |  |  | 89.8 | 3K LINE LASER | Continuous | Old WB 94
| 982 | Driving |  | 03/16/2017 |  |  | 2 | RWP |  |  |  | 75.1 | 3K LINE LASER | Continuous | Old WB 94
| 982 | Driving |  | 03/16/2017 |  |  | 2 | LWP |  |  |  | 88.5 | 3K LINE LASER | Continuous | Old WB 94
| 982 | Passing |  | 03/16/2017 |  |  | 1 | RWP |  |  |  | 60.5 | 3K LINE LASER | Continuous | Old WB 94
| 982 | Passing |  | 03/16/2017 |  |  | 1 | LWP |  |  |  | 60.5 | 3K LINE LASER | Continuous | Old WB 94
| 982 | Passing |  | 03/16/2017 |  |  | 2 | RWP |  |  |  | 73.2 | 3K LINE LASER | Continuous | Old WB 94
| 982 | Passing |  | 03/16/2017 |  |  | 2 | LWP |  |  |  | 72.6 | 3K LINE LASER | Continuous | Old WB 94
| 982 | Driving |  | 05/09/2017 |  |  | 1 | RWP |  |  |  | 96.8 | 3K LINE LASER | Continuous
| 982 | Driving |  | 05/09/2017 |  |  | 1 | LWP |  |  |  | 99.9 | 3K LINE LASER | Continuous
| 982 | Driving |  | 05/09/2017 |  |  | 2 | RWP |  |  |  | 99.9 | 3K LINE LASER | Continuous
| 982 | Driving |  | 05/09/2017 |  |  | 2 | LWP |  |  |  | 99.9 | 3K LINE LASER | Continuous
| 982 | Passing |  | 05/09/2017 |  |  | 1 | RWP |  |  |  | 66.8 | 3K LINE LASER | Continuous
| 982 | Passing |  | 05/09/2017 |  |  | 1 | LWP |  |  |  | 66.2 | 3K LINE LASER | Continuous
| 982 | Passing |  | 05/09/2017 |  |  | 2 | LWP |  |  |  | 67.5 | 3K LINE LASER | Continuous
| 982 | Passing |  | 05/09/2017 |  |  | 2 | RWP |  |  |  | 69.4 | 3K LINE LASER | Continuous
| 982 | Driving |  | 09/19/2017 |  |  | 1 | RWP |  |  |  | 110.8 | 3K LINE LASER | Continuous
| 982 | Driving |  | 09/19/2017 |  |  | 1 | LWP |  |  |  | 102.5 | 3K LINE LASER | Continuous
| 982 | Driving |  | 09/19/2017 |  |  | 2 | RWP |  |  |  | 113.9 | 3K LINE LASER | Continuous
| 982 | Driving |  | 09/19/2017 |  |  | 2 | LWP |  |  |  | 108.2 | 3K LINE LASER | Continuous
| 982 | Passing |  | 09/19/2017 |  |  | 1 | LWP |  |  |  | 56.7 | 3K LINE LASER | Continuous
| 982 | Passing |  | 09/19/2017 |  |  | 1 | RWP |  |  |  | 50.9 | 3K LINE LASER | Continuous
| 982 | Passing |  | 09/19/2017 |  |  | 2 | LWP |  |  |  | 54.7 | 3K LINE LASER | Continuous
| 982 | Passing |  | 09/19/2017 |  |  | 2 | RWP |  |  |  | 51.6 | 3K LINE LASER | Continuous
| 982 | Driving |  | 10/25/2017 |  |  | 2 | LWP |  |  |  | 110.1 | 3K LINE LASER | Continuous
| 982 | Driving |  | 10/25/2017 |  |  | 2 | RWP |  |  |  | 108.2 | 3K LINE LASER | Continuous
| 982 | Driving |  | 10/25/2017 |  |  | 3 | RWP |  |  |  | 109.5 | 3K LINE LASER | Continuous
| 982 | Driving |  | 10/25/2017 |  |  | 3 | LWP |  |  |  | 106.9 | 3K LINE LASER | Continuous
| 982 | Passing |  | 10/25/2017 |  |  | 1 | LWP |  |  |  | 54.7 | 3K LINE LASER | Continuous
| 982 | Passing |  | 10/25/2017 |  |  | 1 | RWP |  |  |  | 53.5 | 3K LINE LASER | Continuous
| 982 | Passing |  | 10/25/2017 |  |  | 2 | LWP |  |  |  | 54.1 | 3K LINE LASER | Continuous
| 982 | Passing |  | 10/25/2017 |  |  | 2 | RWP |  |  |  | 53.5 | 3K LINE LASER | Continuous
| 982 | Driving |  | 03/28/2018 |  |  | 1 | RWP |  |  |  | 114.6 | 3K LINE LASER | Continuous | Lasers spaced within LTTP wheel path by 0.12 ft
| 982 | Driving |  | 03/28/2018 |  |  | 1 | LWP |  |  |  | 101.2 | 3K LINE LASER | Continuous | Lasers spaced within LTTP wheel path by 0.12 ft
| 982 | Driving |  | 03/28/2018 |  |  | 2 | LWP |  |  |  | 103.1 | 3K LINE LASER | Continuous | Lasers spaced within LTTP wheel path by 0.12 ft
| 982 | Driving |  | 03/28/2018 |  |  | 2 | RWP |  |  |  | 115.9 | 3K LINE LASER | Continuous | Lasers spaced within LTTP wheel path by 0.12 ft
| 982 | Passing |  | 03/28/2018 |  |  | 1 | RWP |  |  |  | 83.4 | 3K LINE LASER | Continuous | Lasers spaced within LTTP wheel path by 0.12 ft
| 982 | Passing |  | 03/28/2018 |  |  | 1 | LWP |  |  |  | 64.3 | 3K LINE LASER | Continuous | Lasers spaced within LTTP wheel path by 0.12 ft
| 982 | Passing |  | 03/28/2018 |  |  | 2 | LWP |  |  |  | 67.5 | 3K LINE LASER | Continuous | Lasers spaced within LTTP wheel path by 0.12 ft
| 982 | Passing |  | 03/28/2018 |  |  | 2 | RWP |  |  |  | 84 | 3K LINE LASER | Continuous | Lasers spaced within LTTP wheel path by 0.12 ft
| 982 | Driving |  | 05/15/2018 |  |  | 1 | RWP |  |  |  | 115.2 | 3K LINE LASER | Continuous
| 982 | Driving |  | 05/15/2018 |  |  | 1 | LWP |  |  |  | 109.5 | 3K LINE LASER | Continuous
| 982 | Driving |  | 05/15/2018 |  |  | 2 | RWP |  |  |  | 117.8 | 3K LINE LASER | Continuous
| 982 | Driving |  | 05/15/2018 |  |  | 2 | LWP |  |  |  | 116.5 | 3K LINE LASER | Continuous
| 982 | Passing |  | 05/15/2018 |  |  | 1 | LWP |  |  |  | 60.5 | 3K LINE LASER | Continuous
| 982 | Passing |  | 05/15/2018 |  |  | 1 | RWP |  |  |  | 61.7 | 3K LINE LASER | Continuous
| 982 | Passing |  | 05/15/2018 |  |  | 2 | RWP |  |  |  | 64.3 | 3K LINE LASER | Continuous
| 982 | Passing |  | 05/15/2018 |  |  | 2 | LWP |  |  |  | 60.5 | 3K LINE LASER | Continuous
| 982 | Driving |  | 11/26/2019 |  |  | 1 | RWP |  |  |  | 114.6 | GOCATOR2342 | Continuous
| 982 | Driving |  | 11/26/2019 |  |  | 1 | LWP |  |  |  | 117.8 | GOCATOR2342 | Continuous
| 982 | Driving |  | 11/26/2019 |  |  | 2 | LWP |  |  |  | 109.5 | GOCATOR2342 | Continuous
| 982 | Driving |  | 11/26/2019 |  |  | 2 | RWP |  |  |  | 114.6 | GOCATOR2342 | Continuous
| 982 | Passing |  | 11/26/2019 |  |  | 1 | LWP |  |  |  | 59.8 | GOCATOR2342 | Continuous
| 982 | Passing |  | 11/26/2019 |  |  | 1 | RWP |  |  |  | 56.7 | GOCATOR2342 | Continuous
| 982 | Passing |  | 11/26/2019 |  |  | 2 | LWP |  |  |  | 59.2 | GOCATOR2342 | Continuous
| 982 | Passing |  | 11/26/2019 |  |  | 2 | RWP |  |  |  | 57.9 | GOCATOR2342 | Continuous
| 982 | Driving |  | 06/10/2020 |  |  | 1 | LWP |  |  |  | 124.1 | GOCATOR2342 | Continuous
| 982 | Driving |  | 06/10/2020 |  |  | 1 | RWP |  |  |  | 121 | GOCATOR2342 | Continuous
| 982 | Driving |  | 06/10/2020 |  |  | 2 | LWP |  |  |  | 128.6 | GOCATOR2342 | Continuous
| 982 | Driving |  | 06/10/2020 |  |  | 2 | RWP |  |  |  | 121 | GOCATOR2342 | Continuous
| 982 | Passing |  | 06/10/2020 |  |  | 1 | RWP |  |  |  | 66.8 | GOCATOR2342 | Continuous
| 982 | Passing |  | 06/10/2020 |  |  | 1 | LWP |  |  |  | 63 | GOCATOR2342 | Continuous
| 982 | Passing |  | 06/10/2020 |  |  | 2 | LWP |  |  |  | 63.7 | GOCATOR2342 | Continuous
| 982 | Passing |  | 06/10/2020 |  |  | 2 | RWP |  |  |  | 64.3 | GOCATOR2342 | Continuous
| 982 | Driving |  | 08/10/2020 |  |  | 1 | RWP |  |  |  | 121 | GOCATOR2342 | Continuous
| 982 | Driving |  | 08/10/2020 |  |  | 1 | LWP |  |  |  | 119.7 | GOCATOR2342 | Continuous
| 982 | Driving |  | 08/10/2020 |  |  | 2 | RWP |  |  |  | 124.8 | GOCATOR2342 | Continuous
| 982 | Driving |  | 08/10/2020 |  |  | 2 | LWP |  |  |  | 119 | GOCATOR2342 | Continuous
| 982 | Passing |  | 08/10/2020 |  |  | 1 | RWP |  |  |  | 66.2 | GOCATOR2342 | Continuous
| 982 | Passing |  | 08/10/2020 |  |  | 1 | LWP |  |  |  | 65.6 | GOCATOR2342 | Continuous
| 982 | Passing |  | 08/10/2020 |  |  | 2 | LWP |  |  |  | 66.2 | GOCATOR2342 | Continuous
| 982 | Passing |  | 08/10/2020 |  |  | 2 | RWP |  |  |  | 64.9 | GOCATOR2342 | Continuous
| 982 | Driving |  | 10/24/2022 |  |  | 1 | LWP |  |  |  | 162.3 | GOCATOR2342 | Continuous
| 982 | Driving |  | 10/24/2022 |  |  | 1 | RWP |  |  |  | 153.4 | GOCATOR2342 | Continuous
| 982 | Driving |  | 10/24/2022 |  |  | 2 | LWP |  |  |  | 145.8 | GOCATOR2342 | Continuous
| 982 | Driving |  | 10/24/2022 |  |  | 2 | RWP |  |  |  | 138.1 | GOCATOR2342 | Continuous
| 982 | Driving |  | 10/24/2022 |  |  | 3 | LWP |  |  |  | 143.9 | GOCATOR2342 | Continuous
| 982 | Driving |  | 10/24/2022 |  |  | 3 | RWP |  |  |  | 137.5 | GOCATOR2342 | Continuous
| 982 | Passing |  | 10/24/2022 |  |  | 1 | RWP |  |  |  | 55.4 | GOCATOR2342 | Continuous
| 982 | Passing |  | 10/24/2022 |  |  | 1 | LWP |  |  |  | 59.2 | GOCATOR2342 | Continuous
| 982 | Passing |  | 10/24/2022 |  |  | 2 | RWP |  |  |  | 52.2 | GOCATOR2342 | Continuous
| 982 | Passing |  | 10/24/2022 |  |  | 2 | LWP |  |  |  | 56.7 | GOCATOR2342 | Continuous
| 982 | Passing |  | 10/24/2022 |  |  | 3 | LWP |  |  |  | 55.4 | GOCATOR2342 | Continuous
| 982 | Passing |  | 10/24/2022 |  |  | 3 | RWP |  |  |  | 56 | GOCATOR2342 | Continuous
983-D-2013 | 983 | Driving | Rigid | 09/19/2017 | Aggregate |  | 1 | LWP | Clay |  |  | 131.8 | 3K LINE LASER | Continuous |  | 08/15/2013 |  | MnROAD Original - Interstate 94 | 1496 | 2078987
983-D-2013 | 983 | Driving | Rigid | 09/19/2017 | Aggregate |  | 1 | RWP | Clay |  |  | 150.9 | 3K LINE LASER | Continuous |  | 08/15/2013 |  | MnROAD Original - Interstate 94 | 1496 | 2078987
983-D-2013 | 983 | Driving | Rigid | 09/19/2017 | Aggregate |  | 2 | LWP | Clay |  |  | 133 | 3K LINE LASER | Continuous |  | 08/15/2013 |  | MnROAD Original - Interstate 94 | 1496 | 2078987
983-D-2013 | 983 | Driving | Rigid | 09/19/2017 | Aggregate |  | 2 | RWP | Clay |  |  | 152.8 | 3K LINE LASER | Continuous |  | 08/15/2013 |  | MnROAD Original - Interstate 94 | 1496 | 2078987
983-P-2013 | 983 | Passing | Rigid | 09/19/2017 | Aggregate |  | 1 | LWP | Clay |  |  | 170 | 3K LINE LASER | Continuous |  | 08/15/2013 |  | MnROAD Original - Interstate 94 | 1496 | 388349
983-P-2013 | 983 | Passing | Rigid | 09/19/2017 | Aggregate |  | 1 | RWP | Clay |  |  | 163.6 | 3K LINE LASER | Continuous |  | 08/15/2013 |  | MnROAD Original - Interstate 94 | 1496 | 388349
983-P-2013 | 983 | Passing | Rigid | 09/19/2017 | Aggregate |  | 2 | LWP | Clay |  |  | 166.8 | 3K LINE LASER | Continuous |  | 08/15/2013 |  | MnROAD Original - Interstate 94 | 1496 | 388349
983-P-2013 | 983 | Passing | Rigid | 09/19/2017 | Aggregate |  | 2 | RWP | Clay |  |  | 159.8 | 3K LINE LASER | Continuous |  | 08/15/2013 |  | MnROAD Original - Interstate 94 | 1496 | 388349
983-D-2013 | 983 | Driving | Rigid | 10/25/2017 | Aggregate |  | 2 | LWP | Clay |  |  | 131.1 | 3K LINE LASER | Continuous |  | 08/15/2013 |  | MnROAD Original - Interstate 94 | 1532 | 2078987
983-D-2013 | 983 | Driving | Rigid | 10/25/2017 | Aggregate |  | 2 | RWP | Clay |  |  | 145.1 | 3K LINE LASER | Continuous |  | 08/15/2013 |  | MnROAD Original - Interstate 94 | 1532 | 2078987
983-D-2013 | 983 | Driving | Rigid | 10/25/2017 | Aggregate |  | 3 | LWP | Clay |  |  | 130.5 | 3K LINE LASER | Continuous |  | 08/15/2013 |  | MnROAD Original - Interstate 94 | 1532 | 2078987
983-D-2013 | 983 | Driving | Rigid | 10/25/2017 | Aggregate |  | 3 | RWP | Clay |  |  | 145.1 | 3K LINE LASER | Continuous |  | 08/15/2013 |  | MnROAD Original - Interstate 94 | 1532 | 2078987
983-P-2013 | 983 | Passing | Rigid | 10/25/2017 | Aggregate |  | 1 | LWP | Clay |  |  | 168.1 | 3K LINE LASER | Continuous |  | 08/15/2013 |  | MnROAD Original - Interstate 94 | 1532 | 388349
983-P-2013 | 983 | Passing | Rigid | 10/25/2017 | Aggregate |  | 1 | RWP | Clay |  |  | 158.5 | 3K LINE LASER | Continuous |  | 08/15/2013 |  | MnROAD Original - Interstate 94 | 1532 | 388349
983-P-2013 | 983 | Passing | Rigid | 10/25/2017 | Aggregate |  | 2 | RWP | Clay |  |  | 159.1 | 3K LINE LASER | Continuous |  | 08/15/2013 |  | MnROAD Original - Interstate 94 | 1532 | 388349
983-P-2013 | 983 | Passing | Rigid | 10/25/2017 | Aggregate |  | 2 | LWP | Clay |  |  | 166.1 | 3K LINE LASER | Continuous |  | 08/15/2013 |  | MnROAD Original - Interstate 94 | 1532 | 388349
983-D-2013 | 983 | Driving | Rigid | 03/28/2018 | Aggregate |  | 1 | LWP | Clay |  |  | 142.6 | 3K LINE LASER | Continuous | Lasers spaced within LTTP wheel path by 0.12 ft | 08/15/2013 |  | MnROAD Original - Interstate 94 | 1686 | 2179035
983-D-2013 | 983 | Driving | Rigid | 03/28/2018 | Aggregate |  | 1 | RWP | Clay |  |  | 154.1 | 3K LINE LASER | Continuous | Lasers spaced within LTTP wheel path by 0.12 ft | 08/15/2013 |  | MnROAD Original - Interstate 94 | 1686 | 2179035
983-D-2013 | 983 | Driving | Rigid | 03/28/2018 | Aggregate |  | 2 | LWP | Clay |  |  | 143.9 | 3K LINE LASER | Continuous | Lasers spaced within LTTP wheel path by 0.12 ft | 08/15/2013 |  | MnROAD Original - Interstate 94 | 1686 | 2179035
983-D-2013 | 983 | Driving | Rigid | 03/28/2018 | Aggregate |  | 2 | RWP | Clay |  |  | 156 | 3K LINE LASER | Continuous | Lasers spaced within LTTP wheel path by 0.12 ft | 08/15/2013 |  | MnROAD Original - Interstate 94 | 1686 | 2179035
983-P-2013 | 983 | Passing | Rigid | 03/28/2018 | Aggregate |  | 1 | RWP | Clay |  |  | 164.2 | 3K LINE LASER | Continuous | Lasers spaced within LTTP wheel path by 0.12 ft | 08/15/2013 |  | MnROAD Original - Interstate 94 | 1686 | 405302
983-P-2013 | 983 | Passing | Rigid | 03/28/2018 | Aggregate |  | 1 | LWP | Clay |  |  | 166.8 | 3K LINE LASER | Continuous | Lasers spaced within LTTP wheel path by 0.12 ft | 08/15/2013 |  | MnROAD Original - Interstate 94 | 1686 | 405302
983-P-2013 | 983 | Passing | Rigid | 03/28/2018 | Aggregate |  | 2 | LWP | Clay |  |  | 165.5 | 3K LINE LASER | Continuous | Lasers spaced within LTTP wheel path by 0.12 ft | 08/15/2013 |  | MnROAD Original - Interstate 94 | 1686 | 405302
983-P-2013 | 983 | Passing | Rigid | 03/28/2018 | Aggregate |  | 2 | RWP | Clay |  |  | 165.5 | 3K LINE LASER | Continuous | Lasers spaced within LTTP wheel path by 0.12 ft | 08/15/2013 |  | MnROAD Original - Interstate 94 | 1686 | 405302
983-D-2013 | 983 | Driving | Rigid | 05/15/2018 | Aggregate |  | 1 | LWP | Clay |  |  | 135 | 3K LINE LASER | Continuous |  | 08/15/2013 |  | MnROAD Original - Interstate 94 | 1734 | 2218611
983-D-2013 | 983 | Driving | Rigid | 05/15/2018 | Aggregate |  | 1 | RWP | Clay |  |  | 146.4 | 3K LINE LASER | Continuous |  | 08/15/2013 |  | MnROAD Original - Interstate 94 | 1734 | 2218611
983-D-2013 | 983 | Driving | Rigid | 05/15/2018 | Aggregate |  | 2 | LWP | Clay |  |  | 145.8 | 3K LINE LASER | Continuous |  | 08/15/2013 |  | MnROAD Original - Interstate 94 | 1734 | 2218611
983-D-2013 | 983 | Driving | Rigid | 05/15/2018 | Aggregate |  | 2 | RWP | Clay |  |  | 145.8 | 3K LINE LASER | Continuous |  | 08/15/2013 |  | MnROAD Original - Interstate 94 | 1734 | 2218611
983-P-2013 | 983 | Passing | Rigid | 05/15/2018 | Aggregate |  | 1 | LWP | Clay |  |  | 161.7 | 3K LINE LASER | Continuous |  | 08/15/2013 |  | MnROAD Original - Interstate 94 | 1734 | 411715
983-P-2013 | 983 | Passing | Rigid | 05/15/2018 | Aggregate |  | 1 | RWP | Clay |  |  | 155.3 | 3K LINE LASER | Continuous |  | 08/15/2013 |  | MnROAD Original - Interstate 94 | 1734 | 411715
983-P-2013 | 983 | Passing | Rigid | 05/15/2018 | Aggregate |  | 2 | LWP | Clay |  |  | 161.1 | 3K LINE LASER | Continuous |  | 08/15/2013 |  | MnROAD Original - Interstate 94 | 1734 | 411715
983-P-2013 | 983 | Passing | Rigid | 05/15/2018 | Aggregate |  | 2 | RWP | Clay |  |  | 156.6 | 3K LINE LASER | Continuous |  | 08/15/2013 |  | MnROAD Original - Interstate 94 | 1734 | 411715
983-D-2013 | 983 | Driving | Rigid | 11/26/2019 | Aggregate |  | 1 | LWP | Clay |  |  | 157.2 | GOCATOR2342 | Continuous |  | 08/15/2013 |  | MnROAD Original - Interstate 94 | 2294 | 2855035
983-D-2013 | 983 | Driving | Rigid | 11/26/2019 | Aggregate |  | 1 | RWP | Clay |  |  | 175.7 | GOCATOR2342 | Continuous |  | 08/15/2013 |  | MnROAD Original - Interstate 94 | 2294 | 2855035
983-D-2013 | 983 | Driving | Rigid | 11/26/2019 | Aggregate |  | 2 | LWP | Clay |  |  | 164.9 | GOCATOR2342 | Continuous |  | 08/15/2013 |  | MnROAD Original - Interstate 94 | 2294 | 2855035
983-D-2013 | 983 | Driving | Rigid | 11/26/2019 | Aggregate |  | 2 | RWP | Clay |  |  | 178.9 | GOCATOR2342 | Continuous |  | 08/15/2013 |  | MnROAD Original - Interstate 94 | 2294 | 2855035
983-P-2013 | 983 | Passing | Rigid | 11/26/2019 | Aggregate |  | 1 | RWP | Clay |  |  | 163.6 | GOCATOR2342 | Continuous |  | 08/15/2013 |  | MnROAD Original - Interstate 94 | 2294 | 636037
983-P-2013 | 983 | Passing | Rigid | 11/26/2019 | Aggregate |  | 1 | LWP | Clay |  |  | 166.8 | GOCATOR2342 | Continuous |  | 08/15/2013 |  | MnROAD Original - Interstate 94 | 2294 | 636037
983-P-2013 | 983 | Passing | Rigid | 11/26/2019 | Aggregate |  | 2 | RWP | Clay |  |  | 164.2 | GOCATOR2342 | Continuous |  | 08/15/2013 |  | MnROAD Original - Interstate 94 | 2294 | 636037
983-P-2013 | 983 | Passing | Rigid | 11/26/2019 | Aggregate |  | 2 | LWP | Clay |  |  | 166.1 | GOCATOR2342 | Continuous |  | 08/15/2013 |  | MnROAD Original - Interstate 94 | 2294 | 636037
983-D-2013 | 983 | Driving | Rigid | 06/10/2020 | Aggregate |  | 1 | RWP | Clay |  |  | 167.4 | GOCATOR2342 | Continuous |  | 08/15/2013 |  | MnROAD Original - Interstate 94 | 2491 | 2944386
983-D-2013 | 983 | Driving | Rigid | 06/10/2020 | Aggregate |  | 1 | LWP | Clay |  |  | 168.7 | GOCATOR2342 | Continuous |  | 08/15/2013 |  | MnROAD Original - Interstate 94 | 2491 | 2944386
983-D-2013 | 983 | Driving | Rigid | 06/10/2020 | Aggregate |  | 2 | LWP | Clay |  |  | 158.5 | GOCATOR2342 | Continuous |  | 08/15/2013 |  | MnROAD Original - Interstate 94 | 2491 | 2944386
983-D-2013 | 983 | Driving | Rigid | 06/10/2020 | Aggregate |  | 2 | RWP | Clay |  |  | 169.3 | GOCATOR2342 | Continuous |  | 08/15/2013 |  | MnROAD Original - Interstate 94 | 2491 | 2944386
983-P-2013 | 983 | Passing | Rigid | 06/10/2020 | Aggregate |  | 1 | LWP | Clay |  |  | 164.2 | GOCATOR2342 | Continuous |  | 08/15/2013 |  | MnROAD Original - Interstate 94 | 2491 | 654458
983-P-2013 | 983 | Passing | Rigid | 06/10/2020 | Aggregate |  | 1 | RWP | Clay |  |  | 161.7 | GOCATOR2342 | Continuous |  | 08/15/2013 |  | MnROAD Original - Interstate 94 | 2491 | 654458
983-P-2013 | 983 | Passing | Rigid | 06/10/2020 | Aggregate |  | 2 | RWP | Clay |  |  | 158.5 | GOCATOR2342 | Continuous |  | 08/15/2013 |  | MnROAD Original - Interstate 94 | 2491 | 654458
983-P-2013 | 983 | Passing | Rigid | 06/10/2020 | Aggregate |  | 2 | LWP | Clay |  |  | 164.9 | GOCATOR2342 | Continuous |  | 08/15/2013 |  | MnROAD Original - Interstate 94 | 2491 | 654458
983-D-2013 | 983 | Driving | Rigid | 08/10/2020 | Aggregate |  | 1 | RWP | Clay |  |  | 178.9 | GOCATOR2342 | Continuous |  | 08/15/2013 |  | MnROAD Original - Interstate 94 | 2552 | 3089140
983-D-2013 | 983 | Driving | Rigid | 08/10/2020 | Aggregate |  | 1 | LWP | Clay |  |  | 161.7 | GOCATOR2342 | Continuous |  | 08/15/2013 |  | MnROAD Original - Interstate 94 | 2552 | 3089140
983-D-2013 | 983 | Driving | Rigid | 08/10/2020 | Aggregate |  | 2 | RWP | Clay |  |  | 177.6 | GOCATOR2342 | Continuous |  | 08/15/2013 |  | MnROAD Original - Interstate 94 | 2552 | 3089140
983-D-2013 | 983 | Driving | Rigid | 08/10/2020 | Aggregate |  | 2 | LWP | Clay |  |  | 164.9 | GOCATOR2342 | Continuous |  | 08/15/2013 |  | MnROAD Original - Interstate 94 | 2552 | 3089140
983-P-2013 | 983 | Passing | Rigid | 08/10/2020 | Aggregate |  | 1 | RWP | Clay |  |  | 160.4 | GOCATOR2342 | Continuous |  | 08/15/2013 |  | MnROAD Original - Interstate 94 | 2552 | 717829
983-P-2013 | 983 | Passing | Rigid | 08/10/2020 | Aggregate |  | 1 | LWP | Clay |  |  | 165.5 | GOCATOR2342 | Continuous |  | 08/15/2013 |  | MnROAD Original - Interstate 94 | 2552 | 717829
983-P-2013 | 983 | Passing | Rigid | 08/10/2020 | Aggregate |  | 2 | RWP | Clay |  |  | 157.9 | GOCATOR2342 | Continuous |  | 08/15/2013 |  | MnROAD Original - Interstate 94 | 2552 | 717829
983-P-2013 | 983 | Passing | Rigid | 08/10/2020 | Aggregate |  | 2 | LWP | Clay |  |  | 166.8 | GOCATOR2342 | Continuous |  | 08/15/2013 |  | MnROAD Original - Interstate 94 | 2552 | 717829
983-D-2013 | 983 | Driving | Rigid | 10/24/2022 | Aggregate |  | 1 | LWP | Clay |  |  | 179.5 | GOCATOR2342 | Continuous |  | 08/15/2013 |  | MnROAD Original - Interstate 94 | 3357 | 4942293
983-D-2013 | 983 | Driving | Rigid | 10/24/2022 | Aggregate |  | 1 | RWP | Clay |  |  | 197.3 | GOCATOR2342 | Continuous |  | 08/15/2013 |  | MnROAD Original - Interstate 94 | 3357 | 4942293
983-D-2013 | 983 | Driving | Rigid | 10/24/2022 | Aggregate |  | 2 | LWP | Clay |  |  | 178.9 | GOCATOR2342 | Continuous |  | 08/15/2013 |  | MnROAD Original - Interstate 94 | 3357 | 4942293
983-D-2013 | 983 | Driving | Rigid | 10/24/2022 | Aggregate |  | 2 | RWP | Clay |  |  | 198 | GOCATOR2342 | Continuous |  | 08/15/2013 |  | MnROAD Original - Interstate 94 | 3357 | 4942293
983-D-2013 | 983 | Driving | Rigid | 10/24/2022 | Aggregate |  | 3 | LWP | Clay |  |  | 180.2 | GOCATOR2342 | Continuous |  | 08/15/2013 |  | MnROAD Original - Interstate 94 | 3357 | 4942293
983-D-2013 | 983 | Driving | Rigid | 10/24/2022 | Aggregate |  | 3 | RWP | Clay |  |  | 198 | GOCATOR2342 | Continuous |  | 08/15/2013 |  | MnROAD Original - Interstate 94 | 3357 | 4942293
983-P-2013 | 983 | Passing | Rigid | 10/24/2022 | Aggregate |  | 1 | LWP | Clay |  |  | 182.7 | GOCATOR2342 | Continuous |  | 08/15/2013 |  | MnROAD Original - Interstate 94 | 3357 | 1364739
983-P-2013 | 983 | Passing | Rigid | 10/24/2022 | Aggregate |  | 1 | RWP | Clay |  |  | 182.7 | GOCATOR2342 | Continuous |  | 08/15/2013 |  | MnROAD Original - Interstate 94 | 3357 | 1364739
983-P-2013 | 983 | Passing | Rigid | 10/24/2022 | Aggregate |  | 2 | RWP | Clay |  |  | 180.8 | GOCATOR2342 | Continuous |  | 08/15/2013 |  | MnROAD Original - Interstate 94 | 3357 | 1364739
983-P-2013 | 983 | Passing | Rigid | 10/24/2022 | Aggregate |  | 2 | LWP | Clay |  |  | 178.2 | GOCATOR2342 | Continuous |  | 08/15/2013 |  | MnROAD Original - Interstate 94 | 3357 | 1364739
983-P-2013 | 983 | Passing | Rigid | 10/24/2022 | Aggregate |  | 3 | RWP | Clay |  |  | 178.9 | GOCATOR2342 | Continuous |  | 08/15/2013 |  | MnROAD Original - Interstate 94 | 3357 | 1364739
983-P-2013 | 983 | Passing | Rigid | 10/24/2022 | Aggregate |  | 3 | LWP | Clay |  |  | 177 | GOCATOR2342 | Continuous |  | 08/15/2013 |  | MnROAD Original - Interstate 94 | 3357 | 1364739
984-D-2017 | 984 | Driving | Rigid | 09/19/2017 | Concrete | Aggregate | 1 | LWP | Clay |  |  | 108.2 | 3K LINE LASER | Continuous |  | 08/16/2017 |  | MnROAD Original - Interstate 94 | 34 | 159546
984-D-2017 | 984 | Driving | Rigid | 09/19/2017 | Concrete | Aggregate | 1 | RWP | Clay |  |  | 122.2 | 3K LINE LASER | Continuous |  | 08/16/2017 |  | MnROAD Original - Interstate 94 | 34 | 159546
984-D-2017 | 984 | Driving | Rigid | 09/19/2017 | Concrete | Aggregate | 2 | LWP | Clay |  |  | 109.5 | 3K LINE LASER | Continuous |  | 08/16/2017 |  | MnROAD Original - Interstate 94 | 34 | 159546
984-D-2017 | 984 | Driving | Rigid | 09/19/2017 | Concrete | Aggregate | 2 | RWP | Clay |  |  | 121.6 | 3K LINE LASER | Continuous |  | 08/16/2017 |  | MnROAD Original - Interstate 94 | 34 | 159546
984-P-2017 | 984 | Passing | Rigid | 09/19/2017 | Concrete | Aggregate | 1 | LWP | Clay |  |  | 169.3 | 3K LINE LASER | Continuous |  | 08/16/2017 |  | MnROAD Original - Interstate 94 | 34 | 20250
984-P-2017 | 984 | Passing | Rigid | 09/19/2017 | Concrete | Aggregate | 1 | RWP | Clay |  |  | 135 | 3K LINE LASER | Continuous |  | 08/16/2017 |  | MnROAD Original - Interstate 94 | 34 | 20250
984-P-2017 | 984 | Passing | Rigid | 09/19/2017 | Concrete | Aggregate | 2 | LWP | Clay |  |  | 168.7 | 3K LINE LASER | Continuous |  | 08/16/2017 |  | MnROAD Original - Interstate 94 | 34 | 20250
984-P-2017 | 984 | Passing | Rigid | 09/19/2017 | Concrete | Aggregate | 2 | RWP | Clay |  |  | 131.8 | 3K LINE LASER | Continuous |  | 08/16/2017 |  | MnROAD Original - Interstate 94 | 34 | 20250
984-D-2017 | 984 | Driving | Rigid | 10/25/2017 | Concrete | Aggregate | 2 | LWP | Clay |  |  | 81.5 | 3K LINE LASER | Continuous |  | 08/16/2017 |  | MnROAD Original - Interstate 94 | 70 | 159546
984-D-2017 | 984 | Driving | Rigid | 10/25/2017 | Concrete | Aggregate | 2 | RWP | Clay |  |  | 72.6 | 3K LINE LASER | Continuous |  | 08/16/2017 |  | MnROAD Original - Interstate 94 | 70 | 159546
984-D-2017 | 984 | Driving | Rigid | 10/25/2017 | Concrete | Aggregate | 3 | LWP | Clay |  |  | 80.8 | 3K LINE LASER | Continuous |  | 08/16/2017 |  | MnROAD Original - Interstate 94 | 70 | 159546
984-D-2017 | 984 | Driving | Rigid | 10/25/2017 | Concrete | Aggregate | 3 | RWP | Clay |  |  | 72.6 | 3K LINE LASER | Continuous |  | 08/16/2017 |  | MnROAD Original - Interstate 94 | 70 | 159546
984-P-2017 | 984 | Passing | Rigid | 10/25/2017 | Concrete | Aggregate | 1 | LWP | Clay |  |  | 97.4 | 3K LINE LASER | Continuous |  | 08/16/2017 |  | MnROAD Original - Interstate 94 | 70 | 20250
984-P-2017 | 984 | Passing | Rigid | 10/25/2017 | Concrete | Aggregate | 1 | RWP | Clay |  |  | 98.7 | 3K LINE LASER | Continuous |  | 08/16/2017 |  | MnROAD Original - Interstate 94 | 70 | 20250
984-P-2017 | 984 | Passing | Rigid | 10/25/2017 | Concrete | Aggregate | 2 | RWP | Clay |  |  | 96.1 | 3K LINE LASER | Continuous |  | 08/16/2017 |  | MnROAD Original - Interstate 94 | 70 | 20250
984-P-2017 | 984 | Passing | Rigid | 10/25/2017 | Concrete | Aggregate | 2 | LWP | Clay |  |  | 96.1 | 3K LINE LASER | Continuous |  | 08/16/2017 |  | MnROAD Original - Interstate 94 | 70 | 20250
984-D-2017 | 984 | Driving | Rigid | 03/28/2018 | Concrete | Aggregate | 1 | LWP | Clay |  |  | 85.3 | 3K LINE LASER | Continuous | Lasers spaced within LTTP wheel path by 0.12 ft | 08/16/2017 |  | MnROAD Original - Interstate 94 | 224 | 259594
984-D-2017 | 984 | Driving | Rigid | 03/28/2018 | Concrete | Aggregate | 1 | RWP | Clay |  |  | 78.3 | 3K LINE LASER | Continuous | Lasers spaced within LTTP wheel path by 0.12 ft | 08/16/2017 |  | MnROAD Original - Interstate 94 | 224 | 259594
984-D-2017 | 984 | Driving | Rigid | 03/28/2018 | Concrete | Aggregate | 2 | LWP | Clay |  |  | 84.7 | 3K LINE LASER | Continuous | Lasers spaced within LTTP wheel path by 0.12 ft | 08/16/2017 |  | MnROAD Original - Interstate 94 | 224 | 259594
984-D-2017 | 984 | Driving | Rigid | 03/28/2018 | Concrete | Aggregate | 2 | RWP | Clay |  |  | 77.7 | 3K LINE LASER | Continuous | Lasers spaced within LTTP wheel path by 0.12 ft | 08/16/2017 |  | MnROAD Original - Interstate 94 | 224 | 259594
984-P-2017 | 984 | Passing | Rigid | 03/28/2018 | Concrete | Aggregate | 1 | RWP | Clay |  |  | 110.1 | 3K LINE LASER | Continuous | Lasers spaced within LTTP wheel path by 0.12 ft | 08/16/2017 |  | MnROAD Original - Interstate 94 | 224 | 37203
984-P-2017 | 984 | Passing | Rigid | 03/28/2018 | Concrete | Aggregate | 1 | LWP | Clay |  |  | 110.1 | 3K LINE LASER | Continuous | Lasers spaced within LTTP wheel path by 0.12 ft | 08/16/2017 |  | MnROAD Original - Interstate 94 | 224 | 37203
984-P-2017 | 984 | Passing | Rigid | 03/28/2018 | Concrete | Aggregate | 2 | LWP | Clay |  |  | 109.5 | 3K LINE LASER | Continuous | Lasers spaced within LTTP wheel path by 0.12 ft | 08/16/2017 |  | MnROAD Original - Interstate 94 | 224 | 37203
984-P-2017 | 984 | Passing | Rigid | 03/28/2018 | Concrete | Aggregate | 2 | RWP | Clay |  |  | 110.1 | 3K LINE LASER | Continuous | Lasers spaced within LTTP wheel path by 0.12 ft | 08/16/2017 |  | MnROAD Original - Interstate 94 | 224 | 37203
984-D-2017 | 984 | Driving | Rigid | 05/15/2018 | Concrete | Aggregate | 1 | LWP | Clay |  |  | 82.1 | 3K LINE LASER | Continuous |  | 08/16/2017 |  | MnROAD Original - Interstate 94 | 272 | 299170
984-D-2017 | 984 | Driving | Rigid | 05/15/2018 | Concrete | Aggregate | 1 | RWP | Clay |  |  | 74.5 | 3K LINE LASER | Continuous |  | 08/16/2017 |  | MnROAD Original - Interstate 94 | 272 | 299170
984-D-2017 | 984 | Driving | Rigid | 05/15/2018 | Concrete | Aggregate | 2 | LWP | Clay |  |  | 81.5 | 3K LINE LASER | Continuous |  | 08/16/2017 |  | MnROAD Original - Interstate 94 | 272 | 299170
984-D-2017 | 984 | Driving | Rigid | 05/15/2018 | Concrete | Aggregate | 2 | RWP | Clay |  |  | 74.5 | 3K LINE LASER | Continuous |  | 08/16/2017 |  | MnROAD Original - Interstate 94 | 272 | 299170
984-P-2017 | 984 | Passing | Rigid | 05/15/2018 | Concrete | Aggregate | 1 | LWP | Clay |  |  | 97.4 | 3K LINE LASER | Continuous |  | 08/16/2017 |  | MnROAD Original - Interstate 94 | 272 | 43616
984-P-2017 | 984 | Passing | Rigid | 05/15/2018 | Concrete | Aggregate | 1 | RWP | Clay |  |  | 98.7 | 3K LINE LASER | Continuous |  | 08/16/2017 |  | MnROAD Original - Interstate 94 | 272 | 43616
984-P-2017 | 984 | Passing | Rigid | 05/15/2018 | Concrete | Aggregate | 2 | LWP | Clay |  |  | 98 | 3K LINE LASER | Continuous |  | 08/16/2017 |  | MnROAD Original - Interstate 94 | 272 | 43616
984-P-2017 | 984 | Passing | Rigid | 05/15/2018 | Concrete | Aggregate | 2 | RWP | Clay |  |  | 98.7 | 3K LINE LASER | Continuous |  | 08/16/2017 |  | MnROAD Original - Interstate 94 | 272 | 43616
984-D-2017 | 984 | Driving | Rigid | 11/26/2019 | Concrete | Aggregate | 1 | LWP | Clay |  |  | 90.4 | GOCATOR2342 | Continuous |  | 08/16/2017 |  | MnROAD Original - Interstate 94 | 832 | 935594
984-D-2017 | 984 | Driving | Rigid | 11/26/2019 | Concrete | Aggregate | 1 | RWP | Clay |  |  | 90.4 | GOCATOR2342 | Continuous |  | 08/16/2017 |  | MnROAD Original - Interstate 94 | 832 | 935594
984-D-2017 | 984 | Driving | Rigid | 11/26/2019 | Concrete | Aggregate | 2 | LWP | Clay |  |  | 92.3 | GOCATOR2342 | Continuous |  | 08/16/2017 |  | MnROAD Original - Interstate 94 | 832 | 935594
984-D-2017 | 984 | Driving | Rigid | 11/26/2019 | Concrete | Aggregate | 2 | RWP | Clay |  |  | 89.1 | GOCATOR2342 | Continuous |  | 08/16/2017 |  | MnROAD Original - Interstate 94 | 832 | 935594
984-P-2017 | 984 | Passing | Rigid | 11/26/2019 | Concrete | Aggregate | 1 | RWP | Clay |  |  | 98 | GOCATOR2342 | Continuous |  | 08/16/2017 |  | MnROAD Original - Interstate 94 | 832 | 267938
984-P-2017 | 984 | Passing | Rigid | 11/26/2019 | Concrete | Aggregate | 1 | LWP | Clay |  |  | 99.3 | GOCATOR2342 | Continuous |  | 08/16/2017 |  | MnROAD Original - Interstate 94 | 832 | 267938
984-P-2017 | 984 | Passing | Rigid | 11/26/2019 | Concrete | Aggregate | 2 | RWP | Clay |  |  | 98 | GOCATOR2342 | Continuous |  | 08/16/2017 |  | MnROAD Original - Interstate 94 | 832 | 267938
984-P-2017 | 984 | Passing | Rigid | 11/26/2019 | Concrete | Aggregate | 2 | LWP | Clay |  |  | 99.9 | GOCATOR2342 | Continuous |  | 08/16/2017 |  | MnROAD Original - Interstate 94 | 832 | 267938
984-D-2017 | 984 | Driving | Rigid | 06/10/2020 | Concrete | Aggregate | 1 | RWP | Clay |  |  | 89.1 | GOCATOR2342 | Continuous |  | 08/16/2017 |  | MnROAD Original - Interstate 94 | 1029 | 1024945
984-D-2017 | 984 | Driving | Rigid | 06/10/2020 | Concrete | Aggregate | 1 | LWP | Clay |  |  | 94.2 | GOCATOR2342 | Continuous |  | 08/16/2017 |  | MnROAD Original - Interstate 94 | 1029 | 1024945
984-D-2017 | 984 | Driving | Rigid | 06/10/2020 | Concrete | Aggregate | 2 | LWP | Clay |  |  | 93.6 | GOCATOR2342 | Continuous |  | 08/16/2017 |  | MnROAD Original - Interstate 94 | 1029 | 1024945
984-D-2017 | 984 | Driving | Rigid | 06/10/2020 | Concrete | Aggregate | 2 | RWP | Clay |  |  | 88.5 | GOCATOR2342 | Continuous |  | 08/16/2017 |  | MnROAD Original - Interstate 94 | 1029 | 1024945
984-P-2017 | 984 | Passing | Rigid | 06/10/2020 | Concrete | Aggregate | 1 | LWP | Clay |  |  | 97.4 | GOCATOR2342 | Continuous |  | 08/16/2017 |  | MnROAD Original - Interstate 94 | 1029 | 286359
984-P-2017 | 984 | Passing | Rigid | 06/10/2020 | Concrete | Aggregate | 1 | RWP | Clay |  |  | 94.2 | GOCATOR2342 | Continuous |  | 08/16/2017 |  | MnROAD Original - Interstate 94 | 1029 | 286359
984-P-2017 | 984 | Passing | Rigid | 06/10/2020 | Concrete | Aggregate | 2 | RWP | Clay |  |  | 94.2 | GOCATOR2342 | Continuous |  | 08/16/2017 |  | MnROAD Original - Interstate 94 | 1029 | 286359
984-P-2017 | 984 | Passing | Rigid | 06/10/2020 | Concrete | Aggregate | 2 | LWP | Clay |  |  | 99.9 | GOCATOR2342 | Continuous |  | 08/16/2017 |  | MnROAD Original - Interstate 94 | 1029 | 286359
984-D-2017 | 984 | Driving | Rigid | 08/10/2020 | Concrete | Aggregate | 1 | RWP | Clay |  |  | 92.3 | GOCATOR2342 | Continuous |  | 08/16/2017 |  | MnROAD Original - Interstate 94 | 1090 | 1169699
984-D-2017 | 984 | Driving | Rigid | 08/10/2020 | Concrete | Aggregate | 1 | LWP | Clay |  |  | 94.9 | GOCATOR2342 | Continuous |  | 08/16/2017 |  | MnROAD Original - Interstate 94 | 1090 | 1169699
984-D-2017 | 984 | Driving | Rigid | 08/10/2020 | Concrete | Aggregate | 2 | RWP | Clay |  |  | 92.3 | GOCATOR2342 | Continuous |  | 08/16/2017 |  | MnROAD Original - Interstate 94 | 1090 | 1169699
984-D-2017 | 984 | Driving | Rigid | 08/10/2020 | Concrete | Aggregate | 2 | LWP | Clay |  |  | 96.1 | GOCATOR2342 | Continuous |  | 08/16/2017 |  | MnROAD Original - Interstate 94 | 1090 | 1169699
984-P-2017 | 984 | Passing | Rigid | 08/10/2020 | Concrete | Aggregate | 1 | RWP | Clay |  |  | 94.2 | GOCATOR2342 | Continuous |  | 08/16/2017 |  | MnROAD Original - Interstate 94 | 1090 | 349730
984-P-2017 | 984 | Passing | Rigid | 08/10/2020 | Concrete | Aggregate | 1 | LWP | Clay |  |  | 99.9 | GOCATOR2342 | Continuous |  | 08/16/2017 |  | MnROAD Original - Interstate 94 | 1090 | 349730
984-P-2017 | 984 | Passing | Rigid | 08/10/2020 | Concrete | Aggregate | 2 | RWP | Clay |  |  | 93.6 | GOCATOR2342 | Continuous |  | 08/16/2017 |  | MnROAD Original - Interstate 94 | 1090 | 349730
984-P-2017 | 984 | Passing | Rigid | 08/10/2020 | Concrete | Aggregate | 2 | LWP | Clay |  |  | 101.2 | GOCATOR2342 | Continuous |  | 08/16/2017 |  | MnROAD Original - Interstate 94 | 1090 | 349730
984-D-2017 | 984 | Driving | Rigid | 10/24/2022 | Concrete | Aggregate | 1 | LWP | Clay |  |  | 98 | GOCATOR2342 | Continuous |  | 08/16/2017 |  | MnROAD Original - Interstate 94 | 1895 | 3022852
984-D-2017 | 984 | Driving | Rigid | 10/24/2022 | Concrete | Aggregate | 1 | RWP | Clay |  |  | 99.3 | GOCATOR2342 | Continuous |  | 08/16/2017 |  | MnROAD Original - Interstate 94 | 1895 | 3022852
984-D-2017 | 984 | Driving | Rigid | 10/24/2022 | Concrete | Aggregate | 2 | LWP | Clay |  |  | 98.7 | GOCATOR2342 | Continuous |  | 08/16/2017 |  | MnROAD Original - Interstate 94 | 1895 | 3022852
984-D-2017 | 984 | Driving | Rigid | 10/24/2022 | Concrete | Aggregate | 2 | RWP | Clay |  |  | 99.9 | GOCATOR2342 | Continuous |  | 08/16/2017 |  | MnROAD Original - Interstate 94 | 1895 | 3022852
984-D-2017 | 984 | Driving | Rigid | 10/24/2022 | Concrete | Aggregate | 3 | LWP | Clay |  |  | 99.3 | GOCATOR2342 | Continuous |  | 08/16/2017 |  | MnROAD Original - Interstate 94 | 1895 | 3022852
984-D-2017 | 984 | Driving | Rigid | 10/24/2022 | Concrete | Aggregate | 3 | RWP | Clay |  |  | 99.3 | GOCATOR2342 | Continuous |  | 08/16/2017 |  | MnROAD Original - Interstate 94 | 1895 | 3022852
984-P-2017 | 984 | Passing | Rigid | 10/24/2022 | Concrete | Aggregate | 1 | LWP | Clay |  |  | 100.6 | GOCATOR2342 | Continuous |  | 08/16/2017 |  | MnROAD Original - Interstate 94 | 1895 | 996640
984-P-2017 | 984 | Passing | Rigid | 10/24/2022 | Concrete | Aggregate | 1 | RWP | Clay |  |  | 95.5 | GOCATOR2342 | Continuous |  | 08/16/2017 |  | MnROAD Original - Interstate 94 | 1895 | 996640
984-P-2017 | 984 | Passing | Rigid | 10/24/2022 | Concrete | Aggregate | 2 | RWP | Clay |  |  | 96.1 | GOCATOR2342 | Continuous |  | 08/16/2017 |  | MnROAD Original - Interstate 94 | 1895 | 996640
984-P-2017 | 984 | Passing | Rigid | 10/24/2022 | Concrete | Aggregate | 2 | LWP | Clay |  |  | 100.6 | GOCATOR2342 | Continuous |  | 08/16/2017 |  | MnROAD Original - Interstate 94 | 1895 | 996640
984-P-2017 | 984 | Passing | Rigid | 10/24/2022 | Concrete | Aggregate | 3 | RWP | Clay |  |  | 96.1 | GOCATOR2342 | Continuous |  | 08/16/2017 |  | MnROAD Original - Interstate 94 | 1895 | 996640
984-P-2017 | 984 | Passing | Rigid | 10/24/2022 | Concrete | Aggregate | 3 | LWP | Clay |  |  | 100.6 | GOCATOR2342 | Continuous |  | 08/16/2017 |  | MnROAD Original - Interstate 94 | 1895 | 996640
985-D-2017 | 985 | Driving | Rigid | 09/19/2017 | Concrete | Aggregate | 1 | LWP | Clay |  |  | 142.6 | 3K LINE LASER | Continuous |  | 08/15/2017 |  | MnROAD Original - Interstate 94 | 35 | 165831
985-D-2017 | 985 | Driving | Rigid | 09/19/2017 | Concrete | Aggregate | 1 | RWP | Clay |  |  | 149 | 3K LINE LASER | Continuous |  | 08/15/2017 |  | MnROAD Original - Interstate 94 | 35 | 165831
985-D-2017 | 985 | Driving | Rigid | 09/19/2017 | Concrete | Aggregate | 2 | LWP | Clay |  |  | 143.2 | 3K LINE LASER | Continuous |  | 08/15/2017 |  | MnROAD Original - Interstate 94 | 35 | 165831
985-D-2017 | 985 | Driving | Rigid | 09/19/2017 | Concrete | Aggregate | 2 | RWP | Clay |  |  | 150.9 | 3K LINE LASER | Continuous |  | 08/15/2017 |  | MnROAD Original - Interstate 94 | 35 | 165831
985-P-2017 | 985 | Passing | Rigid | 09/19/2017 | Concrete | Aggregate | 1 | LWP | Clay |  |  | 131.8 | 3K LINE LASER | Continuous |  | 08/15/2017 |  | MnROAD Original - Interstate 94 | 35 | 21033
985-P-2017 | 985 | Passing | Rigid | 09/19/2017 | Concrete | Aggregate | 1 | RWP | Clay |  |  | 122.2 | 3K LINE LASER | Continuous |  | 08/15/2017 |  | MnROAD Original - Interstate 94 | 35 | 21033
985-P-2017 | 985 | Passing | Rigid | 09/19/2017 | Concrete | Aggregate | 2 | LWP | Clay |  |  | 131.8 | 3K LINE LASER | Continuous |  | 08/15/2017 |  | MnROAD Original - Interstate 94 | 35 | 21033
985-P-2017 | 985 | Passing | Rigid | 09/19/2017 | Concrete | Aggregate | 2 | RWP | Clay |  |  | 117.1 | 3K LINE LASER | Continuous |  | 08/15/2017 |  | MnROAD Original - Interstate 94 | 35 | 21033
985-D-2017 | 985 | Driving | Rigid | 10/25/2017 | Concrete | Aggregate | 2 | LWP | Clay |  |  | 77 | 3K LINE LASER | Continuous |  | 08/15/2017 |  | MnROAD Original - Interstate 94 | 71 | 165831
985-D-2017 | 985 | Driving | Rigid | 10/25/2017 | Concrete | Aggregate | 2 | RWP | Clay |  |  | 68.8 | 3K LINE LASER | Continuous |  | 08/15/2017 |  | MnROAD Original - Interstate 94 | 71 | 165831
985-D-2017 | 985 | Driving | Rigid | 10/25/2017 | Concrete | Aggregate | 3 | LWP | Clay |  |  | 77.7 | 3K LINE LASER | Continuous |  | 08/15/2017 |  | MnROAD Original - Interstate 94 | 71 | 165831
985-D-2017 | 985 | Driving | Rigid | 10/25/2017 | Concrete | Aggregate | 3 | RWP | Clay |  |  | 68.8 | 3K LINE LASER | Continuous |  | 08/15/2017 |  | MnROAD Original - Interstate 94 | 71 | 165831
985-P-2017 | 985 | Passing | Rigid | 10/25/2017 | Concrete | Aggregate | 1 | LWP | Clay |  |  | 59.2 | 3K LINE LASER | Continuous |  | 08/15/2017 |  | MnROAD Original - Interstate 94 | 71 | 21033
985-P-2017 | 985 | Passing | Rigid | 10/25/2017 | Concrete | Aggregate | 1 | RWP | Clay |  |  | 65.6 | 3K LINE LASER | Continuous |  | 08/15/2017 |  | MnROAD Original - Interstate 94 | 71 | 21033
985-P-2017 | 985 | Passing | Rigid | 10/25/2017 | Concrete | Aggregate | 2 | RWP | Clay |  |  | 66.8 | 3K LINE LASER | Continuous |  | 08/15/2017 |  | MnROAD Original - Interstate 94 | 71 | 21033
985-P-2017 | 985 | Passing | Rigid | 10/25/2017 | Concrete | Aggregate | 2 | LWP | Clay |  |  | 59.2 | 3K LINE LASER | Continuous |  | 08/15/2017 |  | MnROAD Original - Interstate 94 | 71 | 21033
985-D-2017 | 985 | Driving | Rigid | 03/28/2018 | Concrete | Aggregate | 1 | LWP | Clay |  |  | 73.2 | 3K LINE LASER | Continuous | Lasers spaced within LTTP wheel path by 0.12 ft | 08/15/2017 |  | MnROAD Original - Interstate 94 | 225 | 265879
985-D-2017 | 985 | Driving | Rigid | 03/28/2018 | Concrete | Aggregate | 1 | RWP | Clay |  |  | 66.2 | 3K LINE LASER | Continuous | Lasers spaced within LTTP wheel path by 0.12 ft | 08/15/2017 |  | MnROAD Original - Interstate 94 | 225 | 265879
985-D-2017 | 985 | Driving | Rigid | 03/28/2018 | Concrete | Aggregate | 2 | LWP | Clay |  |  | 71.9 | 3K LINE LASER | Continuous | Lasers spaced within LTTP wheel path by 0.12 ft | 08/15/2017 |  | MnROAD Original - Interstate 94 | 225 | 265879
985-D-2017 | 985 | Driving | Rigid | 03/28/2018 | Concrete | Aggregate | 2 | RWP | Clay |  |  | 64.9 | 3K LINE LASER | Continuous | Lasers spaced within LTTP wheel path by 0.12 ft | 08/15/2017 |  | MnROAD Original - Interstate 94 | 225 | 265879
985-P-2017 | 985 | Passing | Rigid | 03/28/2018 | Concrete | Aggregate | 1 | RWP | Clay |  |  | 71.9 | 3K LINE LASER | Continuous | Lasers spaced within LTTP wheel path by 0.12 ft | 08/15/2017 |  | MnROAD Original - Interstate 94 | 225 | 37986
985-P-2017 | 985 | Passing | Rigid | 03/28/2018 | Concrete | Aggregate | 1 | LWP | Clay |  |  | 62.4 | 3K LINE LASER | Continuous | Lasers spaced within LTTP wheel path by 0.12 ft | 08/15/2017 |  | MnROAD Original - Interstate 94 | 225 | 37986
985-P-2017 | 985 | Passing | Rigid | 03/28/2018 | Concrete | Aggregate | 2 | LWP | Clay |  |  | 61.7 | 3K LINE LASER | Continuous | Lasers spaced within LTTP wheel path by 0.12 ft | 08/15/2017 |  | MnROAD Original - Interstate 94 | 225 | 37986
985-P-2017 | 985 | Passing | Rigid | 03/28/2018 | Concrete | Aggregate | 2 | RWP | Clay |  |  | 70.7 | 3K LINE LASER | Continuous | Lasers spaced within LTTP wheel path by 0.12 ft | 08/15/2017 |  | MnROAD Original - Interstate 94 | 225 | 37986
985-D-2017 | 985 | Driving | Rigid | 05/15/2018 | Concrete | Aggregate | 1 | LWP | Clay |  |  | 71.3 | 3K LINE LASER | Continuous |  | 08/15/2017 |  | MnROAD Original - Interstate 94 | 273 | 305455
985-D-2017 | 985 | Driving | Rigid | 05/15/2018 | Concrete | Aggregate | 1 | RWP | Clay |  |  | 63 | 3K LINE LASER | Continuous |  | 08/15/2017 |  | MnROAD Original - Interstate 94 | 273 | 305455
985-D-2017 | 985 | Driving | Rigid | 05/15/2018 | Concrete | Aggregate | 2 | LWP | Clay |  |  | 71.3 | 3K LINE LASER | Continuous |  | 08/15/2017 |  | MnROAD Original - Interstate 94 | 273 | 305455
985-D-2017 | 985 | Driving | Rigid | 05/15/2018 | Concrete | Aggregate | 2 | RWP | Clay |  |  | 64.3 | 3K LINE LASER | Continuous |  | 08/15/2017 |  | MnROAD Original - Interstate 94 | 273 | 305455
985-P-2017 | 985 | Passing | Rigid | 05/15/2018 | Concrete | Aggregate | 1 | LWP | Clay |  |  | 58.6 | 3K LINE LASER | Continuous |  | 08/15/2017 |  | MnROAD Original - Interstate 94 | 273 | 44399
985-P-2017 | 985 | Passing | Rigid | 05/15/2018 | Concrete | Aggregate | 1 | RWP | Clay |  |  | 64.9 | 3K LINE LASER | Continuous |  | 08/15/2017 |  | MnROAD Original - Interstate 94 | 273 | 44399
985-P-2017 | 985 | Passing | Rigid | 05/15/2018 | Concrete | Aggregate | 2 | LWP | Clay |  |  | 57.3 | 3K LINE LASER | Continuous |  | 08/15/2017 |  | MnROAD Original - Interstate 94 | 273 | 44399
985-P-2017 | 985 | Passing | Rigid | 05/15/2018 | Concrete | Aggregate | 2 | RWP | Clay |  |  | 66.8 | 3K LINE LASER | Continuous |  | 08/15/2017 |  | MnROAD Original - Interstate 94 | 273 | 44399
985-D-2017 | 985 | Driving | Rigid | 11/26/2019 | Concrete | Aggregate | 1 | LWP | Clay |  |  | 91.7 | GOCATOR2342 | Continuous |  | 08/15/2017 |  | MnROAD Original - Interstate 94 | 833 | 941879
985-D-2017 | 985 | Driving | Rigid | 11/26/2019 | Concrete | Aggregate | 1 | RWP | Clay |  |  | 90.4 | GOCATOR2342 | Continuous |  | 08/15/2017 |  | MnROAD Original - Interstate 94 | 833 | 941879
985-D-2017 | 985 | Driving | Rigid | 11/26/2019 | Concrete | Aggregate | 2 | LWP | Clay |  |  | 92.3 | GOCATOR2342 | Continuous |  | 08/15/2017 |  | MnROAD Original - Interstate 94 | 833 | 941879
985-D-2017 | 985 | Driving | Rigid | 11/26/2019 | Concrete | Aggregate | 2 | RWP | Clay |  |  | 91 | GOCATOR2342 | Continuous |  | 08/15/2017 |  | MnROAD Original - Interstate 94 | 833 | 941879
985-P-2017 | 985 | Passing | Rigid | 11/26/2019 | Concrete | Aggregate | 1 | RWP | Clay |  |  | 63 | GOCATOR2342 | Continuous |  | 08/15/2017 |  | MnROAD Original - Interstate 94 | 833 | 268721
985-P-2017 | 985 | Passing | Rigid | 11/26/2019 | Concrete | Aggregate | 1 | LWP | Clay |  |  | 62.4 | GOCATOR2342 | Continuous |  | 08/15/2017 |  | MnROAD Original - Interstate 94 | 833 | 268721
985-P-2017 | 985 | Passing | Rigid | 11/26/2019 | Concrete | Aggregate | 2 | RWP | Clay |  |  | 63.7 | GOCATOR2342 | Continuous |  | 08/15/2017 |  | MnROAD Original - Interstate 94 | 833 | 268721
985-P-2017 | 985 | Passing | Rigid | 11/26/2019 | Concrete | Aggregate | 2 | LWP | Clay |  |  | 61.1 | GOCATOR2342 | Continuous |  | 08/15/2017 |  | MnROAD Original - Interstate 94 | 833 | 268721
985-D-2017 | 985 | Driving | Rigid | 06/10/2020 | Concrete | Aggregate | 1 | RWP | Clay |  |  | 89.8 | GOCATOR2342 | Continuous |  | 08/15/2017 |  | MnROAD Original - Interstate 94 | 1030 | 1031230
985-D-2017 | 985 | Driving | Rigid | 06/10/2020 | Concrete | Aggregate | 1 | LWP | Clay |  |  | 95.5 | GOCATOR2342 | Continuous |  | 08/15/2017 |  | MnROAD Original - Interstate 94 | 1030 | 1031230
985-D-2017 | 985 | Driving | Rigid | 06/10/2020 | Concrete | Aggregate | 2 | LWP | Clay |  |  | 95.5 | GOCATOR2342 | Continuous |  | 08/15/2017 |  | MnROAD Original - Interstate 94 | 1030 | 1031230
985-D-2017 | 985 | Driving | Rigid | 06/10/2020 | Concrete | Aggregate | 2 | RWP | Clay |  |  | 92.9 | GOCATOR2342 | Continuous |  | 08/15/2017 |  | MnROAD Original - Interstate 94 | 1030 | 1031230
985-P-2017 | 985 | Passing | Rigid | 06/10/2020 | Concrete | Aggregate | 1 | LWP | Clay |  |  | 63.7 | GOCATOR2342 | Continuous |  | 08/15/2017 |  | MnROAD Original - Interstate 94 | 1030 | 287142
985-P-2017 | 985 | Passing | Rigid | 06/10/2020 | Concrete | Aggregate | 1 | RWP | Clay |  |  | 63 | GOCATOR2342 | Continuous |  | 08/15/2017 |  | MnROAD Original - Interstate 94 | 1030 | 287142
985-P-2017 | 985 | Passing | Rigid | 06/10/2020 | Concrete | Aggregate | 2 | RWP | Clay |  |  | 64.3 | GOCATOR2342 | Continuous |  | 08/15/2017 |  | MnROAD Original - Interstate 94 | 1030 | 287142
985-P-2017 | 985 | Passing | Rigid | 06/10/2020 | Concrete | Aggregate | 2 | LWP | Clay |  |  | 63 | GOCATOR2342 | Continuous |  | 08/15/2017 |  | MnROAD Original - Interstate 94 | 1030 | 287142
985-D-2017 | 985 | Driving | Rigid | 08/10/2020 | Concrete | Aggregate | 1 | RWP | Clay |  |  | 96.8 | GOCATOR2342 | Continuous |  | 08/15/2017 |  | MnROAD Original - Interstate 94 | 1091 | 1175984
985-D-2017 | 985 | Driving | Rigid | 08/10/2020 | Concrete | Aggregate | 1 | LWP | Clay |  |  | 98 | GOCATOR2342 | Continuous |  | 08/15/2017 |  | MnROAD Original - Interstate 94 | 1091 | 1175984
985-D-2017 | 985 | Driving | Rigid | 08/10/2020 | Concrete | Aggregate | 2 | RWP | Clay |  |  | 96.8 | GOCATOR2342 | Continuous |  | 08/15/2017 |  | MnROAD Original - Interstate 94 | 1091 | 1175984
985-D-2017 | 985 | Driving | Rigid | 08/10/2020 | Concrete | Aggregate | 2 | LWP | Clay |  |  | 101.2 | GOCATOR2342 | Continuous |  | 08/15/2017 |  | MnROAD Original - Interstate 94 | 1091 | 1175984
985-P-2017 | 985 | Passing | Rigid | 08/10/2020 | Concrete | Aggregate | 1 | RWP | Clay |  |  | 65.6 | GOCATOR2342 | Continuous |  | 08/15/2017 |  | MnROAD Original - Interstate 94 | 1091 | 350513
985-P-2017 | 985 | Passing | Rigid | 08/10/2020 | Concrete | Aggregate | 1 | LWP | Clay |  |  | 68.1 | GOCATOR2342 | Continuous |  | 08/15/2017 |  | MnROAD Original - Interstate 94 | 1091 | 350513
985-P-2017 | 985 | Passing | Rigid | 08/10/2020 | Concrete | Aggregate | 2 | RWP | Clay |  |  | 66.2 | GOCATOR2342 | Continuous |  | 08/15/2017 |  | MnROAD Original - Interstate 94 | 1091 | 350513
985-P-2017 | 985 | Passing | Rigid | 08/10/2020 | Concrete | Aggregate | 2 | LWP | Clay |  |  | 68.8 | GOCATOR2342 | Continuous |  | 08/15/2017 |  | MnROAD Original - Interstate 94 | 1091 | 350513
985-D-2017 | 985 | Driving | Rigid | 10/24/2022 | Concrete | Aggregate | 1 | LWP | Clay |  |  | 109.5 | GOCATOR2342 | Continuous |  | 08/15/2017 |  | MnROAD Original - Interstate 94 | 1896 | 3029137
985-D-2017 | 985 | Driving | Rigid | 10/24/2022 | Concrete | Aggregate | 1 | RWP | Clay |  |  | 107.6 | GOCATOR2342 | Continuous |  | 08/15/2017 |  | MnROAD Original - Interstate 94 | 1896 | 3029137
985-D-2017 | 985 | Driving | Rigid | 10/24/2022 | Concrete | Aggregate | 2 | LWP | Clay |  |  | 109.5 | GOCATOR2342 | Continuous |  | 08/15/2017 |  | MnROAD Original - Interstate 94 | 1896 | 3029137
985-D-2017 | 985 | Driving | Rigid | 10/24/2022 | Concrete | Aggregate | 2 | RWP | Clay |  |  | 110.1 | GOCATOR2342 | Continuous |  | 08/15/2017 |  | MnROAD Original - Interstate 94 | 1896 | 3029137
985-D-2017 | 985 | Driving | Rigid | 10/24/2022 | Concrete | Aggregate | 3 | LWP | Clay |  |  | 109.5 | GOCATOR2342 | Continuous |  | 08/15/2017 |  | MnROAD Original - Interstate 94 | 1896 | 3029137
985-D-2017 | 985 | Driving | Rigid | 10/24/2022 | Concrete | Aggregate | 3 | RWP | Clay |  |  | 108.9 | GOCATOR2342 | Continuous |  | 08/15/2017 |  | MnROAD Original - Interstate 94 | 1896 | 3029137
985-P-2017 | 985 | Passing | Rigid | 10/24/2022 | Concrete | Aggregate | 1 | LWP | Clay |  |  | 67.5 | GOCATOR2342 | Continuous |  | 08/15/2017 |  | MnROAD Original - Interstate 94 | 1896 | 997423
985-P-2017 | 985 | Passing | Rigid | 10/24/2022 | Concrete | Aggregate | 1 | RWP | Clay |  |  | 66.2 | GOCATOR2342 | Continuous |  | 08/15/2017 |  | MnROAD Original - Interstate 94 | 1896 | 997423
985-P-2017 | 985 | Passing | Rigid | 10/24/2022 | Concrete | Aggregate | 2 | RWP | Clay |  |  | 65.6 | GOCATOR2342 | Continuous |  | 08/15/2017 |  | MnROAD Original - Interstate 94 | 1896 | 997423
985-P-2017 | 985 | Passing | Rigid | 10/24/2022 | Concrete | Aggregate | 2 | LWP | Clay |  |  | 68.1 | GOCATOR2342 | Continuous |  | 08/15/2017 |  | MnROAD Original - Interstate 94 | 1896 | 997423
985-P-2017 | 985 | Passing | Rigid | 10/24/2022 | Concrete | Aggregate | 3 | RWP | Clay |  |  | 65.6 | GOCATOR2342 | Continuous |  | 08/15/2017 |  | MnROAD Original - Interstate 94 | 1896 | 997423
985-P-2017 | 985 | Passing | Rigid | 10/24/2022 | Concrete | Aggregate | 3 | LWP | Clay |  |  | 68.1 | GOCATOR2342 | Continuous |  | 08/15/2017 |  | MnROAD Original - Interstate 94 | 1896 | 997423
986-D-2017 | 986 | Driving | Rigid | 09/19/2017 | Concrete | Aggregate | 1 | LWP | Clay |  |  | 143.9 | 3K LINE LASER | Continuous |  | 08/15/2017 |  | MnROAD Original - Interstate 94 | 35 | 165831
986-D-2017 | 986 | Driving | Rigid | 09/19/2017 | Concrete | Aggregate | 1 | RWP | Clay |  |  | 152.8 | 3K LINE LASER | Continuous |  | 08/15/2017 |  | MnROAD Original - Interstate 94 | 35 | 165831
986-D-2017 | 986 | Driving | Rigid | 09/19/2017 | Concrete | Aggregate | 2 | LWP | Clay |  |  | 145.1 | 3K LINE LASER | Continuous |  | 08/15/2017 |  | MnROAD Original - Interstate 94 | 35 | 165831
986-D-2017 | 986 | Driving | Rigid | 09/19/2017 | Concrete | Aggregate | 2 | RWP | Clay |  |  | 153.4 | 3K LINE LASER | Continuous |  | 08/15/2017 |  | MnROAD Original - Interstate 94 | 35 | 165831
986-P-2017 | 986 | Passing | Rigid | 09/19/2017 | Concrete | Aggregate | 1 | LWP | Clay |  |  | 171.9 | 3K LINE LASER | Continuous |  | 08/15/2017 |  | MnROAD Original - Interstate 94 | 35 | 21033
986-P-2017 | 986 | Passing | Rigid | 09/19/2017 | Concrete | Aggregate | 1 | RWP | Clay |  |  | 152.8 | 3K LINE LASER | Continuous |  | 08/15/2017 |  | MnROAD Original - Interstate 94 | 35 | 21033
986-P-2017 | 986 | Passing | Rigid | 09/19/2017 | Concrete | Aggregate | 2 | LWP | Clay |  |  | 182.7 | 3K LINE LASER | Continuous |  | 08/15/2017 |  | MnROAD Original - Interstate 94 | 35 | 21033
986-P-2017 | 986 | Passing | Rigid | 09/19/2017 | Concrete | Aggregate | 2 | RWP | Clay |  |  | 150.2 | 3K LINE LASER | Continuous |  | 08/15/2017 |  | MnROAD Original - Interstate 94 | 35 | 21033
986-D-2017 | 986 | Driving | Rigid | 10/25/2017 | Concrete | Aggregate | 2 | LWP | Clay |  |  | 71.9 | 3K LINE LASER | Continuous |  | 08/15/2017 |  | MnROAD Original - Interstate 94 | 71 | 165831
986-D-2017 | 986 | Driving | Rigid | 10/25/2017 | Concrete | Aggregate | 2 | RWP | Clay |  |  | 63 | 3K LINE LASER | Continuous |  | 08/15/2017 |  | MnROAD Original - Interstate 94 | 71 | 165831
986-D-2017 | 986 | Driving | Rigid | 10/25/2017 | Concrete | Aggregate | 3 | RWP | Clay |  |  | 63.7 | 3K LINE LASER | Continuous |  | 08/15/2017 |  | MnROAD Original - Interstate 94 | 71 | 165831
986-D-2017 | 986 | Driving | Rigid | 10/25/2017 | Concrete | Aggregate | 3 | LWP | Clay |  |  | 72.6 | 3K LINE LASER | Continuous |  | 08/15/2017 |  | MnROAD Original - Interstate 94 | 71 | 165831
986-P-2017 | 986 | Passing | Rigid | 10/25/2017 | Concrete | Aggregate | 1 | LWP | Clay |  |  | 91 | 3K LINE LASER | Continuous |  | 08/15/2017 |  | MnROAD Original - Interstate 94 | 71 | 21033
986-P-2017 | 986 | Passing | Rigid | 10/25/2017 | Concrete | Aggregate | 1 | RWP | Clay |  |  | 91.7 | 3K LINE LASER | Continuous |  | 08/15/2017 |  | MnROAD Original - Interstate 94 | 71 | 21033
986-P-2017 | 986 | Passing | Rigid | 10/25/2017 | Concrete | Aggregate | 2 | LWP | Clay |  |  | 91 | 3K LINE LASER | Continuous |  | 08/15/2017 |  | MnROAD Original - Interstate 94 | 71 | 21033
986-P-2017 | 986 | Passing | Rigid | 10/25/2017 | Concrete | Aggregate | 2 | RWP | Clay |  |  | 92.3 | 3K LINE LASER | Continuous |  | 08/15/2017 |  | MnROAD Original - Interstate 94 | 71 | 21033
986-D-2017 | 986 | Driving | Rigid | 03/28/2018 | Concrete | Aggregate | 1 | RWP | Clay |  |  | 77 | 3K LINE LASER | Continuous | Lasers spaced within LTTP wheel path by 0.12 ft | 08/15/2017 |  | MnROAD Original - Interstate 94 | 225 | 265879
986-D-2017 | 986 | Driving | Rigid | 03/28/2018 | Concrete | Aggregate | 1 | LWP | Clay |  |  | 81.5 | 3K LINE LASER | Continuous | Lasers spaced within LTTP wheel path by 0.12 ft | 08/15/2017 |  | MnROAD Original - Interstate 94 | 225 | 265879
986-D-2017 | 986 | Driving | Rigid | 03/28/2018 | Concrete | Aggregate | 2 | LWP | Clay |  |  | 81.5 | 3K LINE LASER | Continuous | Lasers spaced within LTTP wheel path by 0.12 ft | 08/15/2017 |  | MnROAD Original - Interstate 94 | 225 | 265879
986-D-2017 | 986 | Driving | Rigid | 03/28/2018 | Concrete | Aggregate | 2 | RWP | Clay |  |  | 75.8 | 3K LINE LASER | Continuous | Lasers spaced within LTTP wheel path by 0.12 ft | 08/15/2017 |  | MnROAD Original - Interstate 94 | 225 | 265879
986-P-2017 | 986 | Passing | Rigid | 03/28/2018 | Concrete | Aggregate | 1 | RWP | Clay |  |  | 98 | 3K LINE LASER | Continuous | Lasers spaced within LTTP wheel path by 0.12 ft | 08/15/2017 |  | MnROAD Original - Interstate 94 | 225 | 37986
986-P-2017 | 986 | Passing | Rigid | 03/28/2018 | Concrete | Aggregate | 1 | LWP | Clay |  |  | 97.4 | 3K LINE LASER | Continuous | Lasers spaced within LTTP wheel path by 0.12 ft | 08/15/2017 |  | MnROAD Original - Interstate 94 | 225 | 37986
986-P-2017 | 986 | Passing | Rigid | 03/28/2018 | Concrete | Aggregate | 2 | LWP | Clay |  |  | 96.8 | 3K LINE LASER | Continuous | Lasers spaced within LTTP wheel path by 0.12 ft | 08/15/2017 |  | MnROAD Original - Interstate 94 | 225 | 37986
986-P-2017 | 986 | Passing | Rigid | 03/28/2018 | Concrete | Aggregate | 2 | RWP | Clay |  |  | 98 | 3K LINE LASER | Continuous | Lasers spaced within LTTP wheel path by 0.12 ft | 08/15/2017 |  | MnROAD Original - Interstate 94 | 225 | 37986
986-D-2017 | 986 | Driving | Rigid | 05/15/2018 | Concrete | Aggregate | 1 | RWP | Clay |  |  | 64.3 | 3K LINE LASER | Continuous |  | 08/15/2017 |  | MnROAD Original - Interstate 94 | 273 | 305455
986-D-2017 | 986 | Driving | Rigid | 05/15/2018 | Concrete | Aggregate | 1 | LWP | Clay |  |  | 73.2 | 3K LINE LASER | Continuous |  | 08/15/2017 |  | MnROAD Original - Interstate 94 | 273 | 305455
986-D-2017 | 986 | Driving | Rigid | 05/15/2018 | Concrete | Aggregate | 2 | RWP | Clay |  |  | 66.2 | 3K LINE LASER | Continuous |  | 08/15/2017 |  | MnROAD Original - Interstate 94 | 273 | 305455
986-D-2017 | 986 | Driving | Rigid | 05/15/2018 | Concrete | Aggregate | 2 | LWP | Clay |  |  | 74.5 | 3K LINE LASER | Continuous |  | 08/15/2017 |  | MnROAD Original - Interstate 94 | 273 | 305455
986-P-2017 | 986 | Passing | Rigid | 05/15/2018 | Concrete | Aggregate | 1 | RWP | Clay |  |  | 89.8 | 3K LINE LASER | Continuous |  | 08/15/2017 |  | MnROAD Original - Interstate 94 | 273 | 44399
986-P-2017 | 986 | Passing | Rigid | 05/15/2018 | Concrete | Aggregate | 1 | LWP | Clay |  |  | 85.9 | 3K LINE LASER | Continuous |  | 08/15/2017 |  | MnROAD Original - Interstate 94 | 273 | 44399
986-P-2017 | 986 | Passing | Rigid | 05/15/2018 | Concrete | Aggregate | 2 | LWP | Clay |  |  | 85.3 | 3K LINE LASER | Continuous |  | 08/15/2017 |  | MnROAD Original - Interstate 94 | 273 | 44399
986-P-2017 | 986 | Passing | Rigid | 05/15/2018 | Concrete | Aggregate | 2 | RWP | Clay |  |  | 96.8 | 3K LINE LASER | Continuous |  | 08/15/2017 |  | MnROAD Original - Interstate 94 | 273 | 44399
986-D-2017 | 986 | Driving | Rigid | 11/26/2019 | Concrete | Aggregate | 1 | RWP | Clay |  |  | 77.7 | GOCATOR2342 | Continuous |  | 08/15/2017 |  | MnROAD Original - Interstate 94 | 833 | 941879
986-D-2017 | 986 | Driving | Rigid | 11/26/2019 | Concrete | Aggregate | 1 | LWP | Clay |  |  | 89.8 | GOCATOR2342 | Continuous |  | 08/15/2017 |  | MnROAD Original - Interstate 94 | 833 | 941879
986-D-2017 | 986 | Driving | Rigid | 11/26/2019 | Concrete | Aggregate | 2 | RWP | Clay |  |  | 78.9 | GOCATOR2342 | Continuous |  | 08/15/2017 |  | MnROAD Original - Interstate 94 | 833 | 941879
986-D-2017 | 986 | Driving | Rigid | 11/26/2019 | Concrete | Aggregate | 2 | LWP | Clay |  |  | 88.5 | GOCATOR2342 | Continuous |  | 08/15/2017 |  | MnROAD Original - Interstate 94 | 833 | 941879
986-P-2017 | 986 | Passing | Rigid | 11/26/2019 | Concrete | Aggregate | 1 | RWP | Clay |  |  | 93.6 | GOCATOR2342 | Continuous |  | 08/15/2017 |  | MnROAD Original - Interstate 94 | 833 | 268721
986-P-2017 | 986 | Passing | Rigid | 11/26/2019 | Concrete | Aggregate | 1 | LWP | Clay |  |  | 87.2 | GOCATOR2342 | Continuous |  | 08/15/2017 |  | MnROAD Original - Interstate 94 | 833 | 268721
986-P-2017 | 986 | Passing | Rigid | 11/26/2019 | Concrete | Aggregate | 2 | RWP | Clay |  |  | 90.4 | GOCATOR2342 | Continuous |  | 08/15/2017 |  | MnROAD Original - Interstate 94 | 833 | 268721
986-P-2017 | 986 | Passing | Rigid | 11/26/2019 | Concrete | Aggregate | 2 | LWP | Clay |  |  | 86.6 | GOCATOR2342 | Continuous |  | 08/15/2017 |  | MnROAD Original - Interstate 94 | 833 | 268721
986-D-2017 | 986 | Driving | Rigid | 06/10/2020 | Concrete | Aggregate | 1 | RWP | Clay |  |  | 79.6 | GOCATOR2342 | Continuous |  | 08/15/2017 |  | MnROAD Original - Interstate 94 | 1030 | 1031230
986-D-2017 | 986 | Driving | Rigid | 06/10/2020 | Concrete | Aggregate | 1 | LWP | Clay |  |  | 93.6 | GOCATOR2342 | Continuous |  | 08/15/2017 |  | MnROAD Original - Interstate 94 | 1030 | 1031230
986-D-2017 | 986 | Driving | Rigid | 06/10/2020 | Concrete | Aggregate | 2 | RWP | Clay |  |  | 81.5 | GOCATOR2342 | Continuous |  | 08/15/2017 |  | MnROAD Original - Interstate 94 | 1030 | 1031230
986-D-2017 | 986 | Driving | Rigid | 06/10/2020 | Concrete | Aggregate | 2 | LWP | Clay |  |  | 92.9 | GOCATOR2342 | Continuous |  | 08/15/2017 |  | MnROAD Original - Interstate 94 | 1030 | 1031230
986-P-2017 | 986 | Passing | Rigid | 06/10/2020 | Concrete | Aggregate | 1 | RWP | Clay |  |  | 89.8 | GOCATOR2342 | Continuous |  | 08/15/2017 |  | MnROAD Original - Interstate 94 | 1030 | 287142
986-P-2017 | 986 | Passing | Rigid | 06/10/2020 | Concrete | Aggregate | 1 | LWP | Clay |  |  | 91.7 | GOCATOR2342 | Continuous |  | 08/15/2017 |  | MnROAD Original - Interstate 94 | 1030 | 287142
986-P-2017 | 986 | Passing | Rigid | 06/10/2020 | Concrete | Aggregate | 2 | LWP | Clay |  |  | 91 | GOCATOR2342 | Continuous |  | 08/15/2017 |  | MnROAD Original - Interstate 94 | 1030 | 287142
986-P-2017 | 986 | Passing | Rigid | 06/10/2020 | Concrete | Aggregate | 2 | RWP | Clay |  |  | 89.8 | GOCATOR2342 | Continuous |  | 08/15/2017 |  | MnROAD Original - Interstate 94 | 1030 | 287142
986-D-2017 | 986 | Driving | Rigid | 08/10/2020 | Concrete | Aggregate | 1 | LWP | Clay |  |  | 96.8 | GOCATOR2342 | Continuous |  | 08/15/2017 |  | MnROAD Original - Interstate 94 | 1091 | 1175984
986-D-2017 | 986 | Driving | Rigid | 08/10/2020 | Concrete | Aggregate | 1 | RWP | Clay |  |  | 85.9 | GOCATOR2342 | Continuous |  | 08/15/2017 |  | MnROAD Original - Interstate 94 | 1091 | 1175984
986-D-2017 | 986 | Driving | Rigid | 08/10/2020 | Concrete | Aggregate | 2 | RWP | Clay |  |  | 87.2 | GOCATOR2342 | Continuous |  | 08/15/2017 |  | MnROAD Original - Interstate 94 | 1091 | 1175984
986-D-2017 | 986 | Driving | Rigid | 08/10/2020 | Concrete | Aggregate | 2 | LWP | Clay |  |  | 96.8 | GOCATOR2342 | Continuous |  | 08/15/2017 |  | MnROAD Original - Interstate 94 | 1091 | 1175984
986-P-2017 | 986 | Passing | Rigid | 08/10/2020 | Concrete | Aggregate | 1 | RWP | Clay |  |  | 91 | GOCATOR2342 | Continuous |  | 08/15/2017 |  | MnROAD Original - Interstate 94 | 1091 | 350513
986-P-2017 | 986 | Passing | Rigid | 08/10/2020 | Concrete | Aggregate | 1 | LWP | Clay |  |  | 89.1 | GOCATOR2342 | Continuous |  | 08/15/2017 |  | MnROAD Original - Interstate 94 | 1091 | 350513
986-P-2017 | 986 | Passing | Rigid | 08/10/2020 | Concrete | Aggregate | 2 | LWP | Clay |  |  | 89.8 | GOCATOR2342 | Continuous |  | 08/15/2017 |  | MnROAD Original - Interstate 94 | 1091 | 350513
986-P-2017 | 986 | Passing | Rigid | 08/10/2020 | Concrete | Aggregate | 2 | RWP | Clay |  |  | 92.3 | GOCATOR2342 | Continuous |  | 08/15/2017 |  | MnROAD Original - Interstate 94 | 1091 | 350513
986-D-2017 | 986 | Driving | Rigid | 10/24/2022 | Concrete | Aggregate | 1 | LWP | Clay |  |  | 101.9 | GOCATOR2342 | Continuous |  | 08/15/2017 |  | MnROAD Original - Interstate 94 | 1896 | 3029137
986-D-2017 | 986 | Driving | Rigid | 10/24/2022 | Concrete | Aggregate | 1 | RWP | Clay |  |  | 93.6 | GOCATOR2342 | Continuous |  | 08/15/2017 |  | MnROAD Original - Interstate 94 | 1896 | 3029137
986-D-2017 | 986 | Driving | Rigid | 10/24/2022 | Concrete | Aggregate | 2 | LWP | Clay |  |  | 101.9 | GOCATOR2342 | Continuous |  | 08/15/2017 |  | MnROAD Original - Interstate 94 | 1896 | 3029137
986-D-2017 | 986 | Driving | Rigid | 10/24/2022 | Concrete | Aggregate | 2 | RWP | Clay |  |  | 92.3 | GOCATOR2342 | Continuous |  | 08/15/2017 |  | MnROAD Original - Interstate 94 | 1896 | 3029137
986-D-2017 | 986 | Driving | Rigid | 10/24/2022 | Concrete | Aggregate | 3 | LWP | Clay |  |  | 101.2 | GOCATOR2342 | Continuous |  | 08/15/2017 |  | MnROAD Original - Interstate 94 | 1896 | 3029137
986-D-2017 | 986 | Driving | Rigid | 10/24/2022 | Concrete | Aggregate | 3 | RWP | Clay |  |  | 93.6 | GOCATOR2342 | Continuous |  | 08/15/2017 |  | MnROAD Original - Interstate 94 | 1896 | 3029137
986-P-2017 | 986 | Passing | Rigid | 10/24/2022 | Concrete | Aggregate | 1 | LWP | Clay |  |  | 90.4 | GOCATOR2342 | Continuous |  | 08/15/2017 |  | MnROAD Original - Interstate 94 | 1896 | 997423
986-P-2017 | 986 | Passing | Rigid | 10/24/2022 | Concrete | Aggregate | 1 | RWP | Clay |  |  | 91 | GOCATOR2342 | Continuous |  | 08/15/2017 |  | MnROAD Original - Interstate 94 | 1896 | 997423
986-P-2017 | 986 | Passing | Rigid | 10/24/2022 | Concrete | Aggregate | 2 | RWP | Clay |  |  | 91.7 | GOCATOR2342 | Continuous |  | 08/15/2017 |  | MnROAD Original - Interstate 94 | 1896 | 997423
986-P-2017 | 986 | Passing | Rigid | 10/24/2022 | Concrete | Aggregate | 2 | LWP | Clay |  |  | 91.7 | GOCATOR2342 | Continuous |  | 08/15/2017 |  | MnROAD Original - Interstate 94 | 1896 | 997423
986-P-2017 | 986 | Passing | Rigid | 10/24/2022 | Concrete | Aggregate | 3 | RWP | Clay |  |  | 94.2 | GOCATOR2342 | Continuous |  | 08/15/2017 |  | MnROAD Original - Interstate 94 | 1896 | 997423
986-P-2017 | 986 | Passing | Rigid | 10/24/2022 | Concrete | Aggregate | 3 | LWP | Clay |  |  | 89.8 | GOCATOR2342 | Continuous |  | 08/15/2017 |  | MnROAD Original - Interstate 94 | 1896 | 997423
987-D-2017 | 987 | Driving | Rigid | 09/19/2017 | Concrete | Aggregate | 1 | LWP | Clay |  |  | 108.2 | 3K LINE LASER | Continuous |  | 08/12/2017 |  | MnROAD Original - Interstate 94 | 38 | 176402
987-D-2017 | 987 | Driving | Rigid | 09/19/2017 | Concrete | Aggregate | 1 | RWP | Clay |  |  | 109.5 | 3K LINE LASER | Continuous |  | 08/12/2017 |  | MnROAD Original - Interstate 94 | 38 | 176402
987-D-2017 | 987 | Driving | Rigid | 09/19/2017 | Concrete | Aggregate | 2 | LWP | Clay |  |  | 110.1 | 3K LINE LASER | Continuous |  | 08/12/2017 |  | MnROAD Original - Interstate 94 | 38 | 176402
987-D-2017 | 987 | Driving | Rigid | 09/19/2017 | Concrete | Aggregate | 2 | RWP | Clay |  |  | 112.7 | 3K LINE LASER | Continuous |  | 08/12/2017 |  | MnROAD Original - Interstate 94 | 38 | 176402
987-P-2017 | 987 | Passing | Rigid | 09/19/2017 | Concrete | Aggregate | 1 | LWP | Clay |  |  | 166.8 | 3K LINE LASER | Continuous |  | 08/13/2017 |  | MnROAD Original - Interstate 94 | 37 | 22015
987-P-2017 | 987 | Passing | Rigid | 09/19/2017 | Concrete | Aggregate | 1 | RWP | Clay |  |  | 148.3 | 3K LINE LASER | Continuous |  | 08/13/2017 |  | MnROAD Original - Interstate 94 | 37 | 22015
987-P-2017 | 987 | Passing | Rigid | 09/19/2017 | Concrete | Aggregate | 2 | LWP | Clay |  |  | 168.1 | 3K LINE LASER | Continuous |  | 08/13/2017 |  | MnROAD Original - Interstate 94 | 37 | 22015
987-P-2017 | 987 | Passing | Rigid | 09/19/2017 | Concrete | Aggregate | 2 | RWP | Clay |  |  | 146.4 | 3K LINE LASER | Continuous |  | 08/13/2017 |  | MnROAD Original - Interstate 94 | 37 | 22015
987-D-2017 | 987 | Driving | Rigid | 10/25/2017 | Concrete | Aggregate | 2 | LWP | Clay |  |  | 64.9 | 3K LINE LASER | Continuous |  | 08/12/2017 |  | MnROAD Original - Interstate 94 | 74 | 176402
987-D-2017 | 987 | Driving | Rigid | 10/25/2017 | Concrete | Aggregate | 2 | RWP | Clay |  |  | 74.5 | 3K LINE LASER | Continuous |  | 08/12/2017 |  | MnROAD Original - Interstate 94 | 74 | 176402
987-D-2017 | 987 | Driving | Rigid | 10/25/2017 | Concrete | Aggregate | 3 | LWP | Clay |  |  | 63.7 | 3K LINE LASER | Continuous |  | 08/12/2017 |  | MnROAD Original - Interstate 94 | 74 | 176402
987-D-2017 | 987 | Driving | Rigid | 10/25/2017 | Concrete | Aggregate | 3 | RWP | Clay |  |  | 72.6 | 3K LINE LASER | Continuous |  | 08/12/2017 |  | MnROAD Original - Interstate 94 | 74 | 176402
987-P-2017 | 987 | Passing | Rigid | 10/25/2017 | Concrete | Aggregate | 1 | LWP | Clay |  |  | 70 | 3K LINE LASER | Continuous |  | 08/13/2017 |  | MnROAD Original - Interstate 94 | 73 | 22015
987-P-2017 | 987 | Passing | Rigid | 10/25/2017 | Concrete | Aggregate | 1 | RWP | Clay |  |  | 75.8 | 3K LINE LASER | Continuous |  | 08/13/2017 |  | MnROAD Original - Interstate 94 | 73 | 22015
987-P-2017 | 987 | Passing | Rigid | 10/25/2017 | Concrete | Aggregate | 2 | RWP | Clay |  |  | 77 | 3K LINE LASER | Continuous |  | 08/13/2017 |  | MnROAD Original - Interstate 94 | 73 | 22015
987-P-2017 | 987 | Passing | Rigid | 10/25/2017 | Concrete | Aggregate | 2 | LWP | Clay |  |  | 68.8 | 3K LINE LASER | Continuous |  | 08/13/2017 |  | MnROAD Original - Interstate 94 | 73 | 22015
987-D-2017 | 987 | Driving | Rigid | 03/28/2018 | Concrete | Aggregate | 1 | LWP | Clay |  |  | 68.8 | 3K LINE LASER | Continuous | Lasers spaced within LTTP wheel path by 0.12 ft | 08/12/2017 |  | MnROAD Original - Interstate 94 | 228 | 276450
987-D-2017 | 987 | Driving | Rigid | 03/28/2018 | Concrete | Aggregate | 1 | RWP | Clay |  |  | 78.3 | 3K LINE LASER | Continuous | Lasers spaced within LTTP wheel path by 0.12 ft | 08/12/2017 |  | MnROAD Original - Interstate 94 | 228 | 276450
987-D-2017 | 987 | Driving | Rigid | 03/28/2018 | Concrete | Aggregate | 2 | LWP | Clay |  |  | 68.8 | 3K LINE LASER | Continuous | Lasers spaced within LTTP wheel path by 0.12 ft | 08/12/2017 |  | MnROAD Original - Interstate 94 | 228 | 276450
987-D-2017 | 987 | Driving | Rigid | 03/28/2018 | Concrete | Aggregate | 2 | RWP | Clay |  |  | 78.9 | 3K LINE LASER | Continuous | Lasers spaced within LTTP wheel path by 0.12 ft | 08/12/2017 |  | MnROAD Original - Interstate 94 | 228 | 276450
987-P-2017 | 987 | Passing | Rigid | 03/28/2018 | Concrete | Aggregate | 1 | RWP | Clay |  |  | 77 | 3K LINE LASER | Continuous | Lasers spaced within LTTP wheel path by 0.12 ft | 08/13/2017 |  | MnROAD Original - Interstate 94 | 227 | 38968
987-P-2017 | 987 | Passing | Rigid | 03/28/2018 | Concrete | Aggregate | 1 | LWP | Clay |  |  | 71.3 | 3K LINE LASER | Continuous | Lasers spaced within LTTP wheel path by 0.12 ft | 08/13/2017 |  | MnROAD Original - Interstate 94 | 227 | 38968
987-P-2017 | 987 | Passing | Rigid | 03/28/2018 | Concrete | Aggregate | 2 | LWP | Clay |  |  | 71.3 | 3K LINE LASER | Continuous | Lasers spaced within LTTP wheel path by 0.12 ft | 08/13/2017 |  | MnROAD Original - Interstate 94 | 227 | 38968
987-P-2017 | 987 | Passing | Rigid | 03/28/2018 | Concrete | Aggregate | 2 | RWP | Clay |  |  | 77 | 3K LINE LASER | Continuous | Lasers spaced within LTTP wheel path by 0.12 ft | 08/13/2017 |  | MnROAD Original - Interstate 94 | 227 | 38968
987-D-2017 | 987 | Driving | Rigid | 05/15/2018 | Concrete | Aggregate | 1 | LWP | Clay |  |  | 66.2 | 3K LINE LASER | Continuous |  | 08/12/2017 |  | MnROAD Original - Interstate 94 | 276 | 316026
987-D-2017 | 987 | Driving | Rigid | 05/15/2018 | Concrete | Aggregate | 1 | RWP | Clay |  |  | 77 | 3K LINE LASER | Continuous |  | 08/12/2017 |  | MnROAD Original - Interstate 94 | 276 | 316026
987-D-2017 | 987 | Driving | Rigid | 05/15/2018 | Concrete | Aggregate | 2 | LWP | Clay |  |  | 67.5 | 3K LINE LASER | Continuous |  | 08/12/2017 |  | MnROAD Original - Interstate 94 | 276 | 316026
987-D-2017 | 987 | Driving | Rigid | 05/15/2018 | Concrete | Aggregate | 2 | RWP | Clay |  |  | 76.4 | 3K LINE LASER | Continuous |  | 08/12/2017 |  | MnROAD Original - Interstate 94 | 276 | 316026
987-P-2017 | 987 | Passing | Rigid | 05/15/2018 | Concrete | Aggregate | 1 | LWP | Clay |  |  | 70.7 | 3K LINE LASER | Continuous |  | 08/13/2017 |  | MnROAD Original - Interstate 94 | 275 | 45381
987-P-2017 | 987 | Passing | Rigid | 05/15/2018 | Concrete | Aggregate | 1 | RWP | Clay |  |  | 76.4 | 3K LINE LASER | Continuous |  | 08/13/2017 |  | MnROAD Original - Interstate 94 | 275 | 45381
987-P-2017 | 987 | Passing | Rigid | 05/15/2018 | Concrete | Aggregate | 2 | LWP | Clay |  |  | 71.9 | 3K LINE LASER | Continuous |  | 08/13/2017 |  | MnROAD Original - Interstate 94 | 275 | 45381
987-P-2017 | 987 | Passing | Rigid | 05/15/2018 | Concrete | Aggregate | 2 | RWP | Clay |  |  | 77.7 | 3K LINE LASER | Continuous |  | 08/13/2017 |  | MnROAD Original - Interstate 94 | 275 | 45381
987-D-2017 | 987 | Driving | Rigid | 11/26/2019 | Concrete | Aggregate | 1 | LWP | Clay |  |  | 75.8 | GOCATOR2342 | Continuous |  | 08/12/2017 |  | MnROAD Original - Interstate 94 | 836 | 952450
987-D-2017 | 987 | Driving | Rigid | 11/26/2019 | Concrete | Aggregate | 1 | RWP | Clay |  |  | 84.7 | GOCATOR2342 | Continuous |  | 08/12/2017 |  | MnROAD Original - Interstate 94 | 836 | 952450
987-D-2017 | 987 | Driving | Rigid | 11/26/2019 | Concrete | Aggregate | 2 | LWP | Clay |  |  | 75.8 | GOCATOR2342 | Continuous |  | 08/12/2017 |  | MnROAD Original - Interstate 94 | 836 | 952450
987-D-2017 | 987 | Driving | Rigid | 11/26/2019 | Concrete | Aggregate | 2 | RWP | Clay |  |  | 85.9 | GOCATOR2342 | Continuous |  | 08/12/2017 |  | MnROAD Original - Interstate 94 | 836 | 952450
987-P-2017 | 987 | Passing | Rigid | 11/26/2019 | Concrete | Aggregate | 1 | RWP | Clay |  |  | 82.8 | GOCATOR2342 | Continuous |  | 08/13/2017 |  | MnROAD Original - Interstate 94 | 835 | 269703
987-P-2017 | 987 | Passing | Rigid | 11/26/2019 | Concrete | Aggregate | 1 | LWP | Clay |  |  | 77.7 | GOCATOR2342 | Continuous |  | 08/13/2017 |  | MnROAD Original - Interstate 94 | 835 | 269703
987-P-2017 | 987 | Passing | Rigid | 11/26/2019 | Concrete | Aggregate | 2 | RWP | Clay |  |  | 84 | GOCATOR2342 | Continuous |  | 08/13/2017 |  | MnROAD Original - Interstate 94 | 835 | 269703
987-P-2017 | 987 | Passing | Rigid | 11/26/2019 | Concrete | Aggregate | 2 | LWP | Clay |  |  | 76.4 | GOCATOR2342 | Continuous |  | 08/13/2017 |  | MnROAD Original - Interstate 94 | 835 | 269703
987-D-2017 | 987 | Driving | Rigid | 06/10/2020 | Concrete | Aggregate | 1 | RWP | Clay |  |  | 84 | GOCATOR2342 | Continuous |  | 08/12/2017 |  | MnROAD Original - Interstate 94 | 1033 | 1041801
987-D-2017 | 987 | Driving | Rigid | 06/10/2020 | Concrete | Aggregate | 1 | LWP | Clay |  |  | 75.8 | GOCATOR2342 | Continuous |  | 08/12/2017 |  | MnROAD Original - Interstate 94 | 1033 | 1041801
987-D-2017 | 987 | Driving | Rigid | 06/10/2020 | Concrete | Aggregate | 2 | LWP | Clay |  |  | 73.8 | GOCATOR2342 | Continuous |  | 08/12/2017 |  | MnROAD Original - Interstate 94 | 1033 | 1041801
987-D-2017 | 987 | Driving | Rigid | 06/10/2020 | Concrete | Aggregate | 2 | RWP | Clay |  |  | 81.5 | GOCATOR2342 | Continuous |  | 08/12/2017 |  | MnROAD Original - Interstate 94 | 1033 | 1041801
987-P-2017 | 987 | Passing | Rigid | 06/10/2020 | Concrete | Aggregate | 1 | LWP | Clay |  |  | 81.5 | GOCATOR2342 | Continuous |  | 08/13/2017 |  | MnROAD Original - Interstate 94 | 1032 | 288124
987-P-2017 | 987 | Passing | Rigid | 06/10/2020 | Concrete | Aggregate | 1 | RWP | Clay |  |  | 84.7 | GOCATOR2342 | Continuous |  | 08/13/2017 |  | MnROAD Original - Interstate 94 | 1032 | 288124
987-P-2017 | 987 | Passing | Rigid | 06/10/2020 | Concrete | Aggregate | 2 | RWP | Clay |  |  | 85.3 | GOCATOR2342 | Continuous |  | 08/13/2017 |  | MnROAD Original - Interstate 94 | 1032 | 288124
987-P-2017 | 987 | Passing | Rigid | 06/10/2020 | Concrete | Aggregate | 2 | LWP | Clay |  |  | 80.2 | GOCATOR2342 | Continuous |  | 08/13/2017 |  | MnROAD Original - Interstate 94 | 1032 | 288124
987-D-2017 | 987 | Driving | Rigid | 08/10/2020 | Concrete | Aggregate | 1 | RWP | Clay |  |  | 83.4 | GOCATOR2342 | Continuous |  | 08/12/2017 |  | MnROAD Original - Interstate 94 | 1094 | 1186555
987-D-2017 | 987 | Driving | Rigid | 08/10/2020 | Concrete | Aggregate | 1 | LWP | Clay |  |  | 75.1 | GOCATOR2342 | Continuous |  | 08/12/2017 |  | MnROAD Original - Interstate 94 | 1094 | 1186555
987-D-2017 | 987 | Driving | Rigid | 08/10/2020 | Concrete | Aggregate | 2 | RWP | Clay |  |  | 85.3 | GOCATOR2342 | Continuous |  | 08/12/2017 |  | MnROAD Original - Interstate 94 | 1094 | 1186555
987-D-2017 | 987 | Driving | Rigid | 08/10/2020 | Concrete | Aggregate | 2 | LWP | Clay |  |  | 77 | GOCATOR2342 | Continuous |  | 08/12/2017 |  | MnROAD Original - Interstate 94 | 1094 | 1186555
987-P-2017 | 987 | Passing | Rigid | 08/10/2020 | Concrete | Aggregate | 1 | RWP | Clay |  |  | 85.3 | GOCATOR2342 | Continuous |  | 08/13/2017 |  | MnROAD Original - Interstate 94 | 1093 | 351495
987-P-2017 | 987 | Passing | Rigid | 08/10/2020 | Concrete | Aggregate | 1 | LWP | Clay |  |  | 82.1 | GOCATOR2342 | Continuous |  | 08/13/2017 |  | MnROAD Original - Interstate 94 | 1093 | 351495
987-P-2017 | 987 | Passing | Rigid | 08/10/2020 | Concrete | Aggregate | 2 | RWP | Clay |  |  | 84.7 | GOCATOR2342 | Continuous |  | 08/13/2017 |  | MnROAD Original - Interstate 94 | 1093 | 351495
987-P-2017 | 987 | Passing | Rigid | 08/10/2020 | Concrete | Aggregate | 2 | LWP | Clay |  |  | 82.1 | GOCATOR2342 | Continuous |  | 08/13/2017 |  | MnROAD Original - Interstate 94 | 1093 | 351495
987-D-2017 | 987 | Driving | Rigid | 10/24/2022 | Concrete | Aggregate | 1 | LWP | Clay |  |  | 81.5 | GOCATOR2342 | Continuous |  | 08/12/2017 |  | MnROAD Original - Interstate 94 | 1899 | 3039708
987-D-2017 | 987 | Driving | Rigid | 10/24/2022 | Concrete | Aggregate | 1 | RWP | Clay |  |  | 91 | GOCATOR2342 | Continuous |  | 08/12/2017 |  | MnROAD Original - Interstate 94 | 1899 | 3039708
987-D-2017 | 987 | Driving | Rigid | 10/24/2022 | Concrete | Aggregate | 2 | LWP | Clay |  |  | 80.2 | GOCATOR2342 | Continuous |  | 08/12/2017 |  | MnROAD Original - Interstate 94 | 1899 | 3039708
987-D-2017 | 987 | Driving | Rigid | 10/24/2022 | Concrete | Aggregate | 2 | RWP | Clay |  |  | 97.4 | GOCATOR2342 | Continuous |  | 08/12/2017 |  | MnROAD Original - Interstate 94 | 1899 | 3039708
987-D-2017 | 987 | Driving | Rigid | 10/24/2022 | Concrete | Aggregate | 3 | LWP | Clay |  |  | 80.8 | GOCATOR2342 | Continuous |  | 08/12/2017 |  | MnROAD Original - Interstate 94 | 1899 | 3039708
987-D-2017 | 987 | Driving | Rigid | 10/24/2022 | Concrete | Aggregate | 3 | RWP | Clay |  |  | 95.5 | GOCATOR2342 | Continuous |  | 08/12/2017 |  | MnROAD Original - Interstate 94 | 1899 | 3039708
987-P-2017 | 987 | Passing | Rigid | 10/24/2022 | Concrete | Aggregate | 1 | LWP | Clay |  |  | 85.3 | GOCATOR2342 | Continuous |  | 08/13/2017 |  | MnROAD Original - Interstate 94 | 1898 | 998405
987-P-2017 | 987 | Passing | Rigid | 10/24/2022 | Concrete | Aggregate | 1 | RWP | Clay |  |  | 87.8 | GOCATOR2342 | Continuous |  | 08/13/2017 |  | MnROAD Original - Interstate 94 | 1898 | 998405
987-P-2017 | 987 | Passing | Rigid | 10/24/2022 | Concrete | Aggregate | 2 | RWP | Clay |  |  | 85.9 | GOCATOR2342 | Continuous |  | 08/13/2017 |  | MnROAD Original - Interstate 94 | 1898 | 998405
987-P-2017 | 987 | Passing | Rigid | 10/24/2022 | Concrete | Aggregate | 2 | LWP | Clay |  |  | 85.9 | GOCATOR2342 | Continuous |  | 08/13/2017 |  | MnROAD Original - Interstate 94 | 1898 | 998405
987-P-2017 | 987 | Passing | Rigid | 10/24/2022 | Concrete | Aggregate | 3 | RWP | Clay |  |  | 85.9 | GOCATOR2342 | Continuous |  | 08/13/2017 |  | MnROAD Original - Interstate 94 | 1898 | 998405
987-P-2017 | 987 | Passing | Rigid | 10/24/2022 | Concrete | Aggregate | 3 | LWP | Clay |  |  | 87.2 | GOCATOR2342 | Continuous |  | 08/13/2017 |  | MnROAD Original - Interstate 94 | 1898 | 998405
988-D-2017 | 988 | Driving | Rigid | 09/19/2017 | Concrete | Aggregate | 1 | RWP | Clay |  |  | 59.2 | 3K LINE LASER | Continuous |  | 08/12/2017 |  | MnROAD Original - Interstate 94 | 38 | 176402
988-D-2017 | 988 | Driving | Rigid | 09/19/2017 | Concrete | Aggregate | 1 | LWP | Clay |  |  | 54.1 | 3K LINE LASER | Continuous |  | 08/12/2017 |  | MnROAD Original - Interstate 94 | 38 | 176402
988-D-2017 | 988 | Driving | Rigid | 09/19/2017 | Concrete | Aggregate | 2 | RWP | Clay |  |  | 59.8 | 3K LINE LASER | Continuous |  | 08/12/2017 |  | MnROAD Original - Interstate 94 | 38 | 176402
988-D-2017 | 988 | Driving | Rigid | 09/19/2017 | Concrete | Aggregate | 2 | LWP | Clay |  |  | 52.8 | 3K LINE LASER | Continuous |  | 08/12/2017 |  | MnROAD Original - Interstate 94 | 38 | 176402
988-P-2017 | 988 | Passing | Rigid | 09/19/2017 | Concrete |  | 1 | RWP | Clay |  |  | 98 | 3K LINE LASER | Continuous |  | 08/12/2017 |  | MnROAD Original - Interstate 94 | 38 | 22295
988-P-2017 | 988 | Passing | Rigid | 09/19/2017 | Concrete |  | 1 | LWP | Clay |  |  | 138.8 | 3K LINE LASER | Continuous |  | 08/12/2017 |  | MnROAD Original - Interstate 94 | 38 | 22295
988-P-2017 | 988 | Passing | Rigid | 09/19/2017 | Concrete |  | 2 | RWP | Clay |  |  | 95.5 | 3K LINE LASER | Continuous |  | 08/12/2017 |  | MnROAD Original - Interstate 94 | 38 | 22295
988-P-2017 | 988 | Passing | Rigid | 09/19/2017 | Concrete |  | 2 | LWP | Clay |  |  | 138.8 | 3K LINE LASER | Continuous |  | 08/12/2017 |  | MnROAD Original - Interstate 94 | 38 | 22295
988-D-2017 | 988 | Driving | Rigid | 10/25/2017 | Concrete | Aggregate | 2 | RWP | Clay |  |  | 50.9 | 3K LINE LASER | Continuous |  | 08/12/2017 |  | MnROAD Original - Interstate 94 | 74 | 176402
988-D-2017 | 988 | Driving | Rigid | 10/25/2017 | Concrete | Aggregate | 2 | LWP | Clay |  |  | 64.3 | 3K LINE LASER | Continuous |  | 08/12/2017 |  | MnROAD Original - Interstate 94 | 74 | 176402
988-D-2017 | 988 | Driving | Rigid | 10/25/2017 | Concrete | Aggregate | 3 | LWP | Clay |  |  | 63.7 | 3K LINE LASER | Continuous |  | 08/12/2017 |  | MnROAD Original - Interstate 94 | 74 | 176402
988-D-2017 | 988 | Driving | Rigid | 10/25/2017 | Concrete | Aggregate | 3 | RWP | Clay |  |  | 52.2 | 3K LINE LASER | Continuous |  | 08/12/2017 |  | MnROAD Original - Interstate 94 | 74 | 176402
988-P-2017 | 988 | Passing | Rigid | 10/25/2017 | Concrete |  | 1 | LWP | Clay |  |  | 71.9 | 3K LINE LASER | Continuous |  | 08/12/2017 |  | MnROAD Original - Interstate 94 | 74 | 22295
988-P-2017 | 988 | Passing | Rigid | 10/25/2017 | Concrete |  | 1 | RWP | Clay |  |  | 51.6 | 3K LINE LASER | Continuous |  | 08/12/2017 |  | MnROAD Original - Interstate 94 | 74 | 22295
988-P-2017 | 988 | Passing | Rigid | 10/25/2017 | Concrete |  | 2 | RWP | Clay |  |  | 52.2 | 3K LINE LASER | Continuous |  | 08/12/2017 |  | MnROAD Original - Interstate 94 | 74 | 22295
988-P-2017 | 988 | Passing | Rigid | 10/25/2017 | Concrete |  | 2 | LWP | Clay |  |  | 73.8 | 3K LINE LASER | Continuous |  | 08/12/2017 |  | MnROAD Original - Interstate 94 | 74 | 22295
988-D-2017 | 988 | Driving | Rigid | 03/28/2018 | Concrete | Aggregate | 1 | RWP | Clay |  |  | 51.6 | 3K LINE LASER | Continuous | Lasers spaced within LTTP wheel path by 0.12 ft | 08/12/2017 |  | MnROAD Original - Interstate 94 | 228 | 276450
988-D-2017 | 988 | Driving | Rigid | 03/28/2018 | Concrete | Aggregate | 1 | LWP | Clay |  |  | 63.7 | 3K LINE LASER | Continuous | Lasers spaced within LTTP wheel path by 0.12 ft | 08/12/2017 |  | MnROAD Original - Interstate 94 | 228 | 276450
988-D-2017 | 988 | Driving | Rigid | 03/28/2018 | Concrete | Aggregate | 2 | LWP | Clay |  |  | 64.3 | 3K LINE LASER | Continuous | Lasers spaced within LTTP wheel path by 0.12 ft | 08/12/2017 |  | MnROAD Original - Interstate 94 | 228 | 276450
988-D-2017 | 988 | Driving | Rigid | 03/28/2018 | Concrete | Aggregate | 2 | RWP | Clay |  |  | 52.8 | 3K LINE LASER | Continuous | Lasers spaced within LTTP wheel path by 0.12 ft | 08/12/2017 |  | MnROAD Original - Interstate 94 | 228 | 276450
988-P-2017 | 988 | Passing | Rigid | 03/28/2018 | Concrete |  | 1 | RWP | Clay |  |  | 53.5 | 3K LINE LASER | Continuous | Lasers spaced within LTTP wheel path by 0.12 ft | 08/12/2017 |  | MnROAD Original - Interstate 94 | 228 | 39248
988-P-2017 | 988 | Passing | Rigid | 03/28/2018 | Concrete |  | 1 | LWP | Clay |  |  | 75.1 | 3K LINE LASER | Continuous | Lasers spaced within LTTP wheel path by 0.12 ft | 08/12/2017 |  | MnROAD Original - Interstate 94 | 228 | 39248
988-P-2017 | 988 | Passing | Rigid | 03/28/2018 | Concrete |  | 2 | LWP | Clay |  |  | 74.5 | 3K LINE LASER | Continuous | Lasers spaced within LTTP wheel path by 0.12 ft | 08/12/2017 |  | MnROAD Original - Interstate 94 | 228 | 39248
988-P-2017 | 988 | Passing | Rigid | 03/28/2018 | Concrete |  | 2 | RWP | Clay |  |  | 53.5 | 3K LINE LASER | Continuous | Lasers spaced within LTTP wheel path by 0.12 ft | 08/12/2017 |  | MnROAD Original - Interstate 94 | 228 | 39248
988-D-2017 | 988 | Driving | Rigid | 05/15/2018 | Concrete | Aggregate | 1 | RWP | Clay |  |  | 52.2 | 3K LINE LASER | Continuous |  | 08/12/2017 |  | MnROAD Original - Interstate 94 | 276 | 316026
988-D-2017 | 988 | Driving | Rigid | 05/15/2018 | Concrete | Aggregate | 1 | LWP | Clay |  |  | 64.3 | 3K LINE LASER | Continuous |  | 08/12/2017 |  | MnROAD Original - Interstate 94 | 276 | 316026
988-D-2017 | 988 | Driving | Rigid | 05/15/2018 | Concrete | Aggregate | 2 | RWP | Clay |  |  | 52.8 | 3K LINE LASER | Continuous |  | 08/12/2017 |  | MnROAD Original - Interstate 94 | 276 | 316026
988-D-2017 | 988 | Driving | Rigid | 05/15/2018 | Concrete | Aggregate | 2 | LWP | Clay |  |  | 63.7 | 3K LINE LASER | Continuous |  | 08/12/2017 |  | MnROAD Original - Interstate 94 | 276 | 316026
988-P-2017 | 988 | Passing | Rigid | 05/15/2018 | Concrete |  | 1 | LWP | Clay |  |  | 75.1 | 3K LINE LASER | Continuous |  | 08/12/2017 |  | MnROAD Original - Interstate 94 | 276 | 45661
988-P-2017 | 988 | Passing | Rigid | 05/15/2018 | Concrete |  | 1 | RWP | Clay |  |  | 52.8 | 3K LINE LASER | Continuous |  | 08/12/2017 |  | MnROAD Original - Interstate 94 | 276 | 45661
988-P-2017 | 988 | Passing | Rigid | 05/15/2018 | Concrete |  | 2 | LWP | Clay |  |  | 74.5 | 3K LINE LASER | Continuous |  | 08/12/2017 |  | MnROAD Original - Interstate 94 | 276 | 45661
988-P-2017 | 988 | Passing | Rigid | 05/15/2018 | Concrete |  | 2 | RWP | Clay |  |  | 54.1 | 3K LINE LASER | Continuous |  | 08/12/2017 |  | MnROAD Original - Interstate 94 | 276 | 45661
988-D-2017 | 988 | Driving | Rigid | 11/26/2019 | Concrete | Aggregate | 1 | RWP | Clay |  |  | 54.7 | GOCATOR2342 | Continuous |  | 08/12/2017 |  | MnROAD Original - Interstate 94 | 836 | 952450
988-D-2017 | 988 | Driving | Rigid | 11/26/2019 | Concrete | Aggregate | 1 | LWP | Clay |  |  | 66.2 | GOCATOR2342 | Continuous |  | 08/12/2017 |  | MnROAD Original - Interstate 94 | 836 | 952450
988-D-2017 | 988 | Driving | Rigid | 11/26/2019 | Concrete | Aggregate | 2 | LWP | Clay |  |  | 66.8 | GOCATOR2342 | Continuous |  | 08/12/2017 |  | MnROAD Original - Interstate 94 | 836 | 952450
988-D-2017 | 988 | Driving | Rigid | 11/26/2019 | Concrete | Aggregate | 2 | RWP | Clay |  |  | 53.5 | GOCATOR2342 | Continuous |  | 08/12/2017 |  | MnROAD Original - Interstate 94 | 836 | 952450
988-P-2017 | 988 | Passing | Rigid | 11/26/2019 | Concrete |  | 1 | LWP | Clay |  |  | 85.3 | GOCATOR2342 | Continuous |  | 08/12/2017 |  | MnROAD Original - Interstate 94 | 836 | 269983
988-P-2017 | 988 | Passing | Rigid | 11/26/2019 | Concrete |  | 1 | RWP | Clay |  |  | 57.9 | GOCATOR2342 | Continuous |  | 08/12/2017 |  | MnROAD Original - Interstate 94 | 836 | 269983
988-P-2017 | 988 | Passing | Rigid | 11/26/2019 | Concrete |  | 2 | LWP | Clay |  |  | 83.4 | GOCATOR2342 | Continuous |  | 08/12/2017 |  | MnROAD Original - Interstate 94 | 836 | 269983
988-P-2017 | 988 | Passing | Rigid | 11/26/2019 | Concrete |  | 2 | RWP | Clay |  |  | 59.2 | GOCATOR2342 | Continuous |  | 08/12/2017 |  | MnROAD Original - Interstate 94 | 836 | 269983
988-D-2017 | 988 | Driving | Rigid | 06/10/2020 | Concrete | Aggregate | 1 | RWP | Clay |  |  | 56 | GOCATOR2342 | Continuous |  | 08/12/2017 |  | MnROAD Original - Interstate 94 | 1033 | 1041801
988-D-2017 | 988 | Driving | Rigid | 06/10/2020 | Concrete | Aggregate | 1 | LWP | Clay |  |  | 66.2 | GOCATOR2342 | Continuous |  | 08/12/2017 |  | MnROAD Original - Interstate 94 | 1033 | 1041801
988-D-2017 | 988 | Driving | Rigid | 06/10/2020 | Concrete | Aggregate | 2 | RWP | Clay |  |  | 56 | GOCATOR2342 | Continuous |  | 08/12/2017 |  | MnROAD Original - Interstate 94 | 1033 | 1041801
988-D-2017 | 988 | Driving | Rigid | 06/10/2020 | Concrete | Aggregate | 2 | LWP | Clay |  |  | 66.2 | GOCATOR2342 | Continuous |  | 08/12/2017 |  | MnROAD Original - Interstate 94 | 1033 | 1041801
988-P-2017 | 988 | Passing | Rigid | 06/10/2020 | Concrete |  | 1 | LWP | Clay |  |  | 84.7 | GOCATOR2342 | Continuous |  | 08/12/2017 |  | MnROAD Original - Interstate 94 | 1033 | 288404
988-P-2017 | 988 | Passing | Rigid | 06/10/2020 | Concrete |  | 1 | RWP | Clay |  |  | 61.7 | GOCATOR2342 | Continuous |  | 08/12/2017 |  | MnROAD Original - Interstate 94 | 1033 | 288404
988-P-2017 | 988 | Passing | Rigid | 06/10/2020 | Concrete |  | 2 | RWP | Clay |  |  | 60.5 | GOCATOR2342 | Continuous |  | 08/12/2017 |  | MnROAD Original - Interstate 94 | 1033 | 288404
988-P-2017 | 988 | Passing | Rigid | 06/10/2020 | Concrete |  | 2 | LWP | Clay |  |  | 89.1 | GOCATOR2342 | Continuous |  | 08/12/2017 |  | MnROAD Original - Interstate 94 | 1033 | 288404
988-D-2017 | 988 | Driving | Rigid | 08/10/2020 | Concrete | Aggregate | 1 | RWP | Clay |  |  | 57.3 | GOCATOR2342 | Continuous |  | 08/12/2017 |  | MnROAD Original - Interstate 94 | 1094 | 1186555
988-D-2017 | 988 | Driving | Rigid | 08/10/2020 | Concrete | Aggregate | 1 | LWP | Clay |  |  | 70 | GOCATOR2342 | Continuous |  | 08/12/2017 |  | MnROAD Original - Interstate 94 | 1094 | 1186555
988-D-2017 | 988 | Driving | Rigid | 08/10/2020 | Concrete | Aggregate | 2 | RWP | Clay |  |  | 54.1 | GOCATOR2342 | Continuous |  | 08/12/2017 |  | MnROAD Original - Interstate 94 | 1094 | 1186555
988-D-2017 | 988 | Driving | Rigid | 08/10/2020 | Concrete | Aggregate | 2 | LWP | Clay |  |  | 68.1 | GOCATOR2342 | Continuous |  | 08/12/2017 |  | MnROAD Original - Interstate 94 | 1094 | 1186555
988-P-2017 | 988 | Passing | Rigid | 08/10/2020 | Concrete |  | 1 | RWP | Clay |  |  | 61.1 | GOCATOR2342 | Continuous |  | 08/12/2017 |  | MnROAD Original - Interstate 94 | 1094 | 351775
988-P-2017 | 988 | Passing | Rigid | 08/10/2020 | Concrete |  | 1 | LWP | Clay |  |  | 87.8 | GOCATOR2342 | Continuous |  | 08/12/2017 |  | MnROAD Original - Interstate 94 | 1094 | 351775
988-P-2017 | 988 | Passing | Rigid | 08/10/2020 | Concrete |  | 2 | RWP | Clay |  |  | 61.1 | GOCATOR2342 | Continuous |  | 08/12/2017 |  | MnROAD Original - Interstate 94 | 1094 | 351775
988-P-2017 | 988 | Passing | Rigid | 08/10/2020 | Concrete |  | 2 | LWP | Clay |  |  | 89.1 | GOCATOR2342 | Continuous |  | 08/12/2017 |  | MnROAD Original - Interstate 94 | 1094 | 351775
988-D-2017 | 988 | Driving | Rigid | 10/24/2022 | Concrete | Aggregate | 1 | LWP | Clay |  |  | 68.1 | GOCATOR2342 | Continuous |  | 08/12/2017 |  | MnROAD Original - Interstate 94 | 1899 | 3039708
988-D-2017 | 988 | Driving | Rigid | 10/24/2022 | Concrete | Aggregate | 1 | RWP | Clay |  |  | 56.7 | GOCATOR2342 | Continuous |  | 08/12/2017 |  | MnROAD Original - Interstate 94 | 1899 | 3039708
988-D-2017 | 988 | Driving | Rigid | 10/24/2022 | Concrete | Aggregate | 2 | LWP | Clay |  |  | 73.8 | GOCATOR2342 | Continuous |  | 08/12/2017 |  | MnROAD Original - Interstate 94 | 1899 | 3039708
988-D-2017 | 988 | Driving | Rigid | 10/24/2022 | Concrete | Aggregate | 2 | RWP | Clay |  |  | 59.2 | GOCATOR2342 | Continuous |  | 08/12/2017 |  | MnROAD Original - Interstate 94 | 1899 | 3039708
988-D-2017 | 988 | Driving | Rigid | 10/24/2022 | Concrete | Aggregate | 3 | RWP | Clay |  |  | 56.7 | GOCATOR2342 | Continuous |  | 08/12/2017 |  | MnROAD Original - Interstate 94 | 1899 | 3039708
988-D-2017 | 988 | Driving | Rigid | 10/24/2022 | Concrete | Aggregate | 3 | LWP | Clay |  |  | 70 | GOCATOR2342 | Continuous |  | 08/12/2017 |  | MnROAD Original - Interstate 94 | 1899 | 3039708
988-P-2017 | 988 | Passing | Rigid | 10/24/2022 | Concrete |  | 1 | RWP | Clay |  |  | 63.7 | GOCATOR2342 | Continuous |  | 08/12/2017 |  | MnROAD Original - Interstate 94 | 1899 | 998685
988-P-2017 | 988 | Passing | Rigid | 10/24/2022 | Concrete |  | 1 | LWP | Clay |  |  | 88.5 | GOCATOR2342 | Continuous |  | 08/12/2017 |  | MnROAD Original - Interstate 94 | 1899 | 998685
988-P-2017 | 988 | Passing | Rigid | 10/24/2022 | Concrete |  | 2 | LWP | Clay |  |  | 89.8 | GOCATOR2342 | Continuous |  | 08/12/2017 |  | MnROAD Original - Interstate 94 | 1899 | 998685
988-P-2017 | 988 | Passing | Rigid | 10/24/2022 | Concrete |  | 2 | RWP | Clay |  |  | 63 | GOCATOR2342 | Continuous |  | 08/12/2017 |  | MnROAD Original - Interstate 94 | 1899 | 998685
988-P-2017 | 988 | Passing | Rigid | 10/24/2022 | Concrete |  | 3 | RWP | Clay |  |  | 63.7 | GOCATOR2342 | Continuous |  | 08/12/2017 |  | MnROAD Original - Interstate 94 | 1899 | 998685
988-P-2017 | 988 | Passing | Rigid | 10/24/2022 | Concrete |  | 3 | LWP | Clay |  |  | 91.7 | GOCATOR2342 | Continuous |  | 08/12/2017 |  | MnROAD Original - Interstate 94 | 1899 | 998685
989-D-2017 | 989 | Driving | Rigid | 09/19/2017 | Concrete | Aggregate | 1 | LWP | Clay |  |  | 70 | 3K LINE LASER | Continuous |  | 08/08/2017 |  | MnROAD Original - Interstate 94 | 42 | 200405
989-D-2017 | 989 | Driving | Rigid | 09/19/2017 | Concrete | Aggregate | 1 | RWP | Clay |  |  | 71.9 | 3K LINE LASER | Continuous |  | 08/08/2017 |  | MnROAD Original - Interstate 94 | 42 | 200405
989-D-2017 | 989 | Driving | Rigid | 09/19/2017 | Concrete | Aggregate | 2 | LWP | Clay |  |  | 71.9 | 3K LINE LASER | Continuous |  | 08/08/2017 |  | MnROAD Original - Interstate 94 | 42 | 200405
989-D-2017 | 989 | Driving | Rigid | 09/19/2017 | Concrete | Aggregate | 2 | RWP | Clay |  |  | 72.6 | 3K LINE LASER | Continuous |  | 08/08/2017 |  | MnROAD Original - Interstate 94 | 42 | 200405
989-P-2017 | 989 | Passing | Rigid | 09/19/2017 | Concrete | Aggregate | 1 | LWP | Clay |  |  | 149 | 3K LINE LASER | Continuous |  | 08/08/2017 |  | MnROAD Original - Interstate 94 | 42 | 25873
989-P-2017 | 989 | Passing | Rigid | 09/19/2017 | Concrete | Aggregate | 1 | RWP | Clay |  |  | 117.8 | 3K LINE LASER | Continuous |  | 08/08/2017 |  | MnROAD Original - Interstate 94 | 42 | 25873
989-P-2017 | 989 | Passing | Rigid | 09/19/2017 | Concrete | Aggregate | 2 | LWP | Clay |  |  | 147.7 | 3K LINE LASER | Continuous |  | 08/08/2017 |  | MnROAD Original - Interstate 94 | 42 | 25873
989-P-2017 | 989 | Passing | Rigid | 09/19/2017 | Concrete | Aggregate | 2 | RWP | Clay |  |  | 118.4 | 3K LINE LASER | Continuous |  | 08/08/2017 |  | MnROAD Original - Interstate 94 | 42 | 25873
989-D-2017 | 989 | Driving | Rigid | 10/25/2017 | Concrete | Aggregate | 2 | LWP | Clay |  |  | 86.6 | 3K LINE LASER | Continuous |  | 08/08/2017 |  | MnROAD Original - Interstate 94 | 78 | 200405
989-D-2017 | 989 | Driving | Rigid | 10/25/2017 | Concrete | Aggregate | 2 | RWP | Clay |  |  | 98.7 | 3K LINE LASER | Continuous |  | 08/08/2017 |  | MnROAD Original - Interstate 94 | 78 | 200405
989-D-2017 | 989 | Driving | Rigid | 10/25/2017 | Concrete | Aggregate | 3 | LWP | Clay |  |  | 87.2 | 3K LINE LASER | Continuous |  | 08/08/2017 |  | MnROAD Original - Interstate 94 | 78 | 200405
989-D-2017 | 989 | Driving | Rigid | 10/25/2017 | Concrete | Aggregate | 3 | RWP | Clay |  |  | 94.9 | 3K LINE LASER | Continuous |  | 08/08/2017 |  | MnROAD Original - Interstate 94 | 78 | 200405
989-P-2017 | 989 | Passing | Rigid | 10/25/2017 | Concrete | Aggregate | 1 | LWP | Clay |  |  | 64.3 | 3K LINE LASER | Continuous |  | 08/08/2017 |  | MnROAD Original - Interstate 94 | 78 | 25873
989-P-2017 | 989 | Passing | Rigid | 10/25/2017 | Concrete | Aggregate | 1 | RWP | Clay |  |  | 70 | 3K LINE LASER | Continuous |  | 08/08/2017 |  | MnROAD Original - Interstate 94 | 78 | 25873
989-P-2017 | 989 | Passing | Rigid | 10/25/2017 | Concrete | Aggregate | 2 | RWP | Clay |  |  | 70 | 3K LINE LASER | Continuous |  | 08/08/2017 |  | MnROAD Original - Interstate 94 | 78 | 25873
989-P-2017 | 989 | Passing | Rigid | 10/25/2017 | Concrete | Aggregate | 2 | LWP | Clay |  |  | 64.3 | 3K LINE LASER | Continuous |  | 08/08/2017 |  | MnROAD Original - Interstate 94 | 78 | 25873
989-D-2017 | 989 | Driving | Rigid | 03/28/2018 | Concrete | Aggregate | 1 | LWP | Clay |  |  | 86.6 | 3K LINE LASER | Continuous | Lasers spaced within LTTP wheel path by 0.12 ft | 08/08/2017 |  | MnROAD Original - Interstate 94 | 232 | 300453
989-D-2017 | 989 | Driving | Rigid | 03/28/2018 | Concrete | Aggregate | 1 | RWP | Clay |  |  | 98 | 3K LINE LASER | Continuous | Lasers spaced within LTTP wheel path by 0.12 ft | 08/08/2017 |  | MnROAD Original - Interstate 94 | 232 | 300453
989-D-2017 | 989 | Driving | Rigid | 03/28/2018 | Concrete | Aggregate | 2 | LWP | Clay |  |  | 87.2 | 3K LINE LASER | Continuous | Lasers spaced within LTTP wheel path by 0.12 ft | 08/08/2017 |  | MnROAD Original - Interstate 94 | 232 | 300453
989-D-2017 | 989 | Driving | Rigid | 03/28/2018 | Concrete | Aggregate | 2 | RWP | Clay |  |  | 98.7 | 3K LINE LASER | Continuous | Lasers spaced within LTTP wheel path by 0.12 ft | 08/08/2017 |  | MnROAD Original - Interstate 94 | 232 | 300453
989-P-2017 | 989 | Passing | Rigid | 03/28/2018 | Concrete | Aggregate | 1 | RWP | Clay |  |  | 70 | 3K LINE LASER | Continuous | Lasers spaced within LTTP wheel path by 0.12 ft | 08/08/2017 |  | MnROAD Original - Interstate 94 | 232 | 42826
989-P-2017 | 989 | Passing | Rigid | 03/28/2018 | Concrete | Aggregate | 1 | LWP | Clay |  |  | 66.8 | 3K LINE LASER | Continuous | Lasers spaced within LTTP wheel path by 0.12 ft | 08/08/2017 |  | MnROAD Original - Interstate 94 | 232 | 42826
989-P-2017 | 989 | Passing | Rigid | 03/28/2018 | Concrete | Aggregate | 2 | LWP | Clay |  |  | 66.8 | 3K LINE LASER | Continuous | Lasers spaced within LTTP wheel path by 0.12 ft | 08/08/2017 |  | MnROAD Original - Interstate 94 | 232 | 42826
989-P-2017 | 989 | Passing | Rigid | 03/28/2018 | Concrete | Aggregate | 2 | RWP | Clay |  |  | 70 | 3K LINE LASER | Continuous | Lasers spaced within LTTP wheel path by 0.12 ft | 08/08/2017 |  | MnROAD Original - Interstate 94 | 232 | 42826
989-D-2017 | 989 | Driving | Rigid | 05/15/2018 | Concrete | Aggregate | 1 | LWP | Clay |  |  | 86.6 | 3K LINE LASER | Continuous |  | 08/08/2017 |  | MnROAD Original - Interstate 94 | 280 | 340029
989-D-2017 | 989 | Driving | Rigid | 05/15/2018 | Concrete | Aggregate | 1 | RWP | Clay |  |  | 95.5 | 3K LINE LASER | Continuous |  | 08/08/2017 |  | MnROAD Original - Interstate 94 | 280 | 340029
989-D-2017 | 989 | Driving | Rigid | 05/15/2018 | Concrete | Aggregate | 2 | LWP | Clay |  |  | 86.6 | 3K LINE LASER | Continuous |  | 08/08/2017 |  | MnROAD Original - Interstate 94 | 280 | 340029
989-D-2017 | 989 | Driving | Rigid | 05/15/2018 | Concrete | Aggregate | 2 | RWP | Clay |  |  | 93.6 | 3K LINE LASER | Continuous |  | 08/08/2017 |  | MnROAD Original - Interstate 94 | 280 | 340029
989-P-2017 | 989 | Passing | Rigid | 05/15/2018 | Concrete | Aggregate | 1 | LWP | Clay |  |  | 68.1 | 3K LINE LASER | Continuous |  | 08/08/2017 |  | MnROAD Original - Interstate 94 | 280 | 49239
989-P-2017 | 989 | Passing | Rigid | 05/15/2018 | Concrete | Aggregate | 1 | RWP | Clay |  |  | 69.4 | 3K LINE LASER | Continuous |  | 08/08/2017 |  | MnROAD Original - Interstate 94 | 280 | 49239
989-P-2017 | 989 | Passing | Rigid | 05/15/2018 | Concrete | Aggregate | 2 | LWP | Clay |  |  | 67.5 | 3K LINE LASER | Continuous |  | 08/08/2017 |  | MnROAD Original - Interstate 94 | 280 | 49239
989-P-2017 | 989 | Passing | Rigid | 05/15/2018 | Concrete | Aggregate | 2 | RWP | Clay |  |  | 79.6 | 3K LINE LASER | Continuous |  | 08/08/2017 |  | MnROAD Original - Interstate 94 | 280 | 49239
989-D-2017 | 989 | Driving | Rigid | 11/26/2019 | Concrete | Aggregate | 1 | LWP | Clay |  |  | 90.4 | GOCATOR2342 | Continuous |  | 08/08/2017 |  | MnROAD Original - Interstate 94 | 840 | 976453
989-D-2017 | 989 | Driving | Rigid | 11/26/2019 | Concrete | Aggregate | 1 | RWP | Clay |  |  | 99.3 | GOCATOR2342 | Continuous |  | 08/08/2017 |  | MnROAD Original - Interstate 94 | 840 | 976453
989-D-2017 | 989 | Driving | Rigid | 11/26/2019 | Concrete | Aggregate | 2 | LWP | Clay |  |  | 91 | GOCATOR2342 | Continuous |  | 08/08/2017 |  | MnROAD Original - Interstate 94 | 840 | 976453
989-D-2017 | 989 | Driving | Rigid | 11/26/2019 | Concrete | Aggregate | 2 | RWP | Clay |  |  | 100.6 | GOCATOR2342 | Continuous |  | 08/08/2017 |  | MnROAD Original - Interstate 94 | 840 | 976453
989-P-2017 | 989 | Passing | Rigid | 11/26/2019 | Concrete | Aggregate | 1 | RWP | Clay |  |  | 70.7 | GOCATOR2342 | Continuous |  | 08/08/2017 |  | MnROAD Original - Interstate 94 | 840 | 273561
989-P-2017 | 989 | Passing | Rigid | 11/26/2019 | Concrete | Aggregate | 1 | LWP | Clay |  |  | 70.7 | GOCATOR2342 | Continuous |  | 08/08/2017 |  | MnROAD Original - Interstate 94 | 840 | 273561
989-P-2017 | 989 | Passing | Rigid | 11/26/2019 | Concrete | Aggregate | 2 | RWP | Clay |  |  | 70 | GOCATOR2342 | Continuous |  | 08/08/2017 |  | MnROAD Original - Interstate 94 | 840 | 273561
989-P-2017 | 989 | Passing | Rigid | 11/26/2019 | Concrete | Aggregate | 2 | LWP | Clay |  |  | 70.7 | GOCATOR2342 | Continuous |  | 08/08/2017 |  | MnROAD Original - Interstate 94 | 840 | 273561
989-D-2017 | 989 | Driving | Rigid | 06/10/2020 | Concrete | Aggregate | 1 | RWP | Clay |  |  | 99.3 | GOCATOR2342 | Continuous |  | 08/08/2017 |  | MnROAD Original - Interstate 94 | 1037 | 1065804
989-D-2017 | 989 | Driving | Rigid | 06/10/2020 | Concrete | Aggregate | 1 | LWP | Clay |  |  | 91.7 | GOCATOR2342 | Continuous |  | 08/08/2017 |  | MnROAD Original - Interstate 94 | 1037 | 1065804
989-D-2017 | 989 | Driving | Rigid | 06/10/2020 | Concrete | Aggregate | 2 | LWP | Clay |  |  | 91.7 | GOCATOR2342 | Continuous |  | 08/08/2017 |  | MnROAD Original - Interstate 94 | 1037 | 1065804
989-D-2017 | 989 | Driving | Rigid | 06/10/2020 | Concrete | Aggregate | 2 | RWP | Clay |  |  | 100.6 | GOCATOR2342 | Continuous |  | 08/08/2017 |  | MnROAD Original - Interstate 94 | 1037 | 1065804
989-P-2017 | 989 | Passing | Rigid | 06/10/2020 | Concrete | Aggregate | 1 | LWP | Clay |  |  | 70 | GOCATOR2342 | Continuous |  | 08/08/2017 |  | MnROAD Original - Interstate 94 | 1037 | 291982
989-P-2017 | 989 | Passing | Rigid | 06/10/2020 | Concrete | Aggregate | 1 | RWP | Clay |  |  | 71.9 | GOCATOR2342 | Continuous |  | 08/08/2017 |  | MnROAD Original - Interstate 94 | 1037 | 291982
989-P-2017 | 989 | Passing | Rigid | 06/10/2020 | Concrete | Aggregate | 2 | RWP | Clay |  |  | 71.9 | GOCATOR2342 | Continuous |  | 08/08/2017 |  | MnROAD Original - Interstate 94 | 1037 | 291982
989-P-2017 | 989 | Passing | Rigid | 06/10/2020 | Concrete | Aggregate | 2 | LWP | Clay |  |  | 72.6 | GOCATOR2342 | Continuous |  | 08/08/2017 |  | MnROAD Original - Interstate 94 | 1037 | 291982
989-D-2017 | 989 | Driving | Rigid | 08/10/2020 | Concrete | Aggregate | 1 | RWP | Clay |  |  | 102.5 | GOCATOR2342 | Continuous |  | 08/08/2017 |  | MnROAD Original - Interstate 94 | 1098 | 1210558
989-D-2017 | 989 | Driving | Rigid | 08/10/2020 | Concrete | Aggregate | 1 | LWP | Clay |  |  | 93.6 | GOCATOR2342 | Continuous |  | 08/08/2017 |  | MnROAD Original - Interstate 94 | 1098 | 1210558
989-D-2017 | 989 | Driving | Rigid | 08/10/2020 | Concrete | Aggregate | 2 | RWP | Clay |  |  | 101.2 | GOCATOR2342 | Continuous |  | 08/08/2017 |  | MnROAD Original - Interstate 94 | 1098 | 1210558
989-D-2017 | 989 | Driving | Rigid | 08/10/2020 | Concrete | Aggregate | 2 | LWP | Clay |  |  | 92.9 | GOCATOR2342 | Continuous |  | 08/08/2017 |  | MnROAD Original - Interstate 94 | 1098 | 1210558
989-P-2017 | 989 | Passing | Rigid | 08/10/2020 | Concrete | Aggregate | 1 | RWP | Clay |  |  | 73.8 | GOCATOR2342 | Continuous |  | 08/08/2017 |  | MnROAD Original - Interstate 94 | 1098 | 355353
989-P-2017 | 989 | Passing | Rigid | 08/10/2020 | Concrete | Aggregate | 1 | LWP | Clay |  |  | 71.3 | GOCATOR2342 | Continuous |  | 08/08/2017 |  | MnROAD Original - Interstate 94 | 1098 | 355353
989-P-2017 | 989 | Passing | Rigid | 08/10/2020 | Concrete | Aggregate | 2 | RWP | Clay |  |  | 74.5 | GOCATOR2342 | Continuous |  | 08/08/2017 |  | MnROAD Original - Interstate 94 | 1098 | 355353
989-P-2017 | 989 | Passing | Rigid | 08/10/2020 | Concrete | Aggregate | 2 | LWP | Clay |  |  | 72.6 | GOCATOR2342 | Continuous |  | 08/08/2017 |  | MnROAD Original - Interstate 94 | 1098 | 355353
989-D-2017 | 989 | Driving | Rigid | 10/24/2022 | Concrete | Aggregate | 1 | LWP | Clay |  |  | 98 | GOCATOR2342 | Continuous |  | 08/08/2017 |  | MnROAD Original - Interstate 94 | 1903 | 3063711
989-D-2017 | 989 | Driving | Rigid | 10/24/2022 | Concrete | Aggregate | 1 | RWP | Clay |  |  | 108.9 | GOCATOR2342 | Continuous |  | 08/08/2017 |  | MnROAD Original - Interstate 94 | 1903 | 3063711
989-D-2017 | 989 | Driving | Rigid | 10/24/2022 | Concrete | Aggregate | 2 | LWP | Clay |  |  | 99.9 | GOCATOR2342 | Continuous |  | 08/08/2017 |  | MnROAD Original - Interstate 94 | 1903 | 3063711
989-D-2017 | 989 | Driving | Rigid | 10/24/2022 | Concrete | Aggregate | 2 | RWP | Clay |  |  | 106.9 | GOCATOR2342 | Continuous |  | 08/08/2017 |  | MnROAD Original - Interstate 94 | 1903 | 3063711
989-D-2017 | 989 | Driving | Rigid | 10/24/2022 | Concrete | Aggregate | 3 | LWP | Clay |  |  | 99.9 | GOCATOR2342 | Continuous |  | 08/08/2017 |  | MnROAD Original - Interstate 94 | 1903 | 3063711
989-D-2017 | 989 | Driving | Rigid | 10/24/2022 | Concrete | Aggregate | 3 | RWP | Clay |  |  | 104.4 | GOCATOR2342 | Continuous |  | 08/08/2017 |  | MnROAD Original - Interstate 94 | 1903 | 3063711
989-P-2017 | 989 | Passing | Rigid | 10/24/2022 | Concrete | Aggregate | 1 | LWP | Clay |  |  | 72.6 | GOCATOR2342 | Continuous |  | 08/08/2017 |  | MnROAD Original - Interstate 94 | 1903 | 1002263
989-P-2017 | 989 | Passing | Rigid | 10/24/2022 | Concrete | Aggregate | 1 | RWP | Clay |  |  | 76.4 | GOCATOR2342 | Continuous |  | 08/08/2017 |  | MnROAD Original - Interstate 94 | 1903 | 1002263
989-P-2017 | 989 | Passing | Rigid | 10/24/2022 | Concrete | Aggregate | 2 | RWP | Clay |  |  | 74.5 | GOCATOR2342 | Continuous |  | 08/08/2017 |  | MnROAD Original - Interstate 94 | 1903 | 1002263
989-P-2017 | 989 | Passing | Rigid | 10/24/2022 | Concrete | Aggregate | 2 | LWP | Clay |  |  | 73.8 | GOCATOR2342 | Continuous |  | 08/08/2017 |  | MnROAD Original - Interstate 94 | 1903 | 1002263
989-P-2017 | 989 | Passing | Rigid | 10/24/2022 | Concrete | Aggregate | 3 | RWP | Clay |  |  | 75.8 | GOCATOR2342 | Continuous |  | 08/08/2017 |  | MnROAD Original - Interstate 94 | 1903 | 1002263
989-P-2017 | 989 | Passing | Rigid | 10/24/2022 | Concrete | Aggregate | 3 | LWP | Clay |  |  | 73.2 | GOCATOR2342 | Continuous |  | 08/08/2017 |  | MnROAD Original - Interstate 94 | 1903 | 1002263
990-D-2017 | 990 | Driving | Rigid | 09/19/2017 | Concrete | Aggregate | 1 | LWP | Clay |  |  | 153.4 | 3K LINE LASER | Continuous |  | 08/13/2017 |  | MnROAD Original - Interstate 94 | 37 | 173549
990-D-2017 | 990 | Driving | Rigid | 09/19/2017 | Concrete | Aggregate | 1 | RWP | Clay |  |  | 161.1 | 3K LINE LASER | Continuous |  | 08/13/2017 |  | MnROAD Original - Interstate 94 | 37 | 173549
990-D-2017 | 990 | Driving | Rigid | 09/19/2017 | Concrete | Aggregate | 2 | LWP | Clay |  |  | 153.4 | 3K LINE LASER | Continuous |  | 08/13/2017 |  | MnROAD Original - Interstate 94 | 37 | 173549
990-D-2017 | 990 | Driving | Rigid | 09/19/2017 | Concrete | Aggregate | 2 | RWP | Clay |  |  | 163 | 3K LINE LASER | Continuous |  | 08/13/2017 |  | MnROAD Original - Interstate 94 | 37 | 173549
990-P-2017 | 990 | Passing | Rigid | 09/19/2017 | Concrete | Aggregate | 1 | LWP | Clay |  |  | 214.5 | 3K LINE LASER | Continuous |  | 08/13/2017 |  | MnROAD Original - Interstate 94 | 37 | 22015
990-P-2017 | 990 | Passing | Rigid | 09/19/2017 | Concrete | Aggregate | 1 | RWP | Clay |  |  | 187.2 | 3K LINE LASER | Continuous |  | 08/13/2017 |  | MnROAD Original - Interstate 94 | 37 | 22015
990-P-2017 | 990 | Passing | Rigid | 09/19/2017 | Concrete | Aggregate | 2 | LWP | Clay |  |  | 215.8 | 3K LINE LASER | Continuous |  | 08/13/2017 |  | MnROAD Original - Interstate 94 | 37 | 22015
990-P-2017 | 990 | Passing | Rigid | 09/19/2017 | Concrete | Aggregate | 2 | RWP | Clay |  |  | 185.2 | 3K LINE LASER | Continuous |  | 08/13/2017 |  | MnROAD Original - Interstate 94 | 37 | 22015
990-D-2017 | 990 | Driving | Rigid | 10/25/2017 | Concrete | Aggregate | 2 | LWP | Clay |  |  | 82.1 | 3K LINE LASER | Continuous |  | 08/13/2017 |  | MnROAD Original - Interstate 94 | 73 | 173549
990-D-2017 | 990 | Driving | Rigid | 10/25/2017 | Concrete | Aggregate | 2 | RWP | Clay |  |  | 80.8 | 3K LINE LASER | Continuous |  | 08/13/2017 |  | MnROAD Original - Interstate 94 | 73 | 173549
990-D-2017 | 990 | Driving | Rigid | 10/25/2017 | Concrete | Aggregate | 3 | LWP | Clay |  |  | 82.1 | 3K LINE LASER | Continuous |  | 08/13/2017 |  | MnROAD Original - Interstate 94 | 73 | 173549
990-D-2017 | 990 | Driving | Rigid | 10/25/2017 | Concrete | Aggregate | 3 | RWP | Clay |  |  | 79.6 | 3K LINE LASER | Continuous |  | 08/13/2017 |  | MnROAD Original - Interstate 94 | 73 | 173549
990-P-2017 | 990 | Passing | Rigid | 10/25/2017 | Concrete | Aggregate | 1 | LWP | Clay |  |  | 83.4 | 3K LINE LASER | Continuous |  | 08/13/2017 |  | MnROAD Original - Interstate 94 | 73 | 22015
990-P-2017 | 990 | Passing | Rigid | 10/25/2017 | Concrete | Aggregate | 1 | RWP | Clay |  |  | 87.2 | 3K LINE LASER | Continuous |  | 08/13/2017 |  | MnROAD Original - Interstate 94 | 73 | 22015
990-P-2017 | 990 | Passing | Rigid | 10/25/2017 | Concrete | Aggregate | 2 | RWP | Clay |  |  | 86.6 | 3K LINE LASER | Continuous |  | 08/13/2017 |  | MnROAD Original - Interstate 94 | 73 | 22015
990-P-2017 | 990 | Passing | Rigid | 10/25/2017 | Concrete | Aggregate | 2 | LWP | Clay |  |  | 85.9 | 3K LINE LASER | Continuous |  | 08/13/2017 |  | MnROAD Original - Interstate 94 | 73 | 22015
990-D-2017 | 990 | Driving | Rigid | 03/28/2018 | Concrete | Aggregate | 1 | LWP | Clay |  |  | 85.3 | 3K LINE LASER | Continuous | Lasers spaced within LTTP wheel path by 0.12 ft | 08/13/2017 |  | MnROAD Original - Interstate 94 | 227 | 273597
990-D-2017 | 990 | Driving | Rigid | 03/28/2018 | Concrete | Aggregate | 1 | RWP | Clay |  |  | 85.9 | 3K LINE LASER | Continuous | Lasers spaced within LTTP wheel path by 0.12 ft | 08/13/2017 |  | MnROAD Original - Interstate 94 | 227 | 273597
990-D-2017 | 990 | Driving | Rigid | 03/28/2018 | Concrete | Aggregate | 2 | LWP | Clay |  |  | 85.3 | 3K LINE LASER | Continuous | Lasers spaced within LTTP wheel path by 0.12 ft | 08/13/2017 |  | MnROAD Original - Interstate 94 | 227 | 273597
990-D-2017 | 990 | Driving | Rigid | 03/28/2018 | Concrete | Aggregate | 2 | RWP | Clay |  |  | 84.7 | 3K LINE LASER | Continuous | Lasers spaced within LTTP wheel path by 0.12 ft | 08/13/2017 |  | MnROAD Original - Interstate 94 | 227 | 273597
990-P-2017 | 990 | Passing | Rigid | 03/28/2018 | Concrete | Aggregate | 1 | RWP | Clay |  |  | 90.4 | 3K LINE LASER | Continuous | Lasers spaced within LTTP wheel path by 0.12 ft | 08/13/2017 |  | MnROAD Original - Interstate 94 | 227 | 38968
990-P-2017 | 990 | Passing | Rigid | 03/28/2018 | Concrete | Aggregate | 1 | LWP | Clay |  |  | 85.9 | 3K LINE LASER | Continuous | Lasers spaced within LTTP wheel path by 0.12 ft | 08/13/2017 |  | MnROAD Original - Interstate 94 | 227 | 38968
990-P-2017 | 990 | Passing | Rigid | 03/28/2018 | Concrete | Aggregate | 2 | LWP | Clay |  |  | 85.3 | 3K LINE LASER | Continuous | Lasers spaced within LTTP wheel path by 0.12 ft | 08/13/2017 |  | MnROAD Original - Interstate 94 | 227 | 38968
990-P-2017 | 990 | Passing | Rigid | 03/28/2018 | Concrete | Aggregate | 2 | RWP | Clay |  |  | 92.3 | 3K LINE LASER | Continuous | Lasers spaced within LTTP wheel path by 0.12 ft | 08/13/2017 |  | MnROAD Original - Interstate 94 | 227 | 38968
990-D-2017 | 990 | Driving | Rigid | 05/15/2018 | Concrete | Aggregate | 1 | LWP | Clay |  |  | 83.4 | 3K LINE LASER | Continuous |  | 08/13/2017 |  | MnROAD Original - Interstate 94 | 275 | 313173
990-D-2017 | 990 | Driving | Rigid | 05/15/2018 | Concrete | Aggregate | 1 | RWP | Clay |  |  | 80.2 | 3K LINE LASER | Continuous |  | 08/13/2017 |  | MnROAD Original - Interstate 94 | 275 | 313173
990-D-2017 | 990 | Driving | Rigid | 05/15/2018 | Concrete | Aggregate | 2 | LWP | Clay |  |  | 84 | 3K LINE LASER | Continuous |  | 08/13/2017 |  | MnROAD Original - Interstate 94 | 275 | 313173
990-D-2017 | 990 | Driving | Rigid | 05/15/2018 | Concrete | Aggregate | 2 | RWP | Clay |  |  | 80.8 | 3K LINE LASER | Continuous |  | 08/13/2017 |  | MnROAD Original - Interstate 94 | 275 | 313173
990-P-2017 | 990 | Passing | Rigid | 05/15/2018 | Concrete | Aggregate | 1 | LWP | Clay |  |  | 87.2 | 3K LINE LASER | Continuous |  | 08/13/2017 |  | MnROAD Original - Interstate 94 | 275 | 45381
990-P-2017 | 990 | Passing | Rigid | 05/15/2018 | Concrete | Aggregate | 1 | RWP | Clay |  |  | 91 | 3K LINE LASER | Continuous |  | 08/13/2017 |  | MnROAD Original - Interstate 94 | 275 | 45381
990-P-2017 | 990 | Passing | Rigid | 05/15/2018 | Concrete | Aggregate | 2 | LWP | Clay |  |  | 88.5 | 3K LINE LASER | Continuous |  | 08/13/2017 |  | MnROAD Original - Interstate 94 | 275 | 45381
990-P-2017 | 990 | Passing | Rigid | 05/15/2018 | Concrete | Aggregate | 2 | RWP | Clay |  |  | 109.5 | 3K LINE LASER | Continuous |  | 08/13/2017 |  | MnROAD Original - Interstate 94 | 275 | 45381
990-D-2017 | 990 | Driving | Rigid | 11/26/2019 | Concrete | Aggregate | 1 | LWP | Clay |  |  | 84.7 | GOCATOR2342 | Continuous |  | 08/13/2017 |  | MnROAD Original - Interstate 94 | 835 | 949597
990-D-2017 | 990 | Driving | Rigid | 11/26/2019 | Concrete | Aggregate | 1 | RWP | Clay |  |  | 84 | GOCATOR2342 | Continuous |  | 08/13/2017 |  | MnROAD Original - Interstate 94 | 835 | 949597
990-D-2017 | 990 | Driving | Rigid | 11/26/2019 | Concrete | Aggregate | 2 | LWP | Clay |  |  | 86.6 | GOCATOR2342 | Continuous |  | 08/13/2017 |  | MnROAD Original - Interstate 94 | 835 | 949597
990-D-2017 | 990 | Driving | Rigid | 11/26/2019 | Concrete | Aggregate | 2 | RWP | Clay |  |  | 84.7 | GOCATOR2342 | Continuous |  | 08/13/2017 |  | MnROAD Original - Interstate 94 | 835 | 949597
990-P-2017 | 990 | Passing | Rigid | 11/26/2019 | Concrete | Aggregate | 1 | RWP | Clay |  |  | 91.7 | GOCATOR2342 | Continuous |  | 08/13/2017 |  | MnROAD Original - Interstate 94 | 835 | 269703
990-P-2017 | 990 | Passing | Rigid | 11/26/2019 | Concrete | Aggregate | 1 | LWP | Clay |  |  | 92.3 | GOCATOR2342 | Continuous |  | 08/13/2017 |  | MnROAD Original - Interstate 94 | 835 | 269703
990-P-2017 | 990 | Passing | Rigid | 11/26/2019 | Concrete | Aggregate | 2 | RWP | Clay |  |  | 94.2 | GOCATOR2342 | Continuous |  | 08/13/2017 |  | MnROAD Original - Interstate 94 | 835 | 269703
990-P-2017 | 990 | Passing | Rigid | 11/26/2019 | Concrete | Aggregate | 2 | LWP | Clay |  |  | 91 | GOCATOR2342 | Continuous |  | 08/13/2017 |  | MnROAD Original - Interstate 94 | 835 | 269703
990-D-2017 | 990 | Driving | Rigid | 06/10/2020 | Concrete | Aggregate | 1 | LWP | Clay |  |  | 89.1 | GOCATOR2342 | Continuous |  | 08/13/2017 |  | MnROAD Original - Interstate 94 | 1032 | 1038948
990-D-2017 | 990 | Driving | Rigid | 06/10/2020 | Concrete | Aggregate | 1 | RWP | Clay |  |  | 87.8 | GOCATOR2342 | Continuous |  | 08/13/2017 |  | MnROAD Original - Interstate 94 | 1032 | 1038948
990-D-2017 | 990 | Driving | Rigid | 06/10/2020 | Concrete | Aggregate | 2 | RWP | Clay |  |  | 86.6 | GOCATOR2342 | Continuous |  | 08/13/2017 |  | MnROAD Original - Interstate 94 | 1032 | 1038948
990-D-2017 | 990 | Driving | Rigid | 06/10/2020 | Concrete | Aggregate | 2 | LWP | Clay |  |  | 91 | GOCATOR2342 | Continuous |  | 08/13/2017 |  | MnROAD Original - Interstate 94 | 1032 | 1038948
990-P-2017 | 990 | Passing | Rigid | 06/10/2020 | Concrete | Aggregate | 1 | RWP | Clay |  |  | 95.5 | GOCATOR2342 | Continuous |  | 08/13/2017 |  | MnROAD Original - Interstate 94 | 1032 | 288124
990-P-2017 | 990 | Passing | Rigid | 06/10/2020 | Concrete | Aggregate | 1 | LWP | Clay |  |  | 90.4 | GOCATOR2342 | Continuous |  | 08/13/2017 |  | MnROAD Original - Interstate 94 | 1032 | 288124
990-P-2017 | 990 | Passing | Rigid | 06/10/2020 | Concrete | Aggregate | 2 | LWP | Clay |  |  | 90.4 | GOCATOR2342 | Continuous |  | 08/13/2017 |  | MnROAD Original - Interstate 94 | 1032 | 288124
990-P-2017 | 990 | Passing | Rigid | 06/10/2020 | Concrete | Aggregate | 2 | RWP | Clay |  |  | 94.2 | GOCATOR2342 | Continuous |  | 08/13/2017 |  | MnROAD Original - Interstate 94 | 1032 | 288124
990-D-2017 | 990 | Driving | Rigid | 08/10/2020 | Concrete | Aggregate | 1 | RWP | Clay |  |  | 89.1 | GOCATOR2342 | Continuous |  | 08/13/2017 |  | MnROAD Original - Interstate 94 | 1093 | 1183702
990-D-2017 | 990 | Driving | Rigid | 08/10/2020 | Concrete | Aggregate | 1 | LWP | Clay |  |  | 92.9 | GOCATOR2342 | Continuous |  | 08/13/2017 |  | MnROAD Original - Interstate 94 | 1093 | 1183702
990-D-2017 | 990 | Driving | Rigid | 08/10/2020 | Concrete | Aggregate | 2 | RWP | Clay |  |  | 88.5 | GOCATOR2342 | Continuous |  | 08/13/2017 |  | MnROAD Original - Interstate 94 | 1093 | 1183702
990-D-2017 | 990 | Driving | Rigid | 08/10/2020 | Concrete | Aggregate | 2 | LWP | Clay |  |  | 92.3 | GOCATOR2342 | Continuous |  | 08/13/2017 |  | MnROAD Original - Interstate 94 | 1093 | 1183702
990-P-2017 | 990 | Passing | Rigid | 08/10/2020 | Concrete | Aggregate | 1 | RWP | Clay |  |  | 94.9 | GOCATOR2342 | Continuous |  | 08/13/2017 |  | MnROAD Original - Interstate 94 | 1093 | 351495
990-P-2017 | 990 | Passing | Rigid | 08/10/2020 | Concrete | Aggregate | 1 | LWP | Clay |  |  | 95.5 | GOCATOR2342 | Continuous |  | 08/13/2017 |  | MnROAD Original - Interstate 94 | 1093 | 351495
990-P-2017 | 990 | Passing | Rigid | 08/10/2020 | Concrete | Aggregate | 2 | RWP | Clay |  |  | 95.5 | GOCATOR2342 | Continuous |  | 08/13/2017 |  | MnROAD Original - Interstate 94 | 1093 | 351495
990-P-2017 | 990 | Passing | Rigid | 08/10/2020 | Concrete | Aggregate | 2 | LWP | Clay |  |  | 92.9 | GOCATOR2342 | Continuous |  | 08/13/2017 |  | MnROAD Original - Interstate 94 | 1093 | 351495
990-D-2017 | 990 | Driving | Rigid | 10/24/2022 | Concrete | Aggregate | 1 | LWP | Clay |  |  | 96.1 | GOCATOR2342 | Continuous |  | 08/13/2017 |  | MnROAD Original - Interstate 94 | 1898 | 3036855
990-D-2017 | 990 | Driving | Rigid | 10/24/2022 | Concrete | Aggregate | 1 | RWP | Clay |  |  | 89.8 | GOCATOR2342 | Continuous |  | 08/13/2017 |  | MnROAD Original - Interstate 94 | 1898 | 3036855
990-D-2017 | 990 | Driving | Rigid | 10/24/2022 | Concrete | Aggregate | 2 | LWP | Clay |  |  | 97.4 | GOCATOR2342 | Continuous |  | 08/13/2017 |  | MnROAD Original - Interstate 94 | 1898 | 3036855
990-D-2017 | 990 | Driving | Rigid | 10/24/2022 | Concrete | Aggregate | 2 | RWP | Clay |  |  | 91.7 | GOCATOR2342 | Continuous |  | 08/13/2017 |  | MnROAD Original - Interstate 94 | 1898 | 3036855
990-D-2017 | 990 | Driving | Rigid | 10/24/2022 | Concrete | Aggregate | 3 | LWP | Clay |  |  | 96.1 | GOCATOR2342 | Continuous |  | 08/13/2017 |  | MnROAD Original - Interstate 94 | 1898 | 3036855
990-D-2017 | 990 | Driving | Rigid | 10/24/2022 | Concrete | Aggregate | 3 | RWP | Clay |  |  | 92.3 | GOCATOR2342 | Continuous |  | 08/13/2017 |  | MnROAD Original - Interstate 94 | 1898 | 3036855
990-P-2017 | 990 | Passing | Rigid | 10/24/2022 | Concrete | Aggregate | 1 | LWP | Clay |  |  | 96.8 | GOCATOR2342 | Continuous |  | 08/13/2017 |  | MnROAD Original - Interstate 94 | 1898 | 998405
990-P-2017 | 990 | Passing | Rigid | 10/24/2022 | Concrete | Aggregate | 1 | RWP | Clay |  |  | 100.6 | GOCATOR2342 | Continuous |  | 08/13/2017 |  | MnROAD Original - Interstate 94 | 1898 | 998405
990-P-2017 | 990 | Passing | Rigid | 10/24/2022 | Concrete | Aggregate | 2 | RWP | Clay |  |  | 97.4 | GOCATOR2342 | Continuous |  | 08/13/2017 |  | MnROAD Original - Interstate 94 | 1898 | 998405
990-P-2017 | 990 | Passing | Rigid | 10/24/2022 | Concrete | Aggregate | 2 | LWP | Clay |  |  | 98.7 | GOCATOR2342 | Continuous |  | 08/13/2017 |  | MnROAD Original - Interstate 94 | 1898 | 998405
990-P-2017 | 990 | Passing | Rigid | 10/24/2022 | Concrete | Aggregate | 3 | RWP | Clay |  |  | 98 | GOCATOR2342 | Continuous |  | 08/13/2017 |  | MnROAD Original - Interstate 94 | 1898 | 998405
990-P-2017 | 990 | Passing | Rigid | 10/24/2022 | Concrete | Aggregate | 3 | LWP | Clay |  |  | 98 | GOCATOR2342 | Continuous |  | 08/13/2017 |  | MnROAD Original - Interstate 94 | 1898 | 998405
991-D-2017 | 991 | Driving | Rigid | 09/19/2017 | Concrete | Aggregate | 1 | LWP | Clay |  |  | 160.4 | 3K LINE LASER | Continuous |  | 08/15/2017 |  | MnROAD Original - Interstate 94 | 35 | 165831
991-D-2017 | 991 | Driving | Rigid | 09/19/2017 | Concrete | Aggregate | 1 | RWP | Clay |  |  | 151.5 | 3K LINE LASER | Continuous |  | 08/15/2017 |  | MnROAD Original - Interstate 94 | 35 | 165831
991-D-2017 | 991 | Driving | Rigid | 09/19/2017 | Concrete | Aggregate | 2 | LWP | Clay |  |  | 159.8 | 3K LINE LASER | Continuous |  | 08/15/2017 |  | MnROAD Original - Interstate 94 | 35 | 165831
991-D-2017 | 991 | Driving | Rigid | 09/19/2017 | Concrete | Aggregate | 2 | RWP | Clay |  |  | 153.4 | 3K LINE LASER | Continuous |  | 08/15/2017 |  | MnROAD Original - Interstate 94 | 35 | 165831
991-P-2017 | 991 | Passing | Rigid | 09/19/2017 | Concrete | Aggregate | 1 | LWP | Clay |  |  | 132.4 | 3K LINE LASER | Continuous |  | 08/13/2017 |  | MnROAD Original - Interstate 94 | 37 | 22015
991-P-2017 | 991 | Passing | Rigid | 09/19/2017 | Concrete | Aggregate | 1 | RWP | Clay |  |  | 112.7 | 3K LINE LASER | Continuous |  | 08/13/2017 |  | MnROAD Original - Interstate 94 | 37 | 22015
991-P-2017 | 991 | Passing | Rigid | 09/19/2017 | Concrete | Aggregate | 2 | RWP | Clay |  |  | 111.4 | 3K LINE LASER | Continuous |  | 08/13/2017 |  | MnROAD Original - Interstate 94 | 37 | 22015
991-P-2017 | 991 | Passing | Rigid | 09/19/2017 | Concrete | Aggregate | 2 | LWP | Clay |  |  | 131.8 | 3K LINE LASER | Continuous |  | 08/13/2017 |  | MnROAD Original - Interstate 94 | 37 | 22015
991-D-2017 | 991 | Driving | Rigid | 10/25/2017 | Concrete | Aggregate | 2 | LWP | Clay |  |  | 51.6 | 3K LINE LASER | Continuous |  | 08/15/2017 |  | MnROAD Original - Interstate 94 | 71 | 165831
991-D-2017 | 991 | Driving | Rigid | 10/25/2017 | Concrete | Aggregate | 2 | RWP | Clay |  |  | 57.3 | 3K LINE LASER | Continuous |  | 08/15/2017 |  | MnROAD Original - Interstate 94 | 71 | 165831
991-D-2017 | 991 | Driving | Rigid | 10/25/2017 | Concrete | Aggregate | 3 | LWP | Clay |  |  | 52.2 | 3K LINE LASER | Continuous |  | 08/15/2017 |  | MnROAD Original - Interstate 94 | 71 | 165831
991-D-2017 | 991 | Driving | Rigid | 10/25/2017 | Concrete | Aggregate | 3 | RWP | Clay |  |  | 56.7 | 3K LINE LASER | Continuous |  | 08/15/2017 |  | MnROAD Original - Interstate 94 | 71 | 165831
991-P-2017 | 991 | Passing | Rigid | 10/25/2017 | Concrete | Aggregate | 1 | RWP | Clay |  |  | 73.2 | 3K LINE LASER | Continuous |  | 08/13/2017 |  | MnROAD Original - Interstate 94 | 73 | 22015
991-P-2017 | 991 | Passing | Rigid | 10/25/2017 | Concrete | Aggregate | 1 | LWP | Clay |  |  | 77 | 3K LINE LASER | Continuous |  | 08/13/2017 |  | MnROAD Original - Interstate 94 | 73 | 22015
991-P-2017 | 991 | Passing | Rigid | 10/25/2017 | Concrete | Aggregate | 2 | LWP | Clay |  |  | 77 | 3K LINE LASER | Continuous |  | 08/13/2017 |  | MnROAD Original - Interstate 94 | 73 | 22015
991-P-2017 | 991 | Passing | Rigid | 10/25/2017 | Concrete | Aggregate | 2 | RWP | Clay |  |  | 73.8 | 3K LINE LASER | Continuous |  | 08/13/2017 |  | MnROAD Original - Interstate 94 | 73 | 22015
991-D-2017 | 991 | Driving | Rigid | 03/28/2018 | Concrete | Aggregate | 1 | LWP | Clay |  |  | 57.9 | 3K LINE LASER | Continuous | Lasers spaced within LTTP wheel path by 0.12 ft | 08/15/2017 |  | MnROAD Original - Interstate 94 | 225 | 265879
991-D-2017 | 991 | Driving | Rigid | 03/28/2018 | Concrete | Aggregate | 1 | RWP | Clay |  |  | 62.4 | 3K LINE LASER | Continuous | Lasers spaced within LTTP wheel path by 0.12 ft | 08/15/2017 |  | MnROAD Original - Interstate 94 | 225 | 265879
991-D-2017 | 991 | Driving | Rigid | 03/28/2018 | Concrete | Aggregate | 2 | LWP | Clay |  |  | 57.3 | 3K LINE LASER | Continuous | Lasers spaced within LTTP wheel path by 0.12 ft | 08/15/2017 |  | MnROAD Original - Interstate 94 | 225 | 265879
991-D-2017 | 991 | Driving | Rigid | 03/28/2018 | Concrete | Aggregate | 2 | RWP | Clay |  |  | 62.4 | 3K LINE LASER | Continuous | Lasers spaced within LTTP wheel path by 0.12 ft | 08/15/2017 |  | MnROAD Original - Interstate 94 | 225 | 265879
991-P-2017 | 991 | Passing | Rigid | 03/28/2018 | Concrete | Aggregate | 1 | LWP | Clay |  |  | 82.8 | 3K LINE LASER | Continuous | Lasers spaced within LTTP wheel path by 0.12 ft | 08/13/2017 |  | MnROAD Original - Interstate 94 | 227 | 38968
991-P-2017 | 991 | Passing | Rigid | 03/28/2018 | Concrete | Aggregate | 1 | RWP | Clay |  |  | 77.7 | 3K LINE LASER | Continuous | Lasers spaced within LTTP wheel path by 0.12 ft | 08/13/2017 |  | MnROAD Original - Interstate 94 | 227 | 38968
991-P-2017 | 991 | Passing | Rigid | 03/28/2018 | Concrete | Aggregate | 2 | LWP | Clay |  |  | 82.1 | 3K LINE LASER | Continuous | Lasers spaced within LTTP wheel path by 0.12 ft | 08/13/2017 |  | MnROAD Original - Interstate 94 | 227 | 38968
991-P-2017 | 991 | Passing | Rigid | 03/28/2018 | Concrete | Aggregate | 2 | RWP | Clay |  |  | 77.7 | 3K LINE LASER | Continuous | Lasers spaced within LTTP wheel path by 0.12 ft | 08/13/2017 |  | MnROAD Original - Interstate 94 | 227 | 38968
991-D-2017 | 991 | Driving | Rigid | 05/15/2018 | Concrete | Aggregate | 1 | LWP | Clay |  |  | 55.4 | 3K LINE LASER | Continuous |  | 08/15/2017 |  | MnROAD Original - Interstate 94 | 273 | 305455
991-D-2017 | 991 | Driving | Rigid | 05/15/2018 | Concrete | Aggregate | 1 | RWP | Clay |  |  | 59.2 | 3K LINE LASER | Continuous |  | 08/15/2017 |  | MnROAD Original - Interstate 94 | 273 | 305455
991-D-2017 | 991 | Driving | Rigid | 05/15/2018 | Concrete | Aggregate | 2 | LWP | Clay |  |  | 56 | 3K LINE LASER | Continuous |  | 08/15/2017 |  | MnROAD Original - Interstate 94 | 273 | 305455
991-D-2017 | 991 | Driving | Rigid | 05/15/2018 | Concrete | Aggregate | 2 | RWP | Clay |  |  | 57.3 | 3K LINE LASER | Continuous |  | 08/15/2017 |  | MnROAD Original - Interstate 94 | 273 | 305455
991-P-2017 | 991 | Passing | Rigid | 05/15/2018 | Concrete | Aggregate | 1 | LWP | Clay |  |  | 79.6 | 3K LINE LASER | Continuous |  | 08/13/2017 |  | MnROAD Original - Interstate 94 | 275 | 45381
991-P-2017 | 991 | Passing | Rigid | 05/15/2018 | Concrete | Aggregate | 1 | RWP | Clay |  |  | 76.4 | 3K LINE LASER | Continuous |  | 08/13/2017 |  | MnROAD Original - Interstate 94 | 275 | 45381
991-P-2017 | 991 | Passing | Rigid | 05/15/2018 | Concrete | Aggregate | 2 | RWP | Clay |  |  | 76.4 | 3K LINE LASER | Continuous |  | 08/13/2017 |  | MnROAD Original - Interstate 94 | 275 | 45381
991-P-2017 | 991 | Passing | Rigid | 05/15/2018 | Concrete | Aggregate | 2 | LWP | Clay |  |  | 79.6 | 3K LINE LASER | Continuous |  | 08/13/2017 |  | MnROAD Original - Interstate 94 | 275 | 45381
991-D-2017 | 991 | Driving | Rigid | 11/26/2019 | Concrete | Aggregate | 1 | LWP | Clay |  |  | 61.7 | GOCATOR2342 | Continuous |  | 08/15/2017 |  | MnROAD Original - Interstate 94 | 833 | 941879
991-D-2017 | 991 | Driving | Rigid | 11/26/2019 | Concrete | Aggregate | 1 | RWP | Clay |  |  | 66.2 | GOCATOR2342 | Continuous |  | 08/15/2017 |  | MnROAD Original - Interstate 94 | 833 | 941879
991-D-2017 | 991 | Driving | Rigid | 11/26/2019 | Concrete | Aggregate | 2 | LWP | Clay |  |  | 59.8 | GOCATOR2342 | Continuous |  | 08/15/2017 |  | MnROAD Original - Interstate 94 | 833 | 941879
991-D-2017 | 991 | Driving | Rigid | 11/26/2019 | Concrete | Aggregate | 2 | RWP | Clay |  |  | 66.2 | GOCATOR2342 | Continuous |  | 08/15/2017 |  | MnROAD Original - Interstate 94 | 833 | 941879
991-P-2017 | 991 | Passing | Rigid | 11/26/2019 | Concrete | Aggregate | 1 | RWP | Clay |  |  | 78.3 | GOCATOR2342 | Continuous |  | 08/13/2017 |  | MnROAD Original - Interstate 94 | 835 | 269703
991-P-2017 | 991 | Passing | Rigid | 11/26/2019 | Concrete | Aggregate | 1 | LWP | Clay |  |  | 80.2 | GOCATOR2342 | Continuous |  | 08/13/2017 |  | MnROAD Original - Interstate 94 | 835 | 269703
991-P-2017 | 991 | Passing | Rigid | 11/26/2019 | Concrete | Aggregate | 2 | RWP | Clay |  |  | 78.9 | GOCATOR2342 | Continuous |  | 08/13/2017 |  | MnROAD Original - Interstate 94 | 835 | 269703
991-P-2017 | 991 | Passing | Rigid | 11/26/2019 | Concrete | Aggregate | 2 | LWP | Clay |  |  | 78.9 | GOCATOR2342 | Continuous |  | 08/13/2017 |  | MnROAD Original - Interstate 94 | 835 | 269703
991-D-2017 | 991 | Driving | Rigid | 06/10/2020 | Concrete | Aggregate | 1 | RWP | Clay |  |  | 66.2 | GOCATOR2342 | Continuous |  | 08/15/2017 |  | MnROAD Original - Interstate 94 | 1030 | 1031230
991-D-2017 | 991 | Driving | Rigid | 06/10/2020 | Concrete | Aggregate | 1 | LWP | Clay |  |  | 64.3 | GOCATOR2342 | Continuous |  | 08/15/2017 |  | MnROAD Original - Interstate 94 | 1030 | 1031230
991-D-2017 | 991 | Driving | Rigid | 06/10/2020 | Concrete | Aggregate | 2 | LWP | Clay |  |  | 61.7 | GOCATOR2342 | Continuous |  | 08/15/2017 |  | MnROAD Original - Interstate 94 | 1030 | 1031230
991-D-2017 | 991 | Driving | Rigid | 06/10/2020 | Concrete | Aggregate | 2 | RWP | Clay |  |  | 64.9 | GOCATOR2342 | Continuous |  | 08/15/2017 |  | MnROAD Original - Interstate 94 | 1030 | 1031230
991-P-2017 | 991 | Passing | Rigid | 06/10/2020 | Concrete | Aggregate | 1 | LWP | Clay |  |  | 79.6 | GOCATOR2342 | Continuous |  | 08/13/2017 |  | MnROAD Original - Interstate 94 | 1032 | 288124
991-P-2017 | 991 | Passing | Rigid | 06/10/2020 | Concrete | Aggregate | 1 | RWP | Clay |  |  | 80.2 | GOCATOR2342 | Continuous |  | 08/13/2017 |  | MnROAD Original - Interstate 94 | 1032 | 288124
991-P-2017 | 991 | Passing | Rigid | 06/10/2020 | Concrete | Aggregate | 2 | RWP | Clay |  |  | 80.2 | GOCATOR2342 | Continuous |  | 08/13/2017 |  | MnROAD Original - Interstate 94 | 1032 | 288124
991-P-2017 | 991 | Passing | Rigid | 06/10/2020 | Concrete | Aggregate | 2 | LWP | Clay |  |  | 78.9 | GOCATOR2342 | Continuous |  | 08/13/2017 |  | MnROAD Original - Interstate 94 | 1032 | 288124
991-D-2017 | 991 | Driving | Rigid | 08/10/2020 | Concrete | Aggregate | 1 | RWP | Clay |  |  | 68.1 | GOCATOR2342 | Continuous |  | 08/15/2017 |  | MnROAD Original - Interstate 94 | 1091 | 1175984
991-D-2017 | 991 | Driving | Rigid | 08/10/2020 | Concrete | Aggregate | 1 | LWP | Clay |  |  | 64.9 | GOCATOR2342 | Continuous |  | 08/15/2017 |  | MnROAD Original - Interstate 94 | 1091 | 1175984
991-D-2017 | 991 | Driving | Rigid | 08/10/2020 | Concrete | Aggregate | 2 | LWP | Clay |  |  | 63.7 | GOCATOR2342 | Continuous |  | 08/15/2017 |  | MnROAD Original - Interstate 94 | 1091 | 1175984
991-D-2017 | 991 | Driving | Rigid | 08/10/2020 | Concrete | Aggregate | 2 | RWP | Clay |  |  | 68.8 | GOCATOR2342 | Continuous |  | 08/15/2017 |  | MnROAD Original - Interstate 94 | 1091 | 1175984
991-P-2017 | 991 | Passing | Rigid | 08/10/2020 | Concrete | Aggregate | 1 | RWP | Clay |  |  | 82.8 | GOCATOR2342 | Continuous |  | 08/13/2017 |  | MnROAD Original - Interstate 94 | 1093 | 351495
991-P-2017 | 991 | Passing | Rigid | 08/10/2020 | Concrete | Aggregate | 1 | LWP | Clay |  |  | 80.2 | GOCATOR2342 | Continuous |  | 08/13/2017 |  | MnROAD Original - Interstate 94 | 1093 | 351495
991-P-2017 | 991 | Passing | Rigid | 08/10/2020 | Concrete | Aggregate | 2 | LWP | Clay |  |  | 80.2 | GOCATOR2342 | Continuous |  | 08/13/2017 |  | MnROAD Original - Interstate 94 | 1093 | 351495
991-P-2017 | 991 | Passing | Rigid | 08/10/2020 | Concrete | Aggregate | 2 | RWP | Clay |  |  | 82.8 | GOCATOR2342 | Continuous |  | 08/13/2017 |  | MnROAD Original - Interstate 94 | 1093 | 351495
991-D-2017 | 991 | Driving | Rigid | 10/24/2022 | Concrete | Aggregate | 1 | RWP | Clay |  |  | 74.5 | GOCATOR2342 | Continuous |  | 08/15/2017 |  | MnROAD Original - Interstate 94 | 1896 | 3029137
991-D-2017 | 991 | Driving | Rigid | 10/24/2022 | Concrete | Aggregate | 1 | LWP | Clay |  |  | 70 | GOCATOR2342 | Continuous |  | 08/15/2017 |  | MnROAD Original - Interstate 94 | 1896 | 3029137
991-D-2017 | 991 | Driving | Rigid | 10/24/2022 | Concrete | Aggregate | 2 | LWP | Clay |  |  | 69.4 | GOCATOR2342 | Continuous |  | 08/15/2017 |  | MnROAD Original - Interstate 94 | 1896 | 3029137
991-D-2017 | 991 | Driving | Rigid | 10/24/2022 | Concrete | Aggregate | 2 | RWP | Clay |  |  | 75.8 | GOCATOR2342 | Continuous |  | 08/15/2017 |  | MnROAD Original - Interstate 94 | 1896 | 3029137
991-D-2017 | 991 | Driving | Rigid | 10/24/2022 | Concrete | Aggregate | 3 | RWP | Clay |  |  | 73.8 | GOCATOR2342 | Continuous |  | 08/15/2017 |  | MnROAD Original - Interstate 94 | 1896 | 3029137
991-D-2017 | 991 | Driving | Rigid | 10/24/2022 | Concrete | Aggregate | 3 | LWP | Clay |  |  | 70 | GOCATOR2342 | Continuous |  | 08/15/2017 |  | MnROAD Original - Interstate 94 | 1896 | 3029137
991-P-2017 | 991 | Passing | Rigid | 10/24/2022 | Concrete | Aggregate | 1 | LWP | Clay |  |  | 80.2 | GOCATOR2342 | Continuous |  | 08/13/2017 |  | MnROAD Original - Interstate 94 | 1898 | 998405
991-P-2017 | 991 | Passing | Rigid | 10/24/2022 | Concrete | Aggregate | 1 | RWP | Clay |  |  | 84 | GOCATOR2342 | Continuous |  | 08/13/2017 |  | MnROAD Original - Interstate 94 | 1898 | 998405
991-P-2017 | 991 | Passing | Rigid | 10/24/2022 | Concrete | Aggregate | 2 | RWP | Clay |  |  | 85.9 | GOCATOR2342 | Continuous |  | 08/13/2017 |  | MnROAD Original - Interstate 94 | 1898 | 998405
991-P-2017 | 991 | Passing | Rigid | 10/24/2022 | Concrete | Aggregate | 2 | LWP | Clay |  |  | 78.9 | GOCATOR2342 | Continuous |  | 08/13/2017 |  | MnROAD Original - Interstate 94 | 1898 | 998405
991-P-2017 | 991 | Passing | Rigid | 10/24/2022 | Concrete | Aggregate | 3 | LWP | Clay |  |  | 82.1 | GOCATOR2342 | Continuous |  | 08/13/2017 |  | MnROAD Original - Interstate 94 | 1898 | 998405
991-P-2017 | 991 | Passing | Rigid | 10/24/2022 | Concrete | Aggregate | 3 | RWP | Clay |  |  | 84.7 | GOCATOR2342 | Continuous |  | 08/13/2017 |  | MnROAD Original - Interstate 94 | 1898 | 998405
992-D-2017 | 992 | Driving | Rigid | 09/19/2017 | Concrete | Aggregate | 1 | RWP | Clay |  |  | 119 | 3K LINE LASER | Continuous |  | 08/12/2017 |  | MnROAD Original - Interstate 94 | 38 | 176402
992-D-2017 | 992 | Driving | Rigid | 09/19/2017 | Concrete | Aggregate | 1 | LWP | Clay |  |  | 96.8 | 3K LINE LASER | Continuous |  | 08/12/2017 |  | MnROAD Original - Interstate 94 | 38 | 176402
992-D-2017 | 992 | Driving | Rigid | 09/19/2017 | Concrete | Aggregate | 2 | RWP | Clay |  |  | 120.3 | 3K LINE LASER | Continuous |  | 08/12/2017 |  | MnROAD Original - Interstate 94 | 38 | 176402
992-D-2017 | 992 | Driving | Rigid | 09/19/2017 | Concrete | Aggregate | 2 | LWP | Clay |  |  | 97.4 | 3K LINE LASER | Continuous |  | 08/12/2017 |  | MnROAD Original - Interstate 94 | 38 | 176402
992-P-2017 | 992 | Passing | Rigid | 09/19/2017 | Concrete | Aggregate | 1 | RWP | Clay |  |  | 126.7 | 3K LINE LASER | Continuous |  | 08/13/2017 |  | MnROAD Original - Interstate 94 | 37 | 22015
992-P-2017 | 992 | Passing | Rigid | 09/19/2017 | Concrete | Aggregate | 1 | LWP | Clay |  |  | 138.8 | 3K LINE LASER | Continuous |  | 08/13/2017 |  | MnROAD Original - Interstate 94 | 37 | 22015
992-P-2017 | 992 | Passing | Rigid | 09/19/2017 | Concrete | Aggregate | 2 | LWP | Clay |  |  | 136.9 | 3K LINE LASER | Continuous |  | 08/13/2017 |  | MnROAD Original - Interstate 94 | 37 | 22015
992-P-2017 | 992 | Passing | Rigid | 09/19/2017 | Concrete | Aggregate | 2 | RWP | Clay |  |  | 124.1 | 3K LINE LASER | Continuous |  | 08/13/2017 |  | MnROAD Original - Interstate 94 | 37 | 22015
992-D-2017 | 992 | Driving | Rigid | 10/25/2017 | Concrete | Aggregate | 2 | LWP | Clay |  |  | 52.2 | 3K LINE LASER | Continuous |  | 08/12/2017 |  | MnROAD Original - Interstate 94 | 74 | 176402
992-D-2017 | 992 | Driving | Rigid | 10/25/2017 | Concrete | Aggregate | 2 | RWP | Clay |  |  | 52.2 | 3K LINE LASER | Continuous |  | 08/12/2017 |  | MnROAD Original - Interstate 94 | 74 | 176402
992-D-2017 | 992 | Driving | Rigid | 10/25/2017 | Concrete | Aggregate | 3 | RWP | Clay |  |  | 52.2 | 3K LINE LASER | Continuous |  | 08/12/2017 |  | MnROAD Original - Interstate 94 | 74 | 176402
992-D-2017 | 992 | Driving | Rigid | 10/25/2017 | Concrete | Aggregate | 3 | LWP | Clay |  |  | 52.2 | 3K LINE LASER | Continuous |  | 08/12/2017 |  | MnROAD Original - Interstate 94 | 74 | 176402
992-P-2017 | 992 | Passing | Rigid | 10/25/2017 | Concrete | Aggregate | 1 | LWP | Clay |  |  | 75.8 | 3K LINE LASER | Continuous |  | 08/13/2017 |  | MnROAD Original - Interstate 94 | 73 | 22015
992-P-2017 | 992 | Passing | Rigid | 10/25/2017 | Concrete | Aggregate | 1 | RWP | Clay |  |  | 74.5 | 3K LINE LASER | Continuous |  | 08/13/2017 |  | MnROAD Original - Interstate 94 | 73 | 22015
992-P-2017 | 992 | Passing | Rigid | 10/25/2017 | Concrete | Aggregate | 2 | RWP | Clay |  |  | 73.2 | 3K LINE LASER | Continuous |  | 08/13/2017 |  | MnROAD Original - Interstate 94 | 73 | 22015
992-P-2017 | 992 | Passing | Rigid | 10/25/2017 | Concrete | Aggregate | 2 | LWP | Clay |  |  | 73.2 | 3K LINE LASER | Continuous |  | 08/13/2017 |  | MnROAD Original - Interstate 94 | 73 | 22015
992-D-2017 | 992 | Driving | Rigid | 03/28/2018 | Concrete | Aggregate | 1 | LWP | Clay |  |  | 50.9 | 3K LINE LASER | Continuous | Lasers spaced within LTTP wheel path by 0.12 ft | 08/12/2017 |  | MnROAD Original - Interstate 94 | 228 | 276450
992-D-2017 | 992 | Driving | Rigid | 03/28/2018 | Concrete | Aggregate | 1 | RWP | Clay |  |  | 50.9 | 3K LINE LASER | Continuous | Lasers spaced within LTTP wheel path by 0.12 ft | 08/12/2017 |  | MnROAD Original - Interstate 94 | 228 | 276450
992-D-2017 | 992 | Driving | Rigid | 03/28/2018 | Concrete | Aggregate | 2 | RWP | Clay |  |  | 50.9 | 3K LINE LASER | Continuous | Lasers spaced within LTTP wheel path by 0.12 ft | 08/12/2017 |  | MnROAD Original - Interstate 94 | 228 | 276450
992-D-2017 | 992 | Driving | Rigid | 03/28/2018 | Concrete | Aggregate | 2 | LWP | Clay |  |  | 52.2 | 3K LINE LASER | Continuous | Lasers spaced within LTTP wheel path by 0.12 ft | 08/12/2017 |  | MnROAD Original - Interstate 94 | 228 | 276450
992-P-2017 | 992 | Passing | Rigid | 03/28/2018 | Concrete | Aggregate | 1 | LWP | Clay |  |  | 75.8 | 3K LINE LASER | Continuous | Lasers spaced within LTTP wheel path by 0.12 ft | 08/13/2017 |  | MnROAD Original - Interstate 94 | 227 | 38968
992-P-2017 | 992 | Passing | Rigid | 03/28/2018 | Concrete | Aggregate | 1 | RWP | Clay |  |  | 71.9 | 3K LINE LASER | Continuous | Lasers spaced within LTTP wheel path by 0.12 ft | 08/13/2017 |  | MnROAD Original - Interstate 94 | 227 | 38968
992-P-2017 | 992 | Passing | Rigid | 03/28/2018 | Concrete | Aggregate | 2 | RWP | Clay |  |  | 72.6 | 3K LINE LASER | Continuous | Lasers spaced within LTTP wheel path by 0.12 ft | 08/13/2017 |  | MnROAD Original - Interstate 94 | 227 | 38968
992-P-2017 | 992 | Passing | Rigid | 03/28/2018 | Concrete | Aggregate | 2 | LWP | Clay |  |  | 75.8 | 3K LINE LASER | Continuous | Lasers spaced within LTTP wheel path by 0.12 ft | 08/13/2017 |  | MnROAD Original - Interstate 94 | 227 | 38968
992-D-2017 | 992 | Driving | Rigid | 05/15/2018 | Concrete | Aggregate | 1 | LWP | Clay |  |  | 52.8 | 3K LINE LASER | Continuous |  | 08/12/2017 |  | MnROAD Original - Interstate 94 | 276 | 316026
992-D-2017 | 992 | Driving | Rigid | 05/15/2018 | Concrete | Aggregate | 1 | RWP | Clay |  |  | 50.9 | 3K LINE LASER | Continuous |  | 08/12/2017 |  | MnROAD Original - Interstate 94 | 276 | 316026
992-D-2017 | 992 | Driving | Rigid | 05/15/2018 | Concrete | Aggregate | 2 | LWP | Clay |  |  | 52.2 | 3K LINE LASER | Continuous |  | 08/12/2017 |  | MnROAD Original - Interstate 94 | 276 | 316026
992-D-2017 | 992 | Driving | Rigid | 05/15/2018 | Concrete | Aggregate | 2 | RWP | Clay |  |  | 50.9 | 3K LINE LASER | Continuous |  | 08/12/2017 |  | MnROAD Original - Interstate 94 | 276 | 316026
992-P-2017 | 992 | Passing | Rigid | 05/15/2018 | Concrete | Aggregate | 1 | RWP | Clay |  |  | 73.2 | 3K LINE LASER | Continuous |  | 08/13/2017 |  | MnROAD Original - Interstate 94 | 275 | 45381
992-P-2017 | 992 | Passing | Rigid | 05/15/2018 | Concrete | Aggregate | 1 | LWP | Clay |  |  | 75.8 | 3K LINE LASER | Continuous |  | 08/13/2017 |  | MnROAD Original - Interstate 94 | 275 | 45381
992-P-2017 | 992 | Passing | Rigid | 05/15/2018 | Concrete | Aggregate | 2 | LWP | Clay |  |  | 77.7 | 3K LINE LASER | Continuous |  | 08/13/2017 |  | MnROAD Original - Interstate 94 | 275 | 45381
992-P-2017 | 992 | Passing | Rigid | 05/15/2018 | Concrete | Aggregate | 2 | RWP | Clay |  |  | 73.2 | 3K LINE LASER | Continuous |  | 08/13/2017 |  | MnROAD Original - Interstate 94 | 275 | 45381
992-D-2017 | 992 | Driving | Rigid | 11/26/2019 | Concrete | Aggregate | 1 | RWP | Clay |  |  | 61.1 | GOCATOR2342 | Continuous |  | 08/12/2017 |  | MnROAD Original - Interstate 94 | 836 | 952450
992-D-2017 | 992 | Driving | Rigid | 11/26/2019 | Concrete | Aggregate | 1 | LWP | Clay |  |  | 58.6 | GOCATOR2342 | Continuous |  | 08/12/2017 |  | MnROAD Original - Interstate 94 | 836 | 952450
992-D-2017 | 992 | Driving | Rigid | 11/26/2019 | Concrete | Aggregate | 2 | RWP | Clay |  |  | 61.1 | GOCATOR2342 | Continuous |  | 08/12/2017 |  | MnROAD Original - Interstate 94 | 836 | 952450
992-D-2017 | 992 | Driving | Rigid | 11/26/2019 | Concrete | Aggregate | 2 | LWP | Clay |  |  | 56.7 | GOCATOR2342 | Continuous |  | 08/12/2017 |  | MnROAD Original - Interstate 94 | 836 | 952450
992-P-2017 | 992 | Passing | Rigid | 11/26/2019 | Concrete | Aggregate | 1 | RWP | Clay |  |  | 71.9 | GOCATOR2342 | Continuous |  | 08/13/2017 |  | MnROAD Original - Interstate 94 | 835 | 269703
992-P-2017 | 992 | Passing | Rigid | 11/26/2019 | Concrete | Aggregate | 1 | LWP | Clay |  |  | 78.9 | GOCATOR2342 | Continuous |  | 08/13/2017 |  | MnROAD Original - Interstate 94 | 835 | 269703
992-P-2017 | 992 | Passing | Rigid | 11/26/2019 | Concrete | Aggregate | 2 | RWP | Clay |  |  | 70 | GOCATOR2342 | Continuous |  | 08/13/2017 |  | MnROAD Original - Interstate 94 | 835 | 269703
992-P-2017 | 992 | Passing | Rigid | 11/26/2019 | Concrete | Aggregate | 2 | LWP | Clay |  |  | 79.6 | GOCATOR2342 | Continuous |  | 08/13/2017 |  | MnROAD Original - Interstate 94 | 835 | 269703
992-D-2017 | 992 | Driving | Rigid | 06/10/2020 | Concrete | Aggregate | 1 | RWP | Clay |  |  | 64.3 | GOCATOR2342 | Continuous |  | 08/12/2017 |  | MnROAD Original - Interstate 94 | 1033 | 1041801
992-D-2017 | 992 | Driving | Rigid | 06/10/2020 | Concrete | Aggregate | 1 | LWP | Clay |  |  | 61.7 | GOCATOR2342 | Continuous |  | 08/12/2017 |  | MnROAD Original - Interstate 94 | 1033 | 1041801
992-D-2017 | 992 | Driving | Rigid | 06/10/2020 | Concrete | Aggregate | 2 | RWP | Clay |  |  | 64.9 | GOCATOR2342 | Continuous |  | 08/12/2017 |  | MnROAD Original - Interstate 94 | 1033 | 1041801
992-D-2017 | 992 | Driving | Rigid | 06/10/2020 | Concrete | Aggregate | 2 | LWP | Clay |  |  | 60.5 | GOCATOR2342 | Continuous |  | 08/12/2017 |  | MnROAD Original - Interstate 94 | 1033 | 1041801
992-P-2017 | 992 | Passing | Rigid | 06/10/2020 | Concrete | Aggregate | 1 | RWP | Clay |  |  | 73.2 | GOCATOR2342 | Continuous |  | 08/13/2017 |  | MnROAD Original - Interstate 94 | 1032 | 288124
992-P-2017 | 992 | Passing | Rigid | 06/10/2020 | Concrete | Aggregate | 1 | LWP | Clay |  |  | 82.1 | GOCATOR2342 | Continuous |  | 08/13/2017 |  | MnROAD Original - Interstate 94 | 1032 | 288124
992-P-2017 | 992 | Passing | Rigid | 06/10/2020 | Concrete | Aggregate | 2 | LWP | Clay |  |  | 82.8 | GOCATOR2342 | Continuous |  | 08/13/2017 |  | MnROAD Original - Interstate 94 | 1032 | 288124
992-P-2017 | 992 | Passing | Rigid | 06/10/2020 | Concrete | Aggregate | 2 | RWP | Clay |  |  | 74.5 | GOCATOR2342 | Continuous |  | 08/13/2017 |  | MnROAD Original - Interstate 94 | 1032 | 288124
992-D-2017 | 992 | Driving | Rigid | 08/10/2020 | Concrete | Aggregate | 1 | LWP | Clay |  |  | 61.7 | GOCATOR2342 | Continuous |  | 08/12/2017 |  | MnROAD Original - Interstate 94 | 1094 | 1186555
992-D-2017 | 992 | Driving | Rigid | 08/10/2020 | Concrete | Aggregate | 1 | RWP | Clay |  |  | 66.8 | GOCATOR2342 | Continuous |  | 08/12/2017 |  | MnROAD Original - Interstate 94 | 1094 | 1186555
992-D-2017 | 992 | Driving | Rigid | 08/10/2020 | Concrete | Aggregate | 2 | RWP | Clay |  |  | 66.2 | GOCATOR2342 | Continuous |  | 08/12/2017 |  | MnROAD Original - Interstate 94 | 1094 | 1186555
992-D-2017 | 992 | Driving | Rigid | 08/10/2020 | Concrete | Aggregate | 2 | LWP | Clay |  |  | 63 | GOCATOR2342 | Continuous |  | 08/12/2017 |  | MnROAD Original - Interstate 94 | 1094 | 1186555
992-P-2017 | 992 | Passing | Rigid | 08/10/2020 | Concrete | Aggregate | 1 | RWP | Clay |  |  | 75.1 | GOCATOR2342 | Continuous |  | 08/13/2017 |  | MnROAD Original - Interstate 94 | 1093 | 351495
992-P-2017 | 992 | Passing | Rigid | 08/10/2020 | Concrete | Aggregate | 1 | LWP | Clay |  |  | 80.8 | GOCATOR2342 | Continuous |  | 08/13/2017 |  | MnROAD Original - Interstate 94 | 1093 | 351495
992-P-2017 | 992 | Passing | Rigid | 08/10/2020 | Concrete | Aggregate | 2 | LWP | Clay |  |  | 81.5 | GOCATOR2342 | Continuous |  | 08/13/2017 |  | MnROAD Original - Interstate 94 | 1093 | 351495
992-P-2017 | 992 | Passing | Rigid | 08/10/2020 | Concrete | Aggregate | 2 | RWP | Clay |  |  | 75.8 | GOCATOR2342 | Continuous |  | 08/13/2017 |  | MnROAD Original - Interstate 94 | 1093 | 351495
992-D-2017 | 992 | Driving | Rigid | 10/24/2022 | Concrete | Aggregate | 1 | LWP | Clay |  |  | 66.8 | GOCATOR2342 | Continuous |  | 08/12/2017 |  | MnROAD Original - Interstate 94 | 1899 | 3039708
992-D-2017 | 992 | Driving | Rigid | 10/24/2022 | Concrete | Aggregate | 1 | RWP | Clay |  |  | 76.4 | GOCATOR2342 | Continuous |  | 08/12/2017 |  | MnROAD Original - Interstate 94 | 1899 | 3039708
992-D-2017 | 992 | Driving | Rigid | 10/24/2022 | Concrete | Aggregate | 2 | LWP | Clay |  |  | 66.8 | GOCATOR2342 | Continuous |  | 08/12/2017 |  | MnROAD Original - Interstate 94 | 1899 | 3039708
992-D-2017 | 992 | Driving | Rigid | 10/24/2022 | Concrete | Aggregate | 2 | RWP | Clay |  |  | 75.1 | GOCATOR2342 | Continuous |  | 08/12/2017 |  | MnROAD Original - Interstate 94 | 1899 | 3039708
992-D-2017 | 992 | Driving | Rigid | 10/24/2022 | Concrete | Aggregate | 3 | LWP | Clay |  |  | 66.2 | GOCATOR2342 | Continuous |  | 08/12/2017 |  | MnROAD Original - Interstate 94 | 1899 | 3039708
992-D-2017 | 992 | Driving | Rigid | 10/24/2022 | Concrete | Aggregate | 3 | RWP | Clay |  |  | 74.5 | GOCATOR2342 | Continuous |  | 08/12/2017 |  | MnROAD Original - Interstate 94 | 1899 | 3039708
992-P-2017 | 992 | Passing | Rigid | 10/24/2022 | Concrete | Aggregate | 1 | LWP | Clay |  |  | 82.1 | GOCATOR2342 | Continuous |  | 08/13/2017 |  | MnROAD Original - Interstate 94 | 1898 | 998405
992-P-2017 | 992 | Passing | Rigid | 10/24/2022 | Concrete | Aggregate | 1 | RWP | Clay |  |  | 75.8 | GOCATOR2342 | Continuous |  | 08/13/2017 |  | MnROAD Original - Interstate 94 | 1898 | 998405
992-P-2017 | 992 | Passing | Rigid | 10/24/2022 | Concrete | Aggregate | 2 | RWP | Clay |  |  | 75.8 | GOCATOR2342 | Continuous |  | 08/13/2017 |  | MnROAD Original - Interstate 94 | 1898 | 998405
992-P-2017 | 992 | Passing | Rigid | 10/24/2022 | Concrete | Aggregate | 2 | LWP | Clay |  |  | 81.5 | GOCATOR2342 | Continuous |  | 08/13/2017 |  | MnROAD Original - Interstate 94 | 1898 | 998405
992-P-2017 | 992 | Passing | Rigid | 10/24/2022 | Concrete | Aggregate | 3 | RWP | Clay |  |  | 76.4 | GOCATOR2342 | Continuous |  | 08/13/2017 |  | MnROAD Original - Interstate 94 | 1898 | 998405
992-P-2017 | 992 | Passing | Rigid | 10/24/2022 | Concrete | Aggregate | 3 | LWP | Clay |  |  | 82.1 | GOCATOR2342 | Continuous |  | 08/13/2017 |  | MnROAD Original - Interstate 94 | 1898 | 998405
993-D-2017 | 993 | Driving | Rigid | 09/19/2017 | Concrete | Aggregate | 1 | LWP | Clay |  |  | 110.8 | 3K LINE LASER | Continuous |  | 08/13/2017 |  | MnROAD Original - Interstate 94 | 37 | 173549
993-D-2017 | 993 | Driving | Rigid | 09/19/2017 | Concrete | Aggregate | 1 | RWP | Clay |  |  | 119 | 3K LINE LASER | Continuous |  | 08/13/2017 |  | MnROAD Original - Interstate 94 | 37 | 173549
993-D-2017 | 993 | Driving | Rigid | 09/19/2017 | Concrete | Aggregate | 2 | LWP | Clay |  |  | 112.7 | 3K LINE LASER | Continuous |  | 08/13/2017 |  | MnROAD Original - Interstate 94 | 37 | 173549
993-D-2017 | 993 | Driving | Rigid | 09/19/2017 | Concrete | Aggregate | 2 | RWP | Clay |  |  | 122.2 | 3K LINE LASER | Continuous |  | 08/13/2017 |  | MnROAD Original - Interstate 94 | 37 | 173549
993-P-2017 | 993 | Passing | Rigid | 09/19/2017 | Concrete | Aggregate | 1 | LWP | Clay |  |  | 128.6 | 3K LINE LASER | Continuous |  | 08/13/2017 |  | MnROAD Original - Interstate 94 | 37 | 22015
993-P-2017 | 993 | Passing | Rigid | 09/19/2017 | Concrete | Aggregate | 1 | RWP | Clay |  |  | 121 | 3K LINE LASER | Continuous |  | 08/13/2017 |  | MnROAD Original - Interstate 94 | 37 | 22015
993-P-2017 | 993 | Passing | Rigid | 09/19/2017 | Concrete | Aggregate | 2 | LWP | Clay |  |  | 131.1 | 3K LINE LASER | Continuous |  | 08/13/2017 |  | MnROAD Original - Interstate 94 | 37 | 22015
993-P-2017 | 993 | Passing | Rigid | 09/19/2017 | Concrete | Aggregate | 2 | RWP | Clay |  |  | 120.3 | 3K LINE LASER | Continuous |  | 08/13/2017 |  | MnROAD Original - Interstate 94 | 37 | 22015
993-D-2017 | 993 | Driving | Rigid | 10/25/2017 | Concrete | Aggregate | 2 | LWP | Clay |  |  | 47.7 | 3K LINE LASER | Continuous |  | 08/13/2017 |  | MnROAD Original - Interstate 94 | 73 | 173549
993-D-2017 | 993 | Driving | Rigid | 10/25/2017 | Concrete | Aggregate | 2 | RWP | Clay |  |  | 45.2 | 3K LINE LASER | Continuous |  | 08/13/2017 |  | MnROAD Original - Interstate 94 | 73 | 173549
993-D-2017 | 993 | Driving | Rigid | 10/25/2017 | Concrete | Aggregate | 3 | LWP | Clay |  |  | 47.7 | 3K LINE LASER | Continuous |  | 08/13/2017 |  | MnROAD Original - Interstate 94 | 73 | 173549
993-D-2017 | 993 | Driving | Rigid | 10/25/2017 | Concrete | Aggregate | 3 | RWP | Clay |  |  | 45.2 | 3K LINE LASER | Continuous |  | 08/13/2017 |  | MnROAD Original - Interstate 94 | 73 | 173549
993-P-2017 | 993 | Passing | Rigid | 10/25/2017 | Concrete | Aggregate | 1 | LWP | Clay |  |  | 63 | 3K LINE LASER | Continuous |  | 08/13/2017 |  | MnROAD Original - Interstate 94 | 73 | 22015
993-P-2017 | 993 | Passing | Rigid | 10/25/2017 | Concrete | Aggregate | 1 | RWP | Clay |  |  | 60.5 | 3K LINE LASER | Continuous |  | 08/13/2017 |  | MnROAD Original - Interstate 94 | 73 | 22015
993-P-2017 | 993 | Passing | Rigid | 10/25/2017 | Concrete | Aggregate | 2 | RWP | Clay |  |  | 58.6 | 3K LINE LASER | Continuous |  | 08/13/2017 |  | MnROAD Original - Interstate 94 | 73 | 22015
993-P-2017 | 993 | Passing | Rigid | 10/25/2017 | Concrete | Aggregate | 2 | LWP | Clay |  |  | 63 | 3K LINE LASER | Continuous |  | 08/13/2017 |  | MnROAD Original - Interstate 94 | 73 | 22015
993-D-2017 | 993 | Driving | Rigid | 03/28/2018 | Concrete | Aggregate | 1 | LWP | Clay |  |  | 49 | 3K LINE LASER | Continuous | Lasers spaced within LTTP wheel path by 0.12 ft | 08/13/2017 |  | MnROAD Original - Interstate 94 | 227 | 273597
993-D-2017 | 993 | Driving | Rigid | 03/28/2018 | Concrete | Aggregate | 1 | RWP | Clay |  |  | 44.6 | 3K LINE LASER | Continuous | Lasers spaced within LTTP wheel path by 0.12 ft | 08/13/2017 |  | MnROAD Original - Interstate 94 | 227 | 273597
993-D-2017 | 993 | Driving | Rigid | 03/28/2018 | Concrete | Aggregate | 2 | LWP | Clay |  |  | 49.7 | 3K LINE LASER | Continuous | Lasers spaced within LTTP wheel path by 0.12 ft | 08/13/2017 |  | MnROAD Original - Interstate 94 | 227 | 273597
993-D-2017 | 993 | Driving | Rigid | 03/28/2018 | Concrete | Aggregate | 2 | RWP | Clay |  |  | 43.9 | 3K LINE LASER | Continuous | Lasers spaced within LTTP wheel path by 0.12 ft | 08/13/2017 |  | MnROAD Original - Interstate 94 | 227 | 273597
993-P-2017 | 993 | Passing | Rigid | 03/28/2018 | Concrete | Aggregate | 1 | RWP | Clay |  |  | 59.8 | 3K LINE LASER | Continuous | Lasers spaced within LTTP wheel path by 0.12 ft | 08/13/2017 |  | MnROAD Original - Interstate 94 | 227 | 38968
993-P-2017 | 993 | Passing | Rigid | 03/28/2018 | Concrete | Aggregate | 1 | LWP | Clay |  |  | 64.9 | 3K LINE LASER | Continuous | Lasers spaced within LTTP wheel path by 0.12 ft | 08/13/2017 |  | MnROAD Original - Interstate 94 | 227 | 38968
993-P-2017 | 993 | Passing | Rigid | 03/28/2018 | Concrete | Aggregate | 2 | LWP | Clay |  |  | 65.6 | 3K LINE LASER | Continuous | Lasers spaced within LTTP wheel path by 0.12 ft | 08/13/2017 |  | MnROAD Original - Interstate 94 | 227 | 38968
993-P-2017 | 993 | Passing | Rigid | 03/28/2018 | Concrete | Aggregate | 2 | RWP | Clay |  |  | 59.8 | 3K LINE LASER | Continuous | Lasers spaced within LTTP wheel path by 0.12 ft | 08/13/2017 |  | MnROAD Original - Interstate 94 | 227 | 38968
993-D-2017 | 993 | Driving | Rigid | 05/15/2018 | Concrete | Aggregate | 1 | LWP | Clay |  |  | 50.9 | 3K LINE LASER | Continuous |  | 08/13/2017 |  | MnROAD Original - Interstate 94 | 275 | 313173
993-D-2017 | 993 | Driving | Rigid | 05/15/2018 | Concrete | Aggregate | 1 | RWP | Clay |  |  | 45.8 | 3K LINE LASER | Continuous |  | 08/13/2017 |  | MnROAD Original - Interstate 94 | 275 | 313173
993-D-2017 | 993 | Driving | Rigid | 05/15/2018 | Concrete | Aggregate | 2 | LWP | Clay |  |  | 52.2 | 3K LINE LASER | Continuous |  | 08/13/2017 |  | MnROAD Original - Interstate 94 | 275 | 313173
993-D-2017 | 993 | Driving | Rigid | 05/15/2018 | Concrete | Aggregate | 2 | RWP | Clay |  |  | 45.8 | 3K LINE LASER | Continuous |  | 08/13/2017 |  | MnROAD Original - Interstate 94 | 275 | 313173
993-P-2017 | 993 | Passing | Rigid | 05/15/2018 | Concrete | Aggregate | 1 | LWP | Clay |  |  | 63.7 | 3K LINE LASER | Continuous |  | 08/13/2017 |  | MnROAD Original - Interstate 94 | 275 | 45381
993-P-2017 | 993 | Passing | Rigid | 05/15/2018 | Concrete | Aggregate | 1 | RWP | Clay |  |  | 59.8 | 3K LINE LASER | Continuous |  | 08/13/2017 |  | MnROAD Original - Interstate 94 | 275 | 45381
993-P-2017 | 993 | Passing | Rigid | 05/15/2018 | Concrete | Aggregate | 2 | LWP | Clay |  |  | 64.3 | 3K LINE LASER | Continuous |  | 08/13/2017 |  | MnROAD Original - Interstate 94 | 275 | 45381
993-P-2017 | 993 | Passing | Rigid | 05/15/2018 | Concrete | Aggregate | 2 | RWP | Clay |  |  | 61.7 | 3K LINE LASER | Continuous |  | 08/13/2017 |  | MnROAD Original - Interstate 94 | 275 | 45381
993-D-2017 | 993 | Driving | Rigid | 11/26/2019 | Concrete | Aggregate | 1 | LWP | Clay |  |  | 70 | GOCATOR2342 | Continuous |  | 08/13/2017 |  | MnROAD Original - Interstate 94 | 835 | 949597
993-D-2017 | 993 | Driving | Rigid | 11/26/2019 | Concrete | Aggregate | 1 | RWP | Clay |  |  | 65.6 | GOCATOR2342 | Continuous |  | 08/13/2017 |  | MnROAD Original - Interstate 94 | 835 | 949597
993-D-2017 | 993 | Driving | Rigid | 11/26/2019 | Concrete | Aggregate | 2 | RWP | Clay |  |  | 67.5 | GOCATOR2342 | Continuous |  | 08/13/2017 |  | MnROAD Original - Interstate 94 | 835 | 949597
993-D-2017 | 993 | Driving | Rigid | 11/26/2019 | Concrete | Aggregate | 2 | LWP | Clay |  |  | 69.4 | GOCATOR2342 | Continuous |  | 08/13/2017 |  | MnROAD Original - Interstate 94 | 835 | 949597
993-P-2017 | 993 | Passing | Rigid | 11/26/2019 | Concrete | Aggregate | 1 | RWP | Clay |  |  | 66.2 | GOCATOR2342 | Continuous |  | 08/13/2017 |  | MnROAD Original - Interstate 94 | 835 | 269703
993-P-2017 | 993 | Passing | Rigid | 11/26/2019 | Concrete | Aggregate | 1 | LWP | Clay |  |  | 70 | GOCATOR2342 | Continuous |  | 08/13/2017 |  | MnROAD Original - Interstate 94 | 835 | 269703
993-P-2017 | 993 | Passing | Rigid | 11/26/2019 | Concrete | Aggregate | 2 | LWP | Clay |  |  | 70 | GOCATOR2342 | Continuous |  | 08/13/2017 |  | MnROAD Original - Interstate 94 | 835 | 269703
993-P-2017 | 993 | Passing | Rigid | 11/26/2019 | Concrete | Aggregate | 2 | RWP | Clay |  |  | 68.1 | GOCATOR2342 | Continuous |  | 08/13/2017 |  | MnROAD Original - Interstate 94 | 835 | 269703
993-D-2017 | 993 | Driving | Rigid | 06/10/2020 | Concrete | Aggregate | 1 | RWP | Clay |  |  | 75.8 | GOCATOR2342 | Continuous |  | 08/13/2017 |  | MnROAD Original - Interstate 94 | 1032 | 1038948
993-D-2017 | 993 | Driving | Rigid | 06/10/2020 | Concrete | Aggregate | 1 | LWP | Clay |  |  | 73.2 | GOCATOR2342 | Continuous |  | 08/13/2017 |  | MnROAD Original - Interstate 94 | 1032 | 1038948
993-D-2017 | 993 | Driving | Rigid | 06/10/2020 | Concrete | Aggregate | 2 | LWP | Clay |  |  | 75.8 | GOCATOR2342 | Continuous |  | 08/13/2017 |  | MnROAD Original - Interstate 94 | 1032 | 1038948
993-D-2017 | 993 | Driving | Rigid | 06/10/2020 | Concrete | Aggregate | 2 | RWP | Clay |  |  | 75.1 | GOCATOR2342 | Continuous |  | 08/13/2017 |  | MnROAD Original - Interstate 94 | 1032 | 1038948
993-P-2017 | 993 | Passing | Rigid | 06/10/2020 | Concrete | Aggregate | 1 | LWP | Clay |  |  | 73.2 | GOCATOR2342 | Continuous |  | 08/13/2017 |  | MnROAD Original - Interstate 94 | 1032 | 288124
993-P-2017 | 993 | Passing | Rigid | 06/10/2020 | Concrete | Aggregate | 1 | RWP | Clay |  |  | 70.7 | GOCATOR2342 | Continuous |  | 08/13/2017 |  | MnROAD Original - Interstate 94 | 1032 | 288124
993-P-2017 | 993 | Passing | Rigid | 06/10/2020 | Concrete | Aggregate | 2 | RWP | Clay |  |  | 70.7 | GOCATOR2342 | Continuous |  | 08/13/2017 |  | MnROAD Original - Interstate 94 | 1032 | 288124
993-P-2017 | 993 | Passing | Rigid | 06/10/2020 | Concrete | Aggregate | 2 | LWP | Clay |  |  | 73.8 | GOCATOR2342 | Continuous |  | 08/13/2017 |  | MnROAD Original - Interstate 94 | 1032 | 288124
993-D-2017 | 993 | Driving | Rigid | 08/10/2020 | Concrete | Aggregate | 1 | LWP | Clay |  |  | 79.6 | GOCATOR2342 | Continuous |  | 08/13/2017 |  | MnROAD Original - Interstate 94 | 1093 | 1183702
993-D-2017 | 993 | Driving | Rigid | 08/10/2020 | Concrete | Aggregate | 1 | RWP | Clay |  |  | 82.1 | GOCATOR2342 | Continuous |  | 08/13/2017 |  | MnROAD Original - Interstate 94 | 1093 | 1183702
993-D-2017 | 993 | Driving | Rigid | 08/10/2020 | Concrete | Aggregate | 2 | RWP | Clay |  |  | 83.4 | GOCATOR2342 | Continuous |  | 08/13/2017 |  | MnROAD Original - Interstate 94 | 1093 | 1183702
993-D-2017 | 993 | Driving | Rigid | 08/10/2020 | Concrete | Aggregate | 2 | LWP | Clay |  |  | 78.9 | GOCATOR2342 | Continuous |  | 08/13/2017 |  | MnROAD Original - Interstate 94 | 1093 | 1183702
993-P-2017 | 993 | Passing | Rigid | 08/10/2020 | Concrete | Aggregate | 1 | RWP | Clay |  |  | 75.1 | GOCATOR2342 | Continuous |  | 08/13/2017 |  | MnROAD Original - Interstate 94 | 1093 | 351495
993-P-2017 | 993 | Passing | Rigid | 08/10/2020 | Concrete | Aggregate | 1 | LWP | Clay |  |  | 76.4 | GOCATOR2342 | Continuous |  | 08/13/2017 |  | MnROAD Original - Interstate 94 | 1093 | 351495
993-P-2017 | 993 | Passing | Rigid | 08/10/2020 | Concrete | Aggregate | 2 | RWP | Clay |  |  | 74.5 | GOCATOR2342 | Continuous |  | 08/13/2017 |  | MnROAD Original - Interstate 94 | 1093 | 351495
993-P-2017 | 993 | Passing | Rigid | 08/10/2020 | Concrete | Aggregate | 2 | LWP | Clay |  |  | 77.7 | GOCATOR2342 | Continuous |  | 08/13/2017 |  | MnROAD Original - Interstate 94 | 1093 | 351495
993-D-2017 | 993 | Driving | Rigid | 10/24/2022 | Concrete | Aggregate | 1 | LWP | Clay |  |  | 98 | GOCATOR2342 | Continuous |  | 08/13/2017 |  | MnROAD Original - Interstate 94 | 1898 | 3036855
993-D-2017 | 993 | Driving | Rigid | 10/24/2022 | Concrete | Aggregate | 1 | RWP | Clay |  |  | 116.5 | GOCATOR2342 | Continuous |  | 08/13/2017 |  | MnROAD Original - Interstate 94 | 1898 | 3036855
993-D-2017 | 993 | Driving | Rigid | 10/24/2022 | Concrete | Aggregate | 2 | RWP | Clay |  |  | 113.3 | GOCATOR2342 | Continuous |  | 08/13/2017 |  | MnROAD Original - Interstate 94 | 1898 | 3036855
993-D-2017 | 993 | Driving | Rigid | 10/24/2022 | Concrete | Aggregate | 2 | LWP | Clay |  |  | 98.7 | GOCATOR2342 | Continuous |  | 08/13/2017 |  | MnROAD Original - Interstate 94 | 1898 | 3036855
993-D-2017 | 993 | Driving | Rigid | 10/24/2022 | Concrete | Aggregate | 3 | LWP | Clay |  |  | 101.2 | GOCATOR2342 | Continuous |  | 08/13/2017 |  | MnROAD Original - Interstate 94 | 1898 | 3036855
993-D-2017 | 993 | Driving | Rigid | 10/24/2022 | Concrete | Aggregate | 3 | RWP | Clay |  |  | 114.6 | GOCATOR2342 | Continuous |  | 08/13/2017 |  | MnROAD Original - Interstate 94 | 1898 | 3036855
993-P-2017 | 993 | Passing | Rigid | 10/24/2022 | Concrete | Aggregate | 1 | LWP | Clay |  |  | 79.6 | GOCATOR2342 | Continuous |  | 08/13/2017 |  | MnROAD Original - Interstate 94 | 1898 | 998405
993-P-2017 | 993 | Passing | Rigid | 10/24/2022 | Concrete | Aggregate | 1 | RWP | Clay |  |  | 80.8 | GOCATOR2342 | Continuous |  | 08/13/2017 |  | MnROAD Original - Interstate 94 | 1898 | 998405
993-P-2017 | 993 | Passing | Rigid | 10/24/2022 | Concrete | Aggregate | 2 | RWP | Clay |  |  | 79.6 | GOCATOR2342 | Continuous |  | 08/13/2017 |  | MnROAD Original - Interstate 94 | 1898 | 998405
993-P-2017 | 993 | Passing | Rigid | 10/24/2022 | Concrete | Aggregate | 2 | LWP | Clay |  |  | 78.3 | GOCATOR2342 | Continuous |  | 08/13/2017 |  | MnROAD Original - Interstate 94 | 1898 | 998405
993-P-2017 | 993 | Passing | Rigid | 10/24/2022 | Concrete | Aggregate | 3 | RWP | Clay |  |  | 80.8 | GOCATOR2342 | Continuous |  | 08/13/2017 |  | MnROAD Original - Interstate 94 | 1898 | 998405
993-P-2017 | 993 | Passing | Rigid | 10/24/2022 | Concrete | Aggregate | 3 | LWP | Clay |  |  | 78.9 | GOCATOR2342 | Continuous |  | 08/13/2017 |  | MnROAD Original - Interstate 94 | 1898 | 998405
994-D-2017 | 994 | Driving | Rigid | 09/19/2017 | Concrete | Aggregate | 1 | LWP | Clay |  |  | 106.3 | 3K LINE LASER | Continuous |  | 08/15/2017 |  | MnROAD Original - Interstate 94 | 35 | 165831
994-D-2017 | 994 | Driving | Rigid | 09/19/2017 | Concrete | Aggregate | 1 | RWP | Clay |  |  | 104.4 | 3K LINE LASER | Continuous |  | 08/15/2017 |  | MnROAD Original - Interstate 94 | 35 | 165831
994-D-2017 | 994 | Driving | Rigid | 09/19/2017 | Concrete | Aggregate | 2 | LWP | Clay |  |  | 108.2 | 3K LINE LASER | Continuous |  | 08/15/2017 |  | MnROAD Original - Interstate 94 | 35 | 165831
994-D-2017 | 994 | Driving | Rigid | 09/19/2017 | Concrete | Aggregate | 2 | RWP | Clay |  |  | 105 | 3K LINE LASER | Continuous |  | 08/15/2017 |  | MnROAD Original - Interstate 94 | 35 | 165831
994-P-2017 | 994 | Passing | Rigid | 09/19/2017 | Concrete | Aggregate | 1 | LWP | Clay |  |  | 154.7 | 3K LINE LASER | Continuous |  | 08/15/2017 |  | MnROAD Original - Interstate 94 | 35 | 21033
994-P-2017 | 994 | Passing | Rigid | 09/19/2017 | Concrete | Aggregate | 1 | RWP | Clay |  |  | 122.2 | 3K LINE LASER | Continuous |  | 08/15/2017 |  | MnROAD Original - Interstate 94 | 35 | 21033
994-P-2017 | 994 | Passing | Rigid | 09/19/2017 | Concrete | Aggregate | 2 | RWP | Clay |  |  | 121.6 | 3K LINE LASER | Continuous |  | 08/15/2017 |  | MnROAD Original - Interstate 94 | 35 | 21033
994-P-2017 | 994 | Passing | Rigid | 09/19/2017 | Concrete | Aggregate | 2 | LWP | Clay |  |  | 156 | 3K LINE LASER | Continuous |  | 08/15/2017 |  | MnROAD Original - Interstate 94 | 35 | 21033
994-D-2017 | 994 | Driving | Rigid | 09/26/2017 | Concrete | Aggregate | 1 | LWP | Clay |  |  | 114.6 | 3K LINE LASER | Continuous |  | 08/15/2017 |  | MnROAD Original - Interstate 94 | 42 | 165831
994-D-2017 | 994 | Driving | Rigid | 09/26/2017 | Concrete | Aggregate | 1 | RWP | Clay |  |  | 113.3 | 3K LINE LASER | Continuous |  | 08/15/2017 |  | MnROAD Original - Interstate 94 | 42 | 165831
994-D-2017 | 994 | Driving | Rigid | 09/26/2017 | Concrete | Aggregate | 2 | LWP | Clay |  |  | 113.9 | 3K LINE LASER | Continuous |  | 08/15/2017 |  | MnROAD Original - Interstate 94 | 42 | 165831
994-D-2017 | 994 | Driving | Rigid | 09/26/2017 | Concrete | Aggregate | 2 | RWP | Clay |  |  | 113.3 | 3K LINE LASER | Continuous |  | 08/15/2017 |  | MnROAD Original - Interstate 94 | 42 | 165831
994-P-2017 | 994 | Passing | Rigid | 09/26/2017 | Concrete | Aggregate | 1 | RWP | Clay |  |  | 203.1 | 3K LINE LASER | Continuous |  | 08/15/2017 |  | MnROAD Original - Interstate 94 | 42 | 21033
994-P-2017 | 994 | Passing | Rigid | 09/26/2017 | Concrete | Aggregate | 1 | LWP | Clay |  |  | 243.2 | 3K LINE LASER | Continuous |  | 08/15/2017 |  | MnROAD Original - Interstate 94 | 42 | 21033
994-P-2017 | 994 | Passing | Rigid | 09/26/2017 | Concrete | Aggregate | 2 | LWP | Clay |  |  | 242.5 | 3K LINE LASER | Continuous |  | 08/15/2017 |  | MnROAD Original - Interstate 94 | 42 | 21033
994-P-2017 | 994 | Passing | Rigid | 09/26/2017 | Concrete | Aggregate | 2 | RWP | Clay |  |  | 202.4 | 3K LINE LASER | Continuous |  | 08/15/2017 |  | MnROAD Original - Interstate 94 | 42 | 21033
994-D-2017 | 994 | Driving | Rigid | 10/25/2017 | Concrete | Aggregate | 2 | RWP | Clay |  |  | 115.9 | 3K LINE LASER | Continuous |  | 08/15/2017 |  | MnROAD Original - Interstate 94 | 71 | 165831
994-D-2017 | 994 | Driving | Rigid | 10/25/2017 | Concrete | Aggregate | 2 | LWP | Clay |  |  | 115.9 | 3K LINE LASER | Continuous |  | 08/15/2017 |  | MnROAD Original - Interstate 94 | 71 | 165831
994-D-2017 | 994 | Driving | Rigid | 10/25/2017 | Concrete | Aggregate | 3 | LWP | Clay |  |  | 115.2 | 3K LINE LASER | Continuous |  | 08/15/2017 |  | MnROAD Original - Interstate 94 | 71 | 165831
994-D-2017 | 994 | Driving | Rigid | 10/25/2017 | Concrete | Aggregate | 3 | RWP | Clay |  |  | 114.6 | 3K LINE LASER | Continuous |  | 08/15/2017 |  | MnROAD Original - Interstate 94 | 71 | 165831
994-P-2017 | 994 | Passing | Rigid | 10/25/2017 | Concrete | Aggregate | 1 | RWP | Clay |  |  | 140 | 3K LINE LASER | Continuous |  | 08/15/2017 |  | MnROAD Original - Interstate 94 | 71 | 21033
994-P-2017 | 994 | Passing | Rigid | 10/25/2017 | Concrete | Aggregate | 1 | LWP | Clay |  |  | 156 | 3K LINE LASER | Continuous |  | 08/15/2017 |  | MnROAD Original - Interstate 94 | 71 | 21033
994-P-2017 | 994 | Passing | Rigid | 10/25/2017 | Concrete | Aggregate | 2 | LWP | Clay |  |  | 156.6 | 3K LINE LASER | Continuous |  | 08/15/2017 |  | MnROAD Original - Interstate 94 | 71 | 21033
994-P-2017 | 994 | Passing | Rigid | 10/25/2017 | Concrete | Aggregate | 2 | RWP | Clay |  |  | 141.3 | 3K LINE LASER | Continuous |  | 08/15/2017 |  | MnROAD Original - Interstate 94 | 71 | 21033
994-D-2017 | 994 | Driving | Rigid | 03/28/2018 | Concrete | Aggregate | 1 | LWP | Clay |  |  | 136.9 | 3K LINE LASER | Continuous | Lasers spaced within LTTP wheel path by 0.12 ft | 08/15/2017 |  | MnROAD Original - Interstate 94 | 225 | 265879
994-D-2017 | 994 | Driving | Rigid | 03/28/2018 | Concrete | Aggregate | 1 | RWP | Clay |  |  | 133 | 3K LINE LASER | Continuous | Lasers spaced within LTTP wheel path by 0.12 ft | 08/15/2017 |  | MnROAD Original - Interstate 94 | 225 | 265879
994-D-2017 | 994 | Driving | Rigid | 03/28/2018 | Concrete | Aggregate | 2 | LWP | Clay |  |  | 135.6 | 3K LINE LASER | Continuous | Lasers spaced within LTTP wheel path by 0.12 ft | 08/15/2017 |  | MnROAD Original - Interstate 94 | 225 | 265879
994-D-2017 | 994 | Driving | Rigid | 03/28/2018 | Concrete | Aggregate | 2 | RWP | Clay |  |  | 132.4 | 3K LINE LASER | Continuous | Lasers spaced within LTTP wheel path by 0.12 ft | 08/15/2017 |  | MnROAD Original - Interstate 94 | 225 | 265879
994-P-2017 | 994 | Passing | Rigid | 03/28/2018 | Concrete | Aggregate | 1 | LWP | Clay |  |  | 167.4 | 3K LINE LASER | Continuous | Lasers spaced within LTTP wheel path by 0.12 ft | 08/15/2017 |  | MnROAD Original - Interstate 94 | 225 | 37986
994-P-2017 | 994 | Passing | Rigid | 03/28/2018 | Concrete | Aggregate | 1 | RWP | Clay |  |  | 156.6 | 3K LINE LASER | Continuous | Lasers spaced within LTTP wheel path by 0.12 ft | 08/15/2017 |  | MnROAD Original - Interstate 94 | 225 | 37986
994-P-2017 | 994 | Passing | Rigid | 03/28/2018 | Concrete | Aggregate | 2 | RWP | Clay |  |  | 156.6 | 3K LINE LASER | Continuous | Lasers spaced within LTTP wheel path by 0.12 ft | 08/15/2017 |  | MnROAD Original - Interstate 94 | 225 | 37986
994-P-2017 | 994 | Passing | Rigid | 03/28/2018 | Concrete | Aggregate | 2 | LWP | Clay |  |  | 166.8 | 3K LINE LASER | Continuous | Lasers spaced within LTTP wheel path by 0.12 ft | 08/15/2017 |  | MnROAD Original - Interstate 94 | 225 | 37986
994-D-2017 | 994 | Driving | Rigid | 05/15/2018 | Concrete | Aggregate | 1 | LWP | Clay |  |  | 131.1 | 3K LINE LASER | Continuous |  | 08/15/2017 |  | MnROAD Original - Interstate 94 | 273 | 305455
994-D-2017 | 994 | Driving | Rigid | 05/15/2018 | Concrete | Aggregate | 1 | RWP | Clay |  |  | 129.9 | 3K LINE LASER | Continuous |  | 08/15/2017 |  | MnROAD Original - Interstate 94 | 273 | 305455
994-D-2017 | 994 | Driving | Rigid | 05/15/2018 | Concrete | Aggregate | 2 | LWP | Clay |  |  | 130.5 | 3K LINE LASER | Continuous |  | 08/15/2017 |  | MnROAD Original - Interstate 94 | 273 | 305455
994-D-2017 | 994 | Driving | Rigid | 05/15/2018 | Concrete | Aggregate | 2 | RWP | Clay |  |  | 129.2 | 3K LINE LASER | Continuous |  | 08/15/2017 |  | MnROAD Original - Interstate 94 | 273 | 305455
994-P-2017 | 994 | Passing | Rigid | 05/15/2018 | Concrete | Aggregate | 1 | RWP | Clay |  |  | 149.6 | 3K LINE LASER | Continuous |  | 08/15/2017 |  | MnROAD Original - Interstate 94 | 273 | 44399
994-P-2017 | 994 | Passing | Rigid | 05/15/2018 | Concrete | Aggregate | 1 | LWP | Clay |  |  | 161.1 | 3K LINE LASER | Continuous |  | 08/15/2017 |  | MnROAD Original - Interstate 94 | 273 | 44399
994-P-2017 | 994 | Passing | Rigid | 05/15/2018 | Concrete | Aggregate | 2 | RWP | Clay |  |  | 148.3 | 3K LINE LASER | Continuous |  | 08/15/2017 |  | MnROAD Original - Interstate 94 | 273 | 44399
994-P-2017 | 994 | Passing | Rigid | 05/15/2018 | Concrete | Aggregate | 2 | LWP | Clay |  |  | 159.8 | 3K LINE LASER | Continuous |  | 08/15/2017 |  | MnROAD Original - Interstate 94 | 273 | 44399
994-D-2017 | 994 | Driving | Rigid | 11/26/2019 | Concrete | Aggregate | 1 | LWP | Clay |  |  | 139.4 | GOCATOR2342 | Continuous |  | 08/15/2017 |  | MnROAD Original - Interstate 94 | 833 | 941879
994-D-2017 | 994 | Driving | Rigid | 11/26/2019 | Concrete | Aggregate | 1 | RWP | Clay |  |  | 132.4 | GOCATOR2342 | Continuous |  | 08/15/2017 |  | MnROAD Original - Interstate 94 | 833 | 941879
994-D-2017 | 994 | Driving | Rigid | 11/26/2019 | Concrete | Aggregate | 2 | LWP | Clay |  |  | 138.8 | GOCATOR2342 | Continuous |  | 08/15/2017 |  | MnROAD Original - Interstate 94 | 833 | 941879
994-D-2017 | 994 | Driving | Rigid | 11/26/2019 | Concrete | Aggregate | 2 | RWP | Clay |  |  | 131.8 | GOCATOR2342 | Continuous |  | 08/15/2017 |  | MnROAD Original - Interstate 94 | 833 | 941879
994-P-2017 | 994 | Passing | Rigid | 11/26/2019 | Concrete | Aggregate | 1 | RWP | Clay |  |  | 152.8 | GOCATOR2342 | Continuous |  | 08/15/2017 |  | MnROAD Original - Interstate 94 | 833 | 268721
994-P-2017 | 994 | Passing | Rigid | 11/26/2019 | Concrete | Aggregate | 1 | LWP | Clay |  |  | 163.6 | GOCATOR2342 | Continuous |  | 08/15/2017 |  | MnROAD Original - Interstate 94 | 833 | 268721
994-P-2017 | 994 | Passing | Rigid | 11/26/2019 | Concrete | Aggregate | 2 | LWP | Clay |  |  | 164.2 | GOCATOR2342 | Continuous |  | 08/15/2017 |  | MnROAD Original - Interstate 94 | 833 | 268721
994-P-2017 | 994 | Passing | Rigid | 11/26/2019 | Concrete | Aggregate | 2 | RWP | Clay |  |  | 152.8 | GOCATOR2342 | Continuous |  | 08/15/2017 |  | MnROAD Original - Interstate 94 | 833 | 268721
994-D-2017 | 994 | Driving | Rigid | 06/10/2020 | Concrete | Aggregate | 1 | RWP | Clay |  |  | 130.5 | GOCATOR2342 | Continuous |  | 08/15/2017 |  | MnROAD Original - Interstate 94 | 1030 | 1031230
994-D-2017 | 994 | Driving | Rigid | 06/10/2020 | Concrete | Aggregate | 1 | LWP | Clay |  |  | 126 | GOCATOR2342 | Continuous |  | 08/15/2017 |  | MnROAD Original - Interstate 94 | 1030 | 1031230
994-D-2017 | 994 | Driving | Rigid | 06/10/2020 | Concrete | Aggregate | 2 | RWP | Clay |  |  | 131.1 | GOCATOR2342 | Continuous |  | 08/15/2017 |  | MnROAD Original - Interstate 94 | 1030 | 1031230
994-D-2017 | 994 | Driving | Rigid | 06/10/2020 | Concrete | Aggregate | 2 | LWP | Clay |  |  | 126 | GOCATOR2342 | Continuous |  | 08/15/2017 |  | MnROAD Original - Interstate 94 | 1030 | 1031230
994-P-2017 | 994 | Passing | Rigid | 06/10/2020 | Concrete | Aggregate | 1 | RWP | Clay |  |  | 147.7 | GOCATOR2342 | Continuous |  | 08/15/2017 |  | MnROAD Original - Interstate 94 | 1030 | 287142
994-P-2017 | 994 | Passing | Rigid | 06/10/2020 | Concrete | Aggregate | 1 | LWP | Clay |  |  | 161.1 | GOCATOR2342 | Continuous |  | 08/15/2017 |  | MnROAD Original - Interstate 94 | 1030 | 287142
994-P-2017 | 994 | Passing | Rigid | 06/10/2020 | Concrete | Aggregate | 2 | RWP | Clay |  |  | 147.7 | GOCATOR2342 | Continuous |  | 08/15/2017 |  | MnROAD Original - Interstate 94 | 1030 | 287142
994-P-2017 | 994 | Passing | Rigid | 06/10/2020 | Concrete | Aggregate | 2 | LWP | Clay |  |  | 160.4 | GOCATOR2342 | Continuous |  | 08/15/2017 |  | MnROAD Original - Interstate 94 | 1030 | 287142
994-D-2017 | 994 | Driving | Rigid | 08/10/2020 | Concrete | Aggregate | 1 | RWP | Clay |  |  | 132.4 | GOCATOR2342 | Continuous |  | 08/15/2017 |  | MnROAD Original - Interstate 94 | 1091 | 1175984
994-D-2017 | 994 | Driving | Rigid | 08/10/2020 | Concrete | Aggregate | 1 | LWP | Clay |  |  | 129.2 | GOCATOR2342 | Continuous |  | 08/15/2017 |  | MnROAD Original - Interstate 94 | 1091 | 1175984
994-D-2017 | 994 | Driving | Rigid | 08/10/2020 | Concrete | Aggregate | 2 | RWP | Clay |  |  | 133 | GOCATOR2342 | Continuous |  | 08/15/2017 |  | MnROAD Original - Interstate 94 | 1091 | 1175984
994-D-2017 | 994 | Driving | Rigid | 08/10/2020 | Concrete | Aggregate | 2 | LWP | Clay |  |  | 129.2 | GOCATOR2342 | Continuous |  | 08/15/2017 |  | MnROAD Original - Interstate 94 | 1091 | 1175984
994-P-2017 | 994 | Passing | Rigid | 08/10/2020 | Concrete | Aggregate | 1 | RWP | Clay |  |  | 150.2 | GOCATOR2342 | Continuous |  | 08/15/2017 |  | MnROAD Original - Interstate 94 | 1091 | 350513
994-P-2017 | 994 | Passing | Rigid | 08/10/2020 | Concrete | Aggregate | 1 | LWP | Clay |  |  | 164.9 | GOCATOR2342 | Continuous |  | 08/15/2017 |  | MnROAD Original - Interstate 94 | 1091 | 350513
994-P-2017 | 994 | Passing | Rigid | 08/10/2020 | Concrete | Aggregate | 2 | RWP | Clay |  |  | 149.6 | GOCATOR2342 | Continuous |  | 08/15/2017 |  | MnROAD Original - Interstate 94 | 1091 | 350513
994-P-2017 | 994 | Passing | Rigid | 08/10/2020 | Concrete | Aggregate | 2 | LWP | Clay |  |  | 164.2 | GOCATOR2342 | Continuous |  | 08/15/2017 |  | MnROAD Original - Interstate 94 | 1091 | 350513
994-D-2017 | 994 | Driving | Rigid | 10/24/2022 | Concrete | Aggregate | 1 | LWP | Clay |  |  | 140 | GOCATOR2342 | Continuous |  | 08/15/2017 |  | MnROAD Original - Interstate 94 | 1896 | 3029137
994-D-2017 | 994 | Driving | Rigid | 10/24/2022 | Concrete | Aggregate | 1 | RWP | Clay |  |  | 145.8 | GOCATOR2342 | Continuous |  | 08/15/2017 |  | MnROAD Original - Interstate 94 | 1896 | 3029137
994-D-2017 | 994 | Driving | Rigid | 10/24/2022 | Concrete | Aggregate | 2 | RWP | Clay |  |  | 145.8 | GOCATOR2342 | Continuous |  | 08/15/2017 |  | MnROAD Original - Interstate 94 | 1896 | 3029137
994-D-2017 | 994 | Driving | Rigid | 10/24/2022 | Concrete | Aggregate | 2 | LWP | Clay |  |  | 140.7 | GOCATOR2342 | Continuous |  | 08/15/2017 |  | MnROAD Original - Interstate 94 | 1896 | 3029137
994-D-2017 | 994 | Driving | Rigid | 10/24/2022 | Concrete | Aggregate | 3 | LWP | Clay |  |  | 140.7 | GOCATOR2342 | Continuous |  | 08/15/2017 |  | MnROAD Original - Interstate 94 | 1896 | 3029137
994-D-2017 | 994 | Driving | Rigid | 10/24/2022 | Concrete | Aggregate | 3 | RWP | Clay |  |  | 145.1 | GOCATOR2342 | Continuous |  | 08/15/2017 |  | MnROAD Original - Interstate 94 | 1896 | 3029137
994-P-2017 | 994 | Passing | Rigid | 10/24/2022 | Concrete | Aggregate | 1 | RWP | Clay |  |  | 167.4 | GOCATOR2342 | Continuous |  | 08/15/2017 |  | MnROAD Original - Interstate 94 | 1896 | 997423
994-P-2017 | 994 | Passing | Rigid | 10/24/2022 | Concrete | Aggregate | 1 | LWP | Clay |  |  | 179.5 | GOCATOR2342 | Continuous |  | 08/15/2017 |  | MnROAD Original - Interstate 94 | 1896 | 997423
994-P-2017 | 994 | Passing | Rigid | 10/24/2022 | Concrete | Aggregate | 2 | LWP | Clay |  |  | 178.2 | GOCATOR2342 | Continuous |  | 08/15/2017 |  | MnROAD Original - Interstate 94 | 1896 | 997423
994-P-2017 | 994 | Passing | Rigid | 10/24/2022 | Concrete | Aggregate | 2 | RWP | Clay |  |  | 167.4 | GOCATOR2342 | Continuous |  | 08/15/2017 |  | MnROAD Original - Interstate 94 | 1896 | 997423
994-P-2017 | 994 | Passing | Rigid | 10/24/2022 | Concrete | Aggregate | 3 | LWP | Clay |  |  | 178.2 | GOCATOR2342 | Continuous |  | 08/15/2017 |  | MnROAD Original - Interstate 94 | 1896 | 997423
994-P-2017 | 994 | Passing | Rigid | 10/24/2022 | Concrete | Aggregate | 3 | RWP | Clay |  |  | 166.8 | GOCATOR2342 | Continuous |  | 08/15/2017 |  | MnROAD Original - Interstate 94 | 1896 | 997423
995-D-2017 | 995 | Driving | Rigid | 09/19/2017 | Concrete | Aggregate | 1 | LWP | Clay |  |  | 123.5 | 3K LINE LASER | Continuous |  | 08/15/2017 |  | MnROAD Original - Interstate 94 | 35 | 165831
995-D-2017 | 995 | Driving | Rigid | 09/19/2017 | Concrete | Aggregate | 1 | RWP | Clay |  |  | 121.6 | 3K LINE LASER | Continuous |  | 08/15/2017 |  | MnROAD Original - Interstate 94 | 35 | 165831
995-D-2017 | 995 | Driving | Rigid | 09/19/2017 | Concrete | Aggregate | 2 | LWP | Clay |  |  | 125.4 | 3K LINE LASER | Continuous |  | 08/15/2017 |  | MnROAD Original - Interstate 94 | 35 | 165831
995-D-2017 | 995 | Driving | Rigid | 09/19/2017 | Concrete | Aggregate | 2 | RWP | Clay |  |  | 122.2 | 3K LINE LASER | Continuous |  | 08/15/2017 |  | MnROAD Original - Interstate 94 | 35 | 165831
995-P-2017 | 995 | Passing | Rigid | 09/19/2017 | Concrete | Aggregate | 1 | LWP | Clay |  |  | 131.1 | 3K LINE LASER | Continuous |  | 08/15/2017 |  | MnROAD Original - Interstate 94 | 35 | 21033
995-P-2017 | 995 | Passing | Rigid | 09/19/2017 | Concrete | Aggregate | 1 | RWP | Clay |  |  | 87.8 | 3K LINE LASER | Continuous |  | 08/15/2017 |  | MnROAD Original - Interstate 94 | 35 | 21033
995-P-2017 | 995 | Passing | Rigid | 09/19/2017 | Concrete | Aggregate | 2 | LWP | Clay |  |  | 132.4 | 3K LINE LASER | Continuous |  | 08/15/2017 |  | MnROAD Original - Interstate 94 | 35 | 21033
995-P-2017 | 995 | Passing | Rigid | 09/19/2017 | Concrete | Aggregate | 2 | RWP | Clay |  |  | 87.8 | 3K LINE LASER | Continuous |  | 08/15/2017 |  | MnROAD Original - Interstate 94 | 35 | 21033
995-D-2017 | 995 | Driving | Rigid | 10/25/2017 | Concrete | Aggregate | 2 | LWP | Clay |  |  | 55.4 | 3K LINE LASER | Continuous |  | 08/15/2017 |  | MnROAD Original - Interstate 94 | 71 | 165831
995-D-2017 | 995 | Driving | Rigid | 10/25/2017 | Concrete | Aggregate | 2 | RWP | Clay |  |  | 55.4 | 3K LINE LASER | Continuous |  | 08/15/2017 |  | MnROAD Original - Interstate 94 | 71 | 165831
995-D-2017 | 995 | Driving | Rigid | 10/25/2017 | Concrete | Aggregate | 3 | LWP | Clay |  |  | 56 | 3K LINE LASER | Continuous |  | 08/15/2017 |  | MnROAD Original - Interstate 94 | 71 | 165831
995-D-2017 | 995 | Driving | Rigid | 10/25/2017 | Concrete | Aggregate | 3 | RWP | Clay |  |  | 55.4 | 3K LINE LASER | Continuous |  | 08/15/2017 |  | MnROAD Original - Interstate 94 | 71 | 165831
995-P-2017 | 995 | Passing | Rigid | 10/25/2017 | Concrete | Aggregate | 1 | LWP | Clay |  |  | 70.7 | 3K LINE LASER | Continuous |  | 08/15/2017 |  | MnROAD Original - Interstate 94 | 71 | 21033
995-P-2017 | 995 | Passing | Rigid | 10/25/2017 | Concrete | Aggregate | 1 | RWP | Clay |  |  | 55.4 | 3K LINE LASER | Continuous |  | 08/15/2017 |  | MnROAD Original - Interstate 94 | 71 | 21033
995-P-2017 | 995 | Passing | Rigid | 10/25/2017 | Concrete | Aggregate | 2 | RWP | Clay |  |  | 53.5 | 3K LINE LASER | Continuous |  | 08/15/2017 |  | MnROAD Original - Interstate 94 | 71 | 21033
995-P-2017 | 995 | Passing | Rigid | 10/25/2017 | Concrete | Aggregate | 2 | LWP | Clay |  |  | 70 | 3K LINE LASER | Continuous |  | 08/15/2017 |  | MnROAD Original - Interstate 94 | 71 | 21033
995-D-2017 | 995 | Driving | Rigid | 03/28/2018 | Concrete | Aggregate | 1 | LWP | Clay |  |  | 64.9 | 3K LINE LASER | Continuous | Lasers spaced within LTTP wheel path by 0.12 ft | 08/15/2017 |  | MnROAD Original - Interstate 94 | 225 | 265879
995-D-2017 | 995 | Driving | Rigid | 03/28/2018 | Concrete | Aggregate | 1 | RWP | Clay |  |  | 69.4 | 3K LINE LASER | Continuous | Lasers spaced within LTTP wheel path by 0.12 ft | 08/15/2017 |  | MnROAD Original - Interstate 94 | 225 | 265879
995-D-2017 | 995 | Driving | Rigid | 03/28/2018 | Concrete | Aggregate | 2 | LWP | Clay |  |  | 66.8 | 3K LINE LASER | Continuous | Lasers spaced within LTTP wheel path by 0.12 ft | 08/15/2017 |  | MnROAD Original - Interstate 94 | 225 | 265879
995-D-2017 | 995 | Driving | Rigid | 03/28/2018 | Concrete | Aggregate | 2 | RWP | Clay |  |  | 71.9 | 3K LINE LASER | Continuous | Lasers spaced within LTTP wheel path by 0.12 ft | 08/15/2017 |  | MnROAD Original - Interstate 94 | 225 | 265879
995-P-2017 | 995 | Passing | Rigid | 03/28/2018 | Concrete | Aggregate | 1 | RWP | Clay |  |  | 59.2 | 3K LINE LASER | Continuous | Lasers spaced within LTTP wheel path by 0.12 ft | 08/15/2017 |  | MnROAD Original - Interstate 94 | 225 | 37986
995-P-2017 | 995 | Passing | Rigid | 03/28/2018 | Concrete | Aggregate | 1 | LWP | Clay |  |  | 77 | 3K LINE LASER | Continuous | Lasers spaced within LTTP wheel path by 0.12 ft | 08/15/2017 |  | MnROAD Original - Interstate 94 | 225 | 37986
995-P-2017 | 995 | Passing | Rigid | 03/28/2018 | Concrete | Aggregate | 2 | LWP | Clay |  |  | 77.7 | 3K LINE LASER | Continuous | Lasers spaced within LTTP wheel path by 0.12 ft | 08/15/2017 |  | MnROAD Original - Interstate 94 | 225 | 37986
995-P-2017 | 995 | Passing | Rigid | 03/28/2018 | Concrete | Aggregate | 2 | RWP | Clay |  |  | 60.5 | 3K LINE LASER | Continuous | Lasers spaced within LTTP wheel path by 0.12 ft | 08/15/2017 |  | MnROAD Original - Interstate 94 | 225 | 37986
995-D-2017 | 995 | Driving | Rigid | 05/15/2018 | Concrete | Aggregate | 1 | LWP | Clay |  |  | 64.9 | 3K LINE LASER | Continuous |  | 08/15/2017 |  | MnROAD Original - Interstate 94 | 273 | 305455
995-D-2017 | 995 | Driving | Rigid | 05/15/2018 | Concrete | Aggregate | 1 | RWP | Clay |  |  | 64.9 | 3K LINE LASER | Continuous |  | 08/15/2017 |  | MnROAD Original - Interstate 94 | 273 | 305455
995-D-2017 | 995 | Driving | Rigid | 05/15/2018 | Concrete | Aggregate | 2 | LWP | Clay |  |  | 66.2 | 3K LINE LASER | Continuous |  | 08/15/2017 |  | MnROAD Original - Interstate 94 | 273 | 305455
995-D-2017 | 995 | Driving | Rigid | 05/15/2018 | Concrete | Aggregate | 2 | RWP | Clay |  |  | 66.2 | 3K LINE LASER | Continuous |  | 08/15/2017 |  | MnROAD Original - Interstate 94 | 273 | 305455
995-P-2017 | 995 | Passing | Rigid | 05/15/2018 | Concrete | Aggregate | 1 | LWP | Clay |  |  | 72.6 | 3K LINE LASER | Continuous |  | 08/15/2017 |  | MnROAD Original - Interstate 94 | 273 | 44399
995-P-2017 | 995 | Passing | Rigid | 05/15/2018 | Concrete | Aggregate | 1 | RWP | Clay |  |  | 58.6 | 3K LINE LASER | Continuous |  | 08/15/2017 |  | MnROAD Original - Interstate 94 | 273 | 44399
995-P-2017 | 995 | Passing | Rigid | 05/15/2018 | Concrete | Aggregate | 2 | LWP | Clay |  |  | 73.2 | 3K LINE LASER | Continuous |  | 08/15/2017 |  | MnROAD Original - Interstate 94 | 273 | 44399
995-P-2017 | 995 | Passing | Rigid | 05/15/2018 | Concrete | Aggregate | 2 | RWP | Clay |  |  | 60.5 | 3K LINE LASER | Continuous |  | 08/15/2017 |  | MnROAD Original - Interstate 94 | 273 | 44399
995-D-2017 | 995 | Driving | Rigid | 11/26/2019 | Concrete | Aggregate | 1 | LWP | Clay |  |  | 115.2 | GOCATOR2342 | Continuous |  | 08/15/2017 |  | MnROAD Original - Interstate 94 | 833 | 941879
995-D-2017 | 995 | Driving | Rigid | 11/26/2019 | Concrete | Aggregate | 1 | RWP | Clay |  |  | 95.5 | GOCATOR2342 | Continuous |  | 08/15/2017 |  | MnROAD Original - Interstate 94 | 833 | 941879
995-D-2017 | 995 | Driving | Rigid | 11/26/2019 | Concrete | Aggregate | 2 | LWP | Clay |  |  | 95.5 | GOCATOR2342 | Continuous |  | 08/15/2017 |  | MnROAD Original - Interstate 94 | 833 | 941879
995-D-2017 | 995 | Driving | Rigid | 11/26/2019 | Concrete | Aggregate | 2 | RWP | Clay |  |  | 96.1 | GOCATOR2342 | Continuous |  | 08/15/2017 |  | MnROAD Original - Interstate 94 | 833 | 941879
995-P-2017 | 995 | Passing | Rigid | 11/26/2019 | Concrete | Aggregate | 1 | RWP | Clay |  |  | 62.4 | GOCATOR2342 | Continuous |  | 08/15/2017 |  | MnROAD Original - Interstate 94 | 833 | 268721
995-P-2017 | 995 | Passing | Rigid | 11/26/2019 | Concrete | Aggregate | 1 | LWP | Clay |  |  | 75.1 | GOCATOR2342 | Continuous |  | 08/15/2017 |  | MnROAD Original - Interstate 94 | 833 | 268721
995-P-2017 | 995 | Passing | Rigid | 11/26/2019 | Concrete | Aggregate | 2 | RWP | Clay |  |  | 63.7 | GOCATOR2342 | Continuous |  | 08/15/2017 |  | MnROAD Original - Interstate 94 | 833 | 268721
995-P-2017 | 995 | Passing | Rigid | 11/26/2019 | Concrete | Aggregate | 2 | LWP | Clay |  |  | 74.5 | GOCATOR2342 | Continuous |  | 08/15/2017 |  | MnROAD Original - Interstate 94 | 833 | 268721
995-D-2017 | 995 | Driving | Rigid | 06/10/2020 | Concrete | Aggregate | 1 | LWP | Clay |  |  | 94.2 | GOCATOR2342 | Continuous |  | 08/15/2017 |  | MnROAD Original - Interstate 94 | 1030 | 1031230
995-D-2017 | 995 | Driving | Rigid | 06/10/2020 | Concrete | Aggregate | 1 | RWP | Clay |  |  | 92.9 | GOCATOR2342 | Continuous |  | 08/15/2017 |  | MnROAD Original - Interstate 94 | 1030 | 1031230
995-D-2017 | 995 | Driving | Rigid | 06/10/2020 | Concrete | Aggregate | 2 | RWP | Clay |  |  | 94.9 | GOCATOR2342 | Continuous |  | 08/15/2017 |  | MnROAD Original - Interstate 94 | 1030 | 1031230
995-D-2017 | 995 | Driving | Rigid | 06/10/2020 | Concrete | Aggregate | 2 | LWP | Clay |  |  | 100.6 | GOCATOR2342 | Continuous |  | 08/15/2017 |  | MnROAD Original - Interstate 94 | 1030 | 1031230
995-P-2017 | 995 | Passing | Rigid | 06/10/2020 | Concrete | Aggregate | 1 | RWP | Clay |  |  | 68.8 | GOCATOR2342 | Continuous |  | 08/15/2017 |  | MnROAD Original - Interstate 94 | 1030 | 287142
995-P-2017 | 995 | Passing | Rigid | 06/10/2020 | Concrete | Aggregate | 1 | LWP | Clay |  |  | 77.7 | GOCATOR2342 | Continuous |  | 08/15/2017 |  | MnROAD Original - Interstate 94 | 1030 | 287142
995-P-2017 | 995 | Passing | Rigid | 06/10/2020 | Concrete | Aggregate | 2 | LWP | Clay |  |  | 78.9 | GOCATOR2342 | Continuous |  | 08/15/2017 |  | MnROAD Original - Interstate 94 | 1030 | 287142
995-P-2017 | 995 | Passing | Rigid | 06/10/2020 | Concrete | Aggregate | 2 | RWP | Clay |  |  | 68.8 | GOCATOR2342 | Continuous |  | 08/15/2017 |  | MnROAD Original - Interstate 94 | 1030 | 287142
995-D-2017 | 995 | Driving | Rigid | 08/10/2020 | Concrete | Aggregate | 1 | RWP | Clay |  |  | 104.4 | GOCATOR2342 | Continuous |  | 08/15/2017 |  | MnROAD Original - Interstate 94 | 1091 | 1175984
995-D-2017 | 995 | Driving | Rigid | 08/10/2020 | Concrete | Aggregate | 1 | LWP | Clay |  |  | 112 | GOCATOR2342 | Continuous |  | 08/15/2017 |  | MnROAD Original - Interstate 94 | 1091 | 1175984
995-D-2017 | 995 | Driving | Rigid | 08/10/2020 | Concrete | Aggregate | 2 | RWP | Clay |  |  | 103.1 | GOCATOR2342 | Continuous |  | 08/15/2017 |  | MnROAD Original - Interstate 94 | 1091 | 1175984
995-D-2017 | 995 | Driving | Rigid | 08/10/2020 | Concrete | Aggregate | 2 | LWP | Clay |  |  | 108.2 | GOCATOR2342 | Continuous |  | 08/15/2017 |  | MnROAD Original - Interstate 94 | 1091 | 1175984
995-P-2017 | 995 | Passing | Rigid | 08/10/2020 | Concrete | Aggregate | 1 | RWP | Clay |  |  | 75.1 | GOCATOR2342 | Continuous |  | 08/15/2017 |  | MnROAD Original - Interstate 94 | 1091 | 350513
995-P-2017 | 995 | Passing | Rigid | 08/10/2020 | Concrete | Aggregate | 1 | LWP | Clay |  |  | 84.7 | GOCATOR2342 | Continuous |  | 08/15/2017 |  | MnROAD Original - Interstate 94 | 1091 | 350513
995-P-2017 | 995 | Passing | Rigid | 08/10/2020 | Concrete | Aggregate | 2 | RWP | Clay |  |  | 75.8 | GOCATOR2342 | Continuous |  | 08/15/2017 |  | MnROAD Original - Interstate 94 | 1091 | 350513
995-P-2017 | 995 | Passing | Rigid | 08/10/2020 | Concrete | Aggregate | 2 | LWP | Clay |  |  | 84.7 | GOCATOR2342 | Continuous |  | 08/15/2017 |  | MnROAD Original - Interstate 94 | 1091 | 350513
995-D-2017 | 995 | Driving | Rigid | 10/24/2022 | Concrete | Aggregate | 1 | LWP | Clay |  |  | 121.6 | GOCATOR2342 | Continuous |  | 08/15/2017 |  | MnROAD Original - Interstate 94 | 1896 | 3029137
995-D-2017 | 995 | Driving | Rigid | 10/24/2022 | Concrete | Aggregate | 1 | RWP | Clay |  |  | 116.5 | GOCATOR2342 | Continuous |  | 08/15/2017 |  | MnROAD Original - Interstate 94 | 1896 | 3029137
995-D-2017 | 995 | Driving | Rigid | 10/24/2022 | Concrete | Aggregate | 2 | LWP | Clay |  |  | 120.3 | GOCATOR2342 | Continuous |  | 08/15/2017 |  | MnROAD Original - Interstate 94 | 1896 | 3029137
995-D-2017 | 995 | Driving | Rigid | 10/24/2022 | Concrete | Aggregate | 2 | RWP | Clay |  |  | 115.2 | GOCATOR2342 | Continuous |  | 08/15/2017 |  | MnROAD Original - Interstate 94 | 1896 | 3029137
995-D-2017 | 995 | Driving | Rigid | 10/24/2022 | Concrete | Aggregate | 3 | LWP | Clay |  |  | 120.3 | GOCATOR2342 | Continuous |  | 08/15/2017 |  | MnROAD Original - Interstate 94 | 1896 | 3029137
995-D-2017 | 995 | Driving | Rigid | 10/24/2022 | Concrete | Aggregate | 3 | RWP | Clay |  |  | 116.5 | GOCATOR2342 | Continuous |  | 08/15/2017 |  | MnROAD Original - Interstate 94 | 1896 | 3029137
995-P-2017 | 995 | Passing | Rigid | 10/24/2022 | Concrete | Aggregate | 1 | LWP | Clay |  |  | 79.6 | GOCATOR2342 | Continuous |  | 08/15/2017 |  | MnROAD Original - Interstate 94 | 1896 | 997423
995-P-2017 | 995 | Passing | Rigid | 10/24/2022 | Concrete | Aggregate | 1 | RWP | Clay |  |  | 68.1 | GOCATOR2342 | Continuous |  | 08/15/2017 |  | MnROAD Original - Interstate 94 | 1896 | 997423
995-P-2017 | 995 | Passing | Rigid | 10/24/2022 | Concrete | Aggregate | 2 | RWP | Clay |  |  | 67.5 | GOCATOR2342 | Continuous |  | 08/15/2017 |  | MnROAD Original - Interstate 94 | 1896 | 997423
995-P-2017 | 995 | Passing | Rigid | 10/24/2022 | Concrete | Aggregate | 2 | LWP | Clay |  |  | 79.6 | GOCATOR2342 | Continuous |  | 08/15/2017 |  | MnROAD Original - Interstate 94 | 1896 | 997423
995-P-2017 | 995 | Passing | Rigid | 10/24/2022 | Concrete | Aggregate | 3 | RWP | Clay |  |  | 68.1 | GOCATOR2342 | Continuous |  | 08/15/2017 |  | MnROAD Original - Interstate 94 | 1896 | 997423
995-P-2017 | 995 | Passing | Rigid | 10/24/2022 | Concrete | Aggregate | 3 | LWP | Clay |  |  | 82.1 | GOCATOR2342 | Continuous |  | 08/15/2017 |  | MnROAD Original - Interstate 94 | 1896 | 997423
| 1005 | Passing |  | 10/11/2022 |  |  | 1 | RWP |  |  |  | 176.3 | GOCATOR2342 | Continuous
| 1005 | Passing |  | 10/11/2022 |  |  | 1 | LWP |  |  |  | 185.2 | GOCATOR2342 | Continuous
| 1005 | Passing |  | 10/11/2022 |  |  | 2 | LWP |  |  |  | 184.6 | GOCATOR2342 | Continuous
| 1005 | Passing |  | 10/11/2022 |  |  | 2 | RWP |  |  |  | 173.1 | GOCATOR2342 | Continuous
| 1005 | Passing |  | 10/11/2022 |  |  | 3 | RWP |  |  |  | 170 | GOCATOR2342 | Continuous
| 1005 | Passing |  | 10/11/2022 |  |  | 3 | LWP |  |  |  | 180.2 | GOCATOR2342 | Continuous
| 1005 | Passing |  | 03/27/2023 |  |  | 1 | LWP |  |  |  | 183.3 | GOCATOR2342 | Continuous
| 1005 | Passing |  | 03/27/2023 |  |  | 1 | RWP |  |  |  | 160.4 | GOCATOR2342 | Continuous
| 1005 | Passing |  | 03/27/2023 |  |  | 2 | RWP |  |  |  | 152.8 | GOCATOR2342 | Continuous
| 1005 | Passing |  | 03/27/2023 |  |  | 2 | LWP |  |  |  | 177 | GOCATOR2342 | Continuous
| 1005 | Passing |  | 05/10/2023 |  |  | 1 | LWP |  |  |  | 182.7 | GOCATOR2342 | Continuous
| 1005 | Passing |  | 05/10/2023 |  |  | 1 | RWP |  |  |  | 175.1 | GOCATOR2342 | Continuous
| 1005 | Passing |  | 05/10/2023 |  |  | 2 | LWP |  |  |  | 185.9 | GOCATOR2342 | Continuous
| 1005 | Passing |  | 05/10/2023 |  |  | 2 | RWP |  |  |  | 167.4 | GOCATOR2342 | Continuous
| 1005 | Passing |  | 07/18/2023 |  |  | 1 | LWP |  |  |  | 185.2 | GOCATOR2342 | Continuous
| 1005 | Passing |  | 07/18/2023 |  |  | 1 | RWP |  |  |  | 175.7 | GOCATOR2342 | Continuous
| 1005 | Passing |  | 07/18/2023 |  |  | 2 | LWP |  |  |  | 189.7 | GOCATOR2342 | Continuous
| 1005 | Passing |  | 07/18/2023 |  |  | 2 | RWP |  |  |  | 177.6 | GOCATOR2342 | Continuous
| 2201 | Driving |  | 10/11/2022 |  |  | 1 | LWP |  |  |  | 79.6 | GOCATOR2342 | Continuous
| 2201 | Driving |  | 10/11/2022 |  |  | 1 | RWP |  |  |  | 56.7 | GOCATOR2342 | Continuous
| 2201 | Driving |  | 10/11/2022 |  |  | 2 | RWP |  |  |  | 54.1 | GOCATOR2342 | Continuous
| 2201 | Driving |  | 10/11/2022 |  |  | 2 | LWP |  |  |  | 77 | GOCATOR2342 | Continuous
| 2201 | Driving |  | 10/11/2022 |  |  | 3 | RWP |  |  |  | 54.1 | GOCATOR2342 | Continuous
| 2201 | Driving |  | 10/11/2022 |  |  | 3 | LWP |  |  |  | 78.3 | GOCATOR2342 | Continuous
| 2201 | Passing |  | 10/11/2022 |  |  | 1 | RWP |  |  |  | 87.2 | GOCATOR2342 | Continuous
| 2201 | Passing |  | 10/11/2022 |  |  | 1 | LWP |  |  |  | 77.7 | GOCATOR2342 | Continuous
| 2201 | Passing |  | 10/11/2022 |  |  | 2 | LWP |  |  |  | 78.3 | GOCATOR2342 | Continuous
| 2201 | Passing |  | 10/11/2022 |  |  | 2 | RWP |  |  |  | 85.3 | GOCATOR2342 | Continuous
| 2201 | Passing |  | 10/11/2022 |  |  | 3 | RWP |  |  |  | 87.8 | GOCATOR2342 | Continuous
| 2201 | Passing |  | 10/11/2022 |  |  | 3 | LWP |  |  |  | 82.8 | GOCATOR2342 | Continuous
2201-D-2022 | 2201 | Driving | Flexible | 03/27/2023 | Reclaimed |  | 1 | LWP | Clay |  |  | 77.7 | GOCATOR2342 | Continuous |  | 10/12/2022 |  | MnROAD Mainline - Interstate 94 | 166 | 204229
2201-D-2022 | 2201 | Driving | Flexible | 03/27/2023 | Reclaimed |  | 1 | RWP | Clay |  |  | 67.5 | GOCATOR2342 | Continuous |  | 10/12/2022 |  | MnROAD Mainline - Interstate 94 | 166 | 204229
2201-D-2022 | 2201 | Driving | Flexible | 03/27/2023 | Reclaimed |  | 2 | RWP | Clay |  |  | 68.1 | GOCATOR2342 | Continuous |  | 10/12/2022 |  | MnROAD Mainline - Interstate 94 | 166 | 204229
2201-D-2022 | 2201 | Driving | Flexible | 03/27/2023 | Reclaimed |  | 2 | LWP | Clay |  |  | 78.9 | GOCATOR2342 | Continuous |  | 10/12/2022 |  | MnROAD Mainline - Interstate 94 | 166 | 204229
2201-P-2022 | 2201 | Passing | Flexible | 03/27/2023 | Reclaimed |  | 1 | LWP | Clay |  |  | 113.3 | GOCATOR2342 | Continuous |  | 10/12/2022 |  | MnROAD Mainline - Interstate 94 | 166 | 74404
2201-P-2022 | 2201 | Passing | Flexible | 03/27/2023 | Reclaimed |  | 1 | RWP | Clay |  |  | 87.2 | GOCATOR2342 | Continuous |  | 10/12/2022 |  | MnROAD Mainline - Interstate 94 | 166 | 74404
2201-P-2022 | 2201 | Passing | Flexible | 03/27/2023 | Reclaimed |  | 2 | LWP | Clay |  |  | 114.6 | GOCATOR2342 | Continuous |  | 10/12/2022 |  | MnROAD Mainline - Interstate 94 | 166 | 74404
2201-P-2022 | 2201 | Passing | Flexible | 03/27/2023 | Reclaimed |  | 2 | RWP | Clay |  |  | 91.7 | GOCATOR2342 | Continuous |  | 10/12/2022 |  | MnROAD Mainline - Interstate 94 | 166 | 74404
2201-D-2022 | 2201 | Driving | Flexible | 05/10/2023 | Reclaimed |  | 1 | LWP | Clay |  |  | 77.7 | GOCATOR2342 | Continuous |  | 10/12/2022 |  | MnROAD Mainline - Interstate 94 | 210 | 204229
2201-D-2022 | 2201 | Driving | Flexible | 05/10/2023 | Reclaimed |  | 1 | RWP | Clay |  |  | 54.7 | GOCATOR2342 | Continuous |  | 10/12/2022 |  | MnROAD Mainline - Interstate 94 | 210 | 204229
2201-D-2022 | 2201 | Driving | Flexible | 05/10/2023 | Reclaimed |  | 2 | RWP | Clay |  |  | 58.6 | GOCATOR2342 | Continuous |  | 10/12/2022 |  | MnROAD Mainline - Interstate 94 | 210 | 204229
2201-D-2022 | 2201 | Driving | Flexible | 05/10/2023 | Reclaimed |  | 2 | LWP | Clay |  |  | 77 | GOCATOR2342 | Continuous |  | 10/12/2022 |  | MnROAD Mainline - Interstate 94 | 210 | 204229
2201-P-2022 | 2201 | Passing | Flexible | 05/10/2023 | Reclaimed |  | 1 | LWP | Clay |  |  | 82.1 | GOCATOR2342 | Continuous |  | 10/12/2022 |  | MnROAD Mainline - Interstate 94 | 210 | 74404
2201-P-2022 | 2201 | Passing | Flexible | 05/10/2023 | Reclaimed |  | 1 | RWP | Clay |  |  | 86.6 | GOCATOR2342 | Continuous |  | 10/12/2022 |  | MnROAD Mainline - Interstate 94 | 210 | 74404
2201-P-2022 | 2201 | Passing | Flexible | 05/10/2023 | Reclaimed |  | 2 | RWP | Clay |  |  | 84.7 | GOCATOR2342 | Continuous |  | 10/12/2022 |  | MnROAD Mainline - Interstate 94 | 210 | 74404
2201-P-2022 | 2201 | Passing | Flexible | 05/10/2023 | Reclaimed |  | 2 | LWP | Clay |  |  | 84.7 | GOCATOR2342 | Continuous |  | 10/12/2022 |  | MnROAD Mainline - Interstate 94 | 210 | 74404
2201-D-2022 | 2201 | Driving | Flexible | 07/18/2023 | Reclaimed |  | 1 | RWP | Clay |  |  | 56.7 | GOCATOR2342 | Continuous |  | 10/12/2022 |  | MnROAD Mainline - Interstate 94 | 279 | 204229
2201-D-2022 | 2201 | Driving | Flexible | 07/18/2023 | Reclaimed |  | 1 | LWP | Clay |  |  | 78.9 | GOCATOR2342 | Continuous |  | 10/12/2022 |  | MnROAD Mainline - Interstate 94 | 279 | 204229
2201-D-2022 | 2201 | Driving | Flexible | 07/18/2023 | Reclaimed |  | 2 | RWP | Clay |  |  | 56.7 | GOCATOR2342 | Continuous |  | 10/12/2022 |  | MnROAD Mainline - Interstate 94 | 279 | 204229
2201-D-2022 | 2201 | Driving | Flexible | 07/18/2023 | Reclaimed |  | 2 | LWP | Clay |  |  | 76.4 | GOCATOR2342 | Continuous |  | 10/12/2022 |  | MnROAD Mainline - Interstate 94 | 279 | 204229
2201-P-2022 | 2201 | Passing | Flexible | 07/18/2023 | Reclaimed |  | 1 | LWP | Clay |  |  | 82.8 | GOCATOR2342 | Continuous |  | 10/12/2022 |  | MnROAD Mainline - Interstate 94 | 279 | 74404
2201-P-2022 | 2201 | Passing | Flexible | 07/18/2023 | Reclaimed |  | 1 | RWP | Clay |  |  | 87.8 | GOCATOR2342 | Continuous |  | 10/12/2022 |  | MnROAD Mainline - Interstate 94 | 279 | 74404
2201-P-2022 | 2201 | Passing | Flexible | 07/18/2023 | Reclaimed |  | 2 | LWP | Clay |  |  | 87.8 | GOCATOR2342 | Continuous |  | 10/12/2022 |  | MnROAD Mainline - Interstate 94 | 279 | 74404
2201-P-2022 | 2201 | Passing | Flexible | 07/18/2023 | Reclaimed |  | 2 | RWP | Clay |  |  | 85.3 | GOCATOR2342 | Continuous |  | 10/12/2022 |  | MnROAD Mainline - Interstate 94 | 279 | 74404
| 2202 | Driving |  | 10/11/2022 |  |  | 1 | LWP |  |  |  | 117.1 | GOCATOR2342 | Continuous
| 2202 | Driving |  | 10/11/2022 |  |  | 1 | RWP |  |  |  | 63 | GOCATOR2342 | Continuous
| 2202 | Driving |  | 10/11/2022 |  |  | 2 | LWP |  |  |  | 113.9 | GOCATOR2342 | Continuous
| 2202 | Driving |  | 10/11/2022 |  |  | 2 | RWP |  |  |  | 61.1 | GOCATOR2342 | Continuous
| 2202 | Driving |  | 10/11/2022 |  |  | 3 | RWP |  |  |  | 63 | GOCATOR2342 | Continuous
| 2202 | Driving |  | 10/11/2022 |  |  | 3 | LWP |  |  |  | 111.4 | GOCATOR2342 | Continuous
| 2202 | Passing |  | 10/11/2022 |  |  | 1 | LWP |  |  |  | 64.3 | GOCATOR2342 | Continuous
| 2202 | Passing |  | 10/11/2022 |  |  | 1 | RWP |  |  |  | 116.5 | GOCATOR2342 | Continuous
| 2202 | Passing |  | 10/11/2022 |  |  | 2 | LWP |  |  |  | 63.7 | GOCATOR2342 | Continuous
| 2202 | Passing |  | 10/11/2022 |  |  | 2 | RWP |  |  |  | 114.6 | GOCATOR2342 | Continuous
| 2202 | Passing |  | 10/11/2022 |  |  | 3 | RWP |  |  |  | 115.2 | GOCATOR2342 | Continuous
| 2202 | Passing |  | 10/11/2022 |  |  | 3 | LWP |  |  |  | 64.9 | GOCATOR2342 | Continuous
2202-D-2022 | 2202 | Driving | Flexible | 03/27/2023 | Reclaimed |  | 1 | RWP | Clay |  |  | 63 | GOCATOR2342 | Continuous |  | 10/12/2022 |  | MnROAD Mainline - Interstate 94 | 166 | 204229
2202-D-2022 | 2202 | Driving | Flexible | 03/27/2023 | Reclaimed |  | 1 | LWP | Clay |  |  | 111.4 | GOCATOR2342 | Continuous |  | 10/12/2022 |  | MnROAD Mainline - Interstate 94 | 166 | 204229
2202-D-2022 | 2202 | Driving | Flexible | 03/27/2023 | Reclaimed |  | 2 | LWP | Clay |  |  | 111.4 | GOCATOR2342 | Continuous |  | 10/12/2022 |  | MnROAD Mainline - Interstate 94 | 166 | 204229
2202-D-2022 | 2202 | Driving | Flexible | 03/27/2023 | Reclaimed |  | 2 | RWP | Clay |  |  | 62.4 | GOCATOR2342 | Continuous |  | 10/12/2022 |  | MnROAD Mainline - Interstate 94 | 166 | 204229
2202-P-2022 | 2202 | Passing | Flexible | 03/27/2023 | Reclaimed |  | 1 | LWP | Clay |  |  | 67.5 | GOCATOR2342 | Continuous |  | 10/12/2022 |  | MnROAD Mainline - Interstate 94 | 166 | 74404
2202-P-2022 | 2202 | Passing | Flexible | 03/27/2023 | Reclaimed |  | 1 | RWP | Clay |  |  | 119 | GOCATOR2342 | Continuous |  | 10/12/2022 |  | MnROAD Mainline - Interstate 94 | 166 | 74404
2202-P-2022 | 2202 | Passing | Flexible | 03/27/2023 | Reclaimed |  | 2 | LWP | Clay |  |  | 66.8 | GOCATOR2342 | Continuous |  | 10/12/2022 |  | MnROAD Mainline - Interstate 94 | 166 | 74404
2202-P-2022 | 2202 | Passing | Flexible | 03/27/2023 | Reclaimed |  | 2 | RWP | Clay |  |  | 117.8 | GOCATOR2342 | Continuous |  | 10/12/2022 |  | MnROAD Mainline - Interstate 94 | 166 | 74404
2202-D-2022 | 2202 | Driving | Flexible | 05/10/2023 | Reclaimed |  | 1 | LWP | Clay |  |  | 110.8 | GOCATOR2342 | Continuous |  | 10/12/2022 |  | MnROAD Mainline - Interstate 94 | 210 | 204229
2202-D-2022 | 2202 | Driving | Flexible | 05/10/2023 | Reclaimed |  | 1 | RWP | Clay |  |  | 63 | GOCATOR2342 | Continuous |  | 10/12/2022 |  | MnROAD Mainline - Interstate 94 | 210 | 204229
2202-D-2022 | 2202 | Driving | Flexible | 05/10/2023 | Reclaimed |  | 2 | RWP | Clay |  |  | 66.2 | GOCATOR2342 | Continuous |  | 10/12/2022 |  | MnROAD Mainline - Interstate 94 | 210 | 204229
2202-D-2022 | 2202 | Driving | Flexible | 05/10/2023 | Reclaimed |  | 2 | LWP | Clay |  |  | 113.9 | GOCATOR2342 | Continuous |  | 10/12/2022 |  | MnROAD Mainline - Interstate 94 | 210 | 204229
2202-P-2022 | 2202 | Passing | Flexible | 05/10/2023 | Reclaimed |  | 1 | RWP | Clay |  |  | 117.8 | GOCATOR2342 | Continuous |  | 10/12/2022 |  | MnROAD Mainline - Interstate 94 | 210 | 74404
2202-P-2022 | 2202 | Passing | Flexible | 05/10/2023 | Reclaimed |  | 1 | LWP | Clay |  |  | 68.8 | GOCATOR2342 | Continuous |  | 10/12/2022 |  | MnROAD Mainline - Interstate 94 | 210 | 74404
2202-P-2022 | 2202 | Passing | Flexible | 05/10/2023 | Reclaimed |  | 2 | LWP | Clay |  |  | 68.1 | GOCATOR2342 | Continuous |  | 10/12/2022 |  | MnROAD Mainline - Interstate 94 | 210 | 74404
2202-P-2022 | 2202 | Passing | Flexible | 05/10/2023 | Reclaimed |  | 2 | RWP | Clay |  |  | 116.5 | GOCATOR2342 | Continuous |  | 10/12/2022 |  | MnROAD Mainline - Interstate 94 | 210 | 74404
2202-D-2022 | 2202 | Driving | Flexible | 07/18/2023 | Reclaimed |  | 1 | RWP | Clay |  |  | 64.3 | GOCATOR2342 | Continuous |  | 10/12/2022 |  | MnROAD Mainline - Interstate 94 | 279 | 204229
2202-D-2022 | 2202 | Driving | Flexible | 07/18/2023 | Reclaimed |  | 1 | LWP | Clay |  |  | 112 | GOCATOR2342 | Continuous |  | 10/12/2022 |  | MnROAD Mainline - Interstate 94 | 279 | 204229
2202-D-2022 | 2202 | Driving | Flexible | 07/18/2023 | Reclaimed |  | 2 | LWP | Clay |  |  | 112.7 | GOCATOR2342 | Continuous |  | 10/12/2022 |  | MnROAD Mainline - Interstate 94 | 279 | 204229
2202-D-2022 | 2202 | Driving | Flexible | 07/18/2023 | Reclaimed |  | 2 | RWP | Clay |  |  | 62.4 | GOCATOR2342 | Continuous |  | 10/12/2022 |  | MnROAD Mainline - Interstate 94 | 279 | 204229
2202-P-2022 | 2202 | Passing | Flexible | 07/18/2023 | Reclaimed |  | 1 | LWP | Clay |  |  | 66.8 | GOCATOR2342 | Continuous |  | 10/12/2022 |  | MnROAD Mainline - Interstate 94 | 279 | 74404
2202-P-2022 | 2202 | Passing | Flexible | 07/18/2023 | Reclaimed |  | 1 | RWP | Clay |  |  | 117.1 | GOCATOR2342 | Continuous |  | 10/12/2022 |  | MnROAD Mainline - Interstate 94 | 279 | 74404
2202-P-2022 | 2202 | Passing | Flexible | 07/18/2023 | Reclaimed |  | 2 | LWP | Clay |  |  | 68.1 | GOCATOR2342 | Continuous |  | 10/12/2022 |  | MnROAD Mainline - Interstate 94 | 279 | 74404
2202-P-2022 | 2202 | Passing | Flexible | 07/18/2023 | Reclaimed |  | 2 | RWP | Clay |  |  | 117.8 | GOCATOR2342 | Continuous |  | 10/12/2022 |  | MnROAD Mainline - Interstate 94 | 279 | 74404
| 2203 | Driving |  | 10/11/2022 |  |  | 1 | LWP |  |  |  | 41.4 | GOCATOR2342 | Continuous
| 2203 | Driving |  | 10/11/2022 |  |  | 1 | RWP |  |  |  | 47.7 | GOCATOR2342 | Continuous
| 2203 | Driving |  | 10/11/2022 |  |  | 2 | RWP |  |  |  | 50.3 | GOCATOR2342 | Continuous
| 2203 | Driving |  | 10/11/2022 |  |  | 2 | LWP |  |  |  | 39.5 | GOCATOR2342 | Continuous
| 2203 | Driving |  | 10/11/2022 |  |  | 3 | LWP |  |  |  | 35.6 | GOCATOR2342 | Continuous
| 2203 | Driving |  | 10/11/2022 |  |  | 3 | RWP |  |  |  | 45.8 | GOCATOR2342 | Continuous
| 2203 | Passing |  | 10/11/2022 |  |  | 1 | RWP |  |  |  | 50.3 | GOCATOR2342 | Continuous
| 2203 | Passing |  | 10/11/2022 |  |  | 1 | LWP |  |  |  | 38.2 | GOCATOR2342 | Continuous
| 2203 | Passing |  | 10/11/2022 |  |  | 2 | LWP |  |  |  | 38.2 | GOCATOR2342 | Continuous
| 2203 | Passing |  | 10/11/2022 |  |  | 2 | RWP |  |  |  | 52.8 | GOCATOR2342 | Continuous
| 2203 | Passing |  | 10/11/2022 |  |  | 3 | LWP |  |  |  | 38.2 | GOCATOR2342 | Continuous
| 2203 | Passing |  | 10/11/2022 |  |  | 3 | RWP |  |  |  | 51.6 | GOCATOR2342 | Continuous
2203-D-2022 | 2203 | Driving | Flexible | 03/27/2023 | Reclaimed | Aggregate | 1 | RWP | Clay |  |  | 103.8 | GOCATOR2342 | Continuous |  | 10/12/2022 |  | MnROAD Mainline - Interstate 94 | 166 | 204229
2203-D-2022 | 2203 | Driving | Flexible | 03/27/2023 | Reclaimed | Aggregate | 1 | LWP | Clay |  |  | 43.9 | GOCATOR2342 | Continuous |  | 10/12/2022 |  | MnROAD Mainline - Interstate 94 | 166 | 204229
2203-D-2022 | 2203 | Driving | Flexible | 03/27/2023 | Reclaimed | Aggregate | 2 | RWP | Clay |  |  | 105 | GOCATOR2342 | Continuous |  | 10/12/2022 |  | MnROAD Mainline - Interstate 94 | 166 | 204229
2203-D-2022 | 2203 | Driving | Flexible | 03/27/2023 | Reclaimed | Aggregate | 2 | LWP | Clay |  |  | 43.9 | GOCATOR2342 | Continuous |  | 10/12/2022 |  | MnROAD Mainline - Interstate 94 | 166 | 204229
2203-P-2022 | 2203 | Passing | Flexible | 03/27/2023 | Reclaimed | Aggregate | 1 | LWP | Clay |  |  | 56.7 | GOCATOR2342 | Continuous |  | 10/12/2022 |  | MnROAD Mainline - Interstate 94 | 166 | 74404
2203-P-2022 | 2203 | Passing | Flexible | 03/27/2023 | Reclaimed | Aggregate | 1 | RWP | Clay |  |  | 70 | GOCATOR2342 | Continuous |  | 10/12/2022 |  | MnROAD Mainline - Interstate 94 | 166 | 74404
2203-P-2022 | 2203 | Passing | Flexible | 03/27/2023 | Reclaimed | Aggregate | 2 | LWP | Clay |  |  | 56.7 | GOCATOR2342 | Continuous |  | 10/12/2022 |  | MnROAD Mainline - Interstate 94 | 166 | 74404
2203-P-2022 | 2203 | Passing | Flexible | 03/27/2023 | Reclaimed | Aggregate | 2 | RWP | Clay |  |  | 69.4 | GOCATOR2342 | Continuous |  | 10/12/2022 |  | MnROAD Mainline - Interstate 94 | 166 | 74404
2203-D-2022 | 2203 | Driving | Flexible | 05/10/2023 | Reclaimed | Aggregate | 1 | LWP | Clay |  |  | 38.2 | GOCATOR2342 | Continuous |  | 10/12/2022 |  | MnROAD Mainline - Interstate 94 | 210 | 204229
2203-D-2022 | 2203 | Driving | Flexible | 05/10/2023 | Reclaimed | Aggregate | 1 | RWP | Clay |  |  | 47.1 | GOCATOR2342 | Continuous |  | 10/12/2022 |  | MnROAD Mainline - Interstate 94 | 210 | 204229
2203-D-2022 | 2203 | Driving | Flexible | 05/10/2023 | Reclaimed | Aggregate | 2 | RWP | Clay |  |  | 50.9 | GOCATOR2342 | Continuous |  | 10/12/2022 |  | MnROAD Mainline - Interstate 94 | 210 | 204229
2203-D-2022 | 2203 | Driving | Flexible | 05/10/2023 | Reclaimed | Aggregate | 2 | LWP | Clay |  |  | 43.9 | GOCATOR2342 | Continuous |  | 10/12/2022 |  | MnROAD Mainline - Interstate 94 | 210 | 204229
2203-P-2022 | 2203 | Passing | Flexible | 05/10/2023 | Reclaimed | Aggregate | 1 | RWP | Clay |  |  | 57.3 | GOCATOR2342 | Continuous |  | 10/12/2022 |  | MnROAD Mainline - Interstate 94 | 210 | 74404
2203-P-2022 | 2203 | Passing | Flexible | 05/10/2023 | Reclaimed | Aggregate | 1 | LWP | Clay |  |  | 36.9 | GOCATOR2342 | Continuous |  | 10/12/2022 |  | MnROAD Mainline - Interstate 94 | 210 | 74404
2203-P-2022 | 2203 | Passing | Flexible | 05/10/2023 | Reclaimed | Aggregate | 2 | LWP | Clay |  |  | 38.2 | GOCATOR2342 | Continuous |  | 10/12/2022 |  | MnROAD Mainline - Interstate 94 | 210 | 74404
2203-P-2022 | 2203 | Passing | Flexible | 05/10/2023 | Reclaimed | Aggregate | 2 | RWP | Clay |  |  | 56 | GOCATOR2342 | Continuous |  | 10/12/2022 |  | MnROAD Mainline - Interstate 94 | 210 | 74404
2203-D-2022 | 2203 | Driving | Flexible | 07/18/2023 | Reclaimed | Aggregate | 1 | LWP | Clay |  |  | 41.4 | GOCATOR2342 | Continuous |  | 10/12/2022 |  | MnROAD Mainline - Interstate 94 | 279 | 204229
2203-D-2022 | 2203 | Driving | Flexible | 07/18/2023 | Reclaimed | Aggregate | 1 | RWP | Clay |  |  | 50.9 | GOCATOR2342 | Continuous |  | 10/12/2022 |  | MnROAD Mainline - Interstate 94 | 279 | 204229
2203-D-2022 | 2203 | Driving | Flexible | 07/18/2023 | Reclaimed | Aggregate | 2 | RWP | Clay |  |  | 51.6 | GOCATOR2342 | Continuous |  | 10/12/2022 |  | MnROAD Mainline - Interstate 94 | 279 | 204229
2203-D-2022 | 2203 | Driving | Flexible | 07/18/2023 | Reclaimed | Aggregate | 2 | LWP | Clay |  |  | 42 | GOCATOR2342 | Continuous |  | 10/12/2022 |  | MnROAD Mainline - Interstate 94 | 279 | 204229
2203-P-2022 | 2203 | Passing | Flexible | 07/18/2023 | Reclaimed | Aggregate | 1 | RWP | Clay |  |  | 56 | GOCATOR2342 | Continuous |  | 10/12/2022 |  | MnROAD Mainline - Interstate 94 | 279 | 74404
2203-P-2022 | 2203 | Passing | Flexible | 07/18/2023 | Reclaimed | Aggregate | 1 | LWP | Clay |  |  | 38.8 | GOCATOR2342 | Continuous |  | 10/12/2022 |  | MnROAD Mainline - Interstate 94 | 279 | 74404
2203-P-2022 | 2203 | Passing | Flexible | 07/18/2023 | Reclaimed | Aggregate | 2 | LWP | Clay |  |  | 40.1 | GOCATOR2342 | Continuous |  | 10/12/2022 |  | MnROAD Mainline - Interstate 94 | 279 | 74404
2203-P-2022 | 2203 | Passing | Flexible | 07/18/2023 | Reclaimed | Aggregate | 2 | RWP | Clay |  |  | 58.6 | GOCATOR2342 | Continuous |  | 10/12/2022 |  | MnROAD Mainline - Interstate 94 | 279 | 74404
| 2204 | Driving |  | 10/11/2022 |  |  | 1 | LWP |  |  |  | 82.8 | GOCATOR2342 | Continuous
| 2204 | Driving |  | 10/11/2022 |  |  | 1 | RWP |  |  |  | 108.2 | GOCATOR2342 | Continuous
| 2204 | Driving |  | 10/11/2022 |  |  | 2 | LWP |  |  |  | 84 | GOCATOR2342 | Continuous
| 2204 | Driving |  | 10/11/2022 |  |  | 2 | RWP |  |  |  | 113.3 | GOCATOR2342 | Continuous
| 2204 | Driving |  | 10/11/2022 |  |  | 3 | RWP |  |  |  | 106.3 | GOCATOR2342 | Continuous
| 2204 | Driving |  | 10/11/2022 |  |  | 3 | LWP |  |  |  | 85.3 | GOCATOR2342 | Continuous
| 2204 | Passing |  | 10/11/2022 |  |  | 1 | LWP |  |  |  | 66.2 | GOCATOR2342 | Continuous
| 2204 | Passing |  | 10/11/2022 |  |  | 1 | RWP |  |  |  | 73.8 | GOCATOR2342 | Continuous
| 2204 | Passing |  | 10/11/2022 |  |  | 2 | LWP |  |  |  | 66.2 | GOCATOR2342 | Continuous
| 2204 | Passing |  | 10/11/2022 |  |  | 2 | RWP |  |  |  | 71.9 | GOCATOR2342 | Continuous
| 2204 | Passing |  | 10/11/2022 |  |  | 3 | RWP |  |  |  | 71.3 | GOCATOR2342 | Continuous
| 2204 | Passing |  | 10/11/2022 |  |  | 3 | LWP |  |  |  | 66.2 | GOCATOR2342 | Continuous
2204-D-2022 | 2204 | Driving | Flexible | 03/27/2023 | Reclaimed | Aggregate | 1 | RWP | Clay |  |  | 113.3 | GOCATOR2342 | Continuous |  | 10/12/2022 |  | MnROAD Mainline - Interstate 94 | 166 | 204229
2204-D-2022 | 2204 | Driving | Flexible | 03/27/2023 | Reclaimed | Aggregate | 1 | LWP | Clay |  |  | 78.9 | GOCATOR2342 | Continuous |  | 10/12/2022 |  | MnROAD Mainline - Interstate 94 | 166 | 204229
2204-D-2022 | 2204 | Driving | Flexible | 03/27/2023 | Reclaimed | Aggregate | 2 | LWP | Clay |  |  | 77 | GOCATOR2342 | Continuous |  | 10/12/2022 |  | MnROAD Mainline - Interstate 94 | 166 | 204229
2204-D-2022 | 2204 | Driving | Flexible | 03/27/2023 | Reclaimed | Aggregate | 2 | RWP | Clay |  |  | 108.2 | GOCATOR2342 | Continuous |  | 10/12/2022 |  | MnROAD Mainline - Interstate 94 | 166 | 204229
2204-P-2022 | 2204 | Passing | Flexible | 03/27/2023 | Reclaimed | Aggregate | 1 | LWP | Clay |  |  | 65.6 | GOCATOR2342 | Continuous |  | 10/12/2022 |  | MnROAD Mainline - Interstate 94 | 166 | 74404
2204-P-2022 | 2204 | Passing | Flexible | 03/27/2023 | Reclaimed | Aggregate | 1 | RWP | Clay |  |  | 72.6 | GOCATOR2342 | Continuous |  | 10/12/2022 |  | MnROAD Mainline - Interstate 94 | 166 | 74404
2204-P-2022 | 2204 | Passing | Flexible | 03/27/2023 | Reclaimed | Aggregate | 2 | LWP | Clay |  |  | 64.9 | GOCATOR2342 | Continuous |  | 10/12/2022 |  | MnROAD Mainline - Interstate 94 | 166 | 74404
2204-P-2022 | 2204 | Passing | Flexible | 03/27/2023 | Reclaimed | Aggregate | 2 | RWP | Clay |  |  | 71.3 | GOCATOR2342 | Continuous |  | 10/12/2022 |  | MnROAD Mainline - Interstate 94 | 166 | 74404
2204-D-2022 | 2204 | Driving | Flexible | 05/10/2023 | Reclaimed | Aggregate | 1 | LWP | Clay |  |  | 77.7 | GOCATOR2342 | Continuous |  | 10/12/2022 |  | MnROAD Mainline - Interstate 94 | 210 | 204229
2204-D-2022 | 2204 | Driving | Flexible | 05/10/2023 | Reclaimed | Aggregate | 1 | RWP | Clay |  |  | 112.7 | GOCATOR2342 | Continuous |  | 10/12/2022 |  | MnROAD Mainline - Interstate 94 | 210 | 204229
2204-D-2022 | 2204 | Driving | Flexible | 05/10/2023 | Reclaimed | Aggregate | 2 | RWP | Clay |  |  | 106.3 | GOCATOR2342 | Continuous |  | 10/12/2022 |  | MnROAD Mainline - Interstate 94 | 210 | 204229
2204-D-2022 | 2204 | Driving | Flexible | 05/10/2023 | Reclaimed | Aggregate | 2 | LWP | Clay |  |  | 76.4 | GOCATOR2342 | Continuous |  | 10/12/2022 |  | MnROAD Mainline - Interstate 94 | 210 | 204229
2204-P-2022 | 2204 | Passing | Flexible | 05/10/2023 | Reclaimed | Aggregate | 1 | RWP | Clay |  |  | 70.7 | GOCATOR2342 | Continuous |  | 10/12/2022 |  | MnROAD Mainline - Interstate 94 | 210 | 74404
2204-P-2022 | 2204 | Passing | Flexible | 05/10/2023 | Reclaimed | Aggregate | 1 | LWP | Clay |  |  | 63.7 | GOCATOR2342 | Continuous |  | 10/12/2022 |  | MnROAD Mainline - Interstate 94 | 210 | 74404
2204-P-2022 | 2204 | Passing | Flexible | 05/10/2023 | Reclaimed | Aggregate | 2 | LWP | Clay |  |  | 62.4 | GOCATOR2342 | Continuous |  | 10/12/2022 |  | MnROAD Mainline - Interstate 94 | 210 | 74404
2204-P-2022 | 2204 | Passing | Flexible | 05/10/2023 | Reclaimed | Aggregate | 2 | RWP | Clay |  |  | 72.6 | GOCATOR2342 | Continuous |  | 10/12/2022 |  | MnROAD Mainline - Interstate 94 | 210 | 74404
2204-D-2022 | 2204 | Driving | Flexible | 07/18/2023 | Reclaimed | Aggregate | 1 | RWP | Clay |  |  | 105 | GOCATOR2342 | Continuous |  | 10/12/2022 |  | MnROAD Mainline - Interstate 94 | 279 | 204229
2204-D-2022 | 2204 | Driving | Flexible | 07/18/2023 | Reclaimed | Aggregate | 1 | LWP | Clay |  |  | 73.2 | GOCATOR2342 | Continuous |  | 10/12/2022 |  | MnROAD Mainline - Interstate 94 | 279 | 204229
2204-D-2022 | 2204 | Driving | Flexible | 07/18/2023 | Reclaimed | Aggregate | 2 | LWP | Clay |  |  | 73.8 | GOCATOR2342 | Continuous |  | 10/12/2022 |  | MnROAD Mainline - Interstate 94 | 279 | 204229
2204-D-2022 | 2204 | Driving | Flexible | 07/18/2023 | Reclaimed | Aggregate | 2 | RWP | Clay |  |  | 108.9 | GOCATOR2342 | Continuous |  | 10/12/2022 |  | MnROAD Mainline - Interstate 94 | 279 | 204229
2204-P-2022 | 2204 | Passing | Flexible | 07/18/2023 | Reclaimed | Aggregate | 1 | LWP | Clay |  |  | 59.2 | GOCATOR2342 | Continuous |  | 10/12/2022 |  | MnROAD Mainline - Interstate 94 | 279 | 74404
2204-P-2022 | 2204 | Passing | Flexible | 07/18/2023 | Reclaimed | Aggregate | 1 | RWP | Clay |  |  | 73.8 | GOCATOR2342 | Continuous |  | 10/12/2022 |  | MnROAD Mainline - Interstate 94 | 279 | 74404
2204-P-2022 | 2204 | Passing | Flexible | 07/18/2023 | Reclaimed | Aggregate | 2 | LWP | Clay |  |  | 61.1 | GOCATOR2342 | Continuous |  | 10/12/2022 |  | MnROAD Mainline - Interstate 94 | 279 | 74404
2204-P-2022 | 2204 | Passing | Flexible | 07/18/2023 | Reclaimed | Aggregate | 2 | RWP | Clay |  |  | 75.8 | GOCATOR2342 | Continuous |  | 10/12/2022 |  | MnROAD Mainline - Interstate 94 | 279 | 74404
| 2205 | Driving |  | 10/11/2022 |  |  | 1 | LWP |  |  |  | 90.4 | GOCATOR2342 | Continuous
| 2205 | Driving |  | 10/11/2022 |  |  | 1 | RWP |  |  |  | 95.5 | GOCATOR2342 | Continuous
| 2205 | Driving |  | 10/11/2022 |  |  | 2 | LWP |  |  |  | 87.8 | GOCATOR2342 | Continuous
| 2205 | Driving |  | 10/11/2022 |  |  | 2 | RWP |  |  |  | 92.9 | GOCATOR2342 | Continuous
| 2205 | Driving |  | 10/11/2022 |  |  | 3 | RWP |  |  |  | 89.8 | GOCATOR2342 | Continuous
| 2205 | Driving |  | 10/11/2022 |  |  | 3 | LWP |  |  |  | 82.8 | GOCATOR2342 | Continuous
| 2205 | Passing |  | 10/11/2022 |  |  | 1 | LWP |  |  |  | 60.5 | GOCATOR2342 | Continuous
| 2205 | Passing |  | 10/11/2022 |  |  | 1 | RWP |  |  |  | 69.4 | GOCATOR2342 | Continuous
| 2205 | Passing |  | 10/11/2022 |  |  | 2 | LWP |  |  |  | 56 | GOCATOR2342 | Continuous
| 2205 | Passing |  | 10/11/2022 |  |  | 2 | RWP |  |  |  | 66.8 | GOCATOR2342 | Continuous
| 2205 | Passing |  | 10/11/2022 |  |  | 3 | RWP |  |  |  | 70 | GOCATOR2342 | Continuous
| 2205 | Passing |  | 10/11/2022 |  |  | 3 | LWP |  |  |  | 52.2 | GOCATOR2342 | Continuous
2205-D-2022 | 2205 | Driving | Flexible | 03/27/2023 | Reclaimed | Aggregate | 1 | RWP | Clay |  |  | 99.3 | GOCATOR2342 | Continuous |  | 10/12/2022 |  | MnROAD Mainline - Interstate 94 | 166 | 204229
2205-D-2022 | 2205 | Driving | Flexible | 03/27/2023 | Reclaimed | Aggregate | 1 | LWP | Clay |  |  | 85.9 | GOCATOR2342 | Continuous |  | 10/12/2022 |  | MnROAD Mainline - Interstate 94 | 166 | 204229
2205-D-2022 | 2205 | Driving | Flexible | 03/27/2023 | Reclaimed | Aggregate | 2 | LWP | Clay |  |  | 86.6 | GOCATOR2342 | Continuous |  | 10/12/2022 |  | MnROAD Mainline - Interstate 94 | 166 | 204229
2205-D-2022 | 2205 | Driving | Flexible | 03/27/2023 | Reclaimed | Aggregate | 2 | RWP | Clay |  |  | 101.2 | GOCATOR2342 | Continuous |  | 10/12/2022 |  | MnROAD Mainline - Interstate 94 | 166 | 204229
2205-P-2022 | 2205 | Passing | Flexible | 03/27/2023 | Reclaimed | Aggregate | 1 | LWP | Clay |  |  | 66.8 | GOCATOR2342 | Continuous |  | 10/12/2022 |  | MnROAD Mainline - Interstate 94 | 166 | 74404
2205-P-2022 | 2205 | Passing | Flexible | 03/27/2023 | Reclaimed | Aggregate | 1 | RWP | Clay |  |  | 80.2 | GOCATOR2342 | Continuous |  | 10/12/2022 |  | MnROAD Mainline - Interstate 94 | 166 | 74404
2205-P-2022 | 2205 | Passing | Flexible | 03/27/2023 | Reclaimed | Aggregate | 2 | LWP | Clay |  |  | 63 | GOCATOR2342 | Continuous |  | 10/12/2022 |  | MnROAD Mainline - Interstate 94 | 166 | 74404
2205-P-2022 | 2205 | Passing | Flexible | 03/27/2023 | Reclaimed | Aggregate | 2 | RWP | Clay |  |  | 76.4 | GOCATOR2342 | Continuous |  | 10/12/2022 |  | MnROAD Mainline - Interstate 94 | 166 | 74404
2205-D-2022 | 2205 | Driving | Flexible | 05/10/2023 | Reclaimed | Aggregate | 1 | LWP | Clay |  |  | 79.6 | GOCATOR2342 | Continuous |  | 10/12/2022 |  | MnROAD Mainline - Interstate 94 | 210 | 204229
2205-D-2022 | 2205 | Driving | Flexible | 05/10/2023 | Reclaimed | Aggregate | 1 | RWP | Clay |  |  | 87.2 | GOCATOR2342 | Continuous |  | 10/12/2022 |  | MnROAD Mainline - Interstate 94 | 210 | 204229
2205-D-2022 | 2205 | Driving | Flexible | 05/10/2023 | Reclaimed | Aggregate | 2 | RWP | Clay |  |  | 92.3 | GOCATOR2342 | Continuous |  | 10/12/2022 |  | MnROAD Mainline - Interstate 94 | 210 | 204229
2205-D-2022 | 2205 | Driving | Flexible | 05/10/2023 | Reclaimed | Aggregate | 2 | LWP | Clay |  |  | 89.8 | GOCATOR2342 | Continuous |  | 10/12/2022 |  | MnROAD Mainline - Interstate 94 | 210 | 204229
2205-P-2022 | 2205 | Passing | Flexible | 05/10/2023 | Reclaimed | Aggregate | 1 | RWP | Clay |  |  | 70 | GOCATOR2342 | Continuous |  | 10/12/2022 |  | MnROAD Mainline - Interstate 94 | 210 | 74404
2205-P-2022 | 2205 | Passing | Flexible | 05/10/2023 | Reclaimed | Aggregate | 1 | LWP | Clay |  |  | 58.6 | GOCATOR2342 | Continuous |  | 10/12/2022 |  | MnROAD Mainline - Interstate 94 | 210 | 74404
2205-P-2022 | 2205 | Passing | Flexible | 05/10/2023 | Reclaimed | Aggregate | 2 | LWP | Clay |  |  | 57.9 | GOCATOR2342 | Continuous |  | 10/12/2022 |  | MnROAD Mainline - Interstate 94 | 210 | 74404
2205-P-2022 | 2205 | Passing | Flexible | 05/10/2023 | Reclaimed | Aggregate | 2 | RWP | Clay |  |  | 71.3 | GOCATOR2342 | Continuous |  | 10/12/2022 |  | MnROAD Mainline - Interstate 94 | 210 | 74404
2205-D-2022 | 2205 | Driving | Flexible | 07/18/2023 | Reclaimed | Aggregate | 1 | RWP | Clay |  |  | 90.4 | GOCATOR2342 | Continuous |  | 10/12/2022 |  | MnROAD Mainline - Interstate 94 | 279 | 204229
2205-D-2022 | 2205 | Driving | Flexible | 07/18/2023 | Reclaimed | Aggregate | 1 | LWP | Clay |  |  | 87.8 | GOCATOR2342 | Continuous |  | 10/12/2022 |  | MnROAD Mainline - Interstate 94 | 279 | 204229
2205-D-2022 | 2205 | Driving | Flexible | 07/18/2023 | Reclaimed | Aggregate | 2 | LWP | Clay |  |  | 83.4 | GOCATOR2342 | Continuous |  | 10/12/2022 |  | MnROAD Mainline - Interstate 94 | 279 | 204229
2205-D-2022 | 2205 | Driving | Flexible | 07/18/2023 | Reclaimed | Aggregate | 2 | RWP | Clay |  |  | 89.8 | GOCATOR2342 | Continuous |  | 10/12/2022 |  | MnROAD Mainline - Interstate 94 | 279 | 204229
2205-P-2022 | 2205 | Passing | Flexible | 07/18/2023 | Reclaimed | Aggregate | 1 | LWP | Clay |  |  | 59.2 | GOCATOR2342 | Continuous |  | 10/12/2022 |  | MnROAD Mainline - Interstate 94 | 279 | 74404
2205-P-2022 | 2205 | Passing | Flexible | 07/18/2023 | Reclaimed | Aggregate | 1 | RWP | Clay |  |  | 68.1 | GOCATOR2342 | Continuous |  | 10/12/2022 |  | MnROAD Mainline - Interstate 94 | 279 | 74404
2205-P-2022 | 2205 | Passing | Flexible | 07/18/2023 | Reclaimed | Aggregate | 2 | LWP | Clay |  |  | 59.8 | GOCATOR2342 | Continuous |  | 10/12/2022 |  | MnROAD Mainline - Interstate 94 | 279 | 74404
2205-P-2022 | 2205 | Passing | Flexible | 07/18/2023 | Reclaimed | Aggregate | 2 | RWP | Clay |  |  | 70 | GOCATOR2342 | Continuous |  | 10/12/2022 |  | MnROAD Mainline - Interstate 94 | 279 | 74404
| 2206 | Driving |  | 10/11/2022 |  |  | 1 | LWP |  |  |  | 45.2 | GOCATOR2342 | Continuous
| 2206 | Driving |  | 10/11/2022 |  |  | 1 | RWP |  |  |  | 53.5 | GOCATOR2342 | Continuous
| 2206 | Driving |  | 10/11/2022 |  |  | 2 | LWP |  |  |  | 44.6 | GOCATOR2342 | Continuous
| 2206 | Driving |  | 10/11/2022 |  |  | 2 | RWP |  |  |  | 52.8 | GOCATOR2342 | Continuous
| 2206 | Driving |  | 10/11/2022 |  |  | 3 | RWP |  |  |  | 56 | GOCATOR2342 | Continuous
| 2206 | Driving |  | 10/11/2022 |  |  | 3 | LWP |  |  |  | 46.5 | GOCATOR2342 | Continuous
| 2206 | Passing |  | 10/11/2022 |  |  | 1 | LWP |  |  |  | 29.9 | GOCATOR2342 | Continuous
| 2206 | Passing |  | 10/11/2022 |  |  | 1 | RWP |  |  |  | 35.6 | GOCATOR2342 | Continuous
| 2206 | Passing |  | 10/11/2022 |  |  | 2 | LWP |  |  |  | 31.8 | GOCATOR2342 | Continuous
| 2206 | Passing |  | 10/11/2022 |  |  | 2 | RWP |  |  |  | 35 | GOCATOR2342 | Continuous
| 2206 | Passing |  | 10/11/2022 |  |  | 3 | RWP |  |  |  | 35.6 | GOCATOR2342 | Continuous
| 2206 | Passing |  | 10/11/2022 |  |  | 3 | LWP |  |  |  | 30.6 | GOCATOR2342 | Continuous
2206-D-2022 | 2206 | Driving | Flexible | 03/27/2023 | Reclaimed | Aggregate | 1 | LWP | Clay |  |  | 64.3 | GOCATOR2342 | Continuous |  | 10/12/2022 |  | MnROAD Mainline - Interstate 94 | 166 | 204229
2206-D-2022 | 2206 | Driving | Flexible | 03/27/2023 | Reclaimed | Aggregate | 1 | RWP | Clay |  |  | 92.9 | GOCATOR2342 | Continuous |  | 10/12/2022 |  | MnROAD Mainline - Interstate 94 | 166 | 204229
2206-D-2022 | 2206 | Driving | Flexible | 03/27/2023 | Reclaimed | Aggregate | 2 | LWP | Clay |  |  | 66.2 | GOCATOR2342 | Continuous |  | 10/12/2022 |  | MnROAD Mainline - Interstate 94 | 166 | 204229
2206-D-2022 | 2206 | Driving | Flexible | 03/27/2023 | Reclaimed | Aggregate | 2 | RWP | Clay |  |  | 95.5 | GOCATOR2342 | Continuous |  | 10/12/2022 |  | MnROAD Mainline - Interstate 94 | 166 | 204229
2206-P-2022 | 2206 | Passing | Flexible | 03/27/2023 | Reclaimed | Aggregate | 1 | LWP | Clay |  |  | 60.5 | GOCATOR2342 | Continuous |  | 10/12/2022 |  | MnROAD Mainline - Interstate 94 | 166 | 74404
2206-P-2022 | 2206 | Passing | Flexible | 03/27/2023 | Reclaimed | Aggregate | 1 | RWP | Clay |  |  | 61.1 | GOCATOR2342 | Continuous |  | 10/12/2022 |  | MnROAD Mainline - Interstate 94 | 166 | 74404
2206-P-2022 | 2206 | Passing | Flexible | 03/27/2023 | Reclaimed | Aggregate | 2 | LWP | Clay |  |  | 57.3 | GOCATOR2342 | Continuous |  | 10/12/2022 |  | MnROAD Mainline - Interstate 94 | 166 | 74404
2206-P-2022 | 2206 | Passing | Flexible | 03/27/2023 | Reclaimed | Aggregate | 2 | RWP | Clay |  |  | 59.8 | GOCATOR2342 | Continuous |  | 10/12/2022 |  | MnROAD Mainline - Interstate 94 | 166 | 74404
2206-D-2022 | 2206 | Driving | Flexible | 05/10/2023 | Reclaimed | Aggregate | 1 | LWP | Clay |  |  | 49.7 | GOCATOR2342 | Continuous |  | 10/12/2022 |  | MnROAD Mainline - Interstate 94 | 210 | 204229
2206-D-2022 | 2206 | Driving | Flexible | 05/10/2023 | Reclaimed | Aggregate | 1 | RWP | Clay |  |  | 58.6 | GOCATOR2342 | Continuous |  | 10/12/2022 |  | MnROAD Mainline - Interstate 94 | 210 | 204229
2206-D-2022 | 2206 | Driving | Flexible | 05/10/2023 | Reclaimed | Aggregate | 2 | RWP | Clay |  |  | 59.2 | GOCATOR2342 | Continuous |  | 10/12/2022 |  | MnROAD Mainline - Interstate 94 | 210 | 204229
2206-D-2022 | 2206 | Driving | Flexible | 05/10/2023 | Reclaimed | Aggregate | 2 | LWP | Clay |  |  | 50.3 | GOCATOR2342 | Continuous |  | 10/12/2022 |  | MnROAD Mainline - Interstate 94 | 210 | 204229
2206-P-2022 | 2206 | Passing | Flexible | 05/10/2023 | Reclaimed | Aggregate | 1 | RWP | Clay |  |  | 40.7 | GOCATOR2342 | Continuous |  | 10/12/2022 |  | MnROAD Mainline - Interstate 94 | 210 | 74404
2206-P-2022 | 2206 | Passing | Flexible | 05/10/2023 | Reclaimed | Aggregate | 1 | LWP | Clay |  |  | 31.8 | GOCATOR2342 | Continuous |  | 10/12/2022 |  | MnROAD Mainline - Interstate 94 | 210 | 74404
2206-P-2022 | 2206 | Passing | Flexible | 05/10/2023 | Reclaimed | Aggregate | 2 | LWP | Clay |  |  | 31.8 | GOCATOR2342 | Continuous |  | 10/12/2022 |  | MnROAD Mainline - Interstate 94 | 210 | 74404
2206-P-2022 | 2206 | Passing | Flexible | 05/10/2023 | Reclaimed | Aggregate | 2 | RWP | Clay |  |  | 39.5 | GOCATOR2342 | Continuous |  | 10/12/2022 |  | MnROAD Mainline - Interstate 94 | 210 | 74404
2206-D-2022 | 2206 | Driving | Flexible | 07/18/2023 | Reclaimed | Aggregate | 1 | RWP | Clay |  |  | 59.8 | GOCATOR2342 | Continuous |  | 10/12/2022 |  | MnROAD Mainline - Interstate 94 | 279 | 204229
2206-D-2022 | 2206 | Driving | Flexible | 07/18/2023 | Reclaimed | Aggregate | 1 | LWP | Clay |  |  | 52.8 | GOCATOR2342 | Continuous |  | 10/12/2022 |  | MnROAD Mainline - Interstate 94 | 279 | 204229
2206-D-2022 | 2206 | Driving | Flexible | 07/18/2023 | Reclaimed | Aggregate | 2 | LWP | Clay |  |  | 55.4 | GOCATOR2342 | Continuous |  | 10/12/2022 |  | MnROAD Mainline - Interstate 94 | 279 | 204229
2206-D-2022 | 2206 | Driving | Flexible | 07/18/2023 | Reclaimed | Aggregate | 2 | RWP | Clay |  |  | 59.2 | GOCATOR2342 | Continuous |  | 10/12/2022 |  | MnROAD Mainline - Interstate 94 | 279 | 204229
2206-P-2022 | 2206 | Passing | Flexible | 07/18/2023 | Reclaimed | Aggregate | 1 | RWP | Clay |  |  | 43.3 | GOCATOR2342 | Continuous |  | 10/12/2022 |  | MnROAD Mainline - Interstate 94 | 279 | 74404
2206-P-2022 | 2206 | Passing | Flexible | 07/18/2023 | Reclaimed | Aggregate | 1 | LWP | Clay |  |  | 31.8 | GOCATOR2342 | Continuous |  | 10/12/2022 |  | MnROAD Mainline - Interstate 94 | 279 | 74404
2206-P-2022 | 2206 | Passing | Flexible | 07/18/2023 | Reclaimed | Aggregate | 2 | LWP | Clay |  |  | 32.5 | GOCATOR2342 | Continuous |  | 10/12/2022 |  | MnROAD Mainline - Interstate 94 | 279 | 74404
2206-P-2022 | 2206 | Passing | Flexible | 07/18/2023 | Reclaimed | Aggregate | 2 | RWP | Clay |  |  | 43.9 | GOCATOR2342 | Continuous |  | 10/12/2022 |  | MnROAD Mainline - Interstate 94 | 279 | 74404
| 2207 | Driving |  | 10/11/2022 |  |  | 1 | LWP |  |  |  | 57.3 | GOCATOR2342 | Continuous
| 2207 | Driving |  | 10/11/2022 |  |  | 1 | RWP |  |  |  | 40.7 | GOCATOR2342 | Continuous
| 2207 | Driving |  | 10/11/2022 |  |  | 2 | LWP |  |  |  | 56 | GOCATOR2342 | Continuous
| 2207 | Driving |  | 10/11/2022 |  |  | 2 | RWP |  |  |  | 38.2 | GOCATOR2342 | Continuous
| 2207 | Driving |  | 10/11/2022 |  |  | 3 | RWP |  |  |  | 37.6 | GOCATOR2342 | Continuous
| 2207 | Driving |  | 10/11/2022 |  |  | 3 | LWP |  |  |  | 56 | GOCATOR2342 | Continuous
| 2207 | Passing |  | 10/11/2022 |  |  | 1 | LWP |  |  |  | 35.6 | GOCATOR2342 | Continuous
| 2207 | Passing |  | 10/11/2022 |  |  | 1 | RWP |  |  |  | 38.8 | GOCATOR2342 | Continuous
| 2207 | Passing |  | 10/11/2022 |  |  | 2 | LWP |  |  |  | 35.6 | GOCATOR2342 | Continuous
| 2207 | Passing |  | 10/11/2022 |  |  | 2 | RWP |  |  |  | 39.5 | GOCATOR2342 | Continuous
| 2207 | Passing |  | 10/11/2022 |  |  | 3 | RWP |  |  |  | 42 | GOCATOR2342 | Continuous
| 2207 | Passing |  | 10/11/2022 |  |  | 3 | LWP |  |  |  | 35.6 | GOCATOR2342 | Continuous
2207-D-2022 | 2207 | Driving | Flexible | 03/27/2023 | Reclaimed |  | 1 | RWP | Clay |  |  | 67.5 | GOCATOR2342 | Continuous |  | 10/12/2022 |  | MnROAD Mainline - Interstate 94 | 166 | 204229
2207-D-2022 | 2207 | Driving | Flexible | 03/27/2023 | Reclaimed |  | 1 | LWP | Clay |  |  | 91.7 | GOCATOR2342 | Continuous |  | 10/12/2022 |  | MnROAD Mainline - Interstate 94 | 166 | 204229
2207-D-2022 | 2207 | Driving | Flexible | 03/27/2023 | Reclaimed |  | 2 | LWP | Clay |  |  | 89.1 | GOCATOR2342 | Continuous |  | 10/12/2022 |  | MnROAD Mainline - Interstate 94 | 166 | 204229
2207-D-2022 | 2207 | Driving | Flexible | 03/27/2023 | Reclaimed |  | 2 | RWP | Clay |  |  | 70 | GOCATOR2342 | Continuous |  | 10/12/2022 |  | MnROAD Mainline - Interstate 94 | 166 | 204229
2207-P-2022 | 2207 | Passing | Flexible | 03/27/2023 | Reclaimed |  | 1 | LWP | Clay |  |  | 92.9 | GOCATOR2342 | Continuous |  | 10/12/2022 |  | MnROAD Mainline - Interstate 94 | 166 | 74404
2207-P-2022 | 2207 | Passing | Flexible | 03/27/2023 | Reclaimed |  | 1 | RWP | Clay |  |  | 62.4 | GOCATOR2342 | Continuous |  | 10/12/2022 |  | MnROAD Mainline - Interstate 94 | 166 | 74404
2207-P-2022 | 2207 | Passing | Flexible | 03/27/2023 | Reclaimed |  | 2 | LWP | Clay |  |  | 112.7 | GOCATOR2342 | Continuous |  | 10/12/2022 |  | MnROAD Mainline - Interstate 94 | 166 | 74404
2207-P-2022 | 2207 | Passing | Flexible | 03/27/2023 | Reclaimed |  | 2 | RWP | Clay |  |  | 64.9 | GOCATOR2342 | Continuous |  | 10/12/2022 |  | MnROAD Mainline - Interstate 94 | 166 | 74404
2207-D-2022 | 2207 | Driving | Flexible | 05/10/2023 | Reclaimed |  | 1 | LWP | Clay |  |  | 59.2 | GOCATOR2342 | Continuous |  | 10/12/2022 |  | MnROAD Mainline - Interstate 94 | 210 | 204229
2207-D-2022 | 2207 | Driving | Flexible | 05/10/2023 | Reclaimed |  | 1 | RWP | Clay |  |  | 39.5 | GOCATOR2342 | Continuous |  | 10/12/2022 |  | MnROAD Mainline - Interstate 94 | 210 | 204229
2207-D-2022 | 2207 | Driving | Flexible | 05/10/2023 | Reclaimed |  | 2 | RWP | Clay |  |  | 41.4 | GOCATOR2342 | Continuous |  | 10/12/2022 |  | MnROAD Mainline - Interstate 94 | 210 | 204229
2207-D-2022 | 2207 | Driving | Flexible | 05/10/2023 | Reclaimed |  | 2 | LWP | Clay |  |  | 59.8 | GOCATOR2342 | Continuous |  | 10/12/2022 |  | MnROAD Mainline - Interstate 94 | 210 | 204229
2207-P-2022 | 2207 | Passing | Flexible | 05/10/2023 | Reclaimed |  | 1 | RWP | Clay |  |  | 36.3 | GOCATOR2342 | Continuous |  | 10/12/2022 |  | MnROAD Mainline - Interstate 94 | 210 | 74404
2207-P-2022 | 2207 | Passing | Flexible | 05/10/2023 | Reclaimed |  | 1 | LWP | Clay |  |  | 39.5 | GOCATOR2342 | Continuous |  | 10/12/2022 |  | MnROAD Mainline - Interstate 94 | 210 | 74404
2207-P-2022 | 2207 | Passing | Flexible | 05/10/2023 | Reclaimed |  | 2 | LWP | Clay |  |  | 39.5 | GOCATOR2342 | Continuous |  | 10/12/2022 |  | MnROAD Mainline - Interstate 94 | 210 | 74404
2207-P-2022 | 2207 | Passing | Flexible | 05/10/2023 | Reclaimed |  | 2 | RWP | Clay |  |  | 36.9 | GOCATOR2342 | Continuous |  | 10/12/2022 |  | MnROAD Mainline - Interstate 94 | 210 | 74404
2207-D-2022 | 2207 | Driving | Flexible | 07/18/2023 | Reclaimed |  | 1 | RWP | Clay |  |  | 45.2 | GOCATOR2342 | Continuous |  | 10/12/2022 |  | MnROAD Mainline - Interstate 94 | 279 | 204229
2207-D-2022 | 2207 | Driving | Flexible | 07/18/2023 | Reclaimed |  | 1 | LWP | Clay |  |  | 59.8 | GOCATOR2342 | Continuous |  | 10/12/2022 |  | MnROAD Mainline - Interstate 94 | 279 | 204229
2207-D-2022 | 2207 | Driving | Flexible | 07/18/2023 | Reclaimed |  | 2 | LWP | Clay |  |  | 57.9 | GOCATOR2342 | Continuous |  | 10/12/2022 |  | MnROAD Mainline - Interstate 94 | 279 | 204229
2207-D-2022 | 2207 | Driving | Flexible | 07/18/2023 | Reclaimed |  | 2 | RWP | Clay |  |  | 44.6 | GOCATOR2342 | Continuous |  | 10/12/2022 |  | MnROAD Mainline - Interstate 94 | 279 | 204229
2207-P-2022 | 2207 | Passing | Flexible | 07/18/2023 | Reclaimed |  | 1 | LWP | Clay |  |  | 38.2 | GOCATOR2342 | Continuous |  | 10/12/2022 |  | MnROAD Mainline - Interstate 94 | 279 | 74404
2207-P-2022 | 2207 | Passing | Flexible | 07/18/2023 | Reclaimed |  | 1 | RWP | Clay |  |  | 37.6 | GOCATOR2342 | Continuous |  | 10/12/2022 |  | MnROAD Mainline - Interstate 94 | 279 | 74404
2207-P-2022 | 2207 | Passing | Flexible | 07/18/2023 | Reclaimed |  | 2 | LWP | Clay |  |  | 39.5 | GOCATOR2342 | Continuous |  | 10/12/2022 |  | MnROAD Mainline - Interstate 94 | 279 | 74404
2207-P-2022 | 2207 | Passing | Flexible | 07/18/2023 | Reclaimed |  | 2 | RWP | Clay |  |  | 40.1 | GOCATOR2342 | Continuous |  | 10/12/2022 |  | MnROAD Mainline - Interstate 94 | 279 | 74404
| 2208 | Driving |  | 10/11/2022 |  |  | 1 | LWP |  |  |  | 60.5 | GOCATOR2342 | Continuous
| 2208 | Driving |  | 10/11/2022 |  |  | 1 | RWP |  |  |  | 36.9 | GOCATOR2342 | Continuous
| 2208 | Driving |  | 10/11/2022 |  |  | 2 | LWP |  |  |  | 61.1 | GOCATOR2342 | Continuous
| 2208 | Driving |  | 10/11/2022 |  |  | 2 | RWP |  |  |  | 36.9 | GOCATOR2342 | Continuous
| 2208 | Driving |  | 10/11/2022 |  |  | 3 | RWP |  |  |  | 34.4 | GOCATOR2342 | Continuous
| 2208 | Driving |  | 10/11/2022 |  |  | 3 | LWP |  |  |  | 59.8 | GOCATOR2342 | Continuous
| 2208 | Passing |  | 10/11/2022 |  |  | 1 | LWP |  |  |  | 52.8 | GOCATOR2342 | Continuous
| 2208 | Passing |  | 10/11/2022 |  |  | 1 | RWP |  |  |  | 47.7 | GOCATOR2342 | Continuous
| 2208 | Passing |  | 10/11/2022 |  |  | 2 | LWP |  |  |  | 54.1 | GOCATOR2342 | Continuous
| 2208 | Passing |  | 10/11/2022 |  |  | 2 | RWP |  |  |  | 50.3 | GOCATOR2342 | Continuous
| 2208 | Passing |  | 10/11/2022 |  |  | 3 | RWP |  |  |  | 49 | GOCATOR2342 | Continuous
| 2208 | Passing |  | 10/11/2022 |  |  | 3 | LWP |  |  |  | 53.5 | GOCATOR2342 | Continuous
2208-D-2022 | 2208 | Driving | Flexible | 03/27/2023 | Reclaimed |  | 1 | RWP | Clay |  |  | 151.5 | GOCATOR2342 | Continuous |  | 10/12/2022 |  | MnROAD Mainline - Interstate 94 | 166 | 204229
2208-D-2022 | 2208 | Driving | Flexible | 03/27/2023 | Reclaimed |  | 1 | LWP | Clay |  |  | 90.4 | GOCATOR2342 | Continuous |  | 10/12/2022 |  | MnROAD Mainline - Interstate 94 | 166 | 204229
2208-D-2022 | 2208 | Driving | Flexible | 03/27/2023 | Reclaimed |  | 2 | LWP | Clay |  |  | 87.2 | GOCATOR2342 | Continuous |  | 10/12/2022 |  | MnROAD Mainline - Interstate 94 | 166 | 204229
2208-D-2022 | 2208 | Driving | Flexible | 03/27/2023 | Reclaimed |  | 2 | RWP | Clay |  |  | 159.1 | GOCATOR2342 | Continuous |  | 10/12/2022 |  | MnROAD Mainline - Interstate 94 | 166 | 204229
2208-P-2022 | 2208 | Passing | Flexible | 03/27/2023 | Reclaimed |  | 1 | LWP | Clay |  |  | 73.2 | GOCATOR2342 | Continuous |  | 10/12/2022 |  | MnROAD Mainline - Interstate 94 | 166 | 74404
2208-P-2022 | 2208 | Passing | Flexible | 03/27/2023 | Reclaimed |  | 1 | RWP | Clay |  |  | 71.9 | GOCATOR2342 | Continuous |  | 10/12/2022 |  | MnROAD Mainline - Interstate 94 | 166 | 74404
2208-P-2022 | 2208 | Passing | Flexible | 03/27/2023 | Reclaimed |  | 2 | LWP | Clay |  |  | 76.4 | GOCATOR2342 | Continuous |  | 10/12/2022 |  | MnROAD Mainline - Interstate 94 | 166 | 74404
2208-P-2022 | 2208 | Passing | Flexible | 03/27/2023 | Reclaimed |  | 2 | RWP | Clay |  |  | 71.3 | GOCATOR2342 | Continuous |  | 10/12/2022 |  | MnROAD Mainline - Interstate 94 | 166 | 74404
2208-D-2022 | 2208 | Driving | Flexible | 05/10/2023 | Reclaimed |  | 1 | LWP | Clay |  |  | 63.7 | GOCATOR2342 | Continuous |  | 10/12/2022 |  | MnROAD Mainline - Interstate 94 | 210 | 204229
2208-D-2022 | 2208 | Driving | Flexible | 05/10/2023 | Reclaimed |  | 1 | RWP | Clay |  |  | 54.7 | GOCATOR2342 | Continuous |  | 10/12/2022 |  | MnROAD Mainline - Interstate 94 | 210 | 204229
2208-D-2022 | 2208 | Driving | Flexible | 05/10/2023 | Reclaimed |  | 2 | RWP | Clay |  |  | 57.3 | GOCATOR2342 | Continuous |  | 10/12/2022 |  | MnROAD Mainline - Interstate 94 | 210 | 204229
2208-D-2022 | 2208 | Driving | Flexible | 05/10/2023 | Reclaimed |  | 2 | LWP | Clay |  |  | 64.9 | GOCATOR2342 | Continuous |  | 10/12/2022 |  | MnROAD Mainline - Interstate 94 | 210 | 204229
2208-P-2022 | 2208 | Passing | Flexible | 05/10/2023 | Reclaimed |  | 1 | LWP | Clay |  |  | 56.7 | GOCATOR2342 | Continuous |  | 10/12/2022 |  | MnROAD Mainline - Interstate 94 | 210 | 74404
2208-P-2022 | 2208 | Passing | Flexible | 05/10/2023 | Reclaimed |  | 1 | RWP | Clay |  |  | 52.2 | GOCATOR2342 | Continuous |  | 10/12/2022 |  | MnROAD Mainline - Interstate 94 | 210 | 74404
2208-P-2022 | 2208 | Passing | Flexible | 05/10/2023 | Reclaimed |  | 2 | LWP | Clay |  |  | 54.7 | GOCATOR2342 | Continuous |  | 10/12/2022 |  | MnROAD Mainline - Interstate 94 | 210 | 74404
2208-P-2022 | 2208 | Passing | Flexible | 05/10/2023 | Reclaimed |  | 2 | RWP | Clay |  |  | 51.6 | GOCATOR2342 | Continuous |  | 10/12/2022 |  | MnROAD Mainline - Interstate 94 | 210 | 74404
2208-D-2022 | 2208 | Driving | Flexible | 07/18/2023 | Reclaimed |  | 1 | LWP | Clay |  |  | 62.4 | GOCATOR2342 | Continuous |  | 10/12/2022 |  | MnROAD Mainline - Interstate 94 | 279 | 204229
2208-D-2022 | 2208 | Driving | Flexible | 07/18/2023 | Reclaimed |  | 1 | RWP | Clay |  |  | 50.3 | GOCATOR2342 | Continuous |  | 10/12/2022 |  | MnROAD Mainline - Interstate 94 | 279 | 204229
2208-D-2022 | 2208 | Driving | Flexible | 07/18/2023 | Reclaimed |  | 2 | LWP | Clay |  |  | 61.7 | GOCATOR2342 | Continuous |  | 10/12/2022 |  | MnROAD Mainline - Interstate 94 | 279 | 204229
2208-D-2022 | 2208 | Driving | Flexible | 07/18/2023 | Reclaimed |  | 2 | RWP | Clay |  |  | 50.9 | GOCATOR2342 | Continuous |  | 10/12/2022 |  | MnROAD Mainline - Interstate 94 | 279 | 204229
2208-P-2022 | 2208 | Passing | Flexible | 07/18/2023 | Reclaimed |  | 1 | RWP | Clay |  |  | 50.3 | GOCATOR2342 | Continuous |  | 10/12/2022 |  | MnROAD Mainline - Interstate 94 | 279 | 74404
2208-P-2022 | 2208 | Passing | Flexible | 07/18/2023 | Reclaimed |  | 1 | LWP | Clay |  |  | 59.8 | GOCATOR2342 | Continuous |  | 10/12/2022 |  | MnROAD Mainline - Interstate 94 | 279 | 74404
2208-P-2022 | 2208 | Passing | Flexible | 07/18/2023 | Reclaimed |  | 2 | RWP | Clay |  |  | 50.3 | GOCATOR2342 | Continuous |  | 10/12/2022 |  | MnROAD Mainline - Interstate 94 | 279 | 74404
2208-P-2022 | 2208 | Passing | Flexible | 07/18/2023 | Reclaimed |  | 2 | LWP | Clay |  |  | 57.9 | GOCATOR2342 | Continuous |  | 10/12/2022 |  | MnROAD Mainline - Interstate 94 | 279 | 74404
2210-D-2022 | 2210 | Driving | Rigid | 10/11/2022 | Aggregate | Aggregate | 1 | LWP | Clay |  |  | 88.5 | GOCATOR2342 | Continuous |  | 05/30/2022 |  | MnROAD Mainline - Interstate 94 | 134
2210-D-2022 | 2210 | Driving | Rigid | 10/11/2022 | Aggregate | Aggregate | 1 | RWP | Clay |  |  | 78.9 | GOCATOR2342 | Continuous |  | 05/30/2022 |  | MnROAD Mainline - Interstate 94 | 134
2210-D-2022 | 2210 | Driving | Rigid | 10/11/2022 | Aggregate | Aggregate | 2 | RWP | Clay |  |  | 76.4 | GOCATOR2342 | Continuous |  | 05/30/2022 |  | MnROAD Mainline - Interstate 94 | 134
2210-D-2022 | 2210 | Driving | Rigid | 10/11/2022 | Aggregate | Aggregate | 2 | LWP | Clay |  |  | 85.9 | GOCATOR2342 | Continuous |  | 05/30/2022 |  | MnROAD Mainline - Interstate 94 | 134
2210-D-2022 | 2210 | Driving | Rigid | 10/11/2022 | Aggregate | Aggregate | 3 | RWP | Clay |  |  | 66.8 | GOCATOR2342 | Continuous |  | 05/30/2022 |  | MnROAD Mainline - Interstate 94 | 134
2210-D-2022 | 2210 | Driving | Rigid | 10/11/2022 | Aggregate | Aggregate | 3 | LWP | Clay |  |  | 75.1 | GOCATOR2342 | Continuous |  | 05/30/2022 |  | MnROAD Mainline - Interstate 94 | 134
2210-P-2022 | 2210 | Passing | Rigid | 10/11/2022 | Aggregate | Aggregate | 1 | LWP | Clay |  |  | 72.6 | GOCATOR2342 | Continuous |  | 05/30/2022 |  | MnROAD Mainline - Interstate 94 | 134
2210-P-2022 | 2210 | Passing | Rigid | 10/11/2022 | Aggregate | Aggregate | 1 | RWP | Clay |  |  | 89.1 | GOCATOR2342 | Continuous |  | 05/30/2022 |  | MnROAD Mainline - Interstate 94 | 134
2210-P-2022 | 2210 | Passing | Rigid | 10/11/2022 | Aggregate | Aggregate | 2 | RWP | Clay |  |  | 89.1 | GOCATOR2342 | Continuous |  | 05/30/2022 |  | MnROAD Mainline - Interstate 94 | 134
2210-P-2022 | 2210 | Passing | Rigid | 10/11/2022 | Aggregate | Aggregate | 2 | LWP | Clay |  |  | 70 | GOCATOR2342 | Continuous |  | 05/30/2022 |  | MnROAD Mainline - Interstate 94 | 134
2210-P-2022 | 2210 | Passing | Rigid | 10/11/2022 | Aggregate | Aggregate | 3 | RWP | Clay |  |  | 90.4 | GOCATOR2342 | Continuous |  | 05/30/2022 |  | MnROAD Mainline - Interstate 94 | 134
2210-P-2022 | 2210 | Passing | Rigid | 10/11/2022 | Aggregate | Aggregate | 3 | LWP | Clay |  |  | 68.1 | GOCATOR2342 | Continuous |  | 05/30/2022 |  | MnROAD Mainline - Interstate 94 | 134
2210-D-2022 | 2210 | Driving | Rigid | 03/27/2023 | Aggregate | Aggregate | 1 | LWP | Clay |  |  | 60.5 | GOCATOR2342 | Continuous |  | 05/30/2022 |  | MnROAD Mainline - Interstate 94 | 301 | 311031
2210-D-2022 | 2210 | Driving | Rigid | 03/27/2023 | Aggregate | Aggregate | 1 | RWP | Clay |  |  | 50.3 | GOCATOR2342 | Continuous |  | 05/30/2022 |  | MnROAD Mainline - Interstate 94 | 301 | 311031
2210-D-2022 | 2210 | Driving | Rigid | 03/27/2023 | Aggregate | Aggregate | 2 | RWP | Clay |  |  | 49 | GOCATOR2342 | Continuous |  | 05/30/2022 |  | MnROAD Mainline - Interstate 94 | 301 | 311031
2210-D-2022 | 2210 | Driving | Rigid | 03/27/2023 | Aggregate | Aggregate | 2 | LWP | Clay |  |  | 57.9 | GOCATOR2342 | Continuous |  | 05/30/2022 |  | MnROAD Mainline - Interstate 94 | 301 | 311031
2210-P-2022 | 2210 | Passing | Rigid | 03/27/2023 | Aggregate | Aggregate | 1 | RWP | Clay |  |  | 91.7 | GOCATOR2342 | Continuous |  | 05/30/2022 |  | MnROAD Mainline - Interstate 94 | 301 | 100776
2210-P-2022 | 2210 | Passing | Rigid | 03/27/2023 | Aggregate | Aggregate | 1 | LWP | Clay |  |  | 72.6 | GOCATOR2342 | Continuous |  | 05/30/2022 |  | MnROAD Mainline - Interstate 94 | 301 | 100776
2210-P-2022 | 2210 | Passing | Rigid | 03/27/2023 | Aggregate | Aggregate | 2 | RWP | Clay |  |  | 92.9 | GOCATOR2342 | Continuous |  | 05/30/2022 |  | MnROAD Mainline - Interstate 94 | 301 | 100776
2210-P-2022 | 2210 | Passing | Rigid | 03/27/2023 | Aggregate | Aggregate | 2 | LWP | Clay |  |  | 73.2 | GOCATOR2342 | Continuous |  | 05/30/2022 |  | MnROAD Mainline - Interstate 94 | 301 | 100776
2210-D-2022 | 2210 | Driving | Rigid | 05/10/2023 | Aggregate | Aggregate | 1 | LWP | Clay |  |  | 54.7 | GOCATOR2342 | Continuous |  | 05/30/2022 |  | MnROAD Mainline - Interstate 94 | 345 | 311031
2210-D-2022 | 2210 | Driving | Rigid | 05/10/2023 | Aggregate | Aggregate | 1 | RWP | Clay |  |  | 50.9 | GOCATOR2342 | Continuous |  | 05/30/2022 |  | MnROAD Mainline - Interstate 94 | 345 | 311031
2210-D-2022 | 2210 | Driving | Rigid | 05/10/2023 | Aggregate | Aggregate | 2 | LWP | Clay |  |  | 52.2 | GOCATOR2342 | Continuous |  | 05/30/2022 |  | MnROAD Mainline - Interstate 94 | 345 | 311031
2210-D-2022 | 2210 | Driving | Rigid | 05/10/2023 | Aggregate | Aggregate | 2 | RWP | Clay |  |  | 49 | GOCATOR2342 | Continuous |  | 05/30/2022 |  | MnROAD Mainline - Interstate 94 | 345 | 311031
2210-P-2022 | 2210 | Passing | Rigid | 05/10/2023 | Aggregate | Aggregate | 1 | RWP | Clay |  |  | 81.5 | GOCATOR2342 | Continuous |  | 05/30/2022 |  | MnROAD Mainline - Interstate 94 | 345 | 100776
2210-P-2022 | 2210 | Passing | Rigid | 05/10/2023 | Aggregate | Aggregate | 1 | LWP | Clay |  |  | 69.4 | GOCATOR2342 | Continuous |  | 05/30/2022 |  | MnROAD Mainline - Interstate 94 | 345 | 100776
2210-P-2022 | 2210 | Passing | Rigid | 05/10/2023 | Aggregate | Aggregate | 2 | RWP | Clay |  |  | 81.5 | GOCATOR2342 | Continuous |  | 05/30/2022 |  | MnROAD Mainline - Interstate 94 | 345 | 100776
2210-P-2022 | 2210 | Passing | Rigid | 05/10/2023 | Aggregate | Aggregate | 2 | LWP | Clay |  |  | 71.3 | GOCATOR2342 | Continuous |  | 05/30/2022 |  | MnROAD Mainline - Interstate 94 | 345 | 100776
2210-D-2022 | 2210 | Driving | Rigid | 07/18/2023 | Aggregate | Aggregate | 1 | LWP | Clay |  |  | 54.7 | GOCATOR2342 | Continuous |  | 05/30/2022 |  | MnROAD Mainline - Interstate 94 | 414 | 311031
2210-D-2022 | 2210 | Driving | Rigid | 07/18/2023 | Aggregate | Aggregate | 1 | RWP | Clay |  |  | 49.7 | GOCATOR2342 | Continuous |  | 05/30/2022 |  | MnROAD Mainline - Interstate 94 | 414 | 311031
2210-D-2022 | 2210 | Driving | Rigid | 07/18/2023 | Aggregate | Aggregate | 2 | RWP | Clay |  |  | 50.3 | GOCATOR2342 | Continuous |  | 05/30/2022 |  | MnROAD Mainline - Interstate 94 | 414 | 311031
2210-D-2022 | 2210 | Driving | Rigid | 07/18/2023 | Aggregate | Aggregate | 2 | LWP | Clay |  |  | 52.8 | GOCATOR2342 | Continuous |  | 05/30/2022 |  | MnROAD Mainline - Interstate 94 | 414 | 311031
2210-P-2022 | 2210 | Passing | Rigid | 07/18/2023 | Aggregate | Aggregate | 1 | LWP | Clay |  |  | 71.9 | GOCATOR2342 | Continuous |  | 05/30/2022 |  | MnROAD Mainline - Interstate 94 | 414 | 100776
2210-P-2022 | 2210 | Passing | Rigid | 07/18/2023 | Aggregate | Aggregate | 1 | RWP | Clay |  |  | 87.8 | GOCATOR2342 | Continuous |  | 05/30/2022 |  | MnROAD Mainline - Interstate 94 | 414 | 100776
2210-P-2022 | 2210 | Passing | Rigid | 07/18/2023 | Aggregate | Aggregate | 2 | RWP | Clay |  |  | 99.3 | GOCATOR2342 | Continuous |  | 05/30/2022 |  | MnROAD Mainline - Interstate 94 | 414 | 100776
2210-P-2022 | 2210 | Passing | Rigid | 07/18/2023 | Aggregate | Aggregate | 2 | LWP | Clay |  |  | 80.8 | GOCATOR2342 | Continuous |  | 05/30/2022 |  | MnROAD Mainline - Interstate 94 | 414 | 100776
2211-D-2022 | 2211 | Driving | Rigid | 10/11/2022 | Aggregate | Aggregate | 1 | LWP | Clay |  |  | 77 | GOCATOR2342 | Continuous |  | 05/30/2022 |  | MnROAD Mainline - Interstate 94 | 134
2211-D-2022 | 2211 | Driving | Rigid | 10/11/2022 | Aggregate | Aggregate | 1 | RWP | Clay |  |  | 79.6 | GOCATOR2342 | Continuous |  | 05/30/2022 |  | MnROAD Mainline - Interstate 94 | 134
2211-D-2022 | 2211 | Driving | Rigid | 10/11/2022 | Aggregate | Aggregate | 2 | LWP | Clay |  |  | 76.4 | GOCATOR2342 | Continuous |  | 05/30/2022 |  | MnROAD Mainline - Interstate 94 | 134
2211-D-2022 | 2211 | Driving | Rigid | 10/11/2022 | Aggregate | Aggregate | 2 | RWP | Clay |  |  | 77 | GOCATOR2342 | Continuous |  | 05/30/2022 |  | MnROAD Mainline - Interstate 94 | 134
2211-D-2022 | 2211 | Driving | Rigid | 10/11/2022 | Aggregate | Aggregate | 3 | RWP | Clay |  |  | 68.8 | GOCATOR2342 | Continuous |  | 05/30/2022 |  | MnROAD Mainline - Interstate 94 | 134
2211-D-2022 | 2211 | Driving | Rigid | 10/11/2022 | Aggregate | Aggregate | 3 | LWP | Clay |  |  | 64.9 | GOCATOR2342 | Continuous |  | 05/30/2022 |  | MnROAD Mainline - Interstate 94 | 134
2211-P-2022 | 2211 | Passing | Rigid | 10/11/2022 | Aggregate | Aggregate | 1 | LWP | Clay |  |  | 61.1 | GOCATOR2342 | Continuous |  | 05/30/2022 |  | MnROAD Mainline - Interstate 94 | 134
2211-P-2022 | 2211 | Passing | Rigid | 10/11/2022 | Aggregate | Aggregate | 1 | RWP | Clay |  |  | 64.9 | GOCATOR2342 | Continuous |  | 05/30/2022 |  | MnROAD Mainline - Interstate 94 | 134
2211-P-2022 | 2211 | Passing | Rigid | 10/11/2022 | Aggregate | Aggregate | 2 | LWP | Clay |  |  | 60.5 | GOCATOR2342 | Continuous |  | 05/30/2022 |  | MnROAD Mainline - Interstate 94 | 134
2211-P-2022 | 2211 | Passing | Rigid | 10/11/2022 | Aggregate | Aggregate | 2 | RWP | Clay |  |  | 63 | GOCATOR2342 | Continuous |  | 05/30/2022 |  | MnROAD Mainline - Interstate 94 | 134
2211-P-2022 | 2211 | Passing | Rigid | 10/11/2022 | Aggregate | Aggregate | 3 | RWP | Clay |  |  | 61.7 | GOCATOR2342 | Continuous |  | 05/30/2022 |  | MnROAD Mainline - Interstate 94 | 134
2211-P-2022 | 2211 | Passing | Rigid | 10/11/2022 | Aggregate | Aggregate | 3 | LWP | Clay |  |  | 58.6 | GOCATOR2342 | Continuous |  | 05/30/2022 |  | MnROAD Mainline - Interstate 94 | 134
2211-D-2022 | 2211 | Driving | Rigid | 03/27/2023 | Aggregate | Aggregate | 1 | RWP | Clay |  |  | 58.6 | GOCATOR2342 | Continuous |  | 05/30/2022 |  | MnROAD Mainline - Interstate 94 | 301 | 311031
2211-D-2022 | 2211 | Driving | Rigid | 03/27/2023 | Aggregate | Aggregate | 1 | LWP | Clay |  |  | 50.3 | GOCATOR2342 | Continuous |  | 05/30/2022 |  | MnROAD Mainline - Interstate 94 | 301 | 311031
2211-D-2022 | 2211 | Driving | Rigid | 03/27/2023 | Aggregate | Aggregate | 2 | LWP | Clay |  |  | 49.7 | GOCATOR2342 | Continuous |  | 05/30/2022 |  | MnROAD Mainline - Interstate 94 | 301 | 311031
2211-D-2022 | 2211 | Driving | Rigid | 03/27/2023 | Aggregate | Aggregate | 2 | RWP | Clay |  |  | 63.7 | GOCATOR2342 | Continuous |  | 05/30/2022 |  | MnROAD Mainline - Interstate 94 | 301 | 311031
2211-P-2022 | 2211 | Passing | Rigid | 03/27/2023 | Aggregate | Aggregate | 1 | LWP | Clay |  |  | 59.8 | GOCATOR2342 | Continuous |  | 05/30/2022 |  | MnROAD Mainline - Interstate 94 | 301 | 100776
2211-P-2022 | 2211 | Passing | Rigid | 03/27/2023 | Aggregate | Aggregate | 1 | RWP | Clay |  |  | 60.5 | GOCATOR2342 | Continuous |  | 05/30/2022 |  | MnROAD Mainline - Interstate 94 | 301 | 100776
2211-P-2022 | 2211 | Passing | Rigid | 03/27/2023 | Aggregate | Aggregate | 2 | LWP | Clay |  |  | 64.3 | GOCATOR2342 | Continuous |  | 05/30/2022 |  | MnROAD Mainline - Interstate 94 | 301 | 100776
2211-P-2022 | 2211 | Passing | Rigid | 03/27/2023 | Aggregate | Aggregate | 2 | RWP | Clay |  |  | 66.2 | GOCATOR2342 | Continuous |  | 05/30/2022 |  | MnROAD Mainline - Interstate 94 | 301 | 100776
2211-D-2022 | 2211 | Driving | Rigid | 05/10/2023 | Aggregate | Aggregate | 1 | LWP | Clay |  |  | 45.2 | GOCATOR2342 | Continuous |  | 05/30/2022 |  | MnROAD Mainline - Interstate 94 | 345 | 311031
2211-D-2022 | 2211 | Driving | Rigid | 05/10/2023 | Aggregate | Aggregate | 1 | RWP | Clay |  |  | 60.5 | GOCATOR2342 | Continuous |  | 05/30/2022 |  | MnROAD Mainline - Interstate 94 | 345 | 311031
2211-D-2022 | 2211 | Driving | Rigid | 05/10/2023 | Aggregate | Aggregate | 2 | RWP | Clay |  |  | 61.7 | GOCATOR2342 | Continuous |  | 05/30/2022 |  | MnROAD Mainline - Interstate 94 | 345 | 311031
2211-D-2022 | 2211 | Driving | Rigid | 05/10/2023 | Aggregate | Aggregate | 2 | LWP | Clay |  |  | 45.2 | GOCATOR2342 | Continuous |  | 05/30/2022 |  | MnROAD Mainline - Interstate 94 | 345 | 311031
2211-P-2022 | 2211 | Passing | Rigid | 05/10/2023 | Aggregate | Aggregate | 1 | RWP | Clay |  |  | 64.3 | GOCATOR2342 | Continuous |  | 05/30/2022 |  | MnROAD Mainline - Interstate 94 | 345 | 100776
2211-P-2022 | 2211 | Passing | Rigid | 05/10/2023 | Aggregate | Aggregate | 1 | LWP | Clay |  |  | 61.1 | GOCATOR2342 | Continuous |  | 05/30/2022 |  | MnROAD Mainline - Interstate 94 | 345 | 100776
2211-P-2022 | 2211 | Passing | Rigid | 05/10/2023 | Aggregate | Aggregate | 2 | LWP | Clay |  |  | 61.1 | GOCATOR2342 | Continuous |  | 05/30/2022 |  | MnROAD Mainline - Interstate 94 | 345 | 100776
2211-P-2022 | 2211 | Passing | Rigid | 05/10/2023 | Aggregate | Aggregate | 2 | RWP | Clay |  |  | 61.1 | GOCATOR2342 | Continuous |  | 05/30/2022 |  | MnROAD Mainline - Interstate 94 | 345 | 100776
2211-D-2022 | 2211 | Driving | Rigid | 07/18/2023 | Aggregate | Aggregate | 1 | RWP | Clay |  |  | 62.4 | GOCATOR2342 | Continuous |  | 05/30/2022 |  | MnROAD Mainline - Interstate 94 | 414 | 311031
2211-D-2022 | 2211 | Driving | Rigid | 07/18/2023 | Aggregate | Aggregate | 1 | LWP | Clay |  |  | 44.6 | GOCATOR2342 | Continuous |  | 05/30/2022 |  | MnROAD Mainline - Interstate 94 | 414 | 311031
2211-D-2022 | 2211 | Driving | Rigid | 07/18/2023 | Aggregate | Aggregate | 2 | LWP | Clay |  |  | 45.8 | GOCATOR2342 | Continuous |  | 05/30/2022 |  | MnROAD Mainline - Interstate 94 | 414 | 311031
2211-D-2022 | 2211 | Driving | Rigid | 07/18/2023 | Aggregate | Aggregate | 2 | RWP | Clay |  |  | 63.7 | GOCATOR2342 | Continuous |  | 05/30/2022 |  | MnROAD Mainline - Interstate 94 | 414 | 311031
2211-P-2022 | 2211 | Passing | Rigid | 07/18/2023 | Aggregate | Aggregate | 1 | LWP | Clay |  |  | 66.8 | GOCATOR2342 | Continuous |  | 05/30/2022 |  | MnROAD Mainline - Interstate 94 | 414 | 100776
2211-P-2022 | 2211 | Passing | Rigid | 07/18/2023 | Aggregate | Aggregate | 1 | RWP | Clay |  |  | 67.5 | GOCATOR2342 | Continuous |  | 05/30/2022 |  | MnROAD Mainline - Interstate 94 | 414 | 100776
2211-P-2022 | 2211 | Passing | Rigid | 07/18/2023 | Aggregate | Aggregate | 2 | LWP | Clay |  |  | 80.8 | GOCATOR2342 | Continuous |  | 05/30/2022 |  | MnROAD Mainline - Interstate 94 | 414 | 100776
2211-P-2022 | 2211 | Passing | Rigid | 07/18/2023 | Aggregate | Aggregate | 2 | RWP | Clay |  |  | 80.8 | GOCATOR2342 | Continuous |  | 05/30/2022 |  | MnROAD Mainline - Interstate 94 | 414 | 100776
2212-D-2022 | 2212 | Driving | Rigid | 10/11/2022 | Aggregate | Aggregate | 1 | LWP | Clay |  |  | 85.9 | GOCATOR2342 | Continuous |  | 05/30/2022 |  | MnROAD Mainline - Interstate 94 | 134
2212-D-2022 | 2212 | Driving | Rigid | 10/11/2022 | Aggregate | Aggregate | 1 | RWP | Clay |  |  | 76.4 | GOCATOR2342 | Continuous |  | 05/30/2022 |  | MnROAD Mainline - Interstate 94 | 134
2212-D-2022 | 2212 | Driving | Rigid | 10/11/2022 | Aggregate | Aggregate | 2 | LWP | Clay |  |  | 86.6 | GOCATOR2342 | Continuous |  | 05/30/2022 |  | MnROAD Mainline - Interstate 94 | 134
2212-D-2022 | 2212 | Driving | Rigid | 10/11/2022 | Aggregate | Aggregate | 2 | RWP | Clay |  |  | 75.8 | GOCATOR2342 | Continuous |  | 05/30/2022 |  | MnROAD Mainline - Interstate 94 | 134
2212-D-2022 | 2212 | Driving | Rigid | 10/11/2022 | Aggregate | Aggregate | 3 | RWP | Clay |  |  | 64.9 | GOCATOR2342 | Continuous |  | 05/30/2022 |  | MnROAD Mainline - Interstate 94 | 134
2212-D-2022 | 2212 | Driving | Rigid | 10/11/2022 | Aggregate | Aggregate | 3 | LWP | Clay |  |  | 73.2 | GOCATOR2342 | Continuous |  | 05/30/2022 |  | MnROAD Mainline - Interstate 94 | 134
2212-P-2022 | 2212 | Passing | Rigid | 10/11/2022 | Aggregate | Aggregate | 1 | LWP | Clay |  |  | 75.1 | GOCATOR2342 | Continuous |  | 05/30/2022 |  | MnROAD Mainline - Interstate 94 | 134
2212-P-2022 | 2212 | Passing | Rigid | 10/11/2022 | Aggregate | Aggregate | 1 | RWP | Clay |  |  | 80.2 | GOCATOR2342 | Continuous |  | 05/30/2022 |  | MnROAD Mainline - Interstate 94 | 134
2212-P-2022 | 2212 | Passing | Rigid | 10/11/2022 | Aggregate | Aggregate | 2 | LWP | Clay |  |  | 71.9 | GOCATOR2342 | Continuous |  | 05/30/2022 |  | MnROAD Mainline - Interstate 94 | 134
2212-P-2022 | 2212 | Passing | Rigid | 10/11/2022 | Aggregate | Aggregate | 2 | RWP | Clay |  |  | 75.8 | GOCATOR2342 | Continuous |  | 05/30/2022 |  | MnROAD Mainline - Interstate 94 | 134
2212-P-2022 | 2212 | Passing | Rigid | 10/11/2022 | Aggregate | Aggregate | 3 | RWP | Clay |  |  | 75.1 | GOCATOR2342 | Continuous |  | 05/30/2022 |  | MnROAD Mainline - Interstate 94 | 134
2212-P-2022 | 2212 | Passing | Rigid | 10/11/2022 | Aggregate | Aggregate | 3 | LWP | Clay |  |  | 70.7 | GOCATOR2342 | Continuous |  | 05/30/2022 |  | MnROAD Mainline - Interstate 94 | 134
2212-D-2022 | 2212 | Driving | Rigid | 03/27/2023 | Aggregate | Aggregate | 1 | RWP | Clay |  |  | 59.2 | GOCATOR2342 | Continuous |  | 05/30/2022 |  | MnROAD Mainline - Interstate 94 | 301 | 311031
2212-D-2022 | 2212 | Driving | Rigid | 03/27/2023 | Aggregate | Aggregate | 1 | LWP | Clay |  |  | 61.7 | GOCATOR2342 | Continuous |  | 05/30/2022 |  | MnROAD Mainline - Interstate 94 | 301 | 311031
2212-D-2022 | 2212 | Driving | Rigid | 03/27/2023 | Aggregate | Aggregate | 2 | LWP | Clay |  |  | 62.4 | GOCATOR2342 | Continuous |  | 05/30/2022 |  | MnROAD Mainline - Interstate 94 | 301 | 311031
2212-D-2022 | 2212 | Driving | Rigid | 03/27/2023 | Aggregate | Aggregate | 2 | RWP | Clay |  |  | 59.8 | GOCATOR2342 | Continuous |  | 05/30/2022 |  | MnROAD Mainline - Interstate 94 | 301 | 311031
2212-P-2022 | 2212 | Passing | Rigid | 03/27/2023 | Aggregate | Aggregate | 1 | LWP | Clay |  |  | 71.9 | GOCATOR2342 | Continuous |  | 05/30/2022 |  | MnROAD Mainline - Interstate 94 | 301 | 100776
2212-P-2022 | 2212 | Passing | Rigid | 03/27/2023 | Aggregate | Aggregate | 1 | RWP | Clay |  |  | 75.1 | GOCATOR2342 | Continuous |  | 05/30/2022 |  | MnROAD Mainline - Interstate 94 | 301 | 100776
2212-P-2022 | 2212 | Passing | Rigid | 03/27/2023 | Aggregate | Aggregate | 2 | LWP | Clay |  |  | 71.9 | GOCATOR2342 | Continuous |  | 05/30/2022 |  | MnROAD Mainline - Interstate 94 | 301 | 100776
2212-P-2022 | 2212 | Passing | Rigid | 03/27/2023 | Aggregate | Aggregate | 2 | RWP | Clay |  |  | 75.1 | GOCATOR2342 | Continuous |  | 05/30/2022 |  | MnROAD Mainline - Interstate 94 | 301 | 100776
2212-D-2022 | 2212 | Driving | Rigid | 05/10/2023 | Aggregate | Aggregate | 1 | LWP | Clay |  |  | 56.7 | GOCATOR2342 | Continuous |  | 05/30/2022 |  | MnROAD Mainline - Interstate 94 | 345 | 311031
2212-D-2022 | 2212 | Driving | Rigid | 05/10/2023 | Aggregate | Aggregate | 1 | RWP | Clay |  |  | 54.7 | GOCATOR2342 | Continuous |  | 05/30/2022 |  | MnROAD Mainline - Interstate 94 | 345 | 311031
2212-D-2022 | 2212 | Driving | Rigid | 05/10/2023 | Aggregate | Aggregate | 2 | RWP | Clay |  |  | 54.1 | GOCATOR2342 | Continuous |  | 05/30/2022 |  | MnROAD Mainline - Interstate 94 | 345 | 311031
2212-D-2022 | 2212 | Driving | Rigid | 05/10/2023 | Aggregate | Aggregate | 2 | LWP | Clay |  |  | 57.9 | GOCATOR2342 | Continuous |  | 05/30/2022 |  | MnROAD Mainline - Interstate 94 | 345 | 311031
2212-P-2022 | 2212 | Passing | Rigid | 05/10/2023 | Aggregate | Aggregate | 1 | RWP | Clay |  |  | 75.1 | GOCATOR2342 | Continuous |  | 05/30/2022 |  | MnROAD Mainline - Interstate 94 | 345 | 100776
2212-P-2022 | 2212 | Passing | Rigid | 05/10/2023 | Aggregate | Aggregate | 1 | LWP | Clay |  |  | 73.2 | GOCATOR2342 | Continuous |  | 05/30/2022 |  | MnROAD Mainline - Interstate 94 | 345 | 100776
2212-P-2022 | 2212 | Passing | Rigid | 05/10/2023 | Aggregate | Aggregate | 2 | LWP | Clay |  |  | 73.2 | GOCATOR2342 | Continuous |  | 05/30/2022 |  | MnROAD Mainline - Interstate 94 | 345 | 100776
2212-P-2022 | 2212 | Passing | Rigid | 05/10/2023 | Aggregate | Aggregate | 2 | RWP | Clay |  |  | 73.8 | GOCATOR2342 | Continuous |  | 05/30/2022 |  | MnROAD Mainline - Interstate 94 | 345 | 100776
2212-D-2022 | 2212 | Driving | Rigid | 07/18/2023 | Aggregate | Aggregate | 1 | RWP | Clay |  |  | 54.7 | GOCATOR2342 | Continuous |  | 05/30/2022 |  | MnROAD Mainline - Interstate 94 | 414 | 311031
2212-D-2022 | 2212 | Driving | Rigid | 07/18/2023 | Aggregate | Aggregate | 1 | LWP | Clay |  |  | 56.7 | GOCATOR2342 | Continuous |  | 05/30/2022 |  | MnROAD Mainline - Interstate 94 | 414 | 311031
2212-D-2022 | 2212 | Driving | Rigid | 07/18/2023 | Aggregate | Aggregate | 2 | LWP | Clay |  |  | 56.7 | GOCATOR2342 | Continuous |  | 05/30/2022 |  | MnROAD Mainline - Interstate 94 | 414 | 311031
2212-D-2022 | 2212 | Driving | Rigid | 07/18/2023 | Aggregate | Aggregate | 2 | RWP | Clay |  |  | 60.5 | GOCATOR2342 | Continuous |  | 05/30/2022 |  | MnROAD Mainline - Interstate 94 | 414 | 311031
2212-P-2022 | 2212 | Passing | Rigid | 07/18/2023 | Aggregate | Aggregate | 1 | LWP | Clay |  |  | 81.5 | GOCATOR2342 | Continuous |  | 05/30/2022 |  | MnROAD Mainline - Interstate 94 | 414 | 100776
2212-P-2022 | 2212 | Passing | Rigid | 07/18/2023 | Aggregate | Aggregate | 1 | RWP | Clay |  |  | 80.8 | GOCATOR2342 | Continuous |  | 05/30/2022 |  | MnROAD Mainline - Interstate 94 | 414 | 100776
2212-P-2022 | 2212 | Passing | Rigid | 07/18/2023 | Aggregate | Aggregate | 2 | LWP | Clay |  |  | 92.9 | GOCATOR2342 | Continuous |  | 05/30/2022 |  | MnROAD Mainline - Interstate 94 | 414 | 100776
2212-P-2022 | 2212 | Passing | Rigid | 07/18/2023 | Aggregate | Aggregate | 2 | RWP | Clay |  |  | 88.5 | GOCATOR2342 | Continuous |  | 05/30/2022 |  | MnROAD Mainline - Interstate 94 | 414 | 100776
2213-D-2022 | 2213 | Driving | Rigid | 10/11/2022 | Aggregate | Aggregate | 1 | LWP | Clay |  |  | 119 | GOCATOR2342 | Continuous |  | 05/30/2022 |  | MnROAD Mainline - Interstate 94 | 134
2213-D-2022 | 2213 | Driving | Rigid | 10/11/2022 | Aggregate | Aggregate | 1 | RWP | Clay |  |  | 89.1 | GOCATOR2342 | Continuous |  | 05/30/2022 |  | MnROAD Mainline - Interstate 94 | 134
2213-D-2022 | 2213 | Driving | Rigid | 10/11/2022 | Aggregate | Aggregate | 2 | LWP | Clay |  |  | 120.3 | GOCATOR2342 | Continuous |  | 05/30/2022 |  | MnROAD Mainline - Interstate 94 | 134
2213-D-2022 | 2213 | Driving | Rigid | 10/11/2022 | Aggregate | Aggregate | 2 | RWP | Clay |  |  | 90.4 | GOCATOR2342 | Continuous |  | 05/30/2022 |  | MnROAD Mainline - Interstate 94 | 134
2213-D-2022 | 2213 | Driving | Rigid | 10/11/2022 | Aggregate | Aggregate | 3 | RWP | Clay |  |  | 84 | GOCATOR2342 | Continuous |  | 05/30/2022 |  | MnROAD Mainline - Interstate 94 | 134
2213-D-2022 | 2213 | Driving | Rigid | 10/11/2022 | Aggregate | Aggregate | 3 | LWP | Clay |  |  | 112 | GOCATOR2342 | Continuous |  | 05/30/2022 |  | MnROAD Mainline - Interstate 94 | 134
2213-P-2022 | 2213 | Passing | Rigid | 10/11/2022 | Aggregate | Aggregate | 1 | LWP | Clay |  |  | 120.3 | GOCATOR2342 | Continuous |  | 05/30/2022 |  | MnROAD Mainline - Interstate 94 | 134
2213-P-2022 | 2213 | Passing | Rigid | 10/11/2022 | Aggregate | Aggregate | 1 | RWP | Clay |  |  | 122.9 | GOCATOR2342 | Continuous |  | 05/30/2022 |  | MnROAD Mainline - Interstate 94 | 134
2213-P-2022 | 2213 | Passing | Rigid | 10/11/2022 | Aggregate | Aggregate | 2 | LWP | Clay |  |  | 116.5 | GOCATOR2342 | Continuous |  | 05/30/2022 |  | MnROAD Mainline - Interstate 94 | 134
2213-P-2022 | 2213 | Passing | Rigid | 10/11/2022 | Aggregate | Aggregate | 2 | RWP | Clay |  |  | 121.6 | GOCATOR2342 | Continuous |  | 05/30/2022 |  | MnROAD Mainline - Interstate 94 | 134
2213-P-2022 | 2213 | Passing | Rigid | 10/11/2022 | Aggregate | Aggregate | 3 | RWP | Clay |  |  | 122.2 | GOCATOR2342 | Continuous |  | 05/30/2022 |  | MnROAD Mainline - Interstate 94 | 134
2213-P-2022 | 2213 | Passing | Rigid | 10/11/2022 | Aggregate | Aggregate | 3 | LWP | Clay |  |  | 114.6 | GOCATOR2342 | Continuous |  | 05/30/2022 |  | MnROAD Mainline - Interstate 94 | 134
2213-D-2022 | 2213 | Driving | Rigid | 03/27/2023 | Aggregate | Aggregate | 1 | RWP | Clay |  |  | 71.9 | GOCATOR2342 | Continuous |  | 05/30/2022 |  | MnROAD Mainline - Interstate 94 | 301 | 311031
2213-D-2022 | 2213 | Driving | Rigid | 03/27/2023 | Aggregate | Aggregate | 1 | LWP | Clay |  |  | 91.7 | GOCATOR2342 | Continuous |  | 05/30/2022 |  | MnROAD Mainline - Interstate 94 | 301 | 311031
2213-D-2022 | 2213 | Driving | Rigid | 03/27/2023 | Aggregate | Aggregate | 2 | LWP | Clay |  |  | 90.4 | GOCATOR2342 | Continuous |  | 05/30/2022 |  | MnROAD Mainline - Interstate 94 | 301 | 311031
2213-D-2022 | 2213 | Driving | Rigid | 03/27/2023 | Aggregate | Aggregate | 2 | RWP | Clay |  |  | 70.7 | GOCATOR2342 | Continuous |  | 05/30/2022 |  | MnROAD Mainline - Interstate 94 | 301 | 311031
2213-P-2022 | 2213 | Passing | Rigid | 03/27/2023 | Aggregate | Aggregate | 1 | LWP | Clay |  |  | 98 | GOCATOR2342 | Continuous |  | 05/30/2022 |  | MnROAD Mainline - Interstate 94 | 301 | 100776
2213-P-2022 | 2213 | Passing | Rigid | 03/27/2023 | Aggregate | Aggregate | 1 | RWP | Clay |  |  | 110.1 | GOCATOR2342 | Continuous |  | 05/30/2022 |  | MnROAD Mainline - Interstate 94 | 301 | 100776
2213-P-2022 | 2213 | Passing | Rigid | 03/27/2023 | Aggregate | Aggregate | 2 | LWP | Clay |  |  | 90.4 | GOCATOR2342 | Continuous |  | 05/30/2022 |  | MnROAD Mainline - Interstate 94 | 301 | 100776
2213-P-2022 | 2213 | Passing | Rigid | 03/27/2023 | Aggregate | Aggregate | 2 | RWP | Clay |  |  | 101.9 | GOCATOR2342 | Continuous |  | 05/30/2022 |  | MnROAD Mainline - Interstate 94 | 301 | 100776
2213-D-2022 | 2213 | Driving | Rigid | 05/10/2023 | Aggregate | Aggregate | 1 | LWP | Clay |  |  | 85.3 | GOCATOR2342 | Continuous |  | 05/30/2022 |  | MnROAD Mainline - Interstate 94 | 345 | 311031
2213-D-2022 | 2213 | Driving | Rigid | 05/10/2023 | Aggregate | Aggregate | 1 | RWP | Clay |  |  | 67.5 | GOCATOR2342 | Continuous |  | 05/30/2022 |  | MnROAD Mainline - Interstate 94 | 345 | 311031
2213-D-2022 | 2213 | Driving | Rigid | 05/10/2023 | Aggregate | Aggregate | 2 | RWP | Clay |  |  | 66.8 | GOCATOR2342 | Continuous |  | 05/30/2022 |  | MnROAD Mainline - Interstate 94 | 345 | 311031
2213-D-2022 | 2213 | Driving | Rigid | 05/10/2023 | Aggregate | Aggregate | 2 | LWP | Clay |  |  | 87.8 | GOCATOR2342 | Continuous |  | 05/30/2022 |  | MnROAD Mainline - Interstate 94 | 345 | 311031
2213-P-2022 | 2213 | Passing | Rigid | 05/10/2023 | Aggregate | Aggregate | 1 | LWP | Clay |  |  | 93.6 | GOCATOR2342 | Continuous |  | 05/30/2022 |  | MnROAD Mainline - Interstate 94 | 345 | 100776
2213-P-2022 | 2213 | Passing | Rigid | 05/10/2023 | Aggregate | Aggregate | 1 | RWP | Clay |  |  | 98 | GOCATOR2342 | Continuous |  | 05/30/2022 |  | MnROAD Mainline - Interstate 94 | 345 | 100776
2213-P-2022 | 2213 | Passing | Rigid | 05/10/2023 | Aggregate | Aggregate | 2 | LWP | Clay |  |  | 94.9 | GOCATOR2342 | Continuous |  | 05/30/2022 |  | MnROAD Mainline - Interstate 94 | 345 | 100776
2213-P-2022 | 2213 | Passing | Rigid | 05/10/2023 | Aggregate | Aggregate | 2 | RWP | Clay |  |  | 100.6 | GOCATOR2342 | Continuous |  | 05/30/2022 |  | MnROAD Mainline - Interstate 94 | 345 | 100776
2213-D-2022 | 2213 | Driving | Rigid | 07/18/2023 | Aggregate | Aggregate | 1 | LWP | Clay |  |  | 84.7 | GOCATOR2342 | Continuous |  | 05/30/2022 |  | MnROAD Mainline - Interstate 94 | 414 | 311031
2213-D-2022 | 2213 | Driving | Rigid | 07/18/2023 | Aggregate | Aggregate | 1 | RWP | Clay |  |  | 65.6 | GOCATOR2342 | Continuous |  | 05/30/2022 |  | MnROAD Mainline - Interstate 94 | 414 | 311031
2213-D-2022 | 2213 | Driving | Rigid | 07/18/2023 | Aggregate | Aggregate | 2 | LWP | Clay |  |  | 86.6 | GOCATOR2342 | Continuous |  | 05/30/2022 |  | MnROAD Mainline - Interstate 94 | 414 | 311031
2213-D-2022 | 2213 | Driving | Rigid | 07/18/2023 | Aggregate | Aggregate | 2 | RWP | Clay |  |  | 65.6 | GOCATOR2342 | Continuous |  | 05/30/2022 |  | MnROAD Mainline - Interstate 94 | 414 | 311031
2213-P-2022 | 2213 | Passing | Rigid | 07/18/2023 | Aggregate | Aggregate | 1 | RWP | Clay |  |  | 96.8 | GOCATOR2342 | Continuous |  | 05/30/2022 |  | MnROAD Mainline - Interstate 94 | 414 | 100776
2213-P-2022 | 2213 | Passing | Rigid | 07/18/2023 | Aggregate | Aggregate | 1 | LWP | Clay |  |  | 94.9 | GOCATOR2342 | Continuous |  | 05/30/2022 |  | MnROAD Mainline - Interstate 94 | 414 | 100776
2213-P-2022 | 2213 | Passing | Rigid | 07/18/2023 | Aggregate | Aggregate | 2 | RWP | Clay |  |  | 100.6 | GOCATOR2342 | Continuous |  | 05/30/2022 |  | MnROAD Mainline - Interstate 94 | 414 | 100776
2213-P-2022 | 2213 | Passing | Rigid | 07/18/2023 | Aggregate | Aggregate | 2 | LWP | Clay |  |  | 95.5 | GOCATOR2342 | Continuous |  | 05/30/2022 |  | MnROAD Mainline - Interstate 94 | 414 | 100776
2214-D-2022 | 2214 | Driving | Rigid | 10/11/2022 | Aggregate | Aggregate | 1 | LWP | Clay |  |  | 123.5 | GOCATOR2342 | Continuous |  | 05/30/2022 |  | MnROAD Mainline - Interstate 94 | 134
2214-D-2022 | 2214 | Driving | Rigid | 10/11/2022 | Aggregate | Aggregate | 1 | RWP | Clay |  |  | 105.7 | GOCATOR2342 | Continuous |  | 05/30/2022 |  | MnROAD Mainline - Interstate 94 | 134
2214-D-2022 | 2214 | Driving | Rigid | 10/11/2022 | Aggregate | Aggregate | 2 | LWP | Clay |  |  | 121.6 | GOCATOR2342 | Continuous |  | 05/30/2022 |  | MnROAD Mainline - Interstate 94 | 134
2214-D-2022 | 2214 | Driving | Rigid | 10/11/2022 | Aggregate | Aggregate | 2 | RWP | Clay |  |  | 105 | GOCATOR2342 | Continuous |  | 05/30/2022 |  | MnROAD Mainline - Interstate 94 | 134
2214-D-2022 | 2214 | Driving | Rigid | 10/11/2022 | Aggregate | Aggregate | 3 | RWP | Clay |  |  | 96.1 | GOCATOR2342 | Continuous |  | 05/30/2022 |  | MnROAD Mainline - Interstate 94 | 134
2214-D-2022 | 2214 | Driving | Rigid | 10/11/2022 | Aggregate | Aggregate | 3 | LWP | Clay |  |  | 110.1 | GOCATOR2342 | Continuous |  | 05/30/2022 |  | MnROAD Mainline - Interstate 94 | 134
2214-P-2022 | 2214 | Passing | Rigid | 10/11/2022 | Aggregate | Aggregate | 1 | LWP | Clay |  |  | 105 | GOCATOR2342 | Continuous |  | 05/30/2022 |  | MnROAD Mainline - Interstate 94 | 134
2214-P-2022 | 2214 | Passing | Rigid | 10/11/2022 | Aggregate | Aggregate | 1 | RWP | Clay |  |  | 114.6 | GOCATOR2342 | Continuous |  | 05/30/2022 |  | MnROAD Mainline - Interstate 94 | 134
2214-P-2022 | 2214 | Passing | Rigid | 10/11/2022 | Aggregate | Aggregate | 2 | LWP | Clay |  |  | 101.2 | GOCATOR2342 | Continuous |  | 05/30/2022 |  | MnROAD Mainline - Interstate 94 | 134
2214-P-2022 | 2214 | Passing | Rigid | 10/11/2022 | Aggregate | Aggregate | 2 | RWP | Clay |  |  | 113.3 | GOCATOR2342 | Continuous |  | 05/30/2022 |  | MnROAD Mainline - Interstate 94 | 134
2214-P-2022 | 2214 | Passing | Rigid | 10/11/2022 | Aggregate | Aggregate | 3 | RWP | Clay |  |  | 109.5 | GOCATOR2342 | Continuous |  | 05/30/2022 |  | MnROAD Mainline - Interstate 94 | 134
2214-P-2022 | 2214 | Passing | Rigid | 10/11/2022 | Aggregate | Aggregate | 3 | LWP | Clay |  |  | 98.7 | GOCATOR2342 | Continuous |  | 05/30/2022 |  | MnROAD Mainline - Interstate 94 | 134
2214-D-2022 | 2214 | Driving | Rigid | 03/27/2023 | Aggregate | Aggregate | 1 | RWP | Clay |  |  | 82.1 | GOCATOR2342 | Continuous |  | 05/30/2022 |  | MnROAD Mainline - Interstate 94 | 301 | 311031
2214-D-2022 | 2214 | Driving | Rigid | 03/27/2023 | Aggregate | Aggregate | 1 | LWP | Clay |  |  | 94.2 | GOCATOR2342 | Continuous |  | 05/30/2022 |  | MnROAD Mainline - Interstate 94 | 301 | 311031
2214-D-2022 | 2214 | Driving | Rigid | 03/27/2023 | Aggregate | Aggregate | 2 | LWP | Clay |  |  | 94.2 | GOCATOR2342 | Continuous |  | 05/30/2022 |  | MnROAD Mainline - Interstate 94 | 301 | 311031
2214-D-2022 | 2214 | Driving | Rigid | 03/27/2023 | Aggregate | Aggregate | 2 | RWP | Clay |  |  | 82.8 | GOCATOR2342 | Continuous |  | 05/30/2022 |  | MnROAD Mainline - Interstate 94 | 301 | 311031
2214-P-2022 | 2214 | Passing | Rigid | 03/27/2023 | Aggregate | Aggregate | 1 | LWP | Clay |  |  | 98.7 | GOCATOR2342 | Continuous |  | 05/30/2022 |  | MnROAD Mainline - Interstate 94 | 301 | 100776
2214-P-2022 | 2214 | Passing | Rigid | 03/27/2023 | Aggregate | Aggregate | 1 | RWP | Clay |  |  | 105 | GOCATOR2342 | Continuous |  | 05/30/2022 |  | MnROAD Mainline - Interstate 94 | 301 | 100776
2214-P-2022 | 2214 | Passing | Rigid | 03/27/2023 | Aggregate | Aggregate | 2 | LWP | Clay |  |  | 92.3 | GOCATOR2342 | Continuous |  | 05/30/2022 |  | MnROAD Mainline - Interstate 94 | 301 | 100776
2214-P-2022 | 2214 | Passing | Rigid | 03/27/2023 | Aggregate | Aggregate | 2 | RWP | Clay |  |  | 104.4 | GOCATOR2342 | Continuous |  | 05/30/2022 |  | MnROAD Mainline - Interstate 94 | 301 | 100776
2214-D-2022 | 2214 | Driving | Rigid | 05/10/2023 | Aggregate | Aggregate | 1 | LWP | Clay |  |  | 91.7 | GOCATOR2342 | Continuous |  | 05/30/2022 |  | MnROAD Mainline - Interstate 94 | 345 | 311031
2214-D-2022 | 2214 | Driving | Rigid | 05/10/2023 | Aggregate | Aggregate | 1 | RWP | Clay |  |  | 79.6 | GOCATOR2342 | Continuous |  | 05/30/2022 |  | MnROAD Mainline - Interstate 94 | 345 | 311031
2214-D-2022 | 2214 | Driving | Rigid | 05/10/2023 | Aggregate | Aggregate | 2 | RWP | Clay |  |  | 80.8 | GOCATOR2342 | Continuous |  | 05/30/2022 |  | MnROAD Mainline - Interstate 94 | 345 | 311031
2214-D-2022 | 2214 | Driving | Rigid | 05/10/2023 | Aggregate | Aggregate | 2 | LWP | Clay |  |  | 91.7 | GOCATOR2342 | Continuous |  | 05/30/2022 |  | MnROAD Mainline - Interstate 94 | 345 | 311031
2214-P-2022 | 2214 | Passing | Rigid | 05/10/2023 | Aggregate | Aggregate | 1 | RWP | Clay |  |  | 107.6 | GOCATOR2342 | Continuous |  | 05/30/2022 |  | MnROAD Mainline - Interstate 94 | 345 | 100776
2214-P-2022 | 2214 | Passing | Rigid | 05/10/2023 | Aggregate | Aggregate | 1 | LWP | Clay |  |  | 96.1 | GOCATOR2342 | Continuous |  | 05/30/2022 |  | MnROAD Mainline - Interstate 94 | 345 | 100776
2214-P-2022 | 2214 | Passing | Rigid | 05/10/2023 | Aggregate | Aggregate | 2 | LWP | Clay |  |  | 96.8 | GOCATOR2342 | Continuous |  | 05/30/2022 |  | MnROAD Mainline - Interstate 94 | 345 | 100776
2214-P-2022 | 2214 | Passing | Rigid | 05/10/2023 | Aggregate | Aggregate | 2 | RWP | Clay |  |  | 107.6 | GOCATOR2342 | Continuous |  | 05/30/2022 |  | MnROAD Mainline - Interstate 94 | 345 | 100776
2214-D-2022 | 2214 | Driving | Rigid | 07/18/2023 | Aggregate | Aggregate | 1 | RWP | Clay |  |  | 82.8 | GOCATOR2342 | Continuous |  | 05/30/2022 |  | MnROAD Mainline - Interstate 94 | 414 | 311031
2214-D-2022 | 2214 | Driving | Rigid | 07/18/2023 | Aggregate | Aggregate | 1 | LWP | Clay |  |  | 92.9 | GOCATOR2342 | Continuous |  | 05/30/2022 |  | MnROAD Mainline - Interstate 94 | 414 | 311031
2214-D-2022 | 2214 | Driving | Rigid | 07/18/2023 | Aggregate | Aggregate | 2 | LWP | Clay |  |  | 89.8 | GOCATOR2342 | Continuous |  | 05/30/2022 |  | MnROAD Mainline - Interstate 94 | 414 | 311031
2214-D-2022 | 2214 | Driving | Rigid | 07/18/2023 | Aggregate | Aggregate | 2 | RWP | Clay |  |  | 80.8 | GOCATOR2342 | Continuous |  | 05/30/2022 |  | MnROAD Mainline - Interstate 94 | 414 | 311031
2214-P-2022 | 2214 | Passing | Rigid | 07/18/2023 | Aggregate | Aggregate | 1 | LWP | Clay |  |  | 96.8 | GOCATOR2342 | Continuous |  | 05/30/2022 |  | MnROAD Mainline - Interstate 94 | 414 | 100776
2214-P-2022 | 2214 | Passing | Rigid | 07/18/2023 | Aggregate | Aggregate | 1 | RWP | Clay |  |  | 108.2 | GOCATOR2342 | Continuous |  | 05/30/2022 |  | MnROAD Mainline - Interstate 94 | 414 | 100776
2214-P-2022 | 2214 | Passing | Rigid | 07/18/2023 | Aggregate | Aggregate | 2 | LWP | Clay |  |  | 96.8 | GOCATOR2342 | Continuous |  | 05/30/2022 |  | MnROAD Mainline - Interstate 94 | 414 | 100776
2214-P-2022 | 2214 | Passing | Rigid | 07/18/2023 | Aggregate | Aggregate | 2 | RWP | Clay |  |  | 106.9 | GOCATOR2342 | Continuous |  | 05/30/2022 |  | MnROAD Mainline - Interstate 94 | 414 | 100776
2215-D-2022 | 2215 | Driving | Rigid | 10/11/2022 | Aggregate | Aggregate | 1 | LWP | Clay |  |  | 126 | GOCATOR2342 | Continuous |  | 05/30/2022 |  | MnROAD Mainline - Interstate 94 | 134
2215-D-2022 | 2215 | Driving | Rigid | 10/11/2022 | Aggregate | Aggregate | 1 | RWP | Clay |  |  | 101.2 | GOCATOR2342 | Continuous |  | 05/30/2022 |  | MnROAD Mainline - Interstate 94 | 134
2215-D-2022 | 2215 | Driving | Rigid | 10/11/2022 | Aggregate | Aggregate | 2 | LWP | Clay |  |  | 127.3 | GOCATOR2342 | Continuous |  | 05/30/2022 |  | MnROAD Mainline - Interstate 94 | 134
2215-D-2022 | 2215 | Driving | Rigid | 10/11/2022 | Aggregate | Aggregate | 2 | RWP | Clay |  |  | 98.7 | GOCATOR2342 | Continuous |  | 05/30/2022 |  | MnROAD Mainline - Interstate 94 | 134
2215-D-2022 | 2215 | Driving | Rigid | 10/11/2022 | Aggregate | Aggregate | 3 | RWP | Clay |  |  | 83.4 | GOCATOR2342 | Continuous |  | 05/30/2022 |  | MnROAD Mainline - Interstate 94 | 134
2215-D-2022 | 2215 | Driving | Rigid | 10/11/2022 | Aggregate | Aggregate | 3 | LWP | Clay |  |  | 115.2 | GOCATOR2342 | Continuous |  | 05/30/2022 |  | MnROAD Mainline - Interstate 94 | 134
2215-P-2022 | 2215 | Passing | Rigid | 10/11/2022 | Aggregate | Aggregate | 1 | LWP | Clay |  |  | 98 | GOCATOR2342 | Continuous |  | 05/30/2022 |  | MnROAD Mainline - Interstate 94 | 134
2215-P-2022 | 2215 | Passing | Rigid | 10/11/2022 | Aggregate | Aggregate | 1 | RWP | Clay |  |  | 123.5 | GOCATOR2342 | Continuous |  | 05/30/2022 |  | MnROAD Mainline - Interstate 94 | 134
2215-P-2022 | 2215 | Passing | Rigid | 10/11/2022 | Aggregate | Aggregate | 2 | LWP | Clay |  |  | 96.1 | GOCATOR2342 | Continuous |  | 05/30/2022 |  | MnROAD Mainline - Interstate 94 | 134
2215-P-2022 | 2215 | Passing | Rigid | 10/11/2022 | Aggregate | Aggregate | 2 | RWP | Clay |  |  | 125.4 | GOCATOR2342 | Continuous |  | 05/30/2022 |  | MnROAD Mainline - Interstate 94 | 134
2215-P-2022 | 2215 | Passing | Rigid | 10/11/2022 | Aggregate | Aggregate | 3 | RWP | Clay |  |  | 123.5 | GOCATOR2342 | Continuous |  | 05/30/2022 |  | MnROAD Mainline - Interstate 94 | 134
2215-P-2022 | 2215 | Passing | Rigid | 10/11/2022 | Aggregate | Aggregate | 3 | LWP | Clay |  |  | 92.3 | GOCATOR2342 | Continuous |  | 05/30/2022 |  | MnROAD Mainline - Interstate 94 | 134
2215-D-2022 | 2215 | Driving | Rigid | 03/27/2023 | Aggregate | Aggregate | 1 | RWP | Clay |  |  | 71.9 | GOCATOR2342 | Continuous |  | 05/30/2022 |  | MnROAD Mainline - Interstate 94 | 301 | 311031
2215-D-2022 | 2215 | Driving | Rigid | 03/27/2023 | Aggregate | Aggregate | 1 | LWP | Clay |  |  | 98.7 | GOCATOR2342 | Continuous |  | 05/30/2022 |  | MnROAD Mainline - Interstate 94 | 301 | 311031
2215-D-2022 | 2215 | Driving | Rigid | 03/27/2023 | Aggregate | Aggregate | 2 | LWP | Clay |  |  | 98 | GOCATOR2342 | Continuous |  | 05/30/2022 |  | MnROAD Mainline - Interstate 94 | 301 | 311031
2215-D-2022 | 2215 | Driving | Rigid | 03/27/2023 | Aggregate | Aggregate | 2 | RWP | Clay |  |  | 66.8 | GOCATOR2342 | Continuous |  | 05/30/2022 |  | MnROAD Mainline - Interstate 94 | 301 | 311031
2215-P-2022 | 2215 | Passing | Rigid | 03/27/2023 | Aggregate | Aggregate | 1 | LWP | Clay |  |  | 84.7 | GOCATOR2342 | Continuous |  | 05/30/2022 |  | MnROAD Mainline - Interstate 94 | 301 | 100776
2215-P-2022 | 2215 | Passing | Rigid | 03/27/2023 | Aggregate | Aggregate | 1 | RWP | Clay |  |  | 116.5 | GOCATOR2342 | Continuous |  | 05/30/2022 |  | MnROAD Mainline - Interstate 94 | 301 | 100776
2215-P-2022 | 2215 | Passing | Rigid | 03/27/2023 | Aggregate | Aggregate | 2 | LWP | Clay |  |  | 76.4 | GOCATOR2342 | Continuous |  | 05/30/2022 |  | MnROAD Mainline - Interstate 94 | 301 | 100776
2215-P-2022 | 2215 | Passing | Rigid | 03/27/2023 | Aggregate | Aggregate | 2 | RWP | Clay |  |  | 112 | GOCATOR2342 | Continuous |  | 05/30/2022 |  | MnROAD Mainline - Interstate 94 | 301 | 100776
2215-D-2022 | 2215 | Driving | Rigid | 05/10/2023 | Aggregate | Aggregate | 1 | LWP | Clay |  |  | 91.7 | GOCATOR2342 | Continuous |  | 05/30/2022 |  | MnROAD Mainline - Interstate 94 | 345 | 311031
2215-D-2022 | 2215 | Driving | Rigid | 05/10/2023 | Aggregate | Aggregate | 1 | RWP | Clay |  |  | 70.7 | GOCATOR2342 | Continuous |  | 05/30/2022 |  | MnROAD Mainline - Interstate 94 | 345 | 311031
2215-D-2022 | 2215 | Driving | Rigid | 05/10/2023 | Aggregate | Aggregate | 2 | RWP | Clay |  |  | 72.6 | GOCATOR2342 | Continuous |  | 05/30/2022 |  | MnROAD Mainline - Interstate 94 | 345 | 311031
2215-D-2022 | 2215 | Driving | Rigid | 05/10/2023 | Aggregate | Aggregate | 2 | LWP | Clay |  |  | 95.5 | GOCATOR2342 | Continuous |  | 05/30/2022 |  | MnROAD Mainline - Interstate 94 | 345 | 311031
2215-P-2022 | 2215 | Passing | Rigid | 05/10/2023 | Aggregate | Aggregate | 1 | RWP | Clay |  |  | 110.8 | GOCATOR2342 | Continuous |  | 05/30/2022 |  | MnROAD Mainline - Interstate 94 | 345 | 100776
2215-P-2022 | 2215 | Passing | Rigid | 05/10/2023 | Aggregate | Aggregate | 1 | LWP | Clay |  |  | 81.5 | GOCATOR2342 | Continuous |  | 05/30/2022 |  | MnROAD Mainline - Interstate 94 | 345 | 100776
2215-P-2022 | 2215 | Passing | Rigid | 05/10/2023 | Aggregate | Aggregate | 2 | LWP | Clay |  |  | 82.1 | GOCATOR2342 | Continuous |  | 05/30/2022 |  | MnROAD Mainline - Interstate 94 | 345 | 100776
2215-P-2022 | 2215 | Passing | Rigid | 05/10/2023 | Aggregate | Aggregate | 2 | RWP | Clay |  |  | 110.8 | GOCATOR2342 | Continuous |  | 05/30/2022 |  | MnROAD Mainline - Interstate 94 | 345 | 100776
2215-D-2022 | 2215 | Driving | Rigid | 07/18/2023 | Aggregate | Aggregate | 1 | RWP | Clay |  |  | 71.3 | GOCATOR2342 | Continuous |  | 05/30/2022 |  | MnROAD Mainline - Interstate 94 | 414 | 311031
2215-D-2022 | 2215 | Driving | Rigid | 07/18/2023 | Aggregate | Aggregate | 1 | LWP | Clay |  |  | 91 | GOCATOR2342 | Continuous |  | 05/30/2022 |  | MnROAD Mainline - Interstate 94 | 414 | 311031
2215-D-2022 | 2215 | Driving | Rigid | 07/18/2023 | Aggregate | Aggregate | 2 | LWP | Clay |  |  | 88.5 | GOCATOR2342 | Continuous |  | 05/30/2022 |  | MnROAD Mainline - Interstate 94 | 414 | 311031
2215-D-2022 | 2215 | Driving | Rigid | 07/18/2023 | Aggregate | Aggregate | 2 | RWP | Clay |  |  | 70 | GOCATOR2342 | Continuous |  | 05/30/2022 |  | MnROAD Mainline - Interstate 94 | 414 | 311031
2215-P-2022 | 2215 | Passing | Rigid | 07/18/2023 | Aggregate | Aggregate | 1 | LWP | Clay |  |  | 85.9 | GOCATOR2342 | Continuous |  | 05/30/2022 |  | MnROAD Mainline - Interstate 94 | 414 | 100776
2215-P-2022 | 2215 | Passing | Rigid | 07/18/2023 | Aggregate | Aggregate | 1 | RWP | Clay |  |  | 117.8 | GOCATOR2342 | Continuous |  | 05/30/2022 |  | MnROAD Mainline - Interstate 94 | 414 | 100776
2215-P-2022 | 2215 | Passing | Rigid | 07/18/2023 | Aggregate | Aggregate | 2 | LWP | Clay |  |  | 91 | GOCATOR2342 | Continuous |  | 05/30/2022 |  | MnROAD Mainline - Interstate 94 | 414 | 100776
2215-P-2022 | 2215 | Passing | Rigid | 07/18/2023 | Aggregate | Aggregate | 2 | RWP | Clay |  |  | 124.1 | GOCATOR2342 | Continuous |  | 05/30/2022 |  | MnROAD Mainline - Interstate 94 | 414 | 100776
2216-D-2022 | 2216 | Driving | Rigid | 10/11/2022 | Aggregate | Aggregate | 1 | LWP | Clay |  |  | 81.5 | GOCATOR2342 | Continuous |  | 05/30/2022 |  | MnROAD Mainline - Interstate 94 | 134
2216-D-2022 | 2216 | Driving | Rigid | 10/11/2022 | Aggregate | Aggregate | 1 | RWP | Clay |  |  | 64.9 | GOCATOR2342 | Continuous |  | 05/30/2022 |  | MnROAD Mainline - Interstate 94 | 134
2216-D-2022 | 2216 | Driving | Rigid | 10/11/2022 | Aggregate | Aggregate | 2 | LWP | Clay |  |  | 78.9 | GOCATOR2342 | Continuous |  | 05/30/2022 |  | MnROAD Mainline - Interstate 94 | 134
2216-D-2022 | 2216 | Driving | Rigid | 10/11/2022 | Aggregate | Aggregate | 2 | RWP | Clay |  |  | 59.8 | GOCATOR2342 | Continuous |  | 05/30/2022 |  | MnROAD Mainline - Interstate 94 | 134
2216-D-2022 | 2216 | Driving | Rigid | 10/11/2022 | Aggregate | Aggregate | 3 | RWP | Clay |  |  | 52.2 | GOCATOR2342 | Continuous |  | 05/30/2022 |  | MnROAD Mainline - Interstate 94 | 134
2216-D-2022 | 2216 | Driving | Rigid | 10/11/2022 | Aggregate | Aggregate | 3 | LWP | Clay |  |  | 70 | GOCATOR2342 | Continuous |  | 05/30/2022 |  | MnROAD Mainline - Interstate 94 | 134
2216-P-2022 | 2216 | Passing | Rigid | 10/11/2022 | Aggregate | Aggregate | 1 | LWP | Clay |  |  | 47.1 | GOCATOR2342 | Continuous |  | 05/30/2022 |  | MnROAD Mainline - Interstate 94 | 134
2216-P-2022 | 2216 | Passing | Rigid | 10/11/2022 | Aggregate | Aggregate | 1 | RWP | Clay |  |  | 73.8 | GOCATOR2342 | Continuous |  | 05/30/2022 |  | MnROAD Mainline - Interstate 94 | 134
2216-P-2022 | 2216 | Passing | Rigid | 10/11/2022 | Aggregate | Aggregate | 2 | LWP | Clay |  |  | 45.2 | GOCATOR2342 | Continuous |  | 05/30/2022 |  | MnROAD Mainline - Interstate 94 | 134
2216-P-2022 | 2216 | Passing | Rigid | 10/11/2022 | Aggregate | Aggregate | 2 | RWP | Clay |  |  | 71.9 | GOCATOR2342 | Continuous |  | 05/30/2022 |  | MnROAD Mainline - Interstate 94 | 134
2216-P-2022 | 2216 | Passing | Rigid | 10/11/2022 | Aggregate | Aggregate | 3 | RWP | Clay |  |  | 69.4 | GOCATOR2342 | Continuous |  | 05/30/2022 |  | MnROAD Mainline - Interstate 94 | 134
2216-P-2022 | 2216 | Passing | Rigid | 10/11/2022 | Aggregate | Aggregate | 3 | LWP | Clay |  |  | 43.3 | GOCATOR2342 | Continuous |  | 05/30/2022 |  | MnROAD Mainline - Interstate 94 | 134
2216-D-2022 | 2216 | Driving | Rigid | 03/27/2023 | Aggregate | Aggregate | 1 | RWP | Clay |  |  | 47.7 | GOCATOR2342 | Continuous |  | 05/30/2022 |  | MnROAD Mainline - Interstate 94 | 301 | 311031
2216-D-2022 | 2216 | Driving | Rigid | 03/27/2023 | Aggregate | Aggregate | 1 | LWP | Clay |  |  | 50.3 | GOCATOR2342 | Continuous |  | 05/30/2022 |  | MnROAD Mainline - Interstate 94 | 301 | 311031
2216-D-2022 | 2216 | Driving | Rigid | 03/27/2023 | Aggregate | Aggregate | 2 | LWP | Clay |  |  | 50.3 | GOCATOR2342 | Continuous |  | 05/30/2022 |  | MnROAD Mainline - Interstate 94 | 301 | 311031
2216-D-2022 | 2216 | Driving | Rigid | 03/27/2023 | Aggregate | Aggregate | 2 | RWP | Clay |  |  | 47.7 | GOCATOR2342 | Continuous |  | 05/30/2022 |  | MnROAD Mainline - Interstate 94 | 301 | 311031
2216-P-2022 | 2216 | Passing | Rigid | 03/27/2023 | Aggregate | Aggregate | 1 | LWP | Clay |  |  | 42 | GOCATOR2342 | Continuous |  | 05/30/2022 |  | MnROAD Mainline - Interstate 94 | 301 | 100776
2216-P-2022 | 2216 | Passing | Rigid | 03/27/2023 | Aggregate | Aggregate | 1 | RWP | Clay |  |  | 64.9 | GOCATOR2342 | Continuous |  | 05/30/2022 |  | MnROAD Mainline - Interstate 94 | 301 | 100776
2216-P-2022 | 2216 | Passing | Rigid | 03/27/2023 | Aggregate | Aggregate | 2 | LWP | Clay |  |  | 43.3 | GOCATOR2342 | Continuous |  | 05/30/2022 |  | MnROAD Mainline - Interstate 94 | 301 | 100776
2216-P-2022 | 2216 | Passing | Rigid | 03/27/2023 | Aggregate | Aggregate | 2 | RWP | Clay |  |  | 70 | GOCATOR2342 | Continuous |  | 05/30/2022 |  | MnROAD Mainline - Interstate 94 | 301 | 100776
2216-D-2022 | 2216 | Driving | Rigid | 05/10/2023 | Aggregate | Aggregate | 1 | LWP | Clay |  |  | 49 | GOCATOR2342 | Continuous |  | 05/30/2022 |  | MnROAD Mainline - Interstate 94 | 345 | 311031
2216-D-2022 | 2216 | Driving | Rigid | 05/10/2023 | Aggregate | Aggregate | 1 | RWP | Clay |  |  | 45.2 | GOCATOR2342 | Continuous |  | 05/30/2022 |  | MnROAD Mainline - Interstate 94 | 345 | 311031
2216-D-2022 | 2216 | Driving | Rigid | 05/10/2023 | Aggregate | Aggregate | 2 | RWP | Clay |  |  | 46.5 | GOCATOR2342 | Continuous |  | 05/30/2022 |  | MnROAD Mainline - Interstate 94 | 345 | 311031
2216-D-2022 | 2216 | Driving | Rigid | 05/10/2023 | Aggregate | Aggregate | 2 | LWP | Clay |  |  | 48.4 | GOCATOR2342 | Continuous |  | 05/30/2022 |  | MnROAD Mainline - Interstate 94 | 345 | 311031
2216-P-2022 | 2216 | Passing | Rigid | 05/10/2023 | Aggregate | Aggregate | 1 | RWP | Clay |  |  | 65.6 | GOCATOR2342 | Continuous |  | 05/30/2022 |  | MnROAD Mainline - Interstate 94 | 345 | 100776
2216-P-2022 | 2216 | Passing | Rigid | 05/10/2023 | Aggregate | Aggregate | 1 | LWP | Clay |  |  | 38.2 | GOCATOR2342 | Continuous |  | 05/30/2022 |  | MnROAD Mainline - Interstate 94 | 345 | 100776
2216-P-2022 | 2216 | Passing | Rigid | 05/10/2023 | Aggregate | Aggregate | 2 | LWP | Clay |  |  | 37.6 | GOCATOR2342 | Continuous |  | 05/30/2022 |  | MnROAD Mainline - Interstate 94 | 345 | 100776
2216-P-2022 | 2216 | Passing | Rigid | 05/10/2023 | Aggregate | Aggregate | 2 | RWP | Clay |  |  | 66.8 | GOCATOR2342 | Continuous |  | 05/30/2022 |  | MnROAD Mainline - Interstate 94 | 345 | 100776
2216-D-2022 | 2216 | Driving | Rigid | 07/18/2023 | Aggregate | Aggregate | 1 | RWP | Clay |  |  | 49 | GOCATOR2342 | Continuous |  | 05/30/2022 |  | MnROAD Mainline - Interstate 94 | 414 | 311031
2216-D-2022 | 2216 | Driving | Rigid | 07/18/2023 | Aggregate | Aggregate | 1 | LWP | Clay |  |  | 59.8 | GOCATOR2342 | Continuous |  | 05/30/2022 |  | MnROAD Mainline - Interstate 94 | 414 | 311031
2216-D-2022 | 2216 | Driving | Rigid | 07/18/2023 | Aggregate | Aggregate | 2 | LWP | Clay |  |  | 57.3 | GOCATOR2342 | Continuous |  | 05/30/2022 |  | MnROAD Mainline - Interstate 94 | 414 | 311031
2216-D-2022 | 2216 | Driving | Rigid | 07/18/2023 | Aggregate | Aggregate | 2 | RWP | Clay |  |  | 46.5 | GOCATOR2342 | Continuous |  | 05/30/2022 |  | MnROAD Mainline - Interstate 94 | 414 | 311031
2216-P-2022 | 2216 | Passing | Rigid | 07/18/2023 | Aggregate | Aggregate | 1 | LWP | Clay |  |  | 36.3 | GOCATOR2342 | Continuous |  | 05/30/2022 |  | MnROAD Mainline - Interstate 94 | 414 | 100776
2216-P-2022 | 2216 | Passing | Rigid | 07/18/2023 | Aggregate | Aggregate | 1 | RWP | Clay |  |  | 67.5 | GOCATOR2342 | Continuous |  | 05/30/2022 |  | MnROAD Mainline - Interstate 94 | 414 | 100776
2216-P-2022 | 2216 | Passing | Rigid | 07/18/2023 | Aggregate | Aggregate | 2 | LWP | Clay |  |  | 42 | GOCATOR2342 | Continuous |  | 05/30/2022 |  | MnROAD Mainline - Interstate 94 | 414 | 100776
2216-P-2022 | 2216 | Passing | Rigid | 07/18/2023 | Aggregate | Aggregate | 2 | RWP | Clay |  |  | 68.1 | GOCATOR2342 | Continuous |  | 05/30/2022 |  | MnROAD Mainline - Interstate 94 | 414 | 100776
2217-D-2022 | 2217 | Driving | Rigid | 10/11/2022 | Aggregate | Aggregate | 1 | LWP | Clay |  |  | 96.8 | GOCATOR2342 | Continuous |  | 05/30/2022 |  | MnROAD Mainline - Interstate 94 | 134
2217-D-2022 | 2217 | Driving | Rigid | 10/11/2022 | Aggregate | Aggregate | 1 | RWP | Clay |  |  | 84.7 | GOCATOR2342 | Continuous |  | 05/30/2022 |  | MnROAD Mainline - Interstate 94 | 134
2217-D-2022 | 2217 | Driving | Rigid | 10/11/2022 | Aggregate | Aggregate | 2 | LWP | Clay |  |  | 96.1 | GOCATOR2342 | Continuous |  | 05/30/2022 |  | MnROAD Mainline - Interstate 94 | 134
2217-D-2022 | 2217 | Driving | Rigid | 10/11/2022 | Aggregate | Aggregate | 2 | RWP | Clay |  |  | 84 | GOCATOR2342 | Continuous |  | 05/30/2022 |  | MnROAD Mainline - Interstate 94 | 134
2217-D-2022 | 2217 | Driving | Rigid | 10/11/2022 | Aggregate | Aggregate | 3 | RWP | Clay |  |  | 69.4 | GOCATOR2342 | Continuous |  | 05/30/2022 |  | MnROAD Mainline - Interstate 94 | 134
2217-D-2022 | 2217 | Driving | Rigid | 10/11/2022 | Aggregate | Aggregate | 3 | LWP | Clay |  |  | 83.4 | GOCATOR2342 | Continuous |  | 05/30/2022 |  | MnROAD Mainline - Interstate 94 | 134
2217-P-2022 | 2217 | Passing | Rigid | 10/11/2022 | Aggregate | Aggregate | 1 | LWP | Clay |  |  | 78.3 | GOCATOR2342 | Continuous |  | 05/30/2022 |  | MnROAD Mainline - Interstate 94 | 134
2217-P-2022 | 2217 | Passing | Rigid | 10/11/2022 | Aggregate | Aggregate | 1 | RWP | Clay |  |  | 96.8 | GOCATOR2342 | Continuous |  | 05/30/2022 |  | MnROAD Mainline - Interstate 94 | 134
2217-P-2022 | 2217 | Passing | Rigid | 10/11/2022 | Aggregate | Aggregate | 2 | LWP | Clay |  |  | 80.2 | GOCATOR2342 | Continuous |  | 05/30/2022 |  | MnROAD Mainline - Interstate 94 | 134
2217-P-2022 | 2217 | Passing | Rigid | 10/11/2022 | Aggregate | Aggregate | 2 | RWP | Clay |  |  | 103.1 | GOCATOR2342 | Continuous |  | 05/30/2022 |  | MnROAD Mainline - Interstate 94 | 134
2217-P-2022 | 2217 | Passing | Rigid | 10/11/2022 | Aggregate | Aggregate | 3 | RWP | Clay |  |  | 98 | GOCATOR2342 | Continuous |  | 05/30/2022 |  | MnROAD Mainline - Interstate 94 | 134
2217-P-2022 | 2217 | Passing | Rigid | 10/11/2022 | Aggregate | Aggregate | 3 | LWP | Clay |  |  | 75.8 | GOCATOR2342 | Continuous |  | 05/30/2022 |  | MnROAD Mainline - Interstate 94 | 134
2217-D-2022 | 2217 | Driving | Rigid | 03/27/2023 | Aggregate | Aggregate | 1 | RWP | Clay |  |  | 54.1 | GOCATOR2342 | Continuous |  | 05/30/2022 |  | MnROAD Mainline - Interstate 94 | 301 | 311031
2217-D-2022 | 2217 | Driving | Rigid | 03/27/2023 | Aggregate | Aggregate | 1 | LWP | Clay |  |  | 66.8 | GOCATOR2342 | Continuous |  | 05/30/2022 |  | MnROAD Mainline - Interstate 94 | 301 | 311031
2217-D-2022 | 2217 | Driving | Rigid | 03/27/2023 | Aggregate | Aggregate | 2 | LWP | Clay |  |  | 68.8 | GOCATOR2342 | Continuous |  | 05/30/2022 |  | MnROAD Mainline - Interstate 94 | 301 | 311031
2217-D-2022 | 2217 | Driving | Rigid | 03/27/2023 | Aggregate | Aggregate | 2 | RWP | Clay |  |  | 60.5 | GOCATOR2342 | Continuous |  | 05/30/2022 |  | MnROAD Mainline - Interstate 94 | 301 | 311031
2217-P-2022 | 2217 | Passing | Rigid | 03/27/2023 | Aggregate | Aggregate | 1 | LWP | Clay |  |  | 66.8 | GOCATOR2342 | Continuous |  | 05/30/2022 |  | MnROAD Mainline - Interstate 94 | 301 | 100776
2217-P-2022 | 2217 | Passing | Rigid | 03/27/2023 | Aggregate | Aggregate | 1 | RWP | Clay |  |  | 90.4 | GOCATOR2342 | Continuous |  | 05/30/2022 |  | MnROAD Mainline - Interstate 94 | 301 | 100776
2217-P-2022 | 2217 | Passing | Rigid | 03/27/2023 | Aggregate | Aggregate | 2 | LWP | Clay |  |  | 68.1 | GOCATOR2342 | Continuous |  | 05/30/2022 |  | MnROAD Mainline - Interstate 94 | 301 | 100776
2217-P-2022 | 2217 | Passing | Rigid | 03/27/2023 | Aggregate | Aggregate | 2 | RWP | Clay |  |  | 89.8 | GOCATOR2342 | Continuous |  | 05/30/2022 |  | MnROAD Mainline - Interstate 94 | 301 | 100776
2217-D-2022 | 2217 | Driving | Rigid | 05/10/2023 | Aggregate | Aggregate | 1 | LWP | Clay |  |  | 75.8 | GOCATOR2342 | Continuous |  | 05/30/2022 |  | MnROAD Mainline - Interstate 94 | 345 | 311031
2217-D-2022 | 2217 | Driving | Rigid | 05/10/2023 | Aggregate | Aggregate | 1 | RWP | Clay |  |  | 63.7 | GOCATOR2342 | Continuous |  | 05/30/2022 |  | MnROAD Mainline - Interstate 94 | 345 | 311031
2217-D-2022 | 2217 | Driving | Rigid | 05/10/2023 | Aggregate | Aggregate | 2 | RWP | Clay |  |  | 62.4 | GOCATOR2342 | Continuous |  | 05/30/2022 |  | MnROAD Mainline - Interstate 94 | 345 | 311031
2217-D-2022 | 2217 | Driving | Rigid | 05/10/2023 | Aggregate | Aggregate | 2 | LWP | Clay |  |  | 76.4 | GOCATOR2342 | Continuous |  | 05/30/2022 |  | MnROAD Mainline - Interstate 94 | 345 | 311031
2217-P-2022 | 2217 | Passing | Rigid | 05/10/2023 | Aggregate | Aggregate | 1 | RWP | Clay |  |  | 85.3 | GOCATOR2342 | Continuous |  | 05/30/2022 |  | MnROAD Mainline - Interstate 94 | 345 | 100776
2217-P-2022 | 2217 | Passing | Rigid | 05/10/2023 | Aggregate | Aggregate | 1 | LWP | Clay |  |  | 63 | GOCATOR2342 | Continuous |  | 05/30/2022 |  | MnROAD Mainline - Interstate 94 | 345 | 100776
2217-P-2022 | 2217 | Passing | Rigid | 05/10/2023 | Aggregate | Aggregate | 2 | LWP | Clay |  |  | 60.5 | GOCATOR2342 | Continuous |  | 05/30/2022 |  | MnROAD Mainline - Interstate 94 | 345 | 100776
2217-P-2022 | 2217 | Passing | Rigid | 05/10/2023 | Aggregate | Aggregate | 2 | RWP | Clay |  |  | 87.2 | GOCATOR2342 | Continuous |  | 05/30/2022 |  | MnROAD Mainline - Interstate 94 | 345 | 100776
2217-D-2022 | 2217 | Driving | Rigid | 07/18/2023 | Aggregate | Aggregate | 1 | RWP | Clay |  |  | 67.5 | GOCATOR2342 | Continuous |  | 05/30/2022 |  | MnROAD Mainline - Interstate 94 | 414 | 311031
2217-D-2022 | 2217 | Driving | Rigid | 07/18/2023 | Aggregate | Aggregate | 1 | LWP | Clay |  |  | 80.2 | GOCATOR2342 | Continuous |  | 05/30/2022 |  | MnROAD Mainline - Interstate 94 | 414 | 311031
2217-D-2022 | 2217 | Driving | Rigid | 07/18/2023 | Aggregate | Aggregate | 2 | LWP | Clay |  |  | 75.8 | GOCATOR2342 | Continuous |  | 05/30/2022 |  | MnROAD Mainline - Interstate 94 | 414 | 311031
2217-D-2022 | 2217 | Driving | Rigid | 07/18/2023 | Aggregate | Aggregate | 2 | RWP | Clay |  |  | 64.9 | GOCATOR2342 | Continuous |  | 05/30/2022 |  | MnROAD Mainline - Interstate 94 | 414 | 311031
2217-P-2022 | 2217 | Passing | Rigid | 07/18/2023 | Aggregate | Aggregate | 1 | LWP | Clay |  |  | 62.4 | GOCATOR2342 | Continuous |  | 05/30/2022 |  | MnROAD Mainline - Interstate 94 | 414 | 100776
2217-P-2022 | 2217 | Passing | Rigid | 07/18/2023 | Aggregate | Aggregate | 1 | RWP | Clay |  |  | 86.6 | GOCATOR2342 | Continuous |  | 05/30/2022 |  | MnROAD Mainline - Interstate 94 | 414 | 100776
2217-P-2022 | 2217 | Passing | Rigid | 07/18/2023 | Aggregate | Aggregate | 2 | LWP | Clay |  |  | 64.3 | GOCATOR2342 | Continuous |  | 05/30/2022 |  | MnROAD Mainline - Interstate 94 | 414 | 100776
2217-P-2022 | 2217 | Passing | Rigid | 07/18/2023 | Aggregate | Aggregate | 2 | RWP | Clay |  |  | 87.8 | GOCATOR2342 | Continuous |  | 05/30/2022 |  | MnROAD Mainline - Interstate 94 | 414 | 100776
2218-D-2022 | 2218 | Driving | Rigid | 10/11/2022 | Aggregate | Aggregate | 1 | LWP | Clay |  |  | 102.5 | GOCATOR2342 | Continuous |  | 05/30/2022 |  | MnROAD Mainline - Interstate 94 | 134
2218-D-2022 | 2218 | Driving | Rigid | 10/11/2022 | Aggregate | Aggregate | 1 | RWP | Clay |  |  | 94.2 | GOCATOR2342 | Continuous |  | 05/30/2022 |  | MnROAD Mainline - Interstate 94 | 134
2218-D-2022 | 2218 | Driving | Rigid | 10/11/2022 | Aggregate | Aggregate | 2 | LWP | Clay |  |  | 102.5 | GOCATOR2342 | Continuous |  | 05/30/2022 |  | MnROAD Mainline - Interstate 94 | 134
2218-D-2022 | 2218 | Driving | Rigid | 10/11/2022 | Aggregate | Aggregate | 2 | RWP | Clay |  |  | 92.3 | GOCATOR2342 | Continuous |  | 05/30/2022 |  | MnROAD Mainline - Interstate 94 | 134
2218-D-2022 | 2218 | Driving | Rigid | 10/11/2022 | Aggregate | Aggregate | 3 | RWP | Clay |  |  | 79.6 | GOCATOR2342 | Continuous |  | 05/30/2022 |  | MnROAD Mainline - Interstate 94 | 134
2218-D-2022 | 2218 | Driving | Rigid | 10/11/2022 | Aggregate | Aggregate | 3 | LWP | Clay |  |  | 91 | GOCATOR2342 | Continuous |  | 05/30/2022 |  | MnROAD Mainline - Interstate 94 | 134
2218-P-2022 | 2218 | Passing | Rigid | 10/11/2022 | Aggregate | Aggregate | 1 | LWP | Clay |  |  | 91.7 | GOCATOR2342 | Continuous |  | 05/30/2022 |  | MnROAD Mainline - Interstate 94 | 134
2218-P-2022 | 2218 | Passing | Rigid | 10/11/2022 | Aggregate | Aggregate | 1 | RWP | Clay |  |  | 115.9 | GOCATOR2342 | Continuous |  | 05/30/2022 |  | MnROAD Mainline - Interstate 94 | 134
2218-P-2022 | 2218 | Passing | Rigid | 10/11/2022 | Aggregate | Aggregate | 2 | LWP | Clay |  |  | 89.1 | GOCATOR2342 | Continuous |  | 05/30/2022 |  | MnROAD Mainline - Interstate 94 | 134
2218-P-2022 | 2218 | Passing | Rigid | 10/11/2022 | Aggregate | Aggregate | 2 | RWP | Clay |  |  | 110.8 | GOCATOR2342 | Continuous |  | 05/30/2022 |  | MnROAD Mainline - Interstate 94 | 134
2218-P-2022 | 2218 | Passing | Rigid | 10/11/2022 | Aggregate | Aggregate | 3 | RWP | Clay |  |  | 106.3 | GOCATOR2342 | Continuous |  | 05/30/2022 |  | MnROAD Mainline - Interstate 94 | 134
2218-P-2022 | 2218 | Passing | Rigid | 10/11/2022 | Aggregate | Aggregate | 3 | LWP | Clay |  |  | 87.8 | GOCATOR2342 | Continuous |  | 05/30/2022 |  | MnROAD Mainline - Interstate 94 | 134
2218-D-2022 | 2218 | Driving | Rigid | 03/27/2023 | Aggregate | Aggregate | 1 | RWP | Clay |  |  | 56.7 | GOCATOR2342 | Continuous |  | 05/30/2022 |  | MnROAD Mainline - Interstate 94 | 301 | 311031
2218-D-2022 | 2218 | Driving | Rigid | 03/27/2023 | Aggregate | Aggregate | 1 | LWP | Clay |  |  | 67.5 | GOCATOR2342 | Continuous |  | 05/30/2022 |  | MnROAD Mainline - Interstate 94 | 301 | 311031
2218-D-2022 | 2218 | Driving | Rigid | 03/27/2023 | Aggregate | Aggregate | 2 | LWP | Clay |  |  | 73.8 | GOCATOR2342 | Continuous |  | 05/30/2022 |  | MnROAD Mainline - Interstate 94 | 301 | 311031
2218-D-2022 | 2218 | Driving | Rigid | 03/27/2023 | Aggregate | Aggregate | 2 | RWP | Clay |  |  | 59.8 | GOCATOR2342 | Continuous |  | 05/30/2022 |  | MnROAD Mainline - Interstate 94 | 301 | 311031
2218-P-2022 | 2218 | Passing | Rigid | 03/27/2023 | Aggregate | Aggregate | 1 | LWP | Clay |  |  | 74.5 | GOCATOR2342 | Continuous |  | 05/30/2022 |  | MnROAD Mainline - Interstate 94 | 301 | 100776
2218-P-2022 | 2218 | Passing | Rigid | 03/27/2023 | Aggregate | Aggregate | 1 | RWP | Clay |  |  | 101.2 | GOCATOR2342 | Continuous |  | 05/30/2022 |  | MnROAD Mainline - Interstate 94 | 301 | 100776
2218-P-2022 | 2218 | Passing | Rigid | 03/27/2023 | Aggregate | Aggregate | 2 | LWP | Clay |  |  | 66.2 | GOCATOR2342 | Continuous |  | 05/30/2022 |  | MnROAD Mainline - Interstate 94 | 301 | 100776
2218-P-2022 | 2218 | Passing | Rigid | 03/27/2023 | Aggregate | Aggregate | 2 | RWP | Clay |  |  | 92.9 | GOCATOR2342 | Continuous |  | 05/30/2022 |  | MnROAD Mainline - Interstate 94 | 301 | 100776
2218-D-2022 | 2218 | Driving | Rigid | 05/10/2023 | Aggregate | Aggregate | 1 | LWP | Clay |  |  | 69.4 | GOCATOR2342 | Continuous |  | 05/30/2022 |  | MnROAD Mainline - Interstate 94 | 345 | 311031
2218-D-2022 | 2218 | Driving | Rigid | 05/10/2023 | Aggregate | Aggregate | 1 | RWP | Clay |  |  | 62.4 | GOCATOR2342 | Continuous |  | 05/30/2022 |  | MnROAD Mainline - Interstate 94 | 345 | 311031
2218-D-2022 | 2218 | Driving | Rigid | 05/10/2023 | Aggregate | Aggregate | 2 | RWP | Clay |  |  | 59.8 | GOCATOR2342 | Continuous |  | 05/30/2022 |  | MnROAD Mainline - Interstate 94 | 345 | 311031
2218-D-2022 | 2218 | Driving | Rigid | 05/10/2023 | Aggregate | Aggregate | 2 | LWP | Clay |  |  | 68.1 | GOCATOR2342 | Continuous |  | 05/30/2022 |  | MnROAD Mainline - Interstate 94 | 345 | 311031
2218-P-2022 | 2218 | Passing | Rigid | 05/10/2023 | Aggregate | Aggregate | 1 | RWP | Clay |  |  | 85.9 | GOCATOR2342 | Continuous |  | 05/30/2022 |  | MnROAD Mainline - Interstate 94 | 345 | 100776
2218-P-2022 | 2218 | Passing | Rigid | 05/10/2023 | Aggregate | Aggregate | 1 | LWP | Clay |  |  | 59.2 | GOCATOR2342 | Continuous |  | 05/30/2022 |  | MnROAD Mainline - Interstate 94 | 345 | 100776
2218-P-2022 | 2218 | Passing | Rigid | 05/10/2023 | Aggregate | Aggregate | 2 | LWP | Clay |  |  | 58.6 | GOCATOR2342 | Continuous |  | 05/30/2022 |  | MnROAD Mainline - Interstate 94 | 345 | 100776
2218-P-2022 | 2218 | Passing | Rigid | 05/10/2023 | Aggregate | Aggregate | 2 | RWP | Clay |  |  | 80.2 | GOCATOR2342 | Continuous |  | 05/30/2022 |  | MnROAD Mainline - Interstate 94 | 345 | 100776
2218-D-2022 | 2218 | Driving | Rigid | 07/18/2023 | Aggregate | Aggregate | 1 | RWP | Clay |  |  | 60.5 | GOCATOR2342 | Continuous |  | 05/30/2022 |  | MnROAD Mainline - Interstate 94 | 414 | 311031
2218-D-2022 | 2218 | Driving | Rigid | 07/18/2023 | Aggregate | Aggregate | 1 | LWP | Clay |  |  | 68.8 | GOCATOR2342 | Continuous |  | 05/30/2022 |  | MnROAD Mainline - Interstate 94 | 414 | 311031
2218-D-2022 | 2218 | Driving | Rigid | 07/18/2023 | Aggregate | Aggregate | 2 | LWP | Clay |  |  | 65.6 | GOCATOR2342 | Continuous |  | 05/30/2022 |  | MnROAD Mainline - Interstate 94 | 414 | 311031
2218-D-2022 | 2218 | Driving | Rigid | 07/18/2023 | Aggregate | Aggregate | 2 | RWP | Clay |  |  | 54.1 | GOCATOR2342 | Continuous |  | 05/30/2022 |  | MnROAD Mainline - Interstate 94 | 414 | 311031
2218-P-2022 | 2218 | Passing | Rigid | 07/18/2023 | Aggregate | Aggregate | 1 | LWP | Clay |  |  | 55.4 | GOCATOR2342 | Continuous |  | 05/30/2022 |  | MnROAD Mainline - Interstate 94 | 414 | 100776
2218-P-2022 | 2218 | Passing | Rigid | 07/18/2023 | Aggregate | Aggregate | 1 | RWP | Clay |  |  | 76.4 | GOCATOR2342 | Continuous |  | 05/30/2022 |  | MnROAD Mainline - Interstate 94 | 414 | 100776
2218-P-2022 | 2218 | Passing | Rigid | 07/18/2023 | Aggregate | Aggregate | 2 | LWP | Clay |  |  | 53.5 | GOCATOR2342 | Continuous |  | 05/30/2022 |  | MnROAD Mainline - Interstate 94 | 414 | 100776
2218-P-2022 | 2218 | Passing | Rigid | 07/18/2023 | Aggregate | Aggregate | 2 | RWP | Clay |  |  | 73.8 | GOCATOR2342 | Continuous |  | 05/30/2022 |  | MnROAD Mainline - Interstate 94 | 414 | 100776
2219-D-2022 | 2219 | Driving | Rigid | 10/11/2022 | Aggregate | Aggregate | 1 | LWP | Clay |  |  | 80.2 | GOCATOR2342 | Continuous |  | 05/30/2022 |  | MnROAD Mainline - Interstate 94 | 134
2219-D-2022 | 2219 | Driving | Rigid | 10/11/2022 | Aggregate | Aggregate | 1 | RWP | Clay |  |  | 67.5 | GOCATOR2342 | Continuous |  | 05/30/2022 |  | MnROAD Mainline - Interstate 94 | 134
2219-D-2022 | 2219 | Driving | Rigid | 10/11/2022 | Aggregate | Aggregate | 2 | LWP | Clay |  |  | 78.3 | GOCATOR2342 | Continuous |  | 05/30/2022 |  | MnROAD Mainline - Interstate 94 | 134
2219-D-2022 | 2219 | Driving | Rigid | 10/11/2022 | Aggregate | Aggregate | 2 | RWP | Clay |  |  | 64.9 | GOCATOR2342 | Continuous |  | 05/30/2022 |  | MnROAD Mainline - Interstate 94 | 134
2219-D-2022 | 2219 | Driving | Rigid | 10/11/2022 | Aggregate | Aggregate | 3 | RWP | Clay |  |  | 55.4 | GOCATOR2342 | Continuous |  | 05/30/2022 |  | MnROAD Mainline - Interstate 94 | 134
2219-D-2022 | 2219 | Driving | Rigid | 10/11/2022 | Aggregate | Aggregate | 3 | LWP | Clay |  |  | 68.1 | GOCATOR2342 | Continuous |  | 05/30/2022 |  | MnROAD Mainline - Interstate 94 | 134
2219-P-2022 | 2219 | Passing | Rigid | 10/11/2022 | Aggregate | Aggregate | 1 | LWP | Clay |  |  | 64.3 | GOCATOR2342 | Continuous |  | 05/30/2022 |  | MnROAD Mainline - Interstate 94 | 134
2219-P-2022 | 2219 | Passing | Rigid | 10/11/2022 | Aggregate | Aggregate | 1 | RWP | Clay |  |  | 81.5 | GOCATOR2342 | Continuous |  | 05/30/2022 |  | MnROAD Mainline - Interstate 94 | 134
2219-P-2022 | 2219 | Passing | Rigid | 10/11/2022 | Aggregate | Aggregate | 2 | LWP | Clay |  |  | 61.7 | GOCATOR2342 | Continuous |  | 05/30/2022 |  | MnROAD Mainline - Interstate 94 | 134
2219-P-2022 | 2219 | Passing | Rigid | 10/11/2022 | Aggregate | Aggregate | 2 | RWP | Clay |  |  | 78.3 | GOCATOR2342 | Continuous |  | 05/30/2022 |  | MnROAD Mainline - Interstate 94 | 134
2219-P-2022 | 2219 | Passing | Rigid | 10/11/2022 | Aggregate | Aggregate | 3 | RWP | Clay |  |  | 77.7 | GOCATOR2342 | Continuous |  | 05/30/2022 |  | MnROAD Mainline - Interstate 94 | 134
2219-P-2022 | 2219 | Passing | Rigid | 10/11/2022 | Aggregate | Aggregate | 3 | LWP | Clay |  |  | 59.8 | GOCATOR2342 | Continuous |  | 05/30/2022 |  | MnROAD Mainline - Interstate 94 | 134
2219-D-2022 | 2219 | Driving | Rigid | 03/27/2023 | Aggregate | Aggregate | 1 | RWP | Clay |  |  | 49.7 | GOCATOR2342 | Continuous |  | 05/30/2022 |  | MnROAD Mainline - Interstate 94 | 301 | 311031
2219-D-2022 | 2219 | Driving | Rigid | 03/27/2023 | Aggregate | Aggregate | 1 | LWP | Clay |  |  | 62.4 | GOCATOR2342 | Continuous |  | 05/30/2022 |  | MnROAD Mainline - Interstate 94 | 301 | 311031
2219-D-2022 | 2219 | Driving | Rigid | 03/27/2023 | Aggregate | Aggregate | 2 | LWP | Clay |  |  | 61.7 | GOCATOR2342 | Continuous |  | 05/30/2022 |  | MnROAD Mainline - Interstate 94 | 301 | 311031
2219-D-2022 | 2219 | Driving | Rigid | 03/27/2023 | Aggregate | Aggregate | 2 | RWP | Clay |  |  | 48.4 | GOCATOR2342 | Continuous |  | 05/30/2022 |  | MnROAD Mainline - Interstate 94 | 301 | 311031
2219-P-2022 | 2219 | Passing | Rigid | 03/27/2023 | Aggregate | Aggregate | 1 | LWP | Clay |  |  | 63 | GOCATOR2342 | Continuous |  | 05/30/2022 |  | MnROAD Mainline - Interstate 94 | 301 | 100776
2219-P-2022 | 2219 | Passing | Rigid | 03/27/2023 | Aggregate | Aggregate | 1 | RWP | Clay |  |  | 80.2 | GOCATOR2342 | Continuous |  | 05/30/2022 |  | MnROAD Mainline - Interstate 94 | 301 | 100776
2219-P-2022 | 2219 | Passing | Rigid | 03/27/2023 | Aggregate | Aggregate | 2 | LWP | Clay |  |  | 63 | GOCATOR2342 | Continuous |  | 05/30/2022 |  | MnROAD Mainline - Interstate 94 | 301 | 100776
2219-P-2022 | 2219 | Passing | Rigid | 03/27/2023 | Aggregate | Aggregate | 2 | RWP | Clay |  |  | 80.2 | GOCATOR2342 | Continuous |  | 05/30/2022 |  | MnROAD Mainline - Interstate 94 | 301 | 100776
2219-D-2022 | 2219 | Driving | Rigid | 05/10/2023 | Aggregate | Aggregate | 1 | LWP | Clay |  |  | 61.7 | GOCATOR2342 | Continuous |  | 05/30/2022 |  | MnROAD Mainline - Interstate 94 | 345 | 311031
2219-D-2022 | 2219 | Driving | Rigid | 05/10/2023 | Aggregate | Aggregate | 1 | RWP | Clay |  |  | 54.1 | GOCATOR2342 | Continuous |  | 05/30/2022 |  | MnROAD Mainline - Interstate 94 | 345 | 311031
2219-D-2022 | 2219 | Driving | Rigid | 05/10/2023 | Aggregate | Aggregate | 2 | RWP | Clay |  |  | 52.2 | GOCATOR2342 | Continuous |  | 05/30/2022 |  | MnROAD Mainline - Interstate 94 | 345 | 311031
2219-D-2022 | 2219 | Driving | Rigid | 05/10/2023 | Aggregate | Aggregate | 2 | LWP | Clay |  |  | 63.7 | GOCATOR2342 | Continuous |  | 05/30/2022 |  | MnROAD Mainline - Interstate 94 | 345 | 311031
2219-P-2022 | 2219 | Passing | Rigid | 05/10/2023 | Aggregate | Aggregate | 1 | RWP | Clay |  |  | 77.7 | GOCATOR2342 | Continuous |  | 05/30/2022 |  | MnROAD Mainline - Interstate 94 | 345 | 100776
2219-P-2022 | 2219 | Passing | Rigid | 05/10/2023 | Aggregate | Aggregate | 1 | LWP | Clay |  |  | 62.4 | GOCATOR2342 | Continuous |  | 05/30/2022 |  | MnROAD Mainline - Interstate 94 | 345 | 100776
2219-P-2022 | 2219 | Passing | Rigid | 05/10/2023 | Aggregate | Aggregate | 2 | LWP | Clay |  |  | 63.7 | GOCATOR2342 | Continuous |  | 05/30/2022 |  | MnROAD Mainline - Interstate 94 | 345 | 100776
2219-P-2022 | 2219 | Passing | Rigid | 05/10/2023 | Aggregate | Aggregate | 2 | RWP | Clay |  |  | 76.4 | GOCATOR2342 | Continuous |  | 05/30/2022 |  | MnROAD Mainline - Interstate 94 | 345 | 100776
2219-D-2022 | 2219 | Driving | Rigid | 07/18/2023 | Aggregate | Aggregate | 1 | RWP | Clay |  |  | 52.2 | GOCATOR2342 | Continuous |  | 05/30/2022 |  | MnROAD Mainline - Interstate 94 | 414 | 311031
2219-D-2022 | 2219 | Driving | Rigid | 07/18/2023 | Aggregate | Aggregate | 1 | LWP | Clay |  |  | 59.8 | GOCATOR2342 | Continuous |  | 05/30/2022 |  | MnROAD Mainline - Interstate 94 | 414 | 311031
2219-D-2022 | 2219 | Driving | Rigid | 07/18/2023 | Aggregate | Aggregate | 2 | LWP | Clay |  |  | 62.4 | GOCATOR2342 | Continuous |  | 05/30/2022 |  | MnROAD Mainline - Interstate 94 | 414 | 311031
2219-D-2022 | 2219 | Driving | Rigid | 07/18/2023 | Aggregate | Aggregate | 2 | RWP | Clay |  |  | 53.5 | GOCATOR2342 | Continuous |  | 05/30/2022 |  | MnROAD Mainline - Interstate 94 | 414 | 311031
2219-P-2022 | 2219 | Passing | Rigid | 07/18/2023 | Aggregate | Aggregate | 1 | LWP | Clay |  |  | 67.5 | GOCATOR2342 | Continuous |  | 05/30/2022 |  | MnROAD Mainline - Interstate 94 | 414 | 100776
2219-P-2022 | 2219 | Passing | Rigid | 07/18/2023 | Aggregate | Aggregate | 1 | RWP | Clay |  |  | 78.9 | GOCATOR2342 | Continuous |  | 05/30/2022 |  | MnROAD Mainline - Interstate 94 | 414 | 100776
2219-P-2022 | 2219 | Passing | Rigid | 07/18/2023 | Aggregate | Aggregate | 2 | LWP | Clay |  |  | 77 | GOCATOR2342 | Continuous |  | 05/30/2022 |  | MnROAD Mainline - Interstate 94 | 414 | 100776
2219-P-2022 | 2219 | Passing | Rigid | 07/18/2023 | Aggregate | Aggregate | 2 | RWP | Clay |  |  | 84.7 | GOCATOR2342 | Continuous |  | 05/30/2022 |  | MnROAD Mainline - Interstate 94 | 414 | 100776
2220-D-2022 | 2220 | Driving | Rigid | 10/11/2022 | Aggregate | Aggregate | 1 | LWP | Clay |  |  | 135 | GOCATOR2342 | Continuous |  | 05/30/2022 |  | MnROAD Mainline - Interstate 94 | 134
2220-D-2022 | 2220 | Driving | Rigid | 10/11/2022 | Aggregate | Aggregate | 1 | RWP | Clay |  |  | 111.4 | GOCATOR2342 | Continuous |  | 05/30/2022 |  | MnROAD Mainline - Interstate 94 | 134
2220-D-2022 | 2220 | Driving | Rigid | 10/11/2022 | Aggregate | Aggregate | 2 | LWP | Clay |  |  | 129.2 | GOCATOR2342 | Continuous |  | 05/30/2022 |  | MnROAD Mainline - Interstate 94 | 134
2220-D-2022 | 2220 | Driving | Rigid | 10/11/2022 | Aggregate | Aggregate | 2 | RWP | Clay |  |  | 107.6 | GOCATOR2342 | Continuous |  | 05/30/2022 |  | MnROAD Mainline - Interstate 94 | 134
2220-D-2022 | 2220 | Driving | Rigid | 10/11/2022 | Aggregate | Aggregate | 3 | RWP | Clay |  |  | 98.7 | GOCATOR2342 | Continuous |  | 05/30/2022 |  | MnROAD Mainline - Interstate 94 | 134
2220-D-2022 | 2220 | Driving | Rigid | 10/11/2022 | Aggregate | Aggregate | 3 | LWP | Clay |  |  | 122.9 | GOCATOR2342 | Continuous |  | 05/30/2022 |  | MnROAD Mainline - Interstate 94 | 134
2220-P-2022 | 2220 | Passing | Rigid | 10/11/2022 | Aggregate | Aggregate | 1 | LWP | Clay |  |  | 107.6 | GOCATOR2342 | Continuous |  | 05/30/2022 |  | MnROAD Mainline - Interstate 94 | 134
2220-P-2022 | 2220 | Passing | Rigid | 10/11/2022 | Aggregate | Aggregate | 1 | RWP | Clay |  |  | 157.2 | GOCATOR2342 | Continuous |  | 05/30/2022 |  | MnROAD Mainline - Interstate 94 | 134
2220-P-2022 | 2220 | Passing | Rigid | 10/11/2022 | Aggregate | Aggregate | 2 | LWP | Clay |  |  | 107.6 | GOCATOR2342 | Continuous |  | 05/30/2022 |  | MnROAD Mainline - Interstate 94 | 134
2220-P-2022 | 2220 | Passing | Rigid | 10/11/2022 | Aggregate | Aggregate | 2 | RWP | Clay |  |  | 158.5 | GOCATOR2342 | Continuous |  | 05/30/2022 |  | MnROAD Mainline - Interstate 94 | 134
2220-P-2022 | 2220 | Passing | Rigid | 10/11/2022 | Aggregate | Aggregate | 3 | RWP | Clay |  |  | 152.8 | GOCATOR2342 | Continuous |  | 05/30/2022 |  | MnROAD Mainline - Interstate 94 | 134
2220-P-2022 | 2220 | Passing | Rigid | 10/11/2022 | Aggregate | Aggregate | 3 | LWP | Clay |  |  | 108.2 | GOCATOR2342 | Continuous |  | 05/30/2022 |  | MnROAD Mainline - Interstate 94 | 134
2220-D-2022 | 2220 | Driving | Rigid | 03/27/2023 | Aggregate | Aggregate | 1 | RWP | Clay |  |  | 74.5 | GOCATOR2342 | Continuous |  | 05/30/2022 |  | MnROAD Mainline - Interstate 94 | 301 | 311031
2220-D-2022 | 2220 | Driving | Rigid | 03/27/2023 | Aggregate | Aggregate | 1 | LWP | Clay |  |  | 104.4 | GOCATOR2342 | Continuous |  | 05/30/2022 |  | MnROAD Mainline - Interstate 94 | 301 | 311031
2220-D-2022 | 2220 | Driving | Rigid | 03/27/2023 | Aggregate | Aggregate | 2 | LWP | Clay |  |  | 105 | GOCATOR2342 | Continuous |  | 05/30/2022 |  | MnROAD Mainline - Interstate 94 | 301 | 311031
2220-D-2022 | 2220 | Driving | Rigid | 03/27/2023 | Aggregate | Aggregate | 2 | RWP | Clay |  |  | 74.5 | GOCATOR2342 | Continuous |  | 05/30/2022 |  | MnROAD Mainline - Interstate 94 | 301 | 311031
2220-P-2022 | 2220 | Passing | Rigid | 03/27/2023 | Aggregate | Aggregate | 1 | LWP | Clay |  |  | 99.9 | GOCATOR2342 | Continuous |  | 05/30/2022 |  | MnROAD Mainline - Interstate 94 | 301 | 100776
2220-P-2022 | 2220 | Passing | Rigid | 03/27/2023 | Aggregate | Aggregate | 1 | RWP | Clay |  |  | 138.1 | GOCATOR2342 | Continuous |  | 05/30/2022 |  | MnROAD Mainline - Interstate 94 | 301 | 100776
2220-P-2022 | 2220 | Passing | Rigid | 03/27/2023 | Aggregate | Aggregate | 2 | LWP | Clay |  |  | 99.9 | GOCATOR2342 | Continuous |  | 05/30/2022 |  | MnROAD Mainline - Interstate 94 | 301 | 100776
2220-P-2022 | 2220 | Passing | Rigid | 03/27/2023 | Aggregate | Aggregate | 2 | RWP | Clay |  |  | 147 | GOCATOR2342 | Continuous |  | 05/30/2022 |  | MnROAD Mainline - Interstate 94 | 301 | 100776
2220-D-2022 | 2220 | Driving | Rigid | 05/10/2023 | Aggregate | Aggregate | 1 | LWP | Clay |  |  | 112 | GOCATOR2342 | Continuous |  | 05/30/2022 |  | MnROAD Mainline - Interstate 94 | 345 | 311031
2220-D-2022 | 2220 | Driving | Rigid | 05/10/2023 | Aggregate | Aggregate | 1 | RWP | Clay |  |  | 80.2 | GOCATOR2342 | Continuous |  | 05/30/2022 |  | MnROAD Mainline - Interstate 94 | 345 | 311031
2220-D-2022 | 2220 | Driving | Rigid | 05/10/2023 | Aggregate | Aggregate | 2 | RWP | Clay |  |  | 78.3 | GOCATOR2342 | Continuous |  | 05/30/2022 |  | MnROAD Mainline - Interstate 94 | 345 | 311031
2220-D-2022 | 2220 | Driving | Rigid | 05/10/2023 | Aggregate | Aggregate | 2 | LWP | Clay |  |  | 118.4 | GOCATOR2342 | Continuous |  | 05/30/2022 |  | MnROAD Mainline - Interstate 94 | 345 | 311031
2220-P-2022 | 2220 | Passing | Rigid | 05/10/2023 | Aggregate | Aggregate | 1 | RWP | Clay |  |  | 143.2 | GOCATOR2342 | Continuous |  | 05/30/2022 |  | MnROAD Mainline - Interstate 94 | 345 | 100776
2220-P-2022 | 2220 | Passing | Rigid | 05/10/2023 | Aggregate | Aggregate | 1 | LWP | Clay |  |  | 94.9 | GOCATOR2342 | Continuous |  | 05/30/2022 |  | MnROAD Mainline - Interstate 94 | 345 | 100776
2220-P-2022 | 2220 | Passing | Rigid | 05/10/2023 | Aggregate | Aggregate | 2 | LWP | Clay |  |  | 96.1 | GOCATOR2342 | Continuous |  | 05/30/2022 |  | MnROAD Mainline - Interstate 94 | 345 | 100776
2220-P-2022 | 2220 | Passing | Rigid | 05/10/2023 | Aggregate | Aggregate | 2 | RWP | Clay |  |  | 143.9 | GOCATOR2342 | Continuous |  | 05/30/2022 |  | MnROAD Mainline - Interstate 94 | 345 | 100776
2220-D-2022 | 2220 | Driving | Rigid | 07/18/2023 | Aggregate | Aggregate | 1 | RWP | Clay |  |  | 81.5 | GOCATOR2342 | Continuous |  | 05/30/2022 |  | MnROAD Mainline - Interstate 94 | 414 | 311031
2220-D-2022 | 2220 | Driving | Rigid | 07/18/2023 | Aggregate | Aggregate | 1 | LWP | Clay |  |  | 116.5 | GOCATOR2342 | Continuous |  | 05/30/2022 |  | MnROAD Mainline - Interstate 94 | 414 | 311031
2220-D-2022 | 2220 | Driving | Rigid | 07/18/2023 | Aggregate | Aggregate | 2 | LWP | Clay |  |  | 115.9 | GOCATOR2342 | Continuous |  | 05/30/2022 |  | MnROAD Mainline - Interstate 94 | 414 | 311031
2220-D-2022 | 2220 | Driving | Rigid | 07/18/2023 | Aggregate | Aggregate | 2 | RWP | Clay |  |  | 78.9 | GOCATOR2342 | Continuous |  | 05/30/2022 |  | MnROAD Mainline - Interstate 94 | 414 | 311031
2220-P-2022 | 2220 | Passing | Rigid | 07/18/2023 | Aggregate | Aggregate | 1 | LWP | Clay |  |  | 97.4 | GOCATOR2342 | Continuous |  | 05/30/2022 |  | MnROAD Mainline - Interstate 94 | 414 | 100776
2220-P-2022 | 2220 | Passing | Rigid | 07/18/2023 | Aggregate | Aggregate | 1 | RWP | Clay |  |  | 145.1 | GOCATOR2342 | Continuous |  | 05/30/2022 |  | MnROAD Mainline - Interstate 94 | 414 | 100776
2220-P-2022 | 2220 | Passing | Rigid | 07/18/2023 | Aggregate | Aggregate | 2 | LWP | Clay |  |  | 105 | GOCATOR2342 | Continuous |  | 05/30/2022 |  | MnROAD Mainline - Interstate 94 | 414 | 100776
2220-P-2022 | 2220 | Passing | Rigid | 07/18/2023 | Aggregate | Aggregate | 2 | RWP | Clay |  |  | 144.5 | GOCATOR2342 | Continuous |  | 05/30/2022 |  | MnROAD Mainline - Interstate 94 | 414 | 100776
2221-D-2022 | 2221 | Driving | Rigid | 10/11/2022 | Aggregate | Aggregate | 1 | LWP | Clay |  |  | 82.1 | GOCATOR2342 | Continuous |  | 05/30/2022 |  | MnROAD Mainline - Interstate 94 | 134
2221-D-2022 | 2221 | Driving | Rigid | 10/11/2022 | Aggregate | Aggregate | 1 | RWP | Clay |  |  | 82.1 | GOCATOR2342 | Continuous |  | 05/30/2022 |  | MnROAD Mainline - Interstate 94 | 134
2221-D-2022 | 2221 | Driving | Rigid | 10/11/2022 | Aggregate | Aggregate | 2 | RWP | Clay |  |  | 81.5 | GOCATOR2342 | Continuous |  | 05/30/2022 |  | MnROAD Mainline - Interstate 94 | 134
2221-D-2022 | 2221 | Driving | Rigid | 10/11/2022 | Aggregate | Aggregate | 2 | LWP | Clay |  |  | 81.5 | GOCATOR2342 | Continuous |  | 05/30/2022 |  | MnROAD Mainline - Interstate 94 | 134
2221-D-2022 | 2221 | Driving | Rigid | 10/11/2022 | Aggregate | Aggregate | 3 | LWP | Clay |  |  | 74.5 | GOCATOR2342 | Continuous |  | 05/30/2022 |  | MnROAD Mainline - Interstate 94 | 134
2221-D-2022 | 2221 | Driving | Rigid | 10/11/2022 | Aggregate | Aggregate | 3 | RWP | Clay |  |  | 71.9 | GOCATOR2342 | Continuous |  | 05/30/2022 |  | MnROAD Mainline - Interstate 94 | 134
2221-P-2022 | 2221 | Passing | Rigid | 10/11/2022 | Aggregate | Aggregate | 1 | RWP | Clay |  |  | 91.7 | GOCATOR2342 | Continuous |  | 05/30/2022 |  | MnROAD Mainline - Interstate 94 | 134
2221-P-2022 | 2221 | Passing | Rigid | 10/11/2022 | Aggregate | Aggregate | 1 | LWP | Clay |  |  | 82.8 | GOCATOR2342 | Continuous |  | 05/30/2022 |  | MnROAD Mainline - Interstate 94 | 134
2221-P-2022 | 2221 | Passing | Rigid | 10/11/2022 | Aggregate | Aggregate | 2 | LWP | Clay |  |  | 80.2 | GOCATOR2342 | Continuous |  | 05/30/2022 |  | MnROAD Mainline - Interstate 94 | 134
2221-P-2022 | 2221 | Passing | Rigid | 10/11/2022 | Aggregate | Aggregate | 2 | RWP | Clay |  |  | 92.9 | GOCATOR2342 | Continuous |  | 05/30/2022 |  | MnROAD Mainline - Interstate 94 | 134
2221-P-2022 | 2221 | Passing | Rigid | 10/11/2022 | Aggregate | Aggregate | 3 | LWP | Clay |  |  | 78.3 | GOCATOR2342 | Continuous |  | 05/30/2022 |  | MnROAD Mainline - Interstate 94 | 134
2221-P-2022 | 2221 | Passing | Rigid | 10/11/2022 | Aggregate | Aggregate | 3 | RWP | Clay |  |  | 90.4 | GOCATOR2342 | Continuous |  | 05/30/2022 |  | MnROAD Mainline - Interstate 94 | 134
2221-D-2022 | 2221 | Driving | Rigid | 03/27/2023 | Aggregate | Aggregate | 1 | LWP | Clay |  |  | 63.7 | GOCATOR2342 | Continuous |  | 05/30/2022 |  | MnROAD Mainline - Interstate 94 | 301 | 311031
2221-D-2022 | 2221 | Driving | Rigid | 03/27/2023 | Aggregate | Aggregate | 1 | RWP | Clay |  |  | 60.5 | GOCATOR2342 | Continuous |  | 05/30/2022 |  | MnROAD Mainline - Interstate 94 | 301 | 311031
2221-D-2022 | 2221 | Driving | Rigid | 03/27/2023 | Aggregate | Aggregate | 2 | RWP | Clay |  |  | 58.6 | GOCATOR2342 | Continuous |  | 05/30/2022 |  | MnROAD Mainline - Interstate 94 | 301 | 311031
2221-D-2022 | 2221 | Driving | Rigid | 03/27/2023 | Aggregate | Aggregate | 2 | LWP | Clay |  |  | 62.4 | GOCATOR2342 | Continuous |  | 05/30/2022 |  | MnROAD Mainline - Interstate 94 | 301 | 311031
2221-P-2022 | 2221 | Passing | Rigid | 03/27/2023 | Aggregate | Aggregate | 1 | LWP | Clay |  |  | 62.4 | GOCATOR2342 | Continuous |  | 05/30/2022 |  | MnROAD Mainline - Interstate 94 | 301 | 100776
2221-P-2022 | 2221 | Passing | Rigid | 03/27/2023 | Aggregate | Aggregate | 1 | RWP | Clay |  |  | 72.6 | GOCATOR2342 | Continuous |  | 05/30/2022 |  | MnROAD Mainline - Interstate 94 | 301 | 100776
2221-P-2022 | 2221 | Passing | Rigid | 03/27/2023 | Aggregate | Aggregate | 2 | LWP | Clay |  |  | 59.2 | GOCATOR2342 | Continuous |  | 05/30/2022 |  | MnROAD Mainline - Interstate 94 | 301 | 100776
2221-P-2022 | 2221 | Passing | Rigid | 03/27/2023 | Aggregate | Aggregate | 2 | RWP | Clay |  |  | 66.2 | GOCATOR2342 | Continuous |  | 05/30/2022 |  | MnROAD Mainline - Interstate 94 | 301 | 100776
2221-D-2022 | 2221 | Driving | Rigid | 05/10/2023 | Aggregate | Aggregate | 1 | RWP | Clay |  |  | 70.7 | GOCATOR2342 | Continuous |  | 05/30/2022 |  | MnROAD Mainline - Interstate 94 | 345 | 311031
2221-D-2022 | 2221 | Driving | Rigid | 05/10/2023 | Aggregate | Aggregate | 1 | LWP | Clay |  |  | 69.4 | GOCATOR2342 | Continuous |  | 05/30/2022 |  | MnROAD Mainline - Interstate 94 | 345 | 311031
2221-D-2022 | 2221 | Driving | Rigid | 05/10/2023 | Aggregate | Aggregate | 2 | RWP | Clay |  |  | 67.5 | GOCATOR2342 | Continuous |  | 05/30/2022 |  | MnROAD Mainline - Interstate 94 | 345 | 311031
2221-D-2022 | 2221 | Driving | Rigid | 05/10/2023 | Aggregate | Aggregate | 2 | LWP | Clay |  |  | 71.3 | GOCATOR2342 | Continuous |  | 05/30/2022 |  | MnROAD Mainline - Interstate 94 | 345 | 311031
2221-P-2022 | 2221 | Passing | Rigid | 05/10/2023 | Aggregate | Aggregate | 1 | RWP | Clay |  |  | 73.2 | GOCATOR2342 | Continuous |  | 05/30/2022 |  | MnROAD Mainline - Interstate 94 | 345 | 100776
2221-P-2022 | 2221 | Passing | Rigid | 05/10/2023 | Aggregate | Aggregate | 1 | LWP | Clay |  |  | 59.8 | GOCATOR2342 | Continuous |  | 05/30/2022 |  | MnROAD Mainline - Interstate 94 | 345 | 100776
2221-P-2022 | 2221 | Passing | Rigid | 05/10/2023 | Aggregate | Aggregate | 2 | RWP | Clay |  |  | 73.2 | GOCATOR2342 | Continuous |  | 05/30/2022 |  | MnROAD Mainline - Interstate 94 | 345 | 100776
2221-P-2022 | 2221 | Passing | Rigid | 05/10/2023 | Aggregate | Aggregate | 2 | LWP | Clay |  |  | 59.2 | GOCATOR2342 | Continuous |  | 05/30/2022 |  | MnROAD Mainline - Interstate 94 | 345 | 100776
2221-D-2022 | 2221 | Driving | Rigid | 07/18/2023 | Aggregate | Aggregate | 1 | RWP | Clay |  |  | 76.4 | GOCATOR2342 | Continuous |  | 05/30/2022 |  | MnROAD Mainline - Interstate 94 | 414 | 311031
2221-D-2022 | 2221 | Driving | Rigid | 07/18/2023 | Aggregate | Aggregate | 1 | LWP | Clay |  |  | 76.4 | GOCATOR2342 | Continuous |  | 05/30/2022 |  | MnROAD Mainline - Interstate 94 | 414 | 311031
2221-D-2022 | 2221 | Driving | Rigid | 07/18/2023 | Aggregate | Aggregate | 2 | RWP | Clay |  |  | 71.9 | GOCATOR2342 | Continuous |  | 05/30/2022 |  | MnROAD Mainline - Interstate 94 | 414 | 311031
2221-D-2022 | 2221 | Driving | Rigid | 07/18/2023 | Aggregate | Aggregate | 2 | LWP | Clay |  |  | 72.6 | GOCATOR2342 | Continuous |  | 05/30/2022 |  | MnROAD Mainline - Interstate 94 | 414 | 311031
2221-P-2022 | 2221 | Passing | Rigid | 07/18/2023 | Aggregate | Aggregate | 1 | LWP | Clay |  |  | 61.1 | GOCATOR2342 | Continuous |  | 05/30/2022 |  | MnROAD Mainline - Interstate 94 | 414 | 100776
2221-P-2022 | 2221 | Passing | Rigid | 07/18/2023 | Aggregate | Aggregate | 1 | RWP | Clay |  |  | 70.7 | GOCATOR2342 | Continuous |  | 05/30/2022 |  | MnROAD Mainline - Interstate 94 | 414 | 100776
2221-P-2022 | 2221 | Passing | Rigid | 07/18/2023 | Aggregate | Aggregate | 2 | LWP | Clay |  |  | 64.9 | GOCATOR2342 | Continuous |  | 05/30/2022 |  | MnROAD Mainline - Interstate 94 | 414 | 100776
2221-P-2022 | 2221 | Passing | Rigid | 07/18/2023 | Aggregate | Aggregate | 2 | RWP | Clay |  |  | 71.9 | GOCATOR2342 | Continuous |  | 05/30/2022 |  | MnROAD Mainline - Interstate 94 | 414 | 100776
2222-D-2022 | 2222 | Driving | Rigid | 10/11/2022 | Aggregate | Aggregate | 1 | LWP | Clay |  |  | 84 | GOCATOR2342 | Continuous |  | 05/30/2022 |  | MnROAD Mainline - Interstate 94 | 134
2222-D-2022 | 2222 | Driving | Rigid | 10/11/2022 | Aggregate | Aggregate | 1 | RWP | Clay |  |  | 86.6 | GOCATOR2342 | Continuous |  | 05/30/2022 |  | MnROAD Mainline - Interstate 94 | 134
2222-D-2022 | 2222 | Driving | Rigid | 10/11/2022 | Aggregate | Aggregate | 2 | LWP | Clay |  |  | 85.3 | GOCATOR2342 | Continuous |  | 05/30/2022 |  | MnROAD Mainline - Interstate 94 | 134
2222-D-2022 | 2222 | Driving | Rigid | 10/11/2022 | Aggregate | Aggregate | 2 | RWP | Clay |  |  | 82.1 | GOCATOR2342 | Continuous |  | 05/30/2022 |  | MnROAD Mainline - Interstate 94 | 134
2222-D-2022 | 2222 | Driving | Rigid | 10/11/2022 | Aggregate | Aggregate | 3 | RWP | Clay |  |  | 72.6 | GOCATOR2342 | Continuous |  | 05/30/2022 |  | MnROAD Mainline - Interstate 94 | 134
2222-D-2022 | 2222 | Driving | Rigid | 10/11/2022 | Aggregate | Aggregate | 3 | LWP | Clay |  |  | 71.3 | GOCATOR2342 | Continuous |  | 05/30/2022 |  | MnROAD Mainline - Interstate 94 | 134
2222-P-2022 | 2222 | Passing | Rigid | 10/11/2022 | Aggregate | Aggregate | 1 | LWP | Clay |  |  | 86.6 | GOCATOR2342 | Continuous |  | 05/30/2022 |  | MnROAD Mainline - Interstate 94 | 134
2222-P-2022 | 2222 | Passing | Rigid | 10/11/2022 | Aggregate | Aggregate | 1 | RWP | Clay |  |  | 107.6 | GOCATOR2342 | Continuous |  | 05/30/2022 |  | MnROAD Mainline - Interstate 94 | 134
2222-P-2022 | 2222 | Passing | Rigid | 10/11/2022 | Aggregate | Aggregate | 2 | LWP | Clay |  |  | 83.4 | GOCATOR2342 | Continuous |  | 05/30/2022 |  | MnROAD Mainline - Interstate 94 | 134
2222-P-2022 | 2222 | Passing | Rigid | 10/11/2022 | Aggregate | Aggregate | 2 | RWP | Clay |  |  | 102.5 | GOCATOR2342 | Continuous |  | 05/30/2022 |  | MnROAD Mainline - Interstate 94 | 134
2222-P-2022 | 2222 | Passing | Rigid | 10/11/2022 | Aggregate | Aggregate | 3 | RWP | Clay |  |  | 99.9 | GOCATOR2342 | Continuous |  | 05/30/2022 |  | MnROAD Mainline - Interstate 94 | 134
2222-P-2022 | 2222 | Passing | Rigid | 10/11/2022 | Aggregate | Aggregate | 3 | LWP | Clay |  |  | 80.8 | GOCATOR2342 | Continuous |  | 05/30/2022 |  | MnROAD Mainline - Interstate 94 | 134
2222-D-2022 | 2222 | Driving | Rigid | 03/27/2023 | Aggregate | Aggregate | 1 | RWP | Clay |  |  | 45.8 | GOCATOR2342 | Continuous |  | 05/30/2022 |  | MnROAD Mainline - Interstate 94 | 301 | 311031
2222-D-2022 | 2222 | Driving | Rigid | 03/27/2023 | Aggregate | Aggregate | 1 | LWP | Clay |  |  | 50.9 | GOCATOR2342 | Continuous |  | 05/30/2022 |  | MnROAD Mainline - Interstate 94 | 301 | 311031
2222-D-2022 | 2222 | Driving | Rigid | 03/27/2023 | Aggregate | Aggregate | 2 | LWP | Clay |  |  | 50.9 | GOCATOR2342 | Continuous |  | 05/30/2022 |  | MnROAD Mainline - Interstate 94 | 301 | 311031
2222-D-2022 | 2222 | Driving | Rigid | 03/27/2023 | Aggregate | Aggregate | 2 | RWP | Clay |  |  | 45.2 | GOCATOR2342 | Continuous |  | 05/30/2022 |  | MnROAD Mainline - Interstate 94 | 301 | 311031
2222-P-2022 | 2222 | Passing | Rigid | 03/27/2023 | Aggregate | Aggregate | 1 | LWP | Clay |  |  | 66.8 | GOCATOR2342 | Continuous |  | 05/30/2022 |  | MnROAD Mainline - Interstate 94 | 301 | 100776
2222-P-2022 | 2222 | Passing | Rigid | 03/27/2023 | Aggregate | Aggregate | 1 | RWP | Clay |  |  | 82.1 | GOCATOR2342 | Continuous |  | 05/30/2022 |  | MnROAD Mainline - Interstate 94 | 301 | 100776
2222-P-2022 | 2222 | Passing | Rigid | 03/27/2023 | Aggregate | Aggregate | 2 | LWP | Clay |  |  | 56 | GOCATOR2342 | Continuous |  | 05/30/2022 |  | MnROAD Mainline - Interstate 94 | 301 | 100776
2222-P-2022 | 2222 | Passing | Rigid | 03/27/2023 | Aggregate | Aggregate | 2 | RWP | Clay |  |  | 72.6 | GOCATOR2342 | Continuous |  | 05/30/2022 |  | MnROAD Mainline - Interstate 94 | 301 | 100776
2222-D-2022 | 2222 | Driving | Rigid | 05/10/2023 | Aggregate | Aggregate | 1 | LWP | Clay |  |  | 57.9 | GOCATOR2342 | Continuous |  | 05/30/2022 |  | MnROAD Mainline - Interstate 94 | 345 | 311031
2222-D-2022 | 2222 | Driving | Rigid | 05/10/2023 | Aggregate | Aggregate | 1 | RWP | Clay |  |  | 59.2 | GOCATOR2342 | Continuous |  | 05/30/2022 |  | MnROAD Mainline - Interstate 94 | 345 | 311031
2222-D-2022 | 2222 | Driving | Rigid | 05/10/2023 | Aggregate | Aggregate | 2 | RWP | Clay |  |  | 56 | GOCATOR2342 | Continuous |  | 05/30/2022 |  | MnROAD Mainline - Interstate 94 | 345 | 311031
2222-D-2022 | 2222 | Driving | Rigid | 05/10/2023 | Aggregate | Aggregate | 2 | LWP | Clay |  |  | 57.9 | GOCATOR2342 | Continuous |  | 05/30/2022 |  | MnROAD Mainline - Interstate 94 | 345 | 311031
2222-P-2022 | 2222 | Passing | Rigid | 05/10/2023 | Aggregate | Aggregate | 1 | RWP | Clay |  |  | 73.2 | GOCATOR2342 | Continuous |  | 05/30/2022 |  | MnROAD Mainline - Interstate 94 | 345 | 100776
2222-P-2022 | 2222 | Passing | Rigid | 05/10/2023 | Aggregate | Aggregate | 1 | LWP | Clay |  |  | 54.7 | GOCATOR2342 | Continuous |  | 05/30/2022 |  | MnROAD Mainline - Interstate 94 | 345 | 100776
2222-P-2022 | 2222 | Passing | Rigid | 05/10/2023 | Aggregate | Aggregate | 2 | LWP | Clay |  |  | 54.1 | GOCATOR2342 | Continuous |  | 05/30/2022 |  | MnROAD Mainline - Interstate 94 | 345 | 100776
2222-P-2022 | 2222 | Passing | Rigid | 05/10/2023 | Aggregate | Aggregate | 2 | RWP | Clay |  |  | 69.4 | GOCATOR2342 | Continuous |  | 05/30/2022 |  | MnROAD Mainline - Interstate 94 | 345 | 100776
2222-D-2022 | 2222 | Driving | Rigid | 07/18/2023 | Aggregate | Aggregate | 1 | RWP | Clay |  |  | 68.1 | GOCATOR2342 | Continuous |  | 05/30/2022 |  | MnROAD Mainline - Interstate 94 | 414 | 311031
2222-D-2022 | 2222 | Driving | Rigid | 07/18/2023 | Aggregate | Aggregate | 1 | LWP | Clay |  |  | 68.1 | GOCATOR2342 | Continuous |  | 05/30/2022 |  | MnROAD Mainline - Interstate 94 | 414 | 311031
2222-D-2022 | 2222 | Driving | Rigid | 07/18/2023 | Aggregate | Aggregate | 2 | LWP | Clay |  |  | 61.7 | GOCATOR2342 | Continuous |  | 05/30/2022 |  | MnROAD Mainline - Interstate 94 | 414 | 311031
2222-D-2022 | 2222 | Driving | Rigid | 07/18/2023 | Aggregate | Aggregate | 2 | RWP | Clay |  |  | 63 | GOCATOR2342 | Continuous |  | 05/30/2022 |  | MnROAD Mainline - Interstate 94 | 414 | 311031
2222-P-2022 | 2222 | Passing | Rigid | 07/18/2023 | Aggregate | Aggregate | 1 | LWP | Clay |  |  | 57.9 | GOCATOR2342 | Continuous |  | 05/30/2022 |  | MnROAD Mainline - Interstate 94 | 414 | 100776
2222-P-2022 | 2222 | Passing | Rigid | 07/18/2023 | Aggregate | Aggregate | 1 | RWP | Clay |  |  | 71.3 | GOCATOR2342 | Continuous |  | 05/30/2022 |  | MnROAD Mainline - Interstate 94 | 414 | 100776
2222-P-2022 | 2222 | Passing | Rigid | 07/18/2023 | Aggregate | Aggregate | 2 | LWP | Clay |  |  | 52.8 | GOCATOR2342 | Continuous |  | 05/30/2022 |  | MnROAD Mainline - Interstate 94 | 414 | 100776
2222-P-2022 | 2222 | Passing | Rigid | 07/18/2023 | Aggregate | Aggregate | 2 | RWP | Clay |  |  | 66.8 | GOCATOR2342 | Continuous |  | 05/30/2022 |  | MnROAD Mainline - Interstate 94 | 414 | 100776
2223-D-2022 | 2223 | Driving | Rigid | 10/11/2022 | Aggregate | Aggregate | 1 | RWP | Clay |  |  | 81.5 | GOCATOR2342 | Continuous |  | 05/30/2022 |  | MnROAD Mainline - Interstate 94 | 134
2223-D-2022 | 2223 | Driving | Rigid | 10/11/2022 | Aggregate | Aggregate | 1 | LWP | Clay |  |  | 86.6 | GOCATOR2342 | Continuous |  | 05/30/2022 |  | MnROAD Mainline - Interstate 94 | 134
2223-D-2022 | 2223 | Driving | Rigid | 10/11/2022 | Aggregate | Aggregate | 2 | LWP | Clay |  |  | 81.5 | GOCATOR2342 | Continuous |  | 05/30/2022 |  | MnROAD Mainline - Interstate 94 | 134
2223-D-2022 | 2223 | Driving | Rigid | 10/11/2022 | Aggregate | Aggregate | 2 | RWP | Clay |  |  | 78.9 | GOCATOR2342 | Continuous |  | 05/30/2022 |  | MnROAD Mainline - Interstate 94 | 134
2223-D-2022 | 2223 | Driving | Rigid | 10/11/2022 | Aggregate | Aggregate | 3 | LWP | Clay |  |  | 72.6 | GOCATOR2342 | Continuous |  | 05/30/2022 |  | MnROAD Mainline - Interstate 94 | 134
2223-D-2022 | 2223 | Driving | Rigid | 10/11/2022 | Aggregate | Aggregate | 3 | RWP | Clay |  |  | 64.9 | GOCATOR2342 | Continuous |  | 05/30/2022 |  | MnROAD Mainline - Interstate 94 | 134
2223-P-2022 | 2223 | Passing | Rigid | 10/11/2022 | Aggregate | Aggregate | 1 | RWP | Clay |  |  | 90.4 | GOCATOR2342 | Continuous |  | 05/30/2022 |  | MnROAD Mainline - Interstate 94 | 134
2223-P-2022 | 2223 | Passing | Rigid | 10/11/2022 | Aggregate | Aggregate | 1 | LWP | Clay |  |  | 72.6 | GOCATOR2342 | Continuous |  | 05/30/2022 |  | MnROAD Mainline - Interstate 94 | 134
2223-P-2022 | 2223 | Passing | Rigid | 10/11/2022 | Aggregate | Aggregate | 2 | RWP | Clay |  |  | 83.4 | GOCATOR2342 | Continuous |  | 05/30/2022 |  | MnROAD Mainline - Interstate 94 | 134
2223-P-2022 | 2223 | Passing | Rigid | 10/11/2022 | Aggregate | Aggregate | 2 | LWP | Clay |  |  | 68.8 | GOCATOR2342 | Continuous |  | 05/30/2022 |  | MnROAD Mainline - Interstate 94 | 134
2223-P-2022 | 2223 | Passing | Rigid | 10/11/2022 | Aggregate | Aggregate | 3 | RWP | Clay |  |  | 83.4 | GOCATOR2342 | Continuous |  | 05/30/2022 |  | MnROAD Mainline - Interstate 94 | 134
2223-P-2022 | 2223 | Passing | Rigid | 10/11/2022 | Aggregate | Aggregate | 3 | LWP | Clay |  |  | 68.1 | GOCATOR2342 | Continuous |  | 05/30/2022 |  | MnROAD Mainline - Interstate 94 | 134
2223-D-2022 | 2223 | Driving | Rigid | 03/27/2023 | Aggregate | Aggregate | 1 | RWP | Clay |  |  | 47.7 | GOCATOR2342 | Continuous |  | 05/30/2022 |  | MnROAD Mainline - Interstate 94 | 301 | 311031
2223-D-2022 | 2223 | Driving | Rigid | 03/27/2023 | Aggregate | Aggregate | 1 | LWP | Clay |  |  | 68.1 | GOCATOR2342 | Continuous |  | 05/30/2022 |  | MnROAD Mainline - Interstate 94 | 301 | 311031
2223-D-2022 | 2223 | Driving | Rigid | 03/27/2023 | Aggregate | Aggregate | 2 | LWP | Clay |  |  | 67.5 | GOCATOR2342 | Continuous |  | 05/30/2022 |  | MnROAD Mainline - Interstate 94 | 301 | 311031
2223-D-2022 | 2223 | Driving | Rigid | 03/27/2023 | Aggregate | Aggregate | 2 | RWP | Clay |  |  | 49.7 | GOCATOR2342 | Continuous |  | 05/30/2022 |  | MnROAD Mainline - Interstate 94 | 301 | 311031
2223-P-2022 | 2223 | Passing | Rigid | 03/27/2023 | Aggregate | Aggregate | 1 | LWP | Clay |  |  | 65.6 | GOCATOR2342 | Continuous |  | 05/30/2022 |  | MnROAD Mainline - Interstate 94 | 301 | 100776
2223-P-2022 | 2223 | Passing | Rigid | 03/27/2023 | Aggregate | Aggregate | 1 | RWP | Clay |  |  | 80.8 | GOCATOR2342 | Continuous |  | 05/30/2022 |  | MnROAD Mainline - Interstate 94 | 301 | 100776
2223-P-2022 | 2223 | Passing | Rigid | 03/27/2023 | Aggregate | Aggregate | 2 | LWP | Clay |  |  | 68.8 | GOCATOR2342 | Continuous |  | 05/30/2022 |  | MnROAD Mainline - Interstate 94 | 301 | 100776
2223-P-2022 | 2223 | Passing | Rigid | 03/27/2023 | Aggregate | Aggregate | 2 | RWP | Clay |  |  | 89.1 | GOCATOR2342 | Continuous |  | 05/30/2022 |  | MnROAD Mainline - Interstate 94 | 301 | 100776
2223-D-2022 | 2223 | Driving | Rigid | 05/10/2023 | Aggregate | Aggregate | 1 | LWP | Clay |  |  | 66.8 | GOCATOR2342 | Continuous |  | 05/30/2022 |  | MnROAD Mainline - Interstate 94 | 345 | 311031
2223-D-2022 | 2223 | Driving | Rigid | 05/10/2023 | Aggregate | Aggregate | 1 | RWP | Clay |  |  | 50.9 | GOCATOR2342 | Continuous |  | 05/30/2022 |  | MnROAD Mainline - Interstate 94 | 345 | 311031
2223-D-2022 | 2223 | Driving | Rigid | 05/10/2023 | Aggregate | Aggregate | 2 | RWP | Clay |  |  | 50.3 | GOCATOR2342 | Continuous |  | 05/30/2022 |  | MnROAD Mainline - Interstate 94 | 345 | 311031
2223-D-2022 | 2223 | Driving | Rigid | 05/10/2023 | Aggregate | Aggregate | 2 | LWP | Clay |  |  | 65.6 | GOCATOR2342 | Continuous |  | 05/30/2022 |  | MnROAD Mainline - Interstate 94 | 345 | 311031
2223-P-2022 | 2223 | Passing | Rigid | 05/10/2023 | Aggregate | Aggregate | 1 | RWP | Clay |  |  | 79.6 | GOCATOR2342 | Continuous |  | 05/30/2022 |  | MnROAD Mainline - Interstate 94 | 345 | 100776
2223-P-2022 | 2223 | Passing | Rigid | 05/10/2023 | Aggregate | Aggregate | 1 | LWP | Clay |  |  | 64.9 | GOCATOR2342 | Continuous |  | 05/30/2022 |  | MnROAD Mainline - Interstate 94 | 345 | 100776
2223-P-2022 | 2223 | Passing | Rigid | 05/10/2023 | Aggregate | Aggregate | 2 | LWP | Clay |  |  | 64.3 | GOCATOR2342 | Continuous |  | 05/30/2022 |  | MnROAD Mainline - Interstate 94 | 345 | 100776
2223-P-2022 | 2223 | Passing | Rigid | 05/10/2023 | Aggregate | Aggregate | 2 | RWP | Clay |  |  | 78.9 | GOCATOR2342 | Continuous |  | 05/30/2022 |  | MnROAD Mainline - Interstate 94 | 345 | 100776
2223-D-2022 | 2223 | Driving | Rigid | 07/18/2023 | Aggregate | Aggregate | 1 | RWP | Clay |  |  | 50.3 | GOCATOR2342 | Continuous |  | 05/30/2022 |  | MnROAD Mainline - Interstate 94 | 414 | 311031
2223-D-2022 | 2223 | Driving | Rigid | 07/18/2023 | Aggregate | Aggregate | 1 | LWP | Clay |  |  | 67.5 | GOCATOR2342 | Continuous |  | 05/30/2022 |  | MnROAD Mainline - Interstate 94 | 414 | 311031
2223-D-2022 | 2223 | Driving | Rigid | 07/18/2023 | Aggregate | Aggregate | 2 | LWP | Clay |  |  | 63.7 | GOCATOR2342 | Continuous |  | 05/30/2022 |  | MnROAD Mainline - Interstate 94 | 414 | 311031
2223-D-2022 | 2223 | Driving | Rigid | 07/18/2023 | Aggregate | Aggregate | 2 | RWP | Clay |  |  | 47.7 | GOCATOR2342 | Continuous |  | 05/30/2022 |  | MnROAD Mainline - Interstate 94 | 414 | 311031
2223-P-2022 | 2223 | Passing | Rigid | 07/18/2023 | Aggregate | Aggregate | 1 | LWP | Clay |  |  | 67.5 | GOCATOR2342 | Continuous |  | 05/30/2022 |  | MnROAD Mainline - Interstate 94 | 414 | 100776
2223-P-2022 | 2223 | Passing | Rigid | 07/18/2023 | Aggregate | Aggregate | 1 | RWP | Clay |  |  | 84 | GOCATOR2342 | Continuous |  | 05/30/2022 |  | MnROAD Mainline - Interstate 94 | 414 | 100776
2223-P-2022 | 2223 | Passing | Rigid | 07/18/2023 | Aggregate | Aggregate | 2 | LWP | Clay |  |  | 76.4 | GOCATOR2342 | Continuous |  | 05/30/2022 |  | MnROAD Mainline - Interstate 94 | 414 | 100776
2223-P-2022 | 2223 | Passing | Rigid | 07/18/2023 | Aggregate | Aggregate | 2 | RWP | Clay |  |  | 84 | GOCATOR2342 | Continuous |  | 05/30/2022 |  | MnROAD Mainline - Interstate 94 | 414 | 100776
2224-D-2022 | 2224 | Driving | Rigid | 10/11/2022 | Aggregate | Aggregate | 1 | LWP | Clay |  |  | 88.5 | GOCATOR2342 | Continuous |  | 05/30/2022 |  | MnROAD Mainline - Interstate 94 | 134
2224-D-2022 | 2224 | Driving | Rigid | 10/11/2022 | Aggregate | Aggregate | 1 | RWP | Clay |  |  | 87.8 | GOCATOR2342 | Continuous |  | 05/30/2022 |  | MnROAD Mainline - Interstate 94 | 134
2224-D-2022 | 2224 | Driving | Rigid | 10/11/2022 | Aggregate | Aggregate | 2 | LWP | Clay |  |  | 84 | GOCATOR2342 | Continuous |  | 05/30/2022 |  | MnROAD Mainline - Interstate 94 | 134
2224-D-2022 | 2224 | Driving | Rigid | 10/11/2022 | Aggregate | Aggregate | 2 | RWP | Clay |  |  | 85.3 | GOCATOR2342 | Continuous |  | 05/30/2022 |  | MnROAD Mainline - Interstate 94 | 134
2224-D-2022 | 2224 | Driving | Rigid | 10/11/2022 | Aggregate | Aggregate | 3 | RWP | Clay |  |  | 75.1 | GOCATOR2342 | Continuous |  | 05/30/2022 |  | MnROAD Mainline - Interstate 94 | 134
2224-D-2022 | 2224 | Driving | Rigid | 10/11/2022 | Aggregate | Aggregate | 3 | LWP | Clay |  |  | 77 | GOCATOR2342 | Continuous |  | 05/30/2022 |  | MnROAD Mainline - Interstate 94 | 134
2224-P-2022 | 2224 | Passing | Rigid | 10/11/2022 | Aggregate | Aggregate | 1 | LWP | Clay |  |  | 80.8 | GOCATOR2342 | Continuous |  | 05/30/2022 |  | MnROAD Mainline - Interstate 94 | 134
2224-P-2022 | 2224 | Passing | Rigid | 10/11/2022 | Aggregate | Aggregate | 1 | RWP | Clay |  |  | 95.5 | GOCATOR2342 | Continuous |  | 05/30/2022 |  | MnROAD Mainline - Interstate 94 | 134
2224-P-2022 | 2224 | Passing | Rigid | 10/11/2022 | Aggregate | Aggregate | 2 | LWP | Clay |  |  | 80.2 | GOCATOR2342 | Continuous |  | 05/30/2022 |  | MnROAD Mainline - Interstate 94 | 134
2224-P-2022 | 2224 | Passing | Rigid | 10/11/2022 | Aggregate | Aggregate | 2 | RWP | Clay |  |  | 101.9 | GOCATOR2342 | Continuous |  | 05/30/2022 |  | MnROAD Mainline - Interstate 94 | 134
2224-P-2022 | 2224 | Passing | Rigid | 10/11/2022 | Aggregate | Aggregate | 3 | RWP | Clay |  |  | 101.9 | GOCATOR2342 | Continuous |  | 05/30/2022 |  | MnROAD Mainline - Interstate 94 | 134
2224-P-2022 | 2224 | Passing | Rigid | 10/11/2022 | Aggregate | Aggregate | 3 | LWP | Clay |  |  | 81.5 | GOCATOR2342 | Continuous |  | 05/30/2022 |  | MnROAD Mainline - Interstate 94 | 134
2224-D-2022 | 2224 | Driving | Rigid | 03/27/2023 | Aggregate | Aggregate | 1 | RWP | Clay |  |  | 74.5 | GOCATOR2342 | Continuous |  | 05/30/2022 |  | MnROAD Mainline - Interstate 94 | 301 | 311031
2224-D-2022 | 2224 | Driving | Rigid | 03/27/2023 | Aggregate | Aggregate | 1 | LWP | Clay |  |  | 71.9 | GOCATOR2342 | Continuous |  | 05/30/2022 |  | MnROAD Mainline - Interstate 94 | 301 | 311031
2224-D-2022 | 2224 | Driving | Rigid | 03/27/2023 | Aggregate | Aggregate | 2 | LWP | Clay |  |  | 70 | GOCATOR2342 | Continuous |  | 05/30/2022 |  | MnROAD Mainline - Interstate 94 | 301 | 311031
2224-D-2022 | 2224 | Driving | Rigid | 03/27/2023 | Aggregate | Aggregate | 2 | RWP | Clay |  |  | 71.9 | GOCATOR2342 | Continuous |  | 05/30/2022 |  | MnROAD Mainline - Interstate 94 | 301 | 311031
2224-P-2022 | 2224 | Passing | Rigid | 03/27/2023 | Aggregate | Aggregate | 1 | LWP | Clay |  |  | 82.8 | GOCATOR2342 | Continuous |  | 05/30/2022 |  | MnROAD Mainline - Interstate 94 | 301 | 100776
2224-P-2022 | 2224 | Passing | Rigid | 03/27/2023 | Aggregate | Aggregate | 1 | RWP | Clay |  |  | 175.7 | GOCATOR2342 | Continuous |  | 05/30/2022 |  | MnROAD Mainline - Interstate 94 | 301 | 100776
2224-P-2022 | 2224 | Passing | Rigid | 03/27/2023 | Aggregate | Aggregate | 2 | LWP | Clay |  |  | 86.6 | GOCATOR2342 | Continuous |  | 05/30/2022 |  | MnROAD Mainline - Interstate 94 | 301 | 100776
2224-P-2022 | 2224 | Passing | Rigid | 03/27/2023 | Aggregate | Aggregate | 2 | RWP | Clay |  |  | 192.2 | GOCATOR2342 | Continuous |  | 05/30/2022 |  | MnROAD Mainline - Interstate 94 | 301 | 100776
2224-D-2022 | 2224 | Driving | Rigid | 05/10/2023 | Aggregate | Aggregate | 1 | LWP | Clay |  |  | 66.2 | GOCATOR2342 | Continuous |  | 05/30/2022 |  | MnROAD Mainline - Interstate 94 | 345 | 311031
2224-D-2022 | 2224 | Driving | Rigid | 05/10/2023 | Aggregate | Aggregate | 1 | RWP | Clay |  |  | 70.7 | GOCATOR2342 | Continuous |  | 05/30/2022 |  | MnROAD Mainline - Interstate 94 | 345 | 311031
2224-D-2022 | 2224 | Driving | Rigid | 05/10/2023 | Aggregate | Aggregate | 2 | RWP | Clay |  |  | 67.5 | GOCATOR2342 | Continuous |  | 05/30/2022 |  | MnROAD Mainline - Interstate 94 | 345 | 311031
2224-D-2022 | 2224 | Driving | Rigid | 05/10/2023 | Aggregate | Aggregate | 2 | LWP | Clay |  |  | 66.2 | GOCATOR2342 | Continuous |  | 05/30/2022 |  | MnROAD Mainline - Interstate 94 | 345 | 311031
2224-P-2022 | 2224 | Passing | Rigid | 05/10/2023 | Aggregate | Aggregate | 1 | RWP | Clay |  |  | 110.1 | GOCATOR2342 | Continuous |  | 05/30/2022 |  | MnROAD Mainline - Interstate 94 | 345 | 100776
2224-P-2022 | 2224 | Passing | Rigid | 05/10/2023 | Aggregate | Aggregate | 1 | LWP | Clay |  |  | 78.3 | GOCATOR2342 | Continuous |  | 05/30/2022 |  | MnROAD Mainline - Interstate 94 | 345 | 100776
2224-P-2022 | 2224 | Passing | Rigid | 05/10/2023 | Aggregate | Aggregate | 2 | LWP | Clay |  |  | 80.8 | GOCATOR2342 | Continuous |  | 05/30/2022 |  | MnROAD Mainline - Interstate 94 | 345 | 100776
2224-P-2022 | 2224 | Passing | Rigid | 05/10/2023 | Aggregate | Aggregate | 2 | RWP | Clay |  |  | 114.6 | GOCATOR2342 | Continuous |  | 05/30/2022 |  | MnROAD Mainline - Interstate 94 | 345 | 100776
2224-D-2022 | 2224 | Driving | Rigid | 07/18/2023 | Aggregate | Aggregate | 1 | RWP | Clay |  |  | 70.7 | GOCATOR2342 | Continuous |  | 05/30/2022 |  | MnROAD Mainline - Interstate 94 | 414 | 311031
2224-D-2022 | 2224 | Driving | Rigid | 07/18/2023 | Aggregate | Aggregate | 1 | LWP | Clay |  |  | 70 | GOCATOR2342 | Continuous |  | 05/30/2022 |  | MnROAD Mainline - Interstate 94 | 414 | 311031
2224-D-2022 | 2224 | Driving | Rigid | 07/18/2023 | Aggregate | Aggregate | 2 | LWP | Clay |  |  | 68.1 | GOCATOR2342 | Continuous |  | 05/30/2022 |  | MnROAD Mainline - Interstate 94 | 414 | 311031
2224-D-2022 | 2224 | Driving | Rigid | 07/18/2023 | Aggregate | Aggregate | 2 | RWP | Clay |  |  | 69.4 | GOCATOR2342 | Continuous |  | 05/30/2022 |  | MnROAD Mainline - Interstate 94 | 414 | 311031
2224-P-2022 | 2224 | Passing | Rigid | 07/18/2023 | Aggregate | Aggregate | 1 | LWP | Clay |  |  | 82.8 | GOCATOR2342 | Continuous |  | 05/30/2022 |  | MnROAD Mainline - Interstate 94 | 414 | 100776
2224-P-2022 | 2224 | Passing | Rigid | 07/18/2023 | Aggregate | Aggregate | 1 | RWP | Clay |  |  | 113.3 | GOCATOR2342 | Continuous |  | 05/30/2022 |  | MnROAD Mainline - Interstate 94 | 414 | 100776
2224-P-2022 | 2224 | Passing | Rigid | 07/18/2023 | Aggregate | Aggregate | 2 | LWP | Clay |  |  | 88.5 | GOCATOR2342 | Continuous |  | 05/30/2022 |  | MnROAD Mainline - Interstate 94 | 414 | 100776
2224-P-2022 | 2224 | Passing | Rigid | 07/18/2023 | Aggregate | Aggregate | 2 | RWP | Clay |  |  | 117.1 | GOCATOR2342 | Continuous |  | 05/30/2022 |  | MnROAD Mainline - Interstate 94 | 414 | 100776
2225-D-2022 | 2225 | Driving | Rigid | 10/11/2022 | Aggregate |  | 1 | LWP | Clay |  |  | 52.8 | GOCATOR2342 | Continuous |  | 05/30/2022 |  | MnROAD Mainline - Interstate 94 | 134
2225-D-2022 | 2225 | Driving | Rigid | 10/11/2022 | Aggregate |  | 1 | RWP | Clay |  |  | 57.9 | GOCATOR2342 | Continuous |  | 05/30/2022 |  | MnROAD Mainline - Interstate 94 | 134
2225-D-2022 | 2225 | Driving | Rigid | 10/11/2022 | Aggregate |  | 2 | LWP | Clay |  |  | 51.6 | GOCATOR2342 | Continuous |  | 05/30/2022 |  | MnROAD Mainline - Interstate 94 | 134
2225-D-2022 | 2225 | Driving | Rigid | 10/11/2022 | Aggregate |  | 2 | RWP | Clay |  |  | 55.4 | GOCATOR2342 | Continuous |  | 05/30/2022 |  | MnROAD Mainline - Interstate 94 | 134
2225-D-2022 | 2225 | Driving | Rigid | 10/11/2022 | Aggregate |  | 3 | RWP | Clay |  |  | 45.8 | GOCATOR2342 | Continuous |  | 05/30/2022 |  | MnROAD Mainline - Interstate 94 | 134
2225-D-2022 | 2225 | Driving | Rigid | 10/11/2022 | Aggregate |  | 3 | LWP | Clay |  |  | 41.4 | GOCATOR2342 | Continuous |  | 05/30/2022 |  | MnROAD Mainline - Interstate 94 | 134
2225-P-2022 | 2225 | Passing | Rigid | 10/11/2022 | Aggregate |  | 1 | LWP | Clay |  |  | 37.6 | GOCATOR2342 | Continuous |  | 05/30/2022 |  | MnROAD Mainline - Interstate 94 | 134
2225-P-2022 | 2225 | Passing | Rigid | 10/11/2022 | Aggregate |  | 1 | RWP | Clay |  |  | 38.8 | GOCATOR2342 | Continuous |  | 05/30/2022 |  | MnROAD Mainline - Interstate 94 | 134
2225-P-2022 | 2225 | Passing | Rigid | 10/11/2022 | Aggregate |  | 2 | LWP | Clay |  |  | 36.3 | GOCATOR2342 | Continuous |  | 05/30/2022 |  | MnROAD Mainline - Interstate 94 | 134
2225-P-2022 | 2225 | Passing | Rigid | 10/11/2022 | Aggregate |  | 2 | RWP | Clay |  |  | 35 | GOCATOR2342 | Continuous |  | 05/30/2022 |  | MnROAD Mainline - Interstate 94 | 134
2225-P-2022 | 2225 | Passing | Rigid | 10/11/2022 | Aggregate |  | 3 | RWP | Clay |  |  | 35 | GOCATOR2342 | Continuous |  | 05/30/2022 |  | MnROAD Mainline - Interstate 94 | 134
2225-P-2022 | 2225 | Passing | Rigid | 10/11/2022 | Aggregate |  | 3 | LWP | Clay |  |  | 32.5 | GOCATOR2342 | Continuous |  | 05/30/2022 |  | MnROAD Mainline - Interstate 94 | 134
2225-D-2022 | 2225 | Driving | Rigid | 03/27/2023 | Aggregate |  | 1 | LWP | Clay |  |  | 50.9 | GOCATOR2342 | Continuous |  | 05/30/2022 |  | MnROAD Mainline - Interstate 94 | 301 | 311031
2225-D-2022 | 2225 | Driving | Rigid | 03/27/2023 | Aggregate |  | 1 | RWP | Clay |  |  | 50.9 | GOCATOR2342 | Continuous |  | 05/30/2022 |  | MnROAD Mainline - Interstate 94 | 301 | 311031
2225-D-2022 | 2225 | Driving | Rigid | 03/27/2023 | Aggregate |  | 2 | LWP | Clay |  |  | 56 | GOCATOR2342 | Continuous |  | 05/30/2022 |  | MnROAD Mainline - Interstate 94 | 301 | 311031
2225-D-2022 | 2225 | Driving | Rigid | 03/27/2023 | Aggregate |  | 2 | RWP | Clay |  |  | 48.4 | GOCATOR2342 | Continuous |  | 05/30/2022 |  | MnROAD Mainline - Interstate 94 | 301 | 311031
2225-P-2022 | 2225 | Passing | Rigid | 03/27/2023 | Aggregate |  | 1 | LWP | Clay |  |  | 35.6 | GOCATOR2342 | Continuous |  | 05/30/2022 |  | MnROAD Mainline - Interstate 94 | 301 | 100776
2225-P-2022 | 2225 | Passing | Rigid | 03/27/2023 | Aggregate |  | 1 | RWP | Clay |  |  | 38.2 | GOCATOR2342 | Continuous |  | 05/30/2022 |  | MnROAD Mainline - Interstate 94 | 301 | 100776
2225-P-2022 | 2225 | Passing | Rigid | 03/27/2023 | Aggregate |  | 2 | LWP | Clay |  |  | 52.2 | GOCATOR2342 | Continuous |  | 05/30/2022 |  | MnROAD Mainline - Interstate 94 | 301 | 100776
2225-P-2022 | 2225 | Passing | Rigid | 03/27/2023 | Aggregate |  | 2 | RWP | Clay |  |  | 54.1 | GOCATOR2342 | Continuous |  | 05/30/2022 |  | MnROAD Mainline - Interstate 94 | 301 | 100776
2225-D-2022 | 2225 | Driving | Rigid | 05/10/2023 | Aggregate |  | 1 | LWP | Clay |  |  | 38.2 | GOCATOR2342 | Continuous |  | 05/30/2022 |  | MnROAD Mainline - Interstate 94 | 345 | 311031
2225-D-2022 | 2225 | Driving | Rigid | 05/10/2023 | Aggregate |  | 1 | RWP | Clay |  |  | 41.4 | GOCATOR2342 | Continuous |  | 05/30/2022 |  | MnROAD Mainline - Interstate 94 | 345 | 311031
2225-D-2022 | 2225 | Driving | Rigid | 05/10/2023 | Aggregate |  | 2 | RWP | Clay |  |  | 31.8 | GOCATOR2342 | Continuous |  | 05/30/2022 |  | MnROAD Mainline - Interstate 94 | 345 | 311031
2225-D-2022 | 2225 | Driving | Rigid | 05/10/2023 | Aggregate |  | 2 | LWP | Clay |  |  | 28.6 | GOCATOR2342 | Continuous |  | 05/30/2022 |  | MnROAD Mainline - Interstate 94 | 345 | 311031
2225-P-2022 | 2225 | Passing | Rigid | 05/10/2023 | Aggregate |  | 1 | LWP | Clay |  |  | 34.4 | GOCATOR2342 | Continuous |  | 05/30/2022 |  | MnROAD Mainline - Interstate 94 | 345 | 100776
2225-P-2022 | 2225 | Passing | Rigid | 05/10/2023 | Aggregate |  | 1 | RWP | Clay |  |  | 36.3 | GOCATOR2342 | Continuous |  | 05/30/2022 |  | MnROAD Mainline - Interstate 94 | 345 | 100776
2225-P-2022 | 2225 | Passing | Rigid | 05/10/2023 | Aggregate |  | 2 | RWP | Clay |  |  | 41.4 | GOCATOR2342 | Continuous |  | 05/30/2022 |  | MnROAD Mainline - Interstate 94 | 345 | 100776
2225-P-2022 | 2225 | Passing | Rigid | 05/10/2023 | Aggregate |  | 2 | LWP | Clay |  |  | 38.2 | GOCATOR2342 | Continuous |  | 05/30/2022 |  | MnROAD Mainline - Interstate 94 | 345 | 100776
2225-D-2022 | 2225 | Driving | Rigid | 07/18/2023 | Aggregate |  | 1 | RWP | Clay |  |  | 59.2 | GOCATOR2342 | Continuous |  | 05/30/2022 |  | MnROAD Mainline - Interstate 94 | 414 | 311031
2225-D-2022 | 2225 | Driving | Rigid | 07/18/2023 | Aggregate |  | 1 | LWP | Clay |  |  | 60.5 | GOCATOR2342 | Continuous |  | 05/30/2022 |  | MnROAD Mainline - Interstate 94 | 414 | 311031
2225-D-2022 | 2225 | Driving | Rigid | 07/18/2023 | Aggregate |  | 2 | LWP | Clay |  |  | 43.9 | GOCATOR2342 | Continuous |  | 05/30/2022 |  | MnROAD Mainline - Interstate 94 | 414 | 311031
2225-D-2022 | 2225 | Driving | Rigid | 07/18/2023 | Aggregate |  | 2 | RWP | Clay |  |  | 58.6 | GOCATOR2342 | Continuous |  | 05/30/2022 |  | MnROAD Mainline - Interstate 94 | 414 | 311031
2225-P-2022 | 2225 | Passing | Rigid | 07/18/2023 | Aggregate |  | 1 | RWP | Clay |  |  | 38.8 | GOCATOR2342 | Continuous |  | 05/30/2022 |  | MnROAD Mainline - Interstate 94 | 414 | 100776
2225-P-2022 | 2225 | Passing | Rigid | 07/18/2023 | Aggregate |  | 1 | LWP | Clay |  |  | 39.5 | GOCATOR2342 | Continuous |  | 05/30/2022 |  | MnROAD Mainline - Interstate 94 | 414 | 100776
2225-P-2022 | 2225 | Passing | Rigid | 07/18/2023 | Aggregate |  | 2 | LWP | Clay |  |  | 57.3 | GOCATOR2342 | Continuous |  | 05/30/2022 |  | MnROAD Mainline - Interstate 94 | 414 | 100776
2225-P-2022 | 2225 | Passing | Rigid | 07/18/2023 | Aggregate |  | 2 | RWP | Clay |  |  | 54.7 | GOCATOR2342 | Continuous |  | 05/30/2022 |  | MnROAD Mainline - Interstate 94 | 414 | 100776
2226-D-2022 | 2226 | Driving | Rigid | 10/11/2022 | Asphalt |  | 1 | RWP | Clay |  |  | 82.8 | GOCATOR2342 | Continuous |  | 05/30/2022 |  | MnROAD Mainline - Interstate 94 | 134
2226-D-2022 | 2226 | Driving | Rigid | 10/11/2022 | Asphalt |  | 1 | LWP | Clay |  |  | 63 | GOCATOR2342 | Continuous |  | 05/30/2022 |  | MnROAD Mainline - Interstate 94 | 134
2226-D-2022 | 2226 | Driving | Rigid | 10/11/2022 | Asphalt |  | 2 | RWP | Clay |  |  | 76.4 | GOCATOR2342 | Continuous |  | 05/30/2022 |  | MnROAD Mainline - Interstate 94 | 134
2226-D-2022 | 2226 | Driving | Rigid | 10/11/2022 | Asphalt |  | 2 | LWP | Clay |  |  | 66.8 | GOCATOR2342 | Continuous |  | 05/30/2022 |  | MnROAD Mainline - Interstate 94 | 134
2226-D-2022 | 2226 | Driving | Rigid | 10/11/2022 | Asphalt |  | 3 | LWP | Clay |  |  | 60.5 | GOCATOR2342 | Continuous |  | 05/30/2022 |  | MnROAD Mainline - Interstate 94 | 134
2226-D-2022 | 2226 | Driving | Rigid | 10/11/2022 | Asphalt |  | 3 | RWP | Clay |  |  | 68.1 | GOCATOR2342 | Continuous |  | 05/30/2022 |  | MnROAD Mainline - Interstate 94 | 134
2226-P-2022 | 2226 | Passing | Rigid | 10/11/2022 | Asphalt |  | 1 | RWP | Clay |  |  | 76.4 | GOCATOR2342 | Continuous |  | 05/30/2022 |  | MnROAD Mainline - Interstate 94 | 134
2226-P-2022 | 2226 | Passing | Rigid | 10/11/2022 | Asphalt |  | 1 | LWP | Clay |  |  | 68.8 | GOCATOR2342 | Continuous |  | 05/30/2022 |  | MnROAD Mainline - Interstate 94 | 134
2226-P-2022 | 2226 | Passing | Rigid | 10/11/2022 | Asphalt |  | 2 | RWP | Clay |  |  | 76.4 | GOCATOR2342 | Continuous |  | 05/30/2022 |  | MnROAD Mainline - Interstate 94 | 134
2226-P-2022 | 2226 | Passing | Rigid | 10/11/2022 | Asphalt |  | 2 | LWP | Clay |  |  | 64.3 | GOCATOR2342 | Continuous |  | 05/30/2022 |  | MnROAD Mainline - Interstate 94 | 134
2226-P-2022 | 2226 | Passing | Rigid | 10/11/2022 | Asphalt |  | 3 | RWP | Clay |  |  | 75.1 | GOCATOR2342 | Continuous |  | 05/30/2022 |  | MnROAD Mainline - Interstate 94 | 134
2226-P-2022 | 2226 | Passing | Rigid | 10/11/2022 | Asphalt |  | 3 | LWP | Clay |  |  | 64.3 | GOCATOR2342 | Continuous |  | 05/30/2022 |  | MnROAD Mainline - Interstate 94 | 134
2226-D-2022 | 2226 | Driving | Rigid | 03/27/2023 | Asphalt |  | 1 | RWP | Clay |  |  | 81.5 | GOCATOR2342 | Continuous |  | 05/30/2022 |  | MnROAD Mainline - Interstate 94 | 301 | 311031
2226-D-2022 | 2226 | Driving | Rigid | 03/27/2023 | Asphalt |  | 1 | LWP | Clay |  |  | 79.6 | GOCATOR2342 | Continuous |  | 05/30/2022 |  | MnROAD Mainline - Interstate 94 | 301 | 311031
2226-D-2022 | 2226 | Driving | Rigid | 03/27/2023 | Asphalt |  | 2 | LWP | Clay |  |  | 85.3 | GOCATOR2342 | Continuous |  | 05/30/2022 |  | MnROAD Mainline - Interstate 94 | 301 | 311031
2226-D-2022 | 2226 | Driving | Rigid | 03/27/2023 | Asphalt |  | 2 | RWP | Clay |  |  | 78.3 | GOCATOR2342 | Continuous |  | 05/30/2022 |  | MnROAD Mainline - Interstate 94 | 301 | 311031
2226-P-2022 | 2226 | Passing | Rigid | 03/27/2023 | Asphalt |  | 1 | LWP | Clay |  |  | 85.3 | GOCATOR2342 | Continuous |  | 05/30/2022 |  | MnROAD Mainline - Interstate 94 | 301 | 100776
2226-P-2022 | 2226 | Passing | Rigid | 03/27/2023 | Asphalt |  | 1 | RWP | Clay |  |  | 84 | GOCATOR2342 | Continuous |  | 05/30/2022 |  | MnROAD Mainline - Interstate 94 | 301 | 100776
2226-P-2022 | 2226 | Passing | Rigid | 03/27/2023 | Asphalt |  | 2 | LWP | Clay |  |  | 78.3 | GOCATOR2342 | Continuous |  | 05/30/2022 |  | MnROAD Mainline - Interstate 94 | 301 | 100776
2226-P-2022 | 2226 | Passing | Rigid | 03/27/2023 | Asphalt |  | 2 | RWP | Clay |  |  | 83.4 | GOCATOR2342 | Continuous |  | 05/30/2022 |  | MnROAD Mainline - Interstate 94 | 301 | 100776
2226-D-2022 | 2226 | Driving | Rigid | 05/10/2023 | Asphalt |  | 1 | LWP | Clay |  |  | 57.3 | GOCATOR2342 | Continuous |  | 05/30/2022 |  | MnROAD Mainline - Interstate 94 | 345 | 311031
2226-D-2022 | 2226 | Driving | Rigid | 05/10/2023 | Asphalt |  | 1 | RWP | Clay |  |  | 63 | GOCATOR2342 | Continuous |  | 05/30/2022 |  | MnROAD Mainline - Interstate 94 | 345 | 311031
2226-D-2022 | 2226 | Driving | Rigid | 05/10/2023 | Asphalt |  | 2 | RWP | Clay |  |  | 59.2 | GOCATOR2342 | Continuous |  | 05/30/2022 |  | MnROAD Mainline - Interstate 94 | 345 | 311031
2226-D-2022 | 2226 | Driving | Rigid | 05/10/2023 | Asphalt |  | 2 | LWP | Clay |  |  | 57.9 | GOCATOR2342 | Continuous |  | 05/30/2022 |  | MnROAD Mainline - Interstate 94 | 345 | 311031
2226-P-2022 | 2226 | Passing | Rigid | 05/10/2023 | Asphalt |  | 1 | RWP | Clay |  |  | 70.7 | GOCATOR2342 | Continuous |  | 05/30/2022 |  | MnROAD Mainline - Interstate 94 | 345 | 100776
2226-P-2022 | 2226 | Passing | Rigid | 05/10/2023 | Asphalt |  | 1 | LWP | Clay |  |  | 63.7 | GOCATOR2342 | Continuous |  | 05/30/2022 |  | MnROAD Mainline - Interstate 94 | 345 | 100776
2226-P-2022 | 2226 | Passing | Rigid | 05/10/2023 | Asphalt |  | 2 | LWP | Clay |  |  | 63 | GOCATOR2342 | Continuous |  | 05/30/2022 |  | MnROAD Mainline - Interstate 94 | 345 | 100776
2226-P-2022 | 2226 | Passing | Rigid | 05/10/2023 | Asphalt |  | 2 | RWP | Clay |  |  | 71.9 | GOCATOR2342 | Continuous |  | 05/30/2022 |  | MnROAD Mainline - Interstate 94 | 345 | 100776
2226-D-2022 | 2226 | Driving | Rigid | 07/18/2023 | Asphalt |  | 1 | RWP | Clay |  |  | 58.6 | GOCATOR2342 | Continuous |  | 05/30/2022 |  | MnROAD Mainline - Interstate 94 | 414 | 311031
2226-D-2022 | 2226 | Driving | Rigid | 07/18/2023 | Asphalt |  | 1 | LWP | Clay |  |  | 64.9 | GOCATOR2342 | Continuous |  | 05/30/2022 |  | MnROAD Mainline - Interstate 94 | 414 | 311031
2226-D-2022 | 2226 | Driving | Rigid | 07/18/2023 | Asphalt |  | 2 | LWP | Clay |  |  | 72.6 | GOCATOR2342 | Continuous |  | 05/30/2022 |  | MnROAD Mainline - Interstate 94 | 414 | 311031
2226-D-2022 | 2226 | Driving | Rigid | 07/18/2023 | Asphalt |  | 2 | RWP | Clay |  |  | 61.1 | GOCATOR2342 | Continuous |  | 05/30/2022 |  | MnROAD Mainline - Interstate 94 | 414 | 311031
2226-P-2022 | 2226 | Passing | Rigid | 07/18/2023 | Asphalt |  | 1 | LWP | Clay |  |  | 66.8 | GOCATOR2342 | Continuous |  | 05/30/2022 |  | MnROAD Mainline - Interstate 94 | 414 | 100776
2226-P-2022 | 2226 | Passing | Rigid | 07/18/2023 | Asphalt |  | 1 | RWP | Clay |  |  | 73.2 | GOCATOR2342 | Continuous |  | 05/30/2022 |  | MnROAD Mainline - Interstate 94 | 414 | 100776
2226-P-2022 | 2226 | Passing | Rigid | 07/18/2023 | Asphalt |  | 2 | LWP | Clay |  |  | 73.8 | GOCATOR2342 | Continuous |  | 05/30/2022 |  | MnROAD Mainline - Interstate 94 | 414 | 100776
2226-P-2022 | 2226 | Passing | Rigid | 07/18/2023 | Asphalt |  | 2 | RWP | Clay |  |  | 87.2 | GOCATOR2342 | Continuous |  | 05/30/2022 |  | MnROAD Mainline - Interstate 94 | 414 | 100776
2227-D-2022 | 2227 | Driving | Rigid | 10/11/2022 | Asphalt |  | 1 | LWP | Clay |  |  | 140.7 | GOCATOR2342 | Continuous |  | 05/30/2022 |  | MnROAD Mainline - Interstate 94 | 134
2227-D-2022 | 2227 | Driving | Rigid | 10/11/2022 | Asphalt |  | 1 | RWP | Clay |  |  | 124.1 | GOCATOR2342 | Continuous |  | 05/30/2022 |  | MnROAD Mainline - Interstate 94 | 134
2227-D-2022 | 2227 | Driving | Rigid | 10/11/2022 | Asphalt |  | 2 | LWP | Clay |  |  | 140.7 | GOCATOR2342 | Continuous |  | 05/30/2022 |  | MnROAD Mainline - Interstate 94 | 134
2227-D-2022 | 2227 | Driving | Rigid | 10/11/2022 | Asphalt |  | 2 | RWP | Clay |  |  | 122.9 | GOCATOR2342 | Continuous |  | 05/30/2022 |  | MnROAD Mainline - Interstate 94 | 134
2227-D-2022 | 2227 | Driving | Rigid | 10/11/2022 | Asphalt |  | 3 | RWP | Clay |  |  | 121.6 | GOCATOR2342 | Continuous |  | 05/30/2022 |  | MnROAD Mainline - Interstate 94 | 134
2227-D-2022 | 2227 | Driving | Rigid | 10/11/2022 | Asphalt |  | 3 | LWP | Clay |  |  | 132.4 | GOCATOR2342 | Continuous |  | 05/30/2022 |  | MnROAD Mainline - Interstate 94 | 134
2227-P-2022 | 2227 | Passing | Rigid | 10/11/2022 | Asphalt |  | 1 | LWP | Clay |  |  | 133 | GOCATOR2342 | Continuous |  | 05/30/2022 |  | MnROAD Mainline - Interstate 94 | 134
2227-P-2022 | 2227 | Passing | Rigid | 10/11/2022 | Asphalt |  | 1 | RWP | Clay |  |  | 146.4 | GOCATOR2342 | Continuous |  | 05/30/2022 |  | MnROAD Mainline - Interstate 94 | 134
2227-P-2022 | 2227 | Passing | Rigid | 10/11/2022 | Asphalt |  | 2 | LWP | Clay |  |  | 138.8 | GOCATOR2342 | Continuous |  | 05/30/2022 |  | MnROAD Mainline - Interstate 94 | 134
2227-P-2022 | 2227 | Passing | Rigid | 10/11/2022 | Asphalt |  | 2 | RWP | Clay |  |  | 145.1 | GOCATOR2342 | Continuous |  | 05/30/2022 |  | MnROAD Mainline - Interstate 94 | 134
2227-P-2022 | 2227 | Passing | Rigid | 10/11/2022 | Asphalt |  | 3 | RWP | Clay |  |  | 142 | GOCATOR2342 | Continuous |  | 05/30/2022 |  | MnROAD Mainline - Interstate 94 | 134
2227-P-2022 | 2227 | Passing | Rigid | 10/11/2022 | Asphalt |  | 3 | LWP | Clay |  |  | 134.3 | GOCATOR2342 | Continuous |  | 05/30/2022 |  | MnROAD Mainline - Interstate 94 | 134
2227-D-2022 | 2227 | Driving | Rigid | 03/27/2023 | Asphalt |  | 1 | RWP | Clay |  |  | 127.3 | GOCATOR2342 | Continuous |  | 05/30/2022 |  | MnROAD Mainline - Interstate 94 | 301 | 311031
2227-D-2022 | 2227 | Driving | Rigid | 03/27/2023 | Asphalt |  | 1 | LWP | Clay |  |  | 142 | GOCATOR2342 | Continuous |  | 05/30/2022 |  | MnROAD Mainline - Interstate 94 | 301 | 311031
2227-D-2022 | 2227 | Driving | Rigid | 03/27/2023 | Asphalt |  | 2 | LWP | Clay |  |  | 147 | GOCATOR2342 | Continuous |  | 05/30/2022 |  | MnROAD Mainline - Interstate 94 | 301 | 311031
2227-D-2022 | 2227 | Driving | Rigid | 03/27/2023 | Asphalt |  | 2 | RWP | Clay |  |  | 132.4 | GOCATOR2342 | Continuous |  | 05/30/2022 |  | MnROAD Mainline - Interstate 94 | 301 | 311031
2227-P-2022 | 2227 | Passing | Rigid | 03/27/2023 | Asphalt |  | 1 | LWP | Clay |  |  | 113.9 | GOCATOR2342 | Continuous |  | 05/30/2022 |  | MnROAD Mainline - Interstate 94 | 301 | 100776
2227-P-2022 | 2227 | Passing | Rigid | 03/27/2023 | Asphalt |  | 1 | RWP | Clay |  |  | 138.1 | GOCATOR2342 | Continuous |  | 05/30/2022 |  | MnROAD Mainline - Interstate 94 | 301 | 100776
2227-P-2022 | 2227 | Passing | Rigid | 03/27/2023 | Asphalt |  | 2 | LWP | Clay |  |  | 110.8 | GOCATOR2342 | Continuous |  | 05/30/2022 |  | MnROAD Mainline - Interstate 94 | 301 | 100776
2227-P-2022 | 2227 | Passing | Rigid | 03/27/2023 | Asphalt |  | 2 | RWP | Clay |  |  | 140 | GOCATOR2342 | Continuous |  | 05/30/2022 |  | MnROAD Mainline - Interstate 94 | 301 | 100776
2227-D-2022 | 2227 | Driving | Rigid | 05/10/2023 | Asphalt |  | 1 | LWP | Clay |  |  | 125.4 | GOCATOR2342 | Continuous |  | 05/30/2022 |  | MnROAD Mainline - Interstate 94 | 345 | 311031
2227-D-2022 | 2227 | Driving | Rigid | 05/10/2023 | Asphalt |  | 1 | RWP | Clay |  |  | 122.9 | GOCATOR2342 | Continuous |  | 05/30/2022 |  | MnROAD Mainline - Interstate 94 | 345 | 311031
2227-D-2022 | 2227 | Driving | Rigid | 05/10/2023 | Asphalt |  | 2 | RWP | Clay |  |  | 72.6 | GOCATOR2342 | Continuous |  | 05/30/2022 |  | MnROAD Mainline - Interstate 94 | 345 | 311031
2227-D-2022 | 2227 | Driving | Rigid | 05/10/2023 | Asphalt |  | 2 | LWP | Clay |  |  | 68.8 | GOCATOR2342 | Continuous |  | 05/30/2022 |  | MnROAD Mainline - Interstate 94 | 345 | 311031
2227-P-2022 | 2227 | Passing | Rigid | 05/10/2023 | Asphalt |  | 1 | RWP | Clay |  |  | 140 | GOCATOR2342 | Continuous |  | 05/30/2022 |  | MnROAD Mainline - Interstate 94 | 345 | 100776
2227-P-2022 | 2227 | Passing | Rigid | 05/10/2023 | Asphalt |  | 1 | LWP | Clay |  |  | 128 | GOCATOR2342 | Continuous |  | 05/30/2022 |  | MnROAD Mainline - Interstate 94 | 345 | 100776
2227-P-2022 | 2227 | Passing | Rigid | 05/10/2023 | Asphalt |  | 2 | LWP | Clay |  |  | 137.5 | GOCATOR2342 | Continuous |  | 05/30/2022 |  | MnROAD Mainline - Interstate 94 | 345 | 100776
2227-P-2022 | 2227 | Passing | Rigid | 05/10/2023 | Asphalt |  | 2 | RWP | Clay |  |  | 135.6 | GOCATOR2342 | Continuous |  | 05/30/2022 |  | MnROAD Mainline - Interstate 94 | 345 | 100776
2227-D-2022 | 2227 | Driving | Rigid | 07/18/2023 | Asphalt |  | 1 | RWP | Clay |  |  | 129.9 | GOCATOR2342 | Continuous |  | 05/30/2022 |  | MnROAD Mainline - Interstate 94 | 414 | 311031
2227-D-2022 | 2227 | Driving | Rigid | 07/18/2023 | Asphalt |  | 1 | LWP | Clay |  |  | 133.7 | GOCATOR2342 | Continuous |  | 05/30/2022 |  | MnROAD Mainline - Interstate 94 | 414 | 311031
2227-D-2022 | 2227 | Driving | Rigid | 07/18/2023 | Asphalt |  | 2 | LWP | Clay |  |  | 130.5 | GOCATOR2342 | Continuous |  | 05/30/2022 |  | MnROAD Mainline - Interstate 94 | 414 | 311031
2227-D-2022 | 2227 | Driving | Rigid | 07/18/2023 | Asphalt |  | 2 | RWP | Clay |  |  | 122.2 | GOCATOR2342 | Continuous |  | 05/30/2022 |  | MnROAD Mainline - Interstate 94 | 414 | 311031
2227-P-2022 | 2227 | Passing | Rigid | 07/18/2023 | Asphalt |  | 1 | LWP | Clay |  |  | 127.3 | GOCATOR2342 | Continuous |  | 05/30/2022 |  | MnROAD Mainline - Interstate 94 | 414 | 100776
2227-P-2022 | 2227 | Passing | Rigid | 07/18/2023 | Asphalt |  | 1 | RWP | Clay |  |  | 132.4 | GOCATOR2342 | Continuous |  | 05/30/2022 |  | MnROAD Mainline - Interstate 94 | 414 | 100776
2227-P-2022 | 2227 | Passing | Rigid | 07/18/2023 | Asphalt |  | 2 | LWP | Clay |  |  | 115.2 | GOCATOR2342 | Continuous |  | 05/30/2022 |  | MnROAD Mainline - Interstate 94 | 414 | 100776
2227-P-2022 | 2227 | Passing | Rigid | 07/18/2023 | Asphalt |  | 2 | RWP | Clay |  |  | 116.5 | GOCATOR2342 | Continuous |  | 05/30/2022 |  | MnROAD Mainline - Interstate 94 | 414 | 100776
| 2228 | Driving |  | 10/11/2022 |  |  | 1 | LWP |  |  |  | 40.1 | GOCATOR2342 | Continuous
| 2228 | Driving |  | 10/11/2022 |  |  | 1 | RWP |  |  |  | 35.6 | GOCATOR2342 | Continuous
| 2228 | Driving |  | 10/11/2022 |  |  | 2 | LWP |  |  |  | 40.1 | GOCATOR2342 | Continuous
| 2228 | Driving |  | 10/11/2022 |  |  | 2 | RWP |  |  |  | 35 | GOCATOR2342 | Continuous
| 2228 | Driving |  | 10/11/2022 |  |  | 3 | RWP |  |  |  | 33.1 | GOCATOR2342 | Continuous
| 2228 | Driving |  | 10/11/2022 |  |  | 3 | LWP |  |  |  | 41.4 | GOCATOR2342 | Continuous
| 2228 | Passing |  | 10/11/2022 |  |  | 1 | LWP |  |  |  | 29.9 | GOCATOR2342 | Continuous
| 2228 | Passing |  | 10/11/2022 |  |  | 1 | RWP |  |  |  | 45.2 | GOCATOR2342 | Continuous
| 2228 | Passing |  | 10/11/2022 |  |  | 2 | LWP |  |  |  | 31.2 | GOCATOR2342 | Continuous
| 2228 | Passing |  | 10/11/2022 |  |  | 2 | RWP |  |  |  | 44.6 | GOCATOR2342 | Continuous
| 2228 | Passing |  | 10/11/2022 |  |  | 3 | RWP |  |  |  | 45.8 | GOCATOR2342 | Continuous
| 2228 | Passing |  | 10/11/2022 |  |  | 3 | LWP |  |  |  | 31.2 | GOCATOR2342 | Continuous
2228-D-2022 | 2228 | Driving | Flexible | 03/27/2023 | Aggregate | Aggregate | 1 | RWP | Clay |  |  | 45.8 | GOCATOR2342 | Continuous |  | 10/12/2022 |  | MnROAD Mainline - Interstate 94 | 166 | 204229
2228-D-2022 | 2228 | Driving | Flexible | 03/27/2023 | Aggregate | Aggregate | 1 | LWP | Clay |  |  | 47.1 | GOCATOR2342 | Continuous |  | 10/12/2022 |  | MnROAD Mainline - Interstate 94 | 166 | 204229
2228-D-2022 | 2228 | Driving | Flexible | 03/27/2023 | Aggregate | Aggregate | 2 | LWP | Clay |  |  | 47.1 | GOCATOR2342 | Continuous |  | 10/12/2022 |  | MnROAD Mainline - Interstate 94 | 166 | 204229
2228-D-2022 | 2228 | Driving | Flexible | 03/27/2023 | Aggregate | Aggregate | 2 | RWP | Clay |  |  | 45.2 | GOCATOR2342 | Continuous |  | 10/12/2022 |  | MnROAD Mainline - Interstate 94 | 166 | 204229
2228-P-2022 | 2228 | Passing | Flexible | 03/27/2023 | Aggregate | Aggregate | 1 | LWP | Clay |  |  | 40.1 | GOCATOR2342 | Continuous |  | 10/12/2022 |  | MnROAD Mainline - Interstate 94 | 166 | 74404
2228-P-2022 | 2228 | Passing | Flexible | 03/27/2023 | Aggregate | Aggregate | 1 | RWP | Clay |  |  | 50.3 | GOCATOR2342 | Continuous |  | 10/12/2022 |  | MnROAD Mainline - Interstate 94 | 166 | 74404
2228-P-2022 | 2228 | Passing | Flexible | 03/27/2023 | Aggregate | Aggregate | 2 | LWP | Clay |  |  | 40.7 | GOCATOR2342 | Continuous |  | 10/12/2022 |  | MnROAD Mainline - Interstate 94 | 166 | 74404
2228-P-2022 | 2228 | Passing | Flexible | 03/27/2023 | Aggregate | Aggregate | 2 | RWP | Clay |  |  | 49.7 | GOCATOR2342 | Continuous |  | 10/12/2022 |  | MnROAD Mainline - Interstate 94 | 166 | 74404
2228-D-2022 | 2228 | Driving | Flexible | 05/10/2023 | Aggregate | Aggregate | 1 | LWP | Clay |  |  | 42 | GOCATOR2342 | Continuous |  | 10/12/2022 |  | MnROAD Mainline - Interstate 94 | 210 | 204229
2228-D-2022 | 2228 | Driving | Flexible | 05/10/2023 | Aggregate | Aggregate | 1 | RWP | Clay |  |  | 33.7 | GOCATOR2342 | Continuous |  | 10/12/2022 |  | MnROAD Mainline - Interstate 94 | 210 | 204229
2228-D-2022 | 2228 | Driving | Flexible | 05/10/2023 | Aggregate | Aggregate | 2 | RWP | Clay |  |  | 33.7 | GOCATOR2342 | Continuous |  | 10/12/2022 |  | MnROAD Mainline - Interstate 94 | 210 | 204229
2228-D-2022 | 2228 | Driving | Flexible | 05/10/2023 | Aggregate | Aggregate | 2 | LWP | Clay |  |  | 38.8 | GOCATOR2342 | Continuous |  | 10/12/2022 |  | MnROAD Mainline - Interstate 94 | 210 | 204229
2228-P-2022 | 2228 | Passing | Flexible | 05/10/2023 | Aggregate | Aggregate | 1 | RWP | Clay |  |  | 44.6 | GOCATOR2342 | Continuous |  | 10/12/2022 |  | MnROAD Mainline - Interstate 94 | 210 | 74404
2228-P-2022 | 2228 | Passing | Flexible | 05/10/2023 | Aggregate | Aggregate | 1 | LWP | Clay |  |  | 35.6 | GOCATOR2342 | Continuous |  | 10/12/2022 |  | MnROAD Mainline - Interstate 94 | 210 | 74404
2228-P-2022 | 2228 | Passing | Flexible | 05/10/2023 | Aggregate | Aggregate | 2 | LWP | Clay |  |  | 35.6 | GOCATOR2342 | Continuous |  | 10/12/2022 |  | MnROAD Mainline - Interstate 94 | 210 | 74404
2228-P-2022 | 2228 | Passing | Flexible | 05/10/2023 | Aggregate | Aggregate | 2 | RWP | Clay |  |  | 45.2 | GOCATOR2342 | Continuous |  | 10/12/2022 |  | MnROAD Mainline - Interstate 94 | 210 | 74404
2228-D-2022 | 2228 | Driving | Flexible | 07/18/2023 | Aggregate | Aggregate | 1 | RWP | Clay |  |  | 34.4 | GOCATOR2342 | Continuous |  | 10/12/2022 |  | MnROAD Mainline - Interstate 94 | 279 | 204229
2228-D-2022 | 2228 | Driving | Flexible | 07/18/2023 | Aggregate | Aggregate | 1 | LWP | Clay |  |  | 41.4 | GOCATOR2342 | Continuous |  | 10/12/2022 |  | MnROAD Mainline - Interstate 94 | 279 | 204229
2228-D-2022 | 2228 | Driving | Flexible | 07/18/2023 | Aggregate | Aggregate | 2 | LWP | Clay |  |  | 41.4 | GOCATOR2342 | Continuous |  | 10/12/2022 |  | MnROAD Mainline - Interstate 94 | 279 | 204229
2228-D-2022 | 2228 | Driving | Flexible | 07/18/2023 | Aggregate | Aggregate | 2 | RWP | Clay |  |  | 35 | GOCATOR2342 | Continuous |  | 10/12/2022 |  | MnROAD Mainline - Interstate 94 | 279 | 204229
2228-P-2022 | 2228 | Passing | Flexible | 07/18/2023 | Aggregate | Aggregate | 1 | LWP | Clay |  |  | 37.6 | GOCATOR2342 | Continuous |  | 10/12/2022 |  | MnROAD Mainline - Interstate 94 | 279 | 74404
2228-P-2022 | 2228 | Passing | Flexible | 07/18/2023 | Aggregate | Aggregate | 1 | RWP | Clay |  |  | 49.7 | GOCATOR2342 | Continuous |  | 10/12/2022 |  | MnROAD Mainline - Interstate 94 | 279 | 74404
2228-P-2022 | 2228 | Passing | Flexible | 07/18/2023 | Aggregate | Aggregate | 2 | LWP | Clay |  |  | 36.9 | GOCATOR2342 | Continuous |  | 10/12/2022 |  | MnROAD Mainline - Interstate 94 | 279 | 74404
2228-P-2022 | 2228 | Passing | Flexible | 07/18/2023 | Aggregate | Aggregate | 2 | RWP | Clay |  |  | 47.7 | GOCATOR2342 | Continuous |  | 10/12/2022 |  | MnROAD Mainline - Interstate 94 | 279 | 74404
| 2229 | Driving |  | 10/11/2022 |  |  | 1 | LWP |  |  |  | 56.7 | GOCATOR2342 | Continuous
| 2229 | Driving |  | 10/11/2022 |  |  | 1 | RWP |  |  |  | 45.8 | GOCATOR2342 | Continuous
| 2229 | Driving |  | 10/11/2022 |  |  | 2 | LWP |  |  |  | 57.3 | GOCATOR2342 | Continuous
| 2229 | Driving |  | 10/11/2022 |  |  | 2 | RWP |  |  |  | 46.5 | GOCATOR2342 | Continuous
| 2229 | Driving |  | 10/11/2022 |  |  | 3 | RWP |  |  |  | 49.7 | GOCATOR2342 | Continuous
| 2229 | Driving |  | 10/11/2022 |  |  | 3 | LWP |  |  |  | 53.5 | GOCATOR2342 | Continuous
| 2229 | Passing |  | 10/11/2022 |  |  | 1 | LWP |  |  |  | 54.1 | GOCATOR2342 | Continuous
| 2229 | Passing |  | 10/11/2022 |  |  | 1 | RWP |  |  |  | 63.7 | GOCATOR2342 | Continuous
| 2229 | Passing |  | 10/11/2022 |  |  | 2 | LWP |  |  |  | 54.1 | GOCATOR2342 | Continuous
| 2229 | Passing |  | 10/11/2022 |  |  | 2 | RWP |  |  |  | 63 | GOCATOR2342 | Continuous
| 2229 | Passing |  | 10/11/2022 |  |  | 3 | RWP |  |  |  | 61.7 | GOCATOR2342 | Continuous
| 2229 | Passing |  | 10/11/2022 |  |  | 3 | LWP |  |  |  | 53.5 | GOCATOR2342 | Continuous
2229-D-2022 | 2229 | Driving | Flexible | 03/27/2023 | Aggregate | Aggregate | 1 | RWP | Clay |  |  | 63 | GOCATOR2342 | Continuous |  | 10/12/2022 |  | MnROAD Mainline - Interstate 94 | 166 | 204229
2229-D-2022 | 2229 | Driving | Flexible | 03/27/2023 | Aggregate | Aggregate | 1 | LWP | Clay |  |  | 65.6 | GOCATOR2342 | Continuous |  | 10/12/2022 |  | MnROAD Mainline - Interstate 94 | 166 | 204229
2229-D-2022 | 2229 | Driving | Flexible | 03/27/2023 | Aggregate | Aggregate | 2 | RWP | Clay |  |  | 57.9 | GOCATOR2342 | Continuous |  | 10/12/2022 |  | MnROAD Mainline - Interstate 94 | 166 | 204229
2229-D-2022 | 2229 | Driving | Flexible | 03/27/2023 | Aggregate | Aggregate | 2 | LWP | Clay |  |  | 59.8 | GOCATOR2342 | Continuous |  | 10/12/2022 |  | MnROAD Mainline - Interstate 94 | 166 | 204229
2229-P-2022 | 2229 | Passing | Flexible | 03/27/2023 | Aggregate | Aggregate | 1 | LWP | Clay |  |  | 75.1 | GOCATOR2342 | Continuous |  | 10/12/2022 |  | MnROAD Mainline - Interstate 94 | 166 | 74404
2229-P-2022 | 2229 | Passing | Flexible | 03/27/2023 | Aggregate | Aggregate | 1 | RWP | Clay |  |  | 80.2 | GOCATOR2342 | Continuous |  | 10/12/2022 |  | MnROAD Mainline - Interstate 94 | 166 | 74404
2229-P-2022 | 2229 | Passing | Flexible | 03/27/2023 | Aggregate | Aggregate | 2 | LWP | Clay |  |  | 76.4 | GOCATOR2342 | Continuous |  | 10/12/2022 |  | MnROAD Mainline - Interstate 94 | 166 | 74404
2229-P-2022 | 2229 | Passing | Flexible | 03/27/2023 | Aggregate | Aggregate | 2 | RWP | Clay |  |  | 78.9 | GOCATOR2342 | Continuous |  | 10/12/2022 |  | MnROAD Mainline - Interstate 94 | 166 | 74404
2229-D-2022 | 2229 | Driving | Flexible | 05/10/2023 | Aggregate | Aggregate | 1 | LWP | Clay |  |  | 49.7 | GOCATOR2342 | Continuous |  | 10/12/2022 |  | MnROAD Mainline - Interstate 94 | 210 | 204229
2229-D-2022 | 2229 | Driving | Flexible | 05/10/2023 | Aggregate | Aggregate | 1 | RWP | Clay |  |  | 49 | GOCATOR2342 | Continuous |  | 10/12/2022 |  | MnROAD Mainline - Interstate 94 | 210 | 204229
2229-D-2022 | 2229 | Driving | Flexible | 05/10/2023 | Aggregate | Aggregate | 2 | LWP | Clay |  |  | 51.6 | GOCATOR2342 | Continuous |  | 10/12/2022 |  | MnROAD Mainline - Interstate 94 | 210 | 204229
2229-D-2022 | 2229 | Driving | Flexible | 05/10/2023 | Aggregate | Aggregate | 2 | RWP | Clay |  |  | 50.9 | GOCATOR2342 | Continuous |  | 10/12/2022 |  | MnROAD Mainline - Interstate 94 | 210 | 204229
2229-P-2022 | 2229 | Passing | Flexible | 05/10/2023 | Aggregate | Aggregate | 1 | RWP | Clay |  |  | 74.5 | GOCATOR2342 | Continuous |  | 10/12/2022 |  | MnROAD Mainline - Interstate 94 | 210 | 74404
2229-P-2022 | 2229 | Passing | Flexible | 05/10/2023 | Aggregate | Aggregate | 1 | LWP | Clay |  |  | 61.1 | GOCATOR2342 | Continuous |  | 10/12/2022 |  | MnROAD Mainline - Interstate 94 | 210 | 74404
2229-P-2022 | 2229 | Passing | Flexible | 05/10/2023 | Aggregate | Aggregate | 2 | LWP | Clay |  |  | 60.5 | GOCATOR2342 | Continuous |  | 10/12/2022 |  | MnROAD Mainline - Interstate 94 | 210 | 74404
2229-P-2022 | 2229 | Passing | Flexible | 05/10/2023 | Aggregate | Aggregate | 2 | RWP | Clay |  |  | 71.9 | GOCATOR2342 | Continuous |  | 10/12/2022 |  | MnROAD Mainline - Interstate 94 | 210 | 74404
2229-D-2022 | 2229 | Driving | Flexible | 07/18/2023 | Aggregate | Aggregate | 1 | RWP | Clay |  |  | 50.9 | GOCATOR2342 | Continuous |  | 10/12/2022 |  | MnROAD Mainline - Interstate 94 | 279 | 204229
2229-D-2022 | 2229 | Driving | Flexible | 07/18/2023 | Aggregate | Aggregate | 1 | LWP | Clay |  |  | 56.7 | GOCATOR2342 | Continuous |  | 10/12/2022 |  | MnROAD Mainline - Interstate 94 | 279 | 204229
2229-D-2022 | 2229 | Driving | Flexible | 07/18/2023 | Aggregate | Aggregate | 2 | LWP | Clay |  |  | 52.2 | GOCATOR2342 | Continuous |  | 10/12/2022 |  | MnROAD Mainline - Interstate 94 | 279 | 204229
2229-D-2022 | 2229 | Driving | Flexible | 07/18/2023 | Aggregate | Aggregate | 2 | RWP | Clay |  |  | 51.6 | GOCATOR2342 | Continuous |  | 10/12/2022 |  | MnROAD Mainline - Interstate 94 | 279 | 204229
2229-P-2022 | 2229 | Passing | Flexible | 07/18/2023 | Aggregate | Aggregate | 1 | LWP | Clay |  |  | 56.7 | GOCATOR2342 | Continuous |  | 10/12/2022 |  | MnROAD Mainline - Interstate 94 | 279 | 74404
2229-P-2022 | 2229 | Passing | Flexible | 07/18/2023 | Aggregate | Aggregate | 1 | RWP | Clay |  |  | 68.1 | GOCATOR2342 | Continuous |  | 10/12/2022 |  | MnROAD Mainline - Interstate 94 | 279 | 74404
2229-P-2022 | 2229 | Passing | Flexible | 07/18/2023 | Aggregate | Aggregate | 2 | LWP | Clay |  |  | 57.3 | GOCATOR2342 | Continuous |  | 10/12/2022 |  | MnROAD Mainline - Interstate 94 | 279 | 74404
2229-P-2022 | 2229 | Passing | Flexible | 07/18/2023 | Aggregate | Aggregate | 2 | RWP | Clay |  |  | 70 | GOCATOR2342 | Continuous |  | 10/12/2022 |  | MnROAD Mainline - Interstate 94 | 279 | 74404
| 2230 | Driving |  | 10/11/2022 |  |  | 1 | LWP |  |  |  | 47.1 | GOCATOR2342 | Continuous
| 2230 | Driving |  | 10/11/2022 |  |  | 1 | RWP |  |  |  | 30.6 | GOCATOR2342 | Continuous
| 2230 | Driving |  | 10/11/2022 |  |  | 2 | LWP |  |  |  | 47.1 | GOCATOR2342 | Continuous
| 2230 | Driving |  | 10/11/2022 |  |  | 2 | RWP |  |  |  | 29.9 | GOCATOR2342 | Continuous
| 2230 | Driving |  | 10/11/2022 |  |  | 3 | RWP |  |  |  | 31.2 | GOCATOR2342 | Continuous
| 2230 | Driving |  | 10/11/2022 |  |  | 3 | LWP |  |  |  | 47.1 | GOCATOR2342 | Continuous
| 2230 | Passing |  | 10/11/2022 |  |  | 1 | LWP |  |  |  | 48.4 | GOCATOR2342 | Continuous
| 2230 | Passing |  | 10/11/2022 |  |  | 1 | RWP |  |  |  | 43.9 | GOCATOR2342 | Continuous
| 2230 | Passing |  | 10/11/2022 |  |  | 2 | LWP |  |  |  | 48.4 | GOCATOR2342 | Continuous
| 2230 | Passing |  | 10/11/2022 |  |  | 2 | RWP |  |  |  | 42.7 | GOCATOR2342 | Continuous
| 2230 | Passing |  | 10/11/2022 |  |  | 3 | RWP |  |  |  | 43.9 | GOCATOR2342 | Continuous
| 2230 | Passing |  | 10/11/2022 |  |  | 3 | LWP |  |  |  | 47.7 | GOCATOR2342 | Continuous
2230-D-2022 | 2230 | Driving | Flexible | 03/27/2023 | Aggregate | Aggregate | 1 | RWP | Clay |  |  | 59.8 | GOCATOR2342 | Continuous |  | 10/12/2022 |  | MnROAD Mainline - Interstate 94 | 166 | 204229
2230-D-2022 | 2230 | Driving | Flexible | 03/27/2023 | Aggregate | Aggregate | 1 | LWP | Clay |  |  | 52.2 | GOCATOR2342 | Continuous |  | 10/12/2022 |  | MnROAD Mainline - Interstate 94 | 166 | 204229
2230-D-2022 | 2230 | Driving | Flexible | 03/27/2023 | Aggregate | Aggregate | 2 | LWP | Clay |  |  | 49.7 | GOCATOR2342 | Continuous |  | 10/12/2022 |  | MnROAD Mainline - Interstate 94 | 166 | 204229
2230-D-2022 | 2230 | Driving | Flexible | 03/27/2023 | Aggregate | Aggregate | 2 | RWP | Clay |  |  | 60.5 | GOCATOR2342 | Continuous |  | 10/12/2022 |  | MnROAD Mainline - Interstate 94 | 166 | 204229
2230-P-2022 | 2230 | Passing | Flexible | 03/27/2023 | Aggregate | Aggregate | 1 | LWP | Clay |  |  | 82.1 | GOCATOR2342 | Continuous |  | 10/12/2022 |  | MnROAD Mainline - Interstate 94 | 166 | 74404
2230-P-2022 | 2230 | Passing | Flexible | 03/27/2023 | Aggregate | Aggregate | 1 | RWP | Clay |  |  | 75.1 | GOCATOR2342 | Continuous |  | 10/12/2022 |  | MnROAD Mainline - Interstate 94 | 166 | 74404
2230-P-2022 | 2230 | Passing | Flexible | 03/27/2023 | Aggregate | Aggregate | 2 | LWP | Clay |  |  | 83.4 | GOCATOR2342 | Continuous |  | 10/12/2022 |  | MnROAD Mainline - Interstate 94 | 166 | 74404
2230-P-2022 | 2230 | Passing | Flexible | 03/27/2023 | Aggregate | Aggregate | 2 | RWP | Clay |  |  | 73.8 | GOCATOR2342 | Continuous |  | 10/12/2022 |  | MnROAD Mainline - Interstate 94 | 166 | 74404
2230-D-2022 | 2230 | Driving | Flexible | 05/10/2023 | Aggregate | Aggregate | 1 | LWP | Clay |  |  | 45.2 | GOCATOR2342 | Continuous |  | 10/12/2022 |  | MnROAD Mainline - Interstate 94 | 210 | 204229
2230-D-2022 | 2230 | Driving | Flexible | 05/10/2023 | Aggregate | Aggregate | 1 | RWP | Clay |  |  | 30.6 | GOCATOR2342 | Continuous |  | 10/12/2022 |  | MnROAD Mainline - Interstate 94 | 210 | 204229
2230-D-2022 | 2230 | Driving | Flexible | 05/10/2023 | Aggregate | Aggregate | 2 | RWP | Clay |  |  | 31.2 | GOCATOR2342 | Continuous |  | 10/12/2022 |  | MnROAD Mainline - Interstate 94 | 210 | 204229
2230-D-2022 | 2230 | Driving | Flexible | 05/10/2023 | Aggregate | Aggregate | 2 | LWP | Clay |  |  | 42.7 | GOCATOR2342 | Continuous |  | 10/12/2022 |  | MnROAD Mainline - Interstate 94 | 210 | 204229
2230-P-2022 | 2230 | Passing | Flexible | 05/10/2023 | Aggregate | Aggregate | 1 | RWP | Clay |  |  | 43.3 | GOCATOR2342 | Continuous |  | 10/12/2022 |  | MnROAD Mainline - Interstate 94 | 210 | 74404
2230-P-2022 | 2230 | Passing | Flexible | 05/10/2023 | Aggregate | Aggregate | 1 | LWP | Clay |  |  | 49 | GOCATOR2342 | Continuous |  | 10/12/2022 |  | MnROAD Mainline - Interstate 94 | 210 | 74404
2230-P-2022 | 2230 | Passing | Flexible | 05/10/2023 | Aggregate | Aggregate | 2 | LWP | Clay |  |  | 48.4 | GOCATOR2342 | Continuous |  | 10/12/2022 |  | MnROAD Mainline - Interstate 94 | 210 | 74404
2230-P-2022 | 2230 | Passing | Flexible | 05/10/2023 | Aggregate | Aggregate | 2 | RWP | Clay |  |  | 42.7 | GOCATOR2342 | Continuous |  | 10/12/2022 |  | MnROAD Mainline - Interstate 94 | 210 | 74404
2230-D-2022 | 2230 | Driving | Flexible | 07/18/2023 | Aggregate | Aggregate | 1 | RWP | Clay |  |  | 29.3 | GOCATOR2342 | Continuous |  | 10/12/2022 |  | MnROAD Mainline - Interstate 94 | 279 | 204229
2230-D-2022 | 2230 | Driving | Flexible | 07/18/2023 | Aggregate | Aggregate | 1 | LWP | Clay |  |  | 43.3 | GOCATOR2342 | Continuous |  | 10/12/2022 |  | MnROAD Mainline - Interstate 94 | 279 | 204229
2230-D-2022 | 2230 | Driving | Flexible | 07/18/2023 | Aggregate | Aggregate | 2 | LWP | Clay |  |  | 43.9 | GOCATOR2342 | Continuous |  | 10/12/2022 |  | MnROAD Mainline - Interstate 94 | 279 | 204229
2230-D-2022 | 2230 | Driving | Flexible | 07/18/2023 | Aggregate | Aggregate | 2 | RWP | Clay |  |  | 31.2 | GOCATOR2342 | Continuous |  | 10/12/2022 |  | MnROAD Mainline - Interstate 94 | 279 | 204229
2230-P-2022 | 2230 | Passing | Flexible | 07/18/2023 | Aggregate | Aggregate | 1 | LWP | Clay |  |  | 47.7 | GOCATOR2342 | Continuous |  | 10/12/2022 |  | MnROAD Mainline - Interstate 94 | 279 | 74404
2230-P-2022 | 2230 | Passing | Flexible | 07/18/2023 | Aggregate | Aggregate | 1 | RWP | Clay |  |  | 43.3 | GOCATOR2342 | Continuous |  | 10/12/2022 |  | MnROAD Mainline - Interstate 94 | 279 | 74404
2230-P-2022 | 2230 | Passing | Flexible | 07/18/2023 | Aggregate | Aggregate | 2 | LWP | Clay |  |  | 47.7 | GOCATOR2342 | Continuous |  | 10/12/2022 |  | MnROAD Mainline - Interstate 94 | 279 | 74404
2230-P-2022 | 2230 | Passing | Flexible | 07/18/2023 | Aggregate | Aggregate | 2 | RWP | Clay |  |  | 42.7 | GOCATOR2342 | Continuous |  | 10/12/2022 |  | MnROAD Mainline - Interstate 94 | 279 | 74404
| 2231 | Driving |  | 10/11/2022 |  |  | 1 | RWP |  |  |  | 60.5 | GOCATOR2342 | Continuous
| 2231 | Driving |  | 10/11/2022 |  |  | 1 | LWP |  |  |  | 73.8 | GOCATOR2342 | Continuous
| 2231 | Driving |  | 10/11/2022 |  |  | 2 | RWP |  |  |  | 59.2 | GOCATOR2342 | Continuous
| 2231 | Driving |  | 10/11/2022 |  |  | 2 | LWP |  |  |  | 73.8 | GOCATOR2342 | Continuous
| 2231 | Driving |  | 10/11/2022 |  |  | 3 | RWP |  |  |  | 59.2 | GOCATOR2342 | Continuous
| 2231 | Driving |  | 10/11/2022 |  |  | 3 | LWP |  |  |  | 73.8 | GOCATOR2342 | Continuous
| 2231 | Passing |  | 10/11/2022 |  |  | 1 | RWP |  |  |  | 71.3 | GOCATOR2342 | Continuous
| 2231 | Passing |  | 10/11/2022 |  |  | 1 | LWP |  |  |  | 74.5 | GOCATOR2342 | Continuous
| 2231 | Passing |  | 10/11/2022 |  |  | 2 | LWP |  |  |  | 73.8 | GOCATOR2342 | Continuous
| 2231 | Passing |  | 10/11/2022 |  |  | 2 | RWP |  |  |  | 70.7 | GOCATOR2342 | Continuous
| 2231 | Passing |  | 10/11/2022 |  |  | 3 | RWP |  |  |  | 70 | GOCATOR2342 | Continuous
| 2231 | Passing |  | 10/11/2022 |  |  | 3 | LWP |  |  |  | 73.8 | GOCATOR2342 | Continuous
2231-D-2022 | 2231 | Driving | Flexible | 03/27/2023 | Aggregate | Aggregate | 1 | LWP | Clay |  |  | 76.4 | GOCATOR2342 | Continuous |  | 10/12/2022 |  | MnROAD Mainline - Interstate 94 | 166 | 204229
2231-D-2022 | 2231 | Driving | Flexible | 03/27/2023 | Aggregate | Aggregate | 1 | RWP | Clay |  |  | 68.1 | GOCATOR2342 | Continuous |  | 10/12/2022 |  | MnROAD Mainline - Interstate 94 | 166 | 204229
2231-D-2022 | 2231 | Driving | Flexible | 03/27/2023 | Aggregate | Aggregate | 2 | LWP | Clay |  |  | 76.4 | GOCATOR2342 | Continuous |  | 10/12/2022 |  | MnROAD Mainline - Interstate 94 | 166 | 204229
2231-D-2022 | 2231 | Driving | Flexible | 03/27/2023 | Aggregate | Aggregate | 2 | RWP | Clay |  |  | 67.5 | GOCATOR2342 | Continuous |  | 10/12/2022 |  | MnROAD Mainline - Interstate 94 | 166 | 204229
2231-P-2022 | 2231 | Passing | Flexible | 03/27/2023 | Aggregate | Aggregate | 1 | RWP | Clay |  |  | 78.3 | GOCATOR2342 | Continuous |  | 10/12/2022 |  | MnROAD Mainline - Interstate 94 | 166 | 74404
2231-P-2022 | 2231 | Passing | Flexible | 03/27/2023 | Aggregate | Aggregate | 1 | LWP | Clay |  |  | 99.9 | GOCATOR2342 | Continuous |  | 10/12/2022 |  | MnROAD Mainline - Interstate 94 | 166 | 74404
2231-P-2022 | 2231 | Passing | Flexible | 03/27/2023 | Aggregate | Aggregate | 2 | LWP | Clay |  |  | 99.9 | GOCATOR2342 | Continuous |  | 10/12/2022 |  | MnROAD Mainline - Interstate 94 | 166 | 74404
2231-P-2022 | 2231 | Passing | Flexible | 03/27/2023 | Aggregate | Aggregate | 2 | RWP | Clay |  |  | 77.7 | GOCATOR2342 | Continuous |  | 10/12/2022 |  | MnROAD Mainline - Interstate 94 | 166 | 74404
2231-D-2022 | 2231 | Driving | Flexible | 05/10/2023 | Aggregate | Aggregate | 1 | LWP | Clay |  |  | 75.1 | GOCATOR2342 | Continuous |  | 10/12/2022 |  | MnROAD Mainline - Interstate 94 | 210 | 204229
2231-D-2022 | 2231 | Driving | Flexible | 05/10/2023 | Aggregate | Aggregate | 1 | RWP | Clay |  |  | 60.5 | GOCATOR2342 | Continuous |  | 10/12/2022 |  | MnROAD Mainline - Interstate 94 | 210 | 204229
2231-D-2022 | 2231 | Driving | Flexible | 05/10/2023 | Aggregate | Aggregate | 2 | LWP | Clay |  |  | 75.8 | GOCATOR2342 | Continuous |  | 10/12/2022 |  | MnROAD Mainline - Interstate 94 | 210 | 204229
2231-D-2022 | 2231 | Driving | Flexible | 05/10/2023 | Aggregate | Aggregate | 2 | RWP | Clay |  |  | 60.5 | GOCATOR2342 | Continuous |  | 10/12/2022 |  | MnROAD Mainline - Interstate 94 | 210 | 204229
2231-P-2022 | 2231 | Passing | Flexible | 05/10/2023 | Aggregate | Aggregate | 1 | LWP | Clay |  |  | 75.8 | GOCATOR2342 | Continuous |  | 10/12/2022 |  | MnROAD Mainline - Interstate 94 | 210 | 74404
2231-P-2022 | 2231 | Passing | Flexible | 05/10/2023 | Aggregate | Aggregate | 1 | RWP | Clay |  |  | 71.3 | GOCATOR2342 | Continuous |  | 10/12/2022 |  | MnROAD Mainline - Interstate 94 | 210 | 74404
2231-P-2022 | 2231 | Passing | Flexible | 05/10/2023 | Aggregate | Aggregate | 2 | RWP | Clay |  |  | 69.4 | GOCATOR2342 | Continuous |  | 10/12/2022 |  | MnROAD Mainline - Interstate 94 | 210 | 74404
2231-P-2022 | 2231 | Passing | Flexible | 05/10/2023 | Aggregate | Aggregate | 2 | LWP | Clay |  |  | 77 | GOCATOR2342 | Continuous |  | 10/12/2022 |  | MnROAD Mainline - Interstate 94 | 210 | 74404
2231-D-2022 | 2231 | Driving | Flexible | 07/18/2023 | Aggregate | Aggregate | 1 | LWP | Clay |  |  | 75.8 | GOCATOR2342 | Continuous |  | 10/12/2022 |  | MnROAD Mainline - Interstate 94 | 279 | 204229
2231-D-2022 | 2231 | Driving | Flexible | 07/18/2023 | Aggregate | Aggregate | 1 | RWP | Clay |  |  | 59.8 | GOCATOR2342 | Continuous |  | 10/12/2022 |  | MnROAD Mainline - Interstate 94 | 279 | 204229
2231-D-2022 | 2231 | Driving | Flexible | 07/18/2023 | Aggregate | Aggregate | 2 | RWP | Clay |  |  | 59.2 | GOCATOR2342 | Continuous |  | 10/12/2022 |  | MnROAD Mainline - Interstate 94 | 279 | 204229
2231-D-2022 | 2231 | Driving | Flexible | 07/18/2023 | Aggregate | Aggregate | 2 | LWP | Clay |  |  | 74.5 | GOCATOR2342 | Continuous |  | 10/12/2022 |  | MnROAD Mainline - Interstate 94 | 279 | 204229
2231-P-2022 | 2231 | Passing | Flexible | 07/18/2023 | Aggregate | Aggregate | 1 | RWP | Clay |  |  | 68.8 | GOCATOR2342 | Continuous |  | 10/12/2022 |  | MnROAD Mainline - Interstate 94 | 279 | 74404
2231-P-2022 | 2231 | Passing | Flexible | 07/18/2023 | Aggregate | Aggregate | 1 | LWP | Clay |  |  | 75.1 | GOCATOR2342 | Continuous |  | 10/12/2022 |  | MnROAD Mainline - Interstate 94 | 279 | 74404
2231-P-2022 | 2231 | Passing | Flexible | 07/18/2023 | Aggregate | Aggregate | 2 | RWP | Clay |  |  | 68.1 | GOCATOR2342 | Continuous |  | 10/12/2022 |  | MnROAD Mainline - Interstate 94 | 279 | 74404
2231-P-2022 | 2231 | Passing | Flexible | 07/18/2023 | Aggregate | Aggregate | 2 | LWP | Clay |  |  | 74.5 | GOCATOR2342 | Continuous |  | 10/12/2022 |  | MnROAD Mainline - Interstate 94 | 279 | 74404
| 2232 | Driving |  | 10/11/2022 |  |  | 1 | LWP |  |  |  | 76.4 | GOCATOR2342 | Continuous
| 2232 | Driving |  | 10/11/2022 |  |  | 1 | RWP |  |  |  | 63 | GOCATOR2342 | Continuous
| 2232 | Driving |  | 10/11/2022 |  |  | 2 | RWP |  |  |  | 61.7 | GOCATOR2342 | Continuous
| 2232 | Driving |  | 10/11/2022 |  |  | 2 | LWP |  |  |  | 75.1 | GOCATOR2342 | Continuous
| 2232 | Driving |  | 10/11/2022 |  |  | 3 | RWP |  |  |  | 61.7 | GOCATOR2342 | Continuous
| 2232 | Driving |  | 10/11/2022 |  |  | 3 | LWP |  |  |  | 76.4 | GOCATOR2342 | Continuous
| 2232 | Passing |  | 10/11/2022 |  |  | 1 | LWP |  |  |  | 64.9 | GOCATOR2342 | Continuous
| 2232 | Passing |  | 10/11/2022 |  |  | 1 | RWP |  |  |  | 71.3 | GOCATOR2342 | Continuous
| 2232 | Passing |  | 10/11/2022 |  |  | 2 | LWP |  |  |  | 64.9 | GOCATOR2342 | Continuous
| 2232 | Passing |  | 10/11/2022 |  |  | 2 | RWP |  |  |  | 70 | GOCATOR2342 | Continuous
| 2232 | Passing |  | 10/11/2022 |  |  | 3 | LWP |  |  |  | 64.9 | GOCATOR2342 | Continuous
| 2232 | Passing |  | 10/11/2022 |  |  | 3 | RWP |  |  |  | 70 | GOCATOR2342 | Continuous
2232-D-2022 | 2232 | Driving | Flexible | 03/27/2023 | Aggregate | Aggregate | 1 | RWP | Clay |  |  | 59.8 | GOCATOR2342 | Continuous |  | 10/12/2022 |  | MnROAD Mainline - Interstate 94 | 166 | 204229
2232-D-2022 | 2232 | Driving | Flexible | 03/27/2023 | Aggregate | Aggregate | 1 | LWP | Clay |  |  | 73.8 | GOCATOR2342 | Continuous |  | 10/12/2022 |  | MnROAD Mainline - Interstate 94 | 166 | 204229
2232-D-2022 | 2232 | Driving | Flexible | 03/27/2023 | Aggregate | Aggregate | 2 | LWP | Clay |  |  | 73.2 | GOCATOR2342 | Continuous |  | 10/12/2022 |  | MnROAD Mainline - Interstate 94 | 166 | 204229
2232-D-2022 | 2232 | Driving | Flexible | 03/27/2023 | Aggregate | Aggregate | 2 | RWP | Clay |  |  | 61.1 | GOCATOR2342 | Continuous |  | 10/12/2022 |  | MnROAD Mainline - Interstate 94 | 166 | 204229
2232-P-2022 | 2232 | Passing | Flexible | 03/27/2023 | Aggregate | Aggregate | 1 | LWP | Clay |  |  | 94.9 | GOCATOR2342 | Continuous |  | 10/12/2022 |  | MnROAD Mainline - Interstate 94 | 166 | 74404
2232-P-2022 | 2232 | Passing | Flexible | 03/27/2023 | Aggregate | Aggregate | 1 | RWP | Clay |  |  | 75.1 | GOCATOR2342 | Continuous |  | 10/12/2022 |  | MnROAD Mainline - Interstate 94 | 166 | 74404
2232-P-2022 | 2232 | Passing | Flexible | 03/27/2023 | Aggregate | Aggregate | 2 | LWP | Clay |  |  | 92.9 | GOCATOR2342 | Continuous |  | 10/12/2022 |  | MnROAD Mainline - Interstate 94 | 166 | 74404
2232-P-2022 | 2232 | Passing | Flexible | 03/27/2023 | Aggregate | Aggregate | 2 | RWP | Clay |  |  | 73.2 | GOCATOR2342 | Continuous |  | 10/12/2022 |  | MnROAD Mainline - Interstate 94 | 166 | 74404
2232-D-2022 | 2232 | Driving | Flexible | 05/10/2023 | Aggregate | Aggregate | 1 | LWP | Clay |  |  | 73.8 | GOCATOR2342 | Continuous |  | 10/12/2022 |  | MnROAD Mainline - Interstate 94 | 210 | 204229
2232-D-2022 | 2232 | Driving | Flexible | 05/10/2023 | Aggregate | Aggregate | 1 | RWP | Clay |  |  | 59.2 | GOCATOR2342 | Continuous |  | 10/12/2022 |  | MnROAD Mainline - Interstate 94 | 210 | 204229
2232-D-2022 | 2232 | Driving | Flexible | 05/10/2023 | Aggregate | Aggregate | 2 | RWP | Clay |  |  | 61.1 | GOCATOR2342 | Continuous |  | 10/12/2022 |  | MnROAD Mainline - Interstate 94 | 210 | 204229
2232-D-2022 | 2232 | Driving | Flexible | 05/10/2023 | Aggregate | Aggregate | 2 | LWP | Clay |  |  | 73.8 | GOCATOR2342 | Continuous |  | 10/12/2022 |  | MnROAD Mainline - Interstate 94 | 210 | 204229
2232-P-2022 | 2232 | Passing | Flexible | 05/10/2023 | Aggregate | Aggregate | 1 | RWP | Clay |  |  | 69.4 | GOCATOR2342 | Continuous |  | 10/12/2022 |  | MnROAD Mainline - Interstate 94 | 210 | 74404
2232-P-2022 | 2232 | Passing | Flexible | 05/10/2023 | Aggregate | Aggregate | 1 | LWP | Clay |  |  | 65.6 | GOCATOR2342 | Continuous |  | 10/12/2022 |  | MnROAD Mainline - Interstate 94 | 210 | 74404
2232-P-2022 | 2232 | Passing | Flexible | 05/10/2023 | Aggregate | Aggregate | 2 | LWP | Clay |  |  | 64.9 | GOCATOR2342 | Continuous |  | 10/12/2022 |  | MnROAD Mainline - Interstate 94 | 210 | 74404
2232-P-2022 | 2232 | Passing | Flexible | 05/10/2023 | Aggregate | Aggregate | 2 | RWP | Clay |  |  | 70.7 | GOCATOR2342 | Continuous |  | 10/12/2022 |  | MnROAD Mainline - Interstate 94 | 210 | 74404
2232-D-2022 | 2232 | Driving | Flexible | 07/18/2023 | Aggregate | Aggregate | 1 | RWP | Clay |  |  | 60.5 | GOCATOR2342 | Continuous |  | 10/12/2022 |  | MnROAD Mainline - Interstate 94 | 279 | 204229
2232-D-2022 | 2232 | Driving | Flexible | 07/18/2023 | Aggregate | Aggregate | 1 | LWP | Clay |  |  | 74.5 | GOCATOR2342 | Continuous |  | 10/12/2022 |  | MnROAD Mainline - Interstate 94 | 279 | 204229
2232-D-2022 | 2232 | Driving | Flexible | 07/18/2023 | Aggregate | Aggregate | 2 | LWP | Clay |  |  | 75.1 | GOCATOR2342 | Continuous |  | 10/12/2022 |  | MnROAD Mainline - Interstate 94 | 279 | 204229
2232-D-2022 | 2232 | Driving | Flexible | 07/18/2023 | Aggregate | Aggregate | 2 | RWP | Clay |  |  | 60.5 | GOCATOR2342 | Continuous |  | 10/12/2022 |  | MnROAD Mainline - Interstate 94 | 279 | 204229
2232-P-2022 | 2232 | Passing | Flexible | 07/18/2023 | Aggregate | Aggregate | 1 | LWP | Clay |  |  | 64.3 | GOCATOR2342 | Continuous |  | 10/12/2022 |  | MnROAD Mainline - Interstate 94 | 279 | 74404
2232-P-2022 | 2232 | Passing | Flexible | 07/18/2023 | Aggregate | Aggregate | 1 | RWP | Clay |  |  | 68.8 | GOCATOR2342 | Continuous |  | 10/12/2022 |  | MnROAD Mainline - Interstate 94 | 279 | 74404
2232-P-2022 | 2232 | Passing | Flexible | 07/18/2023 | Aggregate | Aggregate | 2 | LWP | Clay |  |  | 63 | GOCATOR2342 | Continuous |  | 10/12/2022 |  | MnROAD Mainline - Interstate 94 | 279 | 74404
2232-P-2022 | 2232 | Passing | Flexible | 07/18/2023 | Aggregate | Aggregate | 2 | RWP | Clay |  |  | 68.8 | GOCATOR2342 | Continuous |  | 10/12/2022 |  | MnROAD Mainline - Interstate 94 | 279 | 74404
| 2233 | Driving |  | 10/11/2022 |  |  | 1 | LWP |  |  |  | 56.7 | GOCATOR2342 | Continuous
| 2233 | Driving |  | 10/11/2022 |  |  | 1 | RWP |  |  |  | 60.5 | GOCATOR2342 | Continuous
| 2233 | Driving |  | 10/11/2022 |  |  | 2 | LWP |  |  |  | 56.7 | GOCATOR2342 | Continuous
| 2233 | Driving |  | 10/11/2022 |  |  | 2 | RWP |  |  |  | 59.2 | GOCATOR2342 | Continuous
| 2233 | Driving |  | 10/11/2022 |  |  | 3 | RWP |  |  |  | 58.6 | GOCATOR2342 | Continuous
| 2233 | Driving |  | 10/11/2022 |  |  | 3 | LWP |  |  |  | 56 | GOCATOR2342 | Continuous
| 2233 | Passing |  | 10/11/2022 |  |  | 1 | LWP |  |  |  | 69.4 | GOCATOR2342 | Continuous
| 2233 | Passing |  | 10/11/2022 |  |  | 1 | RWP |  |  |  | 57.3 | GOCATOR2342 | Continuous
| 2233 | Passing |  | 10/11/2022 |  |  | 2 | LWP |  |  |  | 69.4 | GOCATOR2342 | Continuous
| 2233 | Passing |  | 10/11/2022 |  |  | 2 | RWP |  |  |  | 56 | GOCATOR2342 | Continuous
| 2233 | Passing |  | 10/11/2022 |  |  | 3 | RWP |  |  |  | 56 | GOCATOR2342 | Continuous
| 2233 | Passing |  | 10/11/2022 |  |  | 3 | LWP |  |  |  | 69.4 | GOCATOR2342 | Continuous
2233-D-2022 | 2233 | Driving | Flexible | 03/27/2023 | Aggregate | Aggregate | 1 | RWP | Clay |  |  | 59.8 | GOCATOR2342 | Continuous |  | 10/12/2022 |  | MnROAD Mainline - Interstate 94 | 166 | 204229
2233-D-2022 | 2233 | Driving | Flexible | 03/27/2023 | Aggregate | Aggregate | 1 | LWP | Clay |  |  | 57.3 | GOCATOR2342 | Continuous |  | 10/12/2022 |  | MnROAD Mainline - Interstate 94 | 166 | 204229
2233-D-2022 | 2233 | Driving | Flexible | 03/27/2023 | Aggregate | Aggregate | 2 | LWP | Clay |  |  | 57.3 | GOCATOR2342 | Continuous |  | 10/12/2022 |  | MnROAD Mainline - Interstate 94 | 166 | 204229
2233-D-2022 | 2233 | Driving | Flexible | 03/27/2023 | Aggregate | Aggregate | 2 | RWP | Clay |  |  | 58.6 | GOCATOR2342 | Continuous |  | 10/12/2022 |  | MnROAD Mainline - Interstate 94 | 166 | 204229
2233-P-2022 | 2233 | Passing | Flexible | 03/27/2023 | Aggregate | Aggregate | 1 | LWP | Clay |  |  | 88.5 | GOCATOR2342 | Continuous |  | 10/12/2022 |  | MnROAD Mainline - Interstate 94 | 166 | 74404
2233-P-2022 | 2233 | Passing | Flexible | 03/27/2023 | Aggregate | Aggregate | 1 | RWP | Clay |  |  | 60.5 | GOCATOR2342 | Continuous |  | 10/12/2022 |  | MnROAD Mainline - Interstate 94 | 166 | 74404
2233-P-2022 | 2233 | Passing | Flexible | 03/27/2023 | Aggregate | Aggregate | 2 | LWP | Clay |  |  | 87.8 | GOCATOR2342 | Continuous |  | 10/12/2022 |  | MnROAD Mainline - Interstate 94 | 166 | 74404
2233-P-2022 | 2233 | Passing | Flexible | 03/27/2023 | Aggregate | Aggregate | 2 | RWP | Clay |  |  | 59.8 | GOCATOR2342 | Continuous |  | 10/12/2022 |  | MnROAD Mainline - Interstate 94 | 166 | 74404
2233-D-2022 | 2233 | Driving | Flexible | 05/10/2023 | Aggregate | Aggregate | 1 | LWP | Clay |  |  | 56 | GOCATOR2342 | Continuous |  | 10/12/2022 |  | MnROAD Mainline - Interstate 94 | 210 | 204229
2233-D-2022 | 2233 | Driving | Flexible | 05/10/2023 | Aggregate | Aggregate | 1 | RWP | Clay |  |  | 59.8 | GOCATOR2342 | Continuous |  | 10/12/2022 |  | MnROAD Mainline - Interstate 94 | 210 | 204229
2233-D-2022 | 2233 | Driving | Flexible | 05/10/2023 | Aggregate | Aggregate | 2 | RWP | Clay |  |  | 60.5 | GOCATOR2342 | Continuous |  | 10/12/2022 |  | MnROAD Mainline - Interstate 94 | 210 | 204229
2233-D-2022 | 2233 | Driving | Flexible | 05/10/2023 | Aggregate | Aggregate | 2 | LWP | Clay |  |  | 55.4 | GOCATOR2342 | Continuous |  | 10/12/2022 |  | MnROAD Mainline - Interstate 94 | 210 | 204229
2233-P-2022 | 2233 | Passing | Flexible | 05/10/2023 | Aggregate | Aggregate | 1 | RWP | Clay |  |  | 55.4 | GOCATOR2342 | Continuous |  | 10/12/2022 |  | MnROAD Mainline - Interstate 94 | 210 | 74404
2233-P-2022 | 2233 | Passing | Flexible | 05/10/2023 | Aggregate | Aggregate | 1 | LWP | Clay |  |  | 70.7 | GOCATOR2342 | Continuous |  | 10/12/2022 |  | MnROAD Mainline - Interstate 94 | 210 | 74404
2233-P-2022 | 2233 | Passing | Flexible | 05/10/2023 | Aggregate | Aggregate | 2 | LWP | Clay |  |  | 71.3 | GOCATOR2342 | Continuous |  | 10/12/2022 |  | MnROAD Mainline - Interstate 94 | 210 | 74404
2233-P-2022 | 2233 | Passing | Flexible | 05/10/2023 | Aggregate | Aggregate | 2 | RWP | Clay |  |  | 56.7 | GOCATOR2342 | Continuous |  | 10/12/2022 |  | MnROAD Mainline - Interstate 94 | 210 | 74404
2233-D-2022 | 2233 | Driving | Flexible | 07/18/2023 | Aggregate | Aggregate | 1 | RWP | Clay |  |  | 59.2 | GOCATOR2342 | Continuous |  | 10/12/2022 |  | MnROAD Mainline - Interstate 94 | 279 | 204229
2233-D-2022 | 2233 | Driving | Flexible | 07/18/2023 | Aggregate | Aggregate | 1 | LWP | Clay |  |  | 54.1 | GOCATOR2342 | Continuous |  | 10/12/2022 |  | MnROAD Mainline - Interstate 94 | 279 | 204229
2233-D-2022 | 2233 | Driving | Flexible | 07/18/2023 | Aggregate | Aggregate | 2 | LWP | Clay |  |  | 54.7 | GOCATOR2342 | Continuous |  | 10/12/2022 |  | MnROAD Mainline - Interstate 94 | 279 | 204229
2233-D-2022 | 2233 | Driving | Flexible | 07/18/2023 | Aggregate | Aggregate | 2 | RWP | Clay |  |  | 57.9 | GOCATOR2342 | Continuous |  | 10/12/2022 |  | MnROAD Mainline - Interstate 94 | 279 | 204229
2233-P-2022 | 2233 | Passing | Flexible | 07/18/2023 | Aggregate | Aggregate | 1 | LWP | Clay |  |  | 69.4 | GOCATOR2342 | Continuous |  | 10/12/2022 |  | MnROAD Mainline - Interstate 94 | 279 | 74404
2233-P-2022 | 2233 | Passing | Flexible | 07/18/2023 | Aggregate | Aggregate | 1 | RWP | Clay |  |  | 55.4 | GOCATOR2342 | Continuous |  | 10/12/2022 |  | MnROAD Mainline - Interstate 94 | 279 | 74404
2233-P-2022 | 2233 | Passing | Flexible | 07/18/2023 | Aggregate | Aggregate | 2 | LWP | Clay |  |  | 68.8 | GOCATOR2342 | Continuous |  | 10/12/2022 |  | MnROAD Mainline - Interstate 94 | 279 | 74404
2233-P-2022 | 2233 | Passing | Flexible | 07/18/2023 | Aggregate | Aggregate | 2 | RWP | Clay |  |  | 54.7 | GOCATOR2342 | Continuous |  | 10/12/2022 |  | MnROAD Mainline - Interstate 94 | 279 | 74404
| 2234 | Driving |  | 10/11/2022 |  |  | 1 | LWP |  |  |  | 66.2 | GOCATOR2342 | Continuous
| 2234 | Driving |  | 10/11/2022 |  |  | 1 | RWP |  |  |  | 59.8 | GOCATOR2342 | Continuous
| 2234 | Driving |  | 10/11/2022 |  |  | 2 | LWP |  |  |  | 64.9 | GOCATOR2342 | Continuous
| 2234 | Driving |  | 10/11/2022 |  |  | 2 | RWP |  |  |  | 59.2 | GOCATOR2342 | Continuous
| 2234 | Driving |  | 10/11/2022 |  |  | 3 | RWP |  |  |  | 60.5 | GOCATOR2342 | Continuous
| 2234 | Driving |  | 10/11/2022 |  |  | 3 | LWP |  |  |  | 64.9 | GOCATOR2342 | Continuous
| 2234 | Passing |  | 10/11/2022 |  |  | 1 | LWP |  |  |  | 61.1 | GOCATOR2342 | Continuous
| 2234 | Passing |  | 10/11/2022 |  |  | 1 | RWP |  |  |  | 63 | GOCATOR2342 | Continuous
| 2234 | Passing |  | 10/11/2022 |  |  | 2 | LWP |  |  |  | 59.8 | GOCATOR2342 | Continuous
| 2234 | Passing |  | 10/11/2022 |  |  | 2 | RWP |  |  |  | 63.7 | GOCATOR2342 | Continuous
| 2234 | Passing |  | 10/11/2022 |  |  | 3 | RWP |  |  |  | 63 | GOCATOR2342 | Continuous
| 2234 | Passing |  | 10/11/2022 |  |  | 3 | LWP |  |  |  | 60.5 | GOCATOR2342 | Continuous
2234-D-2022 | 2234 | Driving | Flexible | 03/27/2023 | Aggregate | Aggregate | 1 | RWP | Clay |  |  | 63 | GOCATOR2342 | Continuous |  | 10/12/2022 |  | MnROAD Mainline - Interstate 94 | 166 | 204229
2234-D-2022 | 2234 | Driving | Flexible | 03/27/2023 | Aggregate | Aggregate | 1 | LWP | Clay |  |  | 67.5 | GOCATOR2342 | Continuous |  | 10/12/2022 |  | MnROAD Mainline - Interstate 94 | 166 | 204229
2234-D-2022 | 2234 | Driving | Flexible | 03/27/2023 | Aggregate | Aggregate | 2 | LWP | Clay |  |  | 66.2 | GOCATOR2342 | Continuous |  | 10/12/2022 |  | MnROAD Mainline - Interstate 94 | 166 | 204229
2234-D-2022 | 2234 | Driving | Flexible | 03/27/2023 | Aggregate | Aggregate | 2 | RWP | Clay |  |  | 64.3 | GOCATOR2342 | Continuous |  | 10/12/2022 |  | MnROAD Mainline - Interstate 94 | 166 | 204229
2234-P-2022 | 2234 | Passing | Flexible | 03/27/2023 | Aggregate | Aggregate | 1 | LWP | Clay |  |  | 84 | GOCATOR2342 | Continuous |  | 10/12/2022 |  | MnROAD Mainline - Interstate 94 | 166 | 74404
2234-P-2022 | 2234 | Passing | Flexible | 03/27/2023 | Aggregate | Aggregate | 1 | RWP | Clay |  |  | 70 | GOCATOR2342 | Continuous |  | 10/12/2022 |  | MnROAD Mainline - Interstate 94 | 166 | 74404
2234-P-2022 | 2234 | Passing | Flexible | 03/27/2023 | Aggregate | Aggregate | 2 | LWP | Clay |  |  | 83.4 | GOCATOR2342 | Continuous |  | 10/12/2022 |  | MnROAD Mainline - Interstate 94 | 166 | 74404
2234-P-2022 | 2234 | Passing | Flexible | 03/27/2023 | Aggregate | Aggregate | 2 | RWP | Clay |  |  | 68.8 | GOCATOR2342 | Continuous |  | 10/12/2022 |  | MnROAD Mainline - Interstate 94 | 166 | 74404
2234-D-2022 | 2234 | Driving | Flexible | 05/10/2023 | Aggregate | Aggregate | 1 | LWP | Clay |  |  | 65.6 | GOCATOR2342 | Continuous |  | 10/12/2022 |  | MnROAD Mainline - Interstate 94 | 210 | 204229
2234-D-2022 | 2234 | Driving | Flexible | 05/10/2023 | Aggregate | Aggregate | 1 | RWP | Clay |  |  | 60.5 | GOCATOR2342 | Continuous |  | 10/12/2022 |  | MnROAD Mainline - Interstate 94 | 210 | 204229
2234-D-2022 | 2234 | Driving | Flexible | 05/10/2023 | Aggregate | Aggregate | 2 | RWP | Clay |  |  | 59.8 | GOCATOR2342 | Continuous |  | 10/12/2022 |  | MnROAD Mainline - Interstate 94 | 210 | 204229
2234-D-2022 | 2234 | Driving | Flexible | 05/10/2023 | Aggregate | Aggregate | 2 | LWP | Clay |  |  | 66.8 | GOCATOR2342 | Continuous |  | 10/12/2022 |  | MnROAD Mainline - Interstate 94 | 210 | 204229
2234-P-2022 | 2234 | Passing | Flexible | 05/10/2023 | Aggregate | Aggregate | 1 | RWP | Clay |  |  | 64.3 | GOCATOR2342 | Continuous |  | 10/12/2022 |  | MnROAD Mainline - Interstate 94 | 210 | 74404
2234-P-2022 | 2234 | Passing | Flexible | 05/10/2023 | Aggregate | Aggregate | 1 | LWP | Clay |  |  | 61.7 | GOCATOR2342 | Continuous |  | 10/12/2022 |  | MnROAD Mainline - Interstate 94 | 210 | 74404
2234-P-2022 | 2234 | Passing | Flexible | 05/10/2023 | Aggregate | Aggregate | 2 | LWP | Clay |  |  | 59.2 | GOCATOR2342 | Continuous |  | 10/12/2022 |  | MnROAD Mainline - Interstate 94 | 210 | 74404
2234-P-2022 | 2234 | Passing | Flexible | 05/10/2023 | Aggregate | Aggregate | 2 | RWP | Clay |  |  | 63.7 | GOCATOR2342 | Continuous |  | 10/12/2022 |  | MnROAD Mainline - Interstate 94 | 210 | 74404
2234-D-2022 | 2234 | Driving | Flexible | 07/18/2023 | Aggregate | Aggregate | 1 | RWP | Clay |  |  | 60.5 | GOCATOR2342 | Continuous |  | 10/12/2022 |  | MnROAD Mainline - Interstate 94 | 279 | 204229
2234-D-2022 | 2234 | Driving | Flexible | 07/18/2023 | Aggregate | Aggregate | 1 | LWP | Clay |  |  | 67.5 | GOCATOR2342 | Continuous |  | 10/12/2022 |  | MnROAD Mainline - Interstate 94 | 279 | 204229
2234-D-2022 | 2234 | Driving | Flexible | 07/18/2023 | Aggregate | Aggregate | 2 | LWP | Clay |  |  | 66.2 | GOCATOR2342 | Continuous |  | 10/12/2022 |  | MnROAD Mainline - Interstate 94 | 279 | 204229
2234-D-2022 | 2234 | Driving | Flexible | 07/18/2023 | Aggregate | Aggregate | 2 | RWP | Clay |  |  | 61.7 | GOCATOR2342 | Continuous |  | 10/12/2022 |  | MnROAD Mainline - Interstate 94 | 279 | 204229
2234-P-2022 | 2234 | Passing | Flexible | 07/18/2023 | Aggregate | Aggregate | 1 | LWP | Clay |  |  | 59.2 | GOCATOR2342 | Continuous |  | 10/12/2022 |  | MnROAD Mainline - Interstate 94 | 279 | 74404
2234-P-2022 | 2234 | Passing | Flexible | 07/18/2023 | Aggregate | Aggregate | 1 | RWP | Clay |  |  | 63 | GOCATOR2342 | Continuous |  | 10/12/2022 |  | MnROAD Mainline - Interstate 94 | 279 | 74404
2234-P-2022 | 2234 | Passing | Flexible | 07/18/2023 | Aggregate | Aggregate | 2 | LWP | Clay |  |  | 59.8 | GOCATOR2342 | Continuous |  | 10/12/2022 |  | MnROAD Mainline - Interstate 94 | 279 | 74404
2234-P-2022 | 2234 | Passing | Flexible | 07/18/2023 | Aggregate | Aggregate | 2 | RWP | Clay |  |  | 63 | GOCATOR2342 | Continuous |  | 10/12/2022 |  | MnROAD Mainline - Interstate 94 | 279 | 74404
| 2235 | Driving |  | 10/11/2022 |  |  | 1 | RWP |  |  |  | 59.8 | GOCATOR2342 | Continuous
| 2235 | Driving |  | 10/11/2022 |  |  | 1 | LWP |  |  |  | 63.7 | GOCATOR2342 | Continuous
| 2235 | Driving |  | 10/11/2022 |  |  | 2 | RWP |  |  |  | 60.5 | GOCATOR2342 | Continuous
| 2235 | Driving |  | 10/11/2022 |  |  | 2 | LWP |  |  |  | 63 | GOCATOR2342 | Continuous
| 2235 | Driving |  | 10/11/2022 |  |  | 3 | RWP |  |  |  | 59.2 | GOCATOR2342 | Continuous
| 2235 | Driving |  | 10/11/2022 |  |  | 3 | LWP |  |  |  | 63 | GOCATOR2342 | Continuous
| 2235 | Passing |  | 10/11/2022 |  |  | 1 | RWP |  |  |  | 64.9 | GOCATOR2342 | Continuous
| 2235 | Passing |  | 10/11/2022 |  |  | 1 | LWP |  |  |  | 65.6 | GOCATOR2342 | Continuous
| 2235 | Passing |  | 10/11/2022 |  |  | 2 | LWP |  |  |  | 66.2 | GOCATOR2342 | Continuous
| 2235 | Passing |  | 10/11/2022 |  |  | 2 | RWP |  |  |  | 63.7 | GOCATOR2342 | Continuous
| 2235 | Passing |  | 10/11/2022 |  |  | 3 | RWP |  |  |  | 64.3 | GOCATOR2342 | Continuous
| 2235 | Passing |  | 10/11/2022 |  |  | 3 | LWP |  |  |  | 65.6 | GOCATOR2342 | Continuous
2235-D-2022 | 2235 | Driving | Flexible | 03/27/2023 | Aggregate | Aggregate | 1 | LWP | Clay |  |  | 61.7 | GOCATOR2342 | Continuous |  | 10/12/2022 |  | MnROAD Mainline - Interstate 94 | 166 | 204229
2235-D-2022 | 2235 | Driving | Flexible | 03/27/2023 | Aggregate | Aggregate | 1 | RWP | Clay |  |  | 59.8 | GOCATOR2342 | Continuous |  | 10/12/2022 |  | MnROAD Mainline - Interstate 94 | 166 | 204229
2235-D-2022 | 2235 | Driving | Flexible | 03/27/2023 | Aggregate | Aggregate | 2 | LWP | Clay |  |  | 62.4 | GOCATOR2342 | Continuous |  | 10/12/2022 |  | MnROAD Mainline - Interstate 94 | 166 | 204229
2235-D-2022 | 2235 | Driving | Flexible | 03/27/2023 | Aggregate | Aggregate | 2 | RWP | Clay |  |  | 59.2 | GOCATOR2342 | Continuous |  | 10/12/2022 |  | MnROAD Mainline - Interstate 94 | 166 | 204229
2235-P-2022 | 2235 | Passing | Flexible | 03/27/2023 | Aggregate | Aggregate | 1 | RWP | Clay |  |  | 64.9 | GOCATOR2342 | Continuous |  | 10/12/2022 |  | MnROAD Mainline - Interstate 94 | 166 | 74404
2235-P-2022 | 2235 | Passing | Flexible | 03/27/2023 | Aggregate | Aggregate | 1 | LWP | Clay |  |  | 67.5 | GOCATOR2342 | Continuous |  | 10/12/2022 |  | MnROAD Mainline - Interstate 94 | 166 | 74404
2235-P-2022 | 2235 | Passing | Flexible | 03/27/2023 | Aggregate | Aggregate | 2 | LWP | Clay |  |  | 66.8 | GOCATOR2342 | Continuous |  | 10/12/2022 |  | MnROAD Mainline - Interstate 94 | 166 | 74404
2235-P-2022 | 2235 | Passing | Flexible | 03/27/2023 | Aggregate | Aggregate | 2 | RWP | Clay |  |  | 64.3 | GOCATOR2342 | Continuous |  | 10/12/2022 |  | MnROAD Mainline - Interstate 94 | 166 | 74404
2235-D-2022 | 2235 | Driving | Flexible | 05/10/2023 | Aggregate | Aggregate | 1 | LWP | Clay |  |  | 61.7 | GOCATOR2342 | Continuous |  | 10/12/2022 |  | MnROAD Mainline - Interstate 94 | 210 | 204229
2235-D-2022 | 2235 | Driving | Flexible | 05/10/2023 | Aggregate | Aggregate | 1 | RWP | Clay |  |  | 60.5 | GOCATOR2342 | Continuous |  | 10/12/2022 |  | MnROAD Mainline - Interstate 94 | 210 | 204229
2235-D-2022 | 2235 | Driving | Flexible | 05/10/2023 | Aggregate | Aggregate | 2 | LWP | Clay |  |  | 61.7 | GOCATOR2342 | Continuous |  | 10/12/2022 |  | MnROAD Mainline - Interstate 94 | 210 | 204229
2235-D-2022 | 2235 | Driving | Flexible | 05/10/2023 | Aggregate | Aggregate | 2 | RWP | Clay |  |  | 59.8 | GOCATOR2342 | Continuous |  | 10/12/2022 |  | MnROAD Mainline - Interstate 94 | 210 | 204229
2235-P-2022 | 2235 | Passing | Flexible | 05/10/2023 | Aggregate | Aggregate | 1 | LWP | Clay |  |  | 66.2 | GOCATOR2342 | Continuous |  | 10/12/2022 |  | MnROAD Mainline - Interstate 94 | 210 | 74404
2235-P-2022 | 2235 | Passing | Flexible | 05/10/2023 | Aggregate | Aggregate | 1 | RWP | Clay |  |  | 63 | GOCATOR2342 | Continuous |  | 10/12/2022 |  | MnROAD Mainline - Interstate 94 | 210 | 74404
2235-P-2022 | 2235 | Passing | Flexible | 05/10/2023 | Aggregate | Aggregate | 2 | RWP | Clay |  |  | 63.7 | GOCATOR2342 | Continuous |  | 10/12/2022 |  | MnROAD Mainline - Interstate 94 | 210 | 74404
2235-P-2022 | 2235 | Passing | Flexible | 05/10/2023 | Aggregate | Aggregate | 2 | LWP | Clay |  |  | 66.2 | GOCATOR2342 | Continuous |  | 10/12/2022 |  | MnROAD Mainline - Interstate 94 | 210 | 74404
2235-D-2022 | 2235 | Driving | Flexible | 07/18/2023 | Aggregate | Aggregate | 1 | LWP | Clay |  |  | 61.1 | GOCATOR2342 | Continuous |  | 10/12/2022 |  | MnROAD Mainline - Interstate 94 | 279 | 204229
2235-D-2022 | 2235 | Driving | Flexible | 07/18/2023 | Aggregate | Aggregate | 1 | RWP | Clay |  |  | 59.2 | GOCATOR2342 | Continuous |  | 10/12/2022 |  | MnROAD Mainline - Interstate 94 | 279 | 204229
2235-D-2022 | 2235 | Driving | Flexible | 07/18/2023 | Aggregate | Aggregate | 2 | RWP | Clay |  |  | 59.8 | GOCATOR2342 | Continuous |  | 10/12/2022 |  | MnROAD Mainline - Interstate 94 | 279 | 204229
2235-D-2022 | 2235 | Driving | Flexible | 07/18/2023 | Aggregate | Aggregate | 2 | LWP | Clay |  |  | 61.1 | GOCATOR2342 | Continuous |  | 10/12/2022 |  | MnROAD Mainline - Interstate 94 | 279 | 204229
2235-P-2022 | 2235 | Passing | Flexible | 07/18/2023 | Aggregate | Aggregate | 1 | RWP | Clay |  |  | 64.3 | GOCATOR2342 | Continuous |  | 10/12/2022 |  | MnROAD Mainline - Interstate 94 | 279 | 74404
2235-P-2022 | 2235 | Passing | Flexible | 07/18/2023 | Aggregate | Aggregate | 1 | LWP | Clay |  |  | 66.2 | GOCATOR2342 | Continuous |  | 10/12/2022 |  | MnROAD Mainline - Interstate 94 | 279 | 74404
2235-P-2022 | 2235 | Passing | Flexible | 07/18/2023 | Aggregate | Aggregate | 2 | RWP | Clay |  |  | 63.7 | GOCATOR2342 | Continuous |  | 10/12/2022 |  | MnROAD Mainline - Interstate 94 | 279 | 74404
2235-P-2022 | 2235 | Passing | Flexible | 07/18/2023 | Aggregate | Aggregate | 2 | LWP | Clay |  |  | 65.6 | GOCATOR2342 | Continuous |  | 10/12/2022 |  | MnROAD Mainline - Interstate 94 | 279 | 74404
| 2236 | Driving |  | 10/11/2022 |  |  | 1 | LWP |  |  |  | 65.6 | GOCATOR2342 | Continuous
| 2236 | Driving |  | 10/11/2022 |  |  | 1 | RWP |  |  |  | 80.2 | GOCATOR2342 | Continuous
| 2236 | Driving |  | 10/11/2022 |  |  | 2 | LWP |  |  |  | 66.2 | GOCATOR2342 | Continuous
| 2236 | Driving |  | 10/11/2022 |  |  | 2 | RWP |  |  |  | 78.9 | GOCATOR2342 | Continuous
| 2236 | Driving |  | 10/11/2022 |  |  | 3 | RWP |  |  |  | 81.5 | GOCATOR2342 | Continuous
| 2236 | Driving |  | 10/11/2022 |  |  | 3 | LWP |  |  |  | 64.9 | GOCATOR2342 | Continuous
| 2236 | Passing |  | 10/11/2022 |  |  | 1 | LWP |  |  |  | 70.7 | GOCATOR2342 | Continuous
| 2236 | Passing |  | 10/11/2022 |  |  | 1 | RWP |  |  |  | 56.7 | GOCATOR2342 | Continuous
| 2236 | Passing |  | 10/11/2022 |  |  | 2 | LWP |  |  |  | 70 | GOCATOR2342 | Continuous
| 2236 | Passing |  | 10/11/2022 |  |  | 2 | RWP |  |  |  | 56.7 | GOCATOR2342 | Continuous
| 2236 | Passing |  | 10/11/2022 |  |  | 3 | RWP |  |  |  | 56 | GOCATOR2342 | Continuous
| 2236 | Passing |  | 10/11/2022 |  |  | 3 | LWP |  |  |  | 70 | GOCATOR2342 | Continuous
2236-D-2022 | 2236 | Driving | Flexible | 03/27/2023 | Aggregate | Aggregate | 1 | RWP | Clay |  |  | 82.8 | GOCATOR2342 | Continuous |  | 10/12/2022 |  | MnROAD Mainline - Interstate 94 | 166 | 204229
2236-D-2022 | 2236 | Driving | Flexible | 03/27/2023 | Aggregate | Aggregate | 1 | LWP | Clay |  |  | 65.6 | GOCATOR2342 | Continuous |  | 10/12/2022 |  | MnROAD Mainline - Interstate 94 | 166 | 204229
2236-D-2022 | 2236 | Driving | Flexible | 03/27/2023 | Aggregate | Aggregate | 2 | LWP | Clay |  |  | 64.9 | GOCATOR2342 | Continuous |  | 10/12/2022 |  | MnROAD Mainline - Interstate 94 | 166 | 204229
2236-D-2022 | 2236 | Driving | Flexible | 03/27/2023 | Aggregate | Aggregate | 2 | RWP | Clay |  |  | 82.1 | GOCATOR2342 | Continuous |  | 10/12/2022 |  | MnROAD Mainline - Interstate 94 | 166 | 204229
2236-P-2022 | 2236 | Passing | Flexible | 03/27/2023 | Aggregate | Aggregate | 1 | LWP | Clay |  |  | 87.8 | GOCATOR2342 | Continuous |  | 10/12/2022 |  | MnROAD Mainline - Interstate 94 | 166 | 74404
2236-P-2022 | 2236 | Passing | Flexible | 03/27/2023 | Aggregate | Aggregate | 1 | RWP | Clay |  |  | 60.5 | GOCATOR2342 | Continuous |  | 10/12/2022 |  | MnROAD Mainline - Interstate 94 | 166 | 74404
2236-P-2022 | 2236 | Passing | Flexible | 03/27/2023 | Aggregate | Aggregate | 2 | LWP | Clay |  |  | 88.5 | GOCATOR2342 | Continuous |  | 10/12/2022 |  | MnROAD Mainline - Interstate 94 | 166 | 74404
2236-P-2022 | 2236 | Passing | Flexible | 03/27/2023 | Aggregate | Aggregate | 2 | RWP | Clay |  |  | 59.8 | GOCATOR2342 | Continuous |  | 10/12/2022 |  | MnROAD Mainline - Interstate 94 | 166 | 74404
2236-D-2022 | 2236 | Driving | Flexible | 05/10/2023 | Aggregate | Aggregate | 1 | LWP | Clay |  |  | 64.9 | GOCATOR2342 | Continuous |  | 10/12/2022 |  | MnROAD Mainline - Interstate 94 | 210 | 204229
2236-D-2022 | 2236 | Driving | Flexible | 05/10/2023 | Aggregate | Aggregate | 1 | RWP | Clay |  |  | 82.8 | GOCATOR2342 | Continuous |  | 10/12/2022 |  | MnROAD Mainline - Interstate 94 | 210 | 204229
2236-D-2022 | 2236 | Driving | Flexible | 05/10/2023 | Aggregate | Aggregate | 2 | RWP | Clay |  |  | 80.2 | GOCATOR2342 | Continuous |  | 10/12/2022 |  | MnROAD Mainline - Interstate 94 | 210 | 204229
2236-D-2022 | 2236 | Driving | Flexible | 05/10/2023 | Aggregate | Aggregate | 2 | LWP | Clay |  |  | 66.8 | GOCATOR2342 | Continuous |  | 10/12/2022 |  | MnROAD Mainline - Interstate 94 | 210 | 204229
2236-P-2022 | 2236 | Passing | Flexible | 05/10/2023 | Aggregate | Aggregate | 1 | RWP | Clay |  |  | 56.7 | GOCATOR2342 | Continuous |  | 10/12/2022 |  | MnROAD Mainline - Interstate 94 | 210 | 74404
2236-P-2022 | 2236 | Passing | Flexible | 05/10/2023 | Aggregate | Aggregate | 1 | LWP | Clay |  |  | 70 | GOCATOR2342 | Continuous |  | 10/12/2022 |  | MnROAD Mainline - Interstate 94 | 210 | 74404
2236-P-2022 | 2236 | Passing | Flexible | 05/10/2023 | Aggregate | Aggregate | 2 | LWP | Clay |  |  | 70 | GOCATOR2342 | Continuous |  | 10/12/2022 |  | MnROAD Mainline - Interstate 94 | 210 | 74404
2236-P-2022 | 2236 | Passing | Flexible | 05/10/2023 | Aggregate | Aggregate | 2 | RWP | Clay |  |  | 57.3 | GOCATOR2342 | Continuous |  | 10/12/2022 |  | MnROAD Mainline - Interstate 94 | 210 | 74404
2236-D-2022 | 2236 | Driving | Flexible | 07/18/2023 | Aggregate | Aggregate | 1 | RWP | Clay |  |  | 80.8 | GOCATOR2342 | Continuous |  | 10/12/2022 |  | MnROAD Mainline - Interstate 94 | 279 | 204229
2236-D-2022 | 2236 | Driving | Flexible | 07/18/2023 | Aggregate | Aggregate | 1 | LWP | Clay |  |  | 66.8 | GOCATOR2342 | Continuous |  | 10/12/2022 |  | MnROAD Mainline - Interstate 94 | 279 | 204229
2236-D-2022 | 2236 | Driving | Flexible | 07/18/2023 | Aggregate | Aggregate | 2 | LWP | Clay |  |  | 66.2 | GOCATOR2342 | Continuous |  | 10/12/2022 |  | MnROAD Mainline - Interstate 94 | 279 | 204229
2236-D-2022 | 2236 | Driving | Flexible | 07/18/2023 | Aggregate | Aggregate | 2 | RWP | Clay |  |  | 80.8 | GOCATOR2342 | Continuous |  | 10/12/2022 |  | MnROAD Mainline - Interstate 94 | 279 | 204229
2236-P-2022 | 2236 | Passing | Flexible | 07/18/2023 | Aggregate | Aggregate | 1 | LWP | Clay |  |  | 71.3 | GOCATOR2342 | Continuous |  | 10/12/2022 |  | MnROAD Mainline - Interstate 94 | 279 | 74404
2236-P-2022 | 2236 | Passing | Flexible | 07/18/2023 | Aggregate | Aggregate | 1 | RWP | Clay |  |  | 57.3 | GOCATOR2342 | Continuous |  | 10/12/2022 |  | MnROAD Mainline - Interstate 94 | 279 | 74404
2236-P-2022 | 2236 | Passing | Flexible | 07/18/2023 | Aggregate | Aggregate | 2 | LWP | Clay |  |  | 69.4 | GOCATOR2342 | Continuous |  | 10/12/2022 |  | MnROAD Mainline - Interstate 94 | 279 | 74404
2236-P-2022 | 2236 | Passing | Flexible | 07/18/2023 | Aggregate | Aggregate | 2 | RWP | Clay |  |  | 55.4 | GOCATOR2342 | Continuous |  | 10/12/2022 |  | MnROAD Mainline - Interstate 94 | 279 | 74404
| 2237 | Driving |  | 10/11/2022 |  |  | 1 | RWP |  |  |  | 61.1 | GOCATOR2342 | Continuous
| 2237 | Driving |  | 10/11/2022 |  |  | 1 | LWP |  |  |  | 59.8 | GOCATOR2342 | Continuous
| 2237 | Driving |  | 10/11/2022 |  |  | 2 | RWP |  |  |  | 61.7 | GOCATOR2342 | Continuous
| 2237 | Driving |  | 10/11/2022 |  |  | 2 | LWP |  |  |  | 59.2 | GOCATOR2342 | Continuous
| 2237 | Driving |  | 10/11/2022 |  |  | 3 | RWP |  |  |  | 61.1 | GOCATOR2342 | Continuous
| 2237 | Driving |  | 10/11/2022 |  |  | 3 | LWP |  |  |  | 59.8 | GOCATOR2342 | Continuous
| 2237 | Passing |  | 10/11/2022 |  |  | 1 | LWP |  |  |  | 69.4 | GOCATOR2342 | Continuous
| 2237 | Passing |  | 10/11/2022 |  |  | 1 | RWP |  |  |  | 74.5 | GOCATOR2342 | Continuous
| 2237 | Passing |  | 10/11/2022 |  |  | 2 | LWP |  |  |  | 68.8 | GOCATOR2342 | Continuous
| 2237 | Passing |  | 10/11/2022 |  |  | 2 | RWP |  |  |  | 76.4 | GOCATOR2342 | Continuous
| 2237 | Passing |  | 10/11/2022 |  |  | 3 | RWP |  |  |  | 77 | GOCATOR2342 | Continuous
| 2237 | Passing |  | 10/11/2022 |  |  | 3 | LWP |  |  |  | 69.4 | GOCATOR2342 | Continuous
2237-D-2022 | 2237 | Driving | Flexible | 03/27/2023 | Aggregate | Aggregate | 1 | RWP | Clay |  |  | 62.4 | GOCATOR2342 | Continuous |  | 10/12/2022 |  | MnROAD Mainline - Interstate 94 | 166 | 204229
2237-D-2022 | 2237 | Driving | Flexible | 03/27/2023 | Aggregate | Aggregate | 1 | LWP | Clay |  |  | 59.8 | GOCATOR2342 | Continuous |  | 10/12/2022 |  | MnROAD Mainline - Interstate 94 | 166 | 204229
2237-D-2022 | 2237 | Driving | Flexible | 03/27/2023 | Aggregate | Aggregate | 2 | LWP | Clay |  |  | 59.2 | GOCATOR2342 | Continuous |  | 10/12/2022 |  | MnROAD Mainline - Interstate 94 | 166 | 204229
2237-D-2022 | 2237 | Driving | Flexible | 03/27/2023 | Aggregate | Aggregate | 2 | RWP | Clay |  |  | 64.3 | GOCATOR2342 | Continuous |  | 10/12/2022 |  | MnROAD Mainline - Interstate 94 | 166 | 204229
2237-P-2022 | 2237 | Passing | Flexible | 03/27/2023 | Aggregate | Aggregate | 1 | LWP | Clay |  |  | 98.7 | GOCATOR2342 | Continuous |  | 10/12/2022 |  | MnROAD Mainline - Interstate 94 | 166 | 74404
2237-P-2022 | 2237 | Passing | Flexible | 03/27/2023 | Aggregate | Aggregate | 1 | RWP | Clay |  |  | 85.3 | GOCATOR2342 | Continuous |  | 10/12/2022 |  | MnROAD Mainline - Interstate 94 | 166 | 74404
2237-P-2022 | 2237 | Passing | Flexible | 03/27/2023 | Aggregate | Aggregate | 2 | LWP | Clay |  |  | 97.4 | GOCATOR2342 | Continuous |  | 10/12/2022 |  | MnROAD Mainline - Interstate 94 | 166 | 74404
2237-P-2022 | 2237 | Passing | Flexible | 03/27/2023 | Aggregate | Aggregate | 2 | RWP | Clay |  |  | 84 | GOCATOR2342 | Continuous |  | 10/12/2022 |  | MnROAD Mainline - Interstate 94 | 166 | 74404
2237-D-2022 | 2237 | Driving | Flexible | 05/10/2023 | Aggregate | Aggregate | 1 | LWP | Clay |  |  | 59.8 | GOCATOR2342 | Continuous |  | 10/12/2022 |  | MnROAD Mainline - Interstate 94 | 210 | 204229
2237-D-2022 | 2237 | Driving | Flexible | 05/10/2023 | Aggregate | Aggregate | 1 | RWP | Clay |  |  | 61.1 | GOCATOR2342 | Continuous |  | 10/12/2022 |  | MnROAD Mainline - Interstate 94 | 210 | 204229
2237-D-2022 | 2237 | Driving | Flexible | 05/10/2023 | Aggregate | Aggregate | 2 | RWP | Clay |  |  | 60.5 | GOCATOR2342 | Continuous |  | 10/12/2022 |  | MnROAD Mainline - Interstate 94 | 210 | 204229
2237-D-2022 | 2237 | Driving | Flexible | 05/10/2023 | Aggregate | Aggregate | 2 | LWP | Clay |  |  | 59.2 | GOCATOR2342 | Continuous |  | 10/12/2022 |  | MnROAD Mainline - Interstate 94 | 210 | 204229
2237-P-2022 | 2237 | Passing | Flexible | 05/10/2023 | Aggregate | Aggregate | 1 | RWP | Clay |  |  | 77 | GOCATOR2342 | Continuous |  | 10/12/2022 |  | MnROAD Mainline - Interstate 94 | 210 | 74404
2237-P-2022 | 2237 | Passing | Flexible | 05/10/2023 | Aggregate | Aggregate | 1 | LWP | Clay |  |  | 70.7 | GOCATOR2342 | Continuous |  | 10/12/2022 |  | MnROAD Mainline - Interstate 94 | 210 | 74404
2237-P-2022 | 2237 | Passing | Flexible | 05/10/2023 | Aggregate | Aggregate | 2 | RWP | Clay |  |  | 76.4 | GOCATOR2342 | Continuous |  | 10/12/2022 |  | MnROAD Mainline - Interstate 94 | 210 | 74404
2237-P-2022 | 2237 | Passing | Flexible | 05/10/2023 | Aggregate | Aggregate | 2 | LWP | Clay |  |  | 69.4 | GOCATOR2342 | Continuous |  | 10/12/2022 |  | MnROAD Mainline - Interstate 94 | 210 | 74404
2237-D-2022 | 2237 | Driving | Flexible | 07/18/2023 | Aggregate | Aggregate | 1 | LWP | Clay |  |  | 58.6 | GOCATOR2342 | Continuous |  | 10/12/2022 |  | MnROAD Mainline - Interstate 94 | 279 | 204229
2237-D-2022 | 2237 | Driving | Flexible | 07/18/2023 | Aggregate | Aggregate | 1 | RWP | Clay |  |  | 59.8 | GOCATOR2342 | Continuous |  | 10/12/2022 |  | MnROAD Mainline - Interstate 94 | 279 | 204229
2237-D-2022 | 2237 | Driving | Flexible | 07/18/2023 | Aggregate | Aggregate | 2 | RWP | Clay |  |  | 59.2 | GOCATOR2342 | Continuous |  | 10/12/2022 |  | MnROAD Mainline - Interstate 94 | 279 | 204229
2237-D-2022 | 2237 | Driving | Flexible | 07/18/2023 | Aggregate | Aggregate | 2 | LWP | Clay |  |  | 59.8 | GOCATOR2342 | Continuous |  | 10/12/2022 |  | MnROAD Mainline - Interstate 94 | 279 | 204229
2237-P-2022 | 2237 | Passing | Flexible | 07/18/2023 | Aggregate | Aggregate | 1 | LWP | Clay |  |  | 68.8 | GOCATOR2342 | Continuous |  | 10/12/2022 |  | MnROAD Mainline - Interstate 94 | 279 | 74404
2237-P-2022 | 2237 | Passing | Flexible | 07/18/2023 | Aggregate | Aggregate | 1 | RWP | Clay |  |  | 75.1 | GOCATOR2342 | Continuous |  | 10/12/2022 |  | MnROAD Mainline - Interstate 94 | 279 | 74404
2237-P-2022 | 2237 | Passing | Flexible | 07/18/2023 | Aggregate | Aggregate | 2 | RWP | Clay |  |  | 75.8 | GOCATOR2342 | Continuous |  | 10/12/2022 |  | MnROAD Mainline - Interstate 94 | 279 | 74404
2237-P-2022 | 2237 | Passing | Flexible | 07/18/2023 | Aggregate | Aggregate | 2 | LWP | Clay |  |  | 70 | GOCATOR2342 | Continuous |  | 10/12/2022 |  | MnROAD Mainline - Interstate 94 | 279 | 74404
| 2238 | Driving |  | 10/11/2022 |  |  | 1 | LWP |  |  |  | 78.3 | GOCATOR2342 | Continuous
| 2238 | Driving |  | 10/11/2022 |  |  | 1 | RWP |  |  |  | 66.2 | GOCATOR2342 | Continuous
| 2238 | Driving |  | 10/11/2022 |  |  | 2 | RWP |  |  |  | 68.1 | GOCATOR2342 | Continuous
| 2238 | Driving |  | 10/11/2022 |  |  | 2 | LWP |  |  |  | 78.3 | GOCATOR2342 | Continuous
| 2238 | Driving |  | 10/11/2022 |  |  | 3 | LWP |  |  |  | 79.6 | GOCATOR2342 | Continuous
| 2238 | Driving |  | 10/11/2022 |  |  | 3 | RWP |  |  |  | 66.8 | GOCATOR2342 | Continuous
| 2238 | Passing |  | 10/11/2022 |  |  | 1 | RWP |  |  |  | 85.9 | GOCATOR2342 | Continuous
| 2238 | Passing |  | 10/11/2022 |  |  | 1 | LWP |  |  |  | 64.3 | GOCATOR2342 | Continuous
| 2238 | Passing |  | 10/11/2022 |  |  | 2 | RWP |  |  |  | 84.7 | GOCATOR2342 | Continuous
| 2238 | Passing |  | 10/11/2022 |  |  | 2 | LWP |  |  |  | 63.7 | GOCATOR2342 | Continuous
| 2238 | Passing |  | 10/11/2022 |  |  | 3 | RWP |  |  |  | 85.3 | GOCATOR2342 | Continuous
| 2238 | Passing |  | 10/11/2022 |  |  | 3 | LWP |  |  |  | 64.3 | GOCATOR2342 | Continuous
2238-D-2022 | 2238 | Driving | Flexible | 03/27/2023 | Aggregate | Aggregate | 1 | RWP | Clay |  |  | 73.8 | GOCATOR2342 | Continuous |  | 10/12/2022 |  | MnROAD Mainline - Interstate 94 | 166 | 204229
2238-D-2022 | 2238 | Driving | Flexible | 03/27/2023 | Aggregate | Aggregate | 1 | LWP | Clay |  |  | 80.8 | GOCATOR2342 | Continuous |  | 10/12/2022 |  | MnROAD Mainline - Interstate 94 | 166 | 204229
2238-D-2022 | 2238 | Driving | Flexible | 03/27/2023 | Aggregate | Aggregate | 2 | LWP | Clay |  |  | 80.8 | GOCATOR2342 | Continuous |  | 10/12/2022 |  | MnROAD Mainline - Interstate 94 | 166 | 204229
2238-D-2022 | 2238 | Driving | Flexible | 03/27/2023 | Aggregate | Aggregate | 2 | RWP | Clay |  |  | 73.2 | GOCATOR2342 | Continuous |  | 10/12/2022 |  | MnROAD Mainline - Interstate 94 | 166 | 204229
2238-P-2022 | 2238 | Passing | Flexible | 03/27/2023 | Aggregate | Aggregate | 1 | LWP | Clay |  |  | 78.9 | GOCATOR2342 | Continuous |  | 10/12/2022 |  | MnROAD Mainline - Interstate 94 | 166 | 74404
2238-P-2022 | 2238 | Passing | Flexible | 03/27/2023 | Aggregate | Aggregate | 1 | RWP | Clay |  |  | 91.7 | GOCATOR2342 | Continuous |  | 10/12/2022 |  | MnROAD Mainline - Interstate 94 | 166 | 74404
2238-P-2022 | 2238 | Passing | Flexible | 03/27/2023 | Aggregate | Aggregate | 2 | RWP | Clay |  |  | 87.2 | GOCATOR2342 | Continuous |  | 10/12/2022 |  | MnROAD Mainline - Interstate 94 | 166 | 74404
2238-P-2022 | 2238 | Passing | Flexible | 03/27/2023 | Aggregate | Aggregate | 2 | LWP | Clay |  |  | 78.9 | GOCATOR2342 | Continuous |  | 10/12/2022 |  | MnROAD Mainline - Interstate 94 | 166 | 74404
2238-D-2022 | 2238 | Driving | Flexible | 05/10/2023 | Aggregate | Aggregate | 1 | RWP | Clay |  |  | 68.1 | GOCATOR2342 | Continuous |  | 10/12/2022 |  | MnROAD Mainline - Interstate 94 | 210 | 204229
2238-D-2022 | 2238 | Driving | Flexible | 05/10/2023 | Aggregate | Aggregate | 1 | LWP | Clay |  |  | 78.3 | GOCATOR2342 | Continuous |  | 10/12/2022 |  | MnROAD Mainline - Interstate 94 | 210 | 204229
2238-D-2022 | 2238 | Driving | Flexible | 05/10/2023 | Aggregate | Aggregate | 2 | RWP | Clay |  |  | 68.8 | GOCATOR2342 | Continuous |  | 10/12/2022 |  | MnROAD Mainline - Interstate 94 | 210 | 204229
2238-D-2022 | 2238 | Driving | Flexible | 05/10/2023 | Aggregate | Aggregate | 2 | LWP | Clay |  |  | 79.6 | GOCATOR2342 | Continuous |  | 10/12/2022 |  | MnROAD Mainline - Interstate 94 | 210 | 204229
2238-P-2022 | 2238 | Passing | Flexible | 05/10/2023 | Aggregate | Aggregate | 1 | LWP | Clay |  |  | 64.3 | GOCATOR2342 | Continuous |  | 10/12/2022 |  | MnROAD Mainline - Interstate 94 | 210 | 74404
2238-P-2022 | 2238 | Passing | Flexible | 05/10/2023 | Aggregate | Aggregate | 1 | RWP | Clay |  |  | 84.7 | GOCATOR2342 | Continuous |  | 10/12/2022 |  | MnROAD Mainline - Interstate 94 | 210 | 74404
2238-P-2022 | 2238 | Passing | Flexible | 05/10/2023 | Aggregate | Aggregate | 2 | LWP | Clay |  |  | 64.9 | GOCATOR2342 | Continuous |  | 10/12/2022 |  | MnROAD Mainline - Interstate 94 | 210 | 74404
2238-P-2022 | 2238 | Passing | Flexible | 05/10/2023 | Aggregate | Aggregate | 2 | RWP | Clay |  |  | 85.9 | GOCATOR2342 | Continuous |  | 10/12/2022 |  | MnROAD Mainline - Interstate 94 | 210 | 74404
2238-D-2022 | 2238 | Driving | Flexible | 07/18/2023 | Aggregate | Aggregate | 1 | RWP | Clay |  |  | 67.5 | GOCATOR2342 | Continuous |  | 10/12/2022 |  | MnROAD Mainline - Interstate 94 | 279 | 204229
2238-D-2022 | 2238 | Driving | Flexible | 07/18/2023 | Aggregate | Aggregate | 1 | LWP | Clay |  |  | 81.5 | GOCATOR2342 | Continuous |  | 10/12/2022 |  | MnROAD Mainline - Interstate 94 | 279 | 204229
2238-D-2022 | 2238 | Driving | Flexible | 07/18/2023 | Aggregate | Aggregate | 2 | LWP | Clay |  |  | 79.6 | GOCATOR2342 | Continuous |  | 10/12/2022 |  | MnROAD Mainline - Interstate 94 | 279 | 204229
2238-D-2022 | 2238 | Driving | Flexible | 07/18/2023 | Aggregate | Aggregate | 2 | RWP | Clay |  |  | 67.5 | GOCATOR2342 | Continuous |  | 10/12/2022 |  | MnROAD Mainline - Interstate 94 | 279 | 204229
2238-P-2022 | 2238 | Passing | Flexible | 07/18/2023 | Aggregate | Aggregate | 1 | LWP | Clay |  |  | 64.3 | GOCATOR2342 | Continuous |  | 10/12/2022 |  | MnROAD Mainline - Interstate 94 | 279 | 74404
2238-P-2022 | 2238 | Passing | Flexible | 07/18/2023 | Aggregate | Aggregate | 1 | RWP | Clay |  |  | 83.4 | GOCATOR2342 | Continuous |  | 10/12/2022 |  | MnROAD Mainline - Interstate 94 | 279 | 74404
2238-P-2022 | 2238 | Passing | Flexible | 07/18/2023 | Aggregate | Aggregate | 2 | RWP | Clay |  |  | 82.8 | GOCATOR2342 | Continuous |  | 10/12/2022 |  | MnROAD Mainline - Interstate 94 | 279 | 74404
2238-P-2022 | 2238 | Passing | Flexible | 07/18/2023 | Aggregate | Aggregate | 2 | LWP | Clay |  |  | 65.6 | GOCATOR2342 | Continuous |  | 10/12/2022 |  | MnROAD Mainline - Interstate 94 | 279 | 74404
| 2239 | Driving |  | 10/11/2022 |  |  | 1 | RWP |  |  |  | 47.1 | GOCATOR2342 | Continuous
| 2239 | Driving |  | 10/11/2022 |  |  | 1 | LWP |  |  |  | 57.9 | GOCATOR2342 | Continuous
| 2239 | Driving |  | 10/11/2022 |  |  | 2 | LWP |  |  |  | 58.6 | GOCATOR2342 | Continuous
| 2239 | Driving |  | 10/11/2022 |  |  | 2 | RWP |  |  |  | 47.7 | GOCATOR2342 | Continuous
| 2239 | Driving |  | 10/11/2022 |  |  | 3 | RWP |  |  |  | 47.1 | GOCATOR2342 | Continuous
| 2239 | Driving |  | 10/11/2022 |  |  | 3 | LWP |  |  |  | 56.7 | GOCATOR2342 | Continuous
| 2239 | Passing |  | 10/11/2022 |  |  | 1 | RWP |  |  |  | 62.4 | GOCATOR2342 | Continuous
| 2239 | Passing |  | 10/11/2022 |  |  | 1 | LWP |  |  |  | 50.9 | GOCATOR2342 | Continuous
| 2239 | Passing |  | 10/11/2022 |  |  | 2 | LWP |  |  |  | 50.9 | GOCATOR2342 | Continuous
| 2239 | Passing |  | 10/11/2022 |  |  | 2 | RWP |  |  |  | 61.7 | GOCATOR2342 | Continuous
| 2239 | Passing |  | 10/11/2022 |  |  | 3 | RWP |  |  |  | 59.2 | GOCATOR2342 | Continuous
| 2239 | Passing |  | 10/11/2022 |  |  | 3 | LWP |  |  |  | 50.3 | GOCATOR2342 | Continuous
2239-D-2022 | 2239 | Driving | Flexible | 03/27/2023 | Aggregate | Aggregate | 1 | LWP | Clay |  |  | 59.2 | GOCATOR2342 | Continuous |  | 10/12/2022 |  | MnROAD Mainline - Interstate 94 | 166 | 204229
2239-D-2022 | 2239 | Driving | Flexible | 03/27/2023 | Aggregate | Aggregate | 1 | RWP | Clay |  |  | 51.6 | GOCATOR2342 | Continuous |  | 10/12/2022 |  | MnROAD Mainline - Interstate 94 | 166 | 204229
2239-D-2022 | 2239 | Driving | Flexible | 03/27/2023 | Aggregate | Aggregate | 2 | RWP | Clay |  |  | 52.8 | GOCATOR2342 | Continuous |  | 10/12/2022 |  | MnROAD Mainline - Interstate 94 | 166 | 204229
2239-D-2022 | 2239 | Driving | Flexible | 03/27/2023 | Aggregate | Aggregate | 2 | LWP | Clay |  |  | 57.9 | GOCATOR2342 | Continuous |  | 10/12/2022 |  | MnROAD Mainline - Interstate 94 | 166 | 204229
2239-P-2022 | 2239 | Passing | Flexible | 03/27/2023 | Aggregate | Aggregate | 1 | LWP | Clay |  |  | 75.1 | GOCATOR2342 | Continuous |  | 10/12/2022 |  | MnROAD Mainline - Interstate 94 | 166 | 74404
2239-P-2022 | 2239 | Passing | Flexible | 03/27/2023 | Aggregate | Aggregate | 1 | RWP | Clay |  |  | 68.8 | GOCATOR2342 | Continuous |  | 10/12/2022 |  | MnROAD Mainline - Interstate 94 | 166 | 74404
2239-P-2022 | 2239 | Passing | Flexible | 03/27/2023 | Aggregate | Aggregate | 2 | LWP | Clay |  |  | 73.2 | GOCATOR2342 | Continuous |  | 10/12/2022 |  | MnROAD Mainline - Interstate 94 | 166 | 74404
2239-P-2022 | 2239 | Passing | Flexible | 03/27/2023 | Aggregate | Aggregate | 2 | RWP | Clay |  |  | 69.4 | GOCATOR2342 | Continuous |  | 10/12/2022 |  | MnROAD Mainline - Interstate 94 | 166 | 74404
2239-D-2022 | 2239 | Driving | Flexible | 05/10/2023 | Aggregate | Aggregate | 1 | RWP | Clay |  |  | 57.9 | GOCATOR2342 | Continuous |  | 10/12/2022 |  | MnROAD Mainline - Interstate 94 | 210 | 204229
2239-D-2022 | 2239 | Driving | Flexible | 05/10/2023 | Aggregate | Aggregate | 1 | LWP | Clay |  |  | 66.8 | GOCATOR2342 | Continuous |  | 10/12/2022 |  | MnROAD Mainline - Interstate 94 | 210 | 204229
2239-D-2022 | 2239 | Driving | Flexible | 05/10/2023 | Aggregate | Aggregate | 2 | RWP | Clay |  |  | 49 | GOCATOR2342 | Continuous |  | 10/12/2022 |  | MnROAD Mainline - Interstate 94 | 210 | 204229
2239-D-2022 | 2239 | Driving | Flexible | 05/10/2023 | Aggregate | Aggregate | 2 | LWP | Clay |  |  | 58.6 | GOCATOR2342 | Continuous |  | 10/12/2022 |  | MnROAD Mainline - Interstate 94 | 210 | 204229
2239-P-2022 | 2239 | Passing | Flexible | 05/10/2023 | Aggregate | Aggregate | 1 | RWP | Clay |  |  | 62.4 | GOCATOR2342 | Continuous |  | 10/12/2022 |  | MnROAD Mainline - Interstate 94 | 210 | 74404
2239-P-2022 | 2239 | Passing | Flexible | 05/10/2023 | Aggregate | Aggregate | 1 | LWP | Clay |  |  | 52.8 | GOCATOR2342 | Continuous |  | 10/12/2022 |  | MnROAD Mainline - Interstate 94 | 210 | 74404
2239-P-2022 | 2239 | Passing | Flexible | 05/10/2023 | Aggregate | Aggregate | 2 | LWP | Clay |  |  | 55.4 | GOCATOR2342 | Continuous |  | 10/12/2022 |  | MnROAD Mainline - Interstate 94 | 210 | 74404
2239-P-2022 | 2239 | Passing | Flexible | 05/10/2023 | Aggregate | Aggregate | 2 | RWP | Clay |  |  | 66.8 | GOCATOR2342 | Continuous |  | 10/12/2022 |  | MnROAD Mainline - Interstate 94 | 210 | 74404
2239-D-2022 | 2239 | Driving | Flexible | 07/18/2023 | Aggregate | Aggregate | 1 | LWP | Clay |  |  | 56.7 | GOCATOR2342 | Continuous |  | 10/12/2022 |  | MnROAD Mainline - Interstate 94 | 279 | 204229
2239-D-2022 | 2239 | Driving | Flexible | 07/18/2023 | Aggregate | Aggregate | 1 | RWP | Clay |  |  | 49 | GOCATOR2342 | Continuous |  | 10/12/2022 |  | MnROAD Mainline - Interstate 94 | 279 | 204229
2239-D-2022 | 2239 | Driving | Flexible | 07/18/2023 | Aggregate | Aggregate | 2 | RWP | Clay |  |  | 48.4 | GOCATOR2342 | Continuous |  | 10/12/2022 |  | MnROAD Mainline - Interstate 94 | 279 | 204229
2239-D-2022 | 2239 | Driving | Flexible | 07/18/2023 | Aggregate | Aggregate | 2 | LWP | Clay |  |  | 55.4 | GOCATOR2342 | Continuous |  | 10/12/2022 |  | MnROAD Mainline - Interstate 94 | 279 | 204229
2239-P-2022 | 2239 | Passing | Flexible | 07/18/2023 | Aggregate | Aggregate | 1 | RWP | Clay |  |  | 58.6 | GOCATOR2342 | Continuous |  | 10/12/2022 |  | MnROAD Mainline - Interstate 94 | 279 | 74404
2239-P-2022 | 2239 | Passing | Flexible | 07/18/2023 | Aggregate | Aggregate | 1 | LWP | Clay |  |  | 52.8 | GOCATOR2342 | Continuous |  | 10/12/2022 |  | MnROAD Mainline - Interstate 94 | 279 | 74404
2239-P-2022 | 2239 | Passing | Flexible | 07/18/2023 | Aggregate | Aggregate | 2 | LWP | Clay |  |  | 56.7 | GOCATOR2342 | Continuous |  | 10/12/2022 |  | MnROAD Mainline - Interstate 94 | 279 | 74404
2239-P-2022 | 2239 | Passing | Flexible | 07/18/2023 | Aggregate | Aggregate | 2 | RWP | Clay |  |  | 59.2 | GOCATOR2342 | Continuous |  | 10/12/2022 |  | MnROAD Mainline - Interstate 94 | 279 | 74404
| 3300 | Inside |  | 09/12/2021 |  |  | 1 | LWP |  |  |  | 126 | GOCATOR2342 | Continuous
| 3300 | Inside |  | 09/12/2021 |  |  | 1 | RWP |  |  |  | 115.9 | GOCATOR2342 | Continuous
| 3300 | Inside |  | 09/12/2021 |  |  | 2 | LWP |  |  |  | 125.4 | GOCATOR2342 | Continuous
| 3300 | Inside |  | 09/12/2021 |  |  | 2 | RWP |  |  |  | 117.8 | GOCATOR2342 | Continuous
| 3300 | Inside |  | 11/10/2021 |  |  | 1 | LWP |  |  |  | 130.5 | GOCATOR2342 | Continuous
| 3300 | Inside |  | 11/10/2021 |  |  | 1 | RWP |  |  |  | 112.7 | GOCATOR2342 | Continuous
| 3300 | Inside |  | 11/10/2021 |  |  | 2 | LWP |  |  |  | 130.5 | GOCATOR2342 | Continuous
| 3300 | Inside |  | 11/10/2021 |  |  | 2 | RWP |  |  |  | 112 | GOCATOR2342 | Continuous
| 3300 | Outside |  | 11/10/2021 |  |  | 1 | LWP |  |  |  | 109.5 | GOCATOR2342 | Continuous
| 3300 | Outside |  | 11/10/2021 |  |  | 1 | RWP |  |  |  | 106.9 | GOCATOR2342 | Continuous
| 3300 | Outside |  | 11/10/2021 |  |  | 2 | LWP |  |  |  | 108.2 | GOCATOR2342 | Continuous
| 3300 | Outside |  | 11/10/2021 |  |  | 2 | RWP |  |  |  | 108.9 | GOCATOR2342 | Continuous
| 3300 | Inside |  | 09/14/2022 |  |  | 1 | RWP |  |  |  | 111.4 | GOCATOR2342 | Continuous
| 3300 | Inside |  | 09/14/2022 |  |  | 1 | LWP |  |  |  | 126 | GOCATOR2342 | Continuous
| 3300 | Inside |  | 09/14/2022 |  |  | 2 | LWP |  |  |  | 125.4 | GOCATOR2342 | Continuous
| 3300 | Inside |  | 09/14/2022 |  |  | 2 | RWP |  |  |  | 112 | GOCATOR2342 | Continuous
| 3300 | Outside |  | 09/14/2022 |  |  | 1 | RWP |  |  |  | 119.7 | GOCATOR2342 | Continuous
| 3300 | Outside |  | 09/14/2022 |  |  | 1 | LWP |  |  |  | 112 | GOCATOR2342 | Continuous
| 3300 | Outside |  | 09/14/2022 |  |  | 2 | RWP |  |  |  | 119 | GOCATOR2342 | Continuous
| 3300 | Outside |  | 09/14/2022 |  |  | 2 | LWP |  |  |  | 113.3 | GOCATOR2342 | Continuous
3301-I-2021 | 3301 | Inside | Flexible | 09/12/2021 | Aggregate |  | 1 | RWP | Clay |  |  | 102.5 | GOCATOR2342 | Continuous |  | 06/01/2021 |  | MnROAD Low Volume Road | 103 | 3876
3301-I-2021 | 3301 | Inside | Flexible | 09/12/2021 | Aggregate |  | 1 | LWP | Clay |  |  | 87.2 | GOCATOR2342 | Continuous |  | 06/01/2021 |  | MnROAD Low Volume Road | 103 | 3876
3301-I-2021 | 3301 | Inside | Flexible | 09/12/2021 | Aggregate |  | 2 | RWP | Clay |  |  | 103.8 | GOCATOR2342 | Continuous |  | 06/01/2021 |  | MnROAD Low Volume Road | 103 | 3876
3301-I-2021 | 3301 | Inside | Flexible | 09/12/2021 | Aggregate |  | 2 | LWP | Clay |  |  | 87.8 | GOCATOR2342 | Continuous |  | 06/01/2021 |  | MnROAD Low Volume Road | 103 | 3876
3301-I-2021 | 3301 | Inside | Flexible | 11/10/2021 | Aggregate |  | 1 | RWP | Clay |  |  | 110.8 | GOCATOR2342 | Continuous |  | 06/01/2021 |  | MnROAD Low Volume Road | 162 | 6523
3301-I-2021 | 3301 | Inside | Flexible | 11/10/2021 | Aggregate |  | 1 | LWP | Clay |  |  | 87.2 | GOCATOR2342 | Continuous |  | 06/01/2021 |  | MnROAD Low Volume Road | 162 | 6523
3301-I-2021 | 3301 | Inside | Flexible | 11/10/2021 | Aggregate |  | 2 | RWP | Clay |  |  | 110.1 | GOCATOR2342 | Continuous |  | 06/01/2021 |  | MnROAD Low Volume Road | 162 | 6523
3301-I-2021 | 3301 | Inside | Flexible | 11/10/2021 | Aggregate |  | 2 | LWP | Clay |  |  | 89.1 | GOCATOR2342 | Continuous |  | 06/01/2021 |  | MnROAD Low Volume Road | 162 | 6523
3301-O-2021 | 3301 | Outside | Flexible | 11/10/2021 | Aggregate |  | 1 | RWP | Clay |  |  | 105 | GOCATOR2342 | Continuous |  | 06/01/2021 |  | MnROAD Low Volume Road | 162
3301-O-2021 | 3301 | Outside | Flexible | 11/10/2021 | Aggregate |  | 1 | LWP | Clay |  |  | 103.8 | GOCATOR2342 | Continuous |  | 06/01/2021 |  | MnROAD Low Volume Road | 162
3301-O-2021 | 3301 | Outside | Flexible | 11/10/2021 | Aggregate |  | 2 | LWP | Clay |  |  | 103.8 | GOCATOR2342 | Continuous |  | 06/01/2021 |  | MnROAD Low Volume Road | 162
3301-O-2021 | 3301 | Outside | Flexible | 11/10/2021 | Aggregate |  | 2 | RWP | Clay |  |  | 106.3 | GOCATOR2342 | Continuous |  | 06/01/2021 |  | MnROAD Low Volume Road | 162
3301-I-2021 | 3301 | Inside | Flexible | 09/14/2022 | Aggregate |  | 1 | RWP | Clay |  |  | 106.3 | GOCATOR2342 | Continuous |  | 06/01/2021 |  | MnROAD Low Volume Road | 470 | 13679
3301-I-2021 | 3301 | Inside | Flexible | 09/14/2022 | Aggregate |  | 1 | LWP | Clay |  |  | 84.7 | GOCATOR2342 | Continuous |  | 06/01/2021 |  | MnROAD Low Volume Road | 470 | 13679
3301-I-2021 | 3301 | Inside | Flexible | 09/14/2022 | Aggregate |  | 2 | LWP | Clay |  |  | 83.4 | GOCATOR2342 | Continuous |  | 06/01/2021 |  | MnROAD Low Volume Road | 470 | 13679
3301-I-2021 | 3301 | Inside | Flexible | 09/14/2022 | Aggregate |  | 2 | RWP | Clay |  |  | 107.6 | GOCATOR2342 | Continuous |  | 06/01/2021 |  | MnROAD Low Volume Road | 470 | 13679
3301-O-2021 | 3301 | Outside | Flexible | 09/14/2022 | Aggregate |  | 1 | RWP | Clay |  |  | 126 | GOCATOR2342 | Continuous |  | 06/01/2021 |  | MnROAD Low Volume Road | 470
3301-O-2021 | 3301 | Outside | Flexible | 09/14/2022 | Aggregate |  | 1 | LWP | Clay |  |  | 113.3 | GOCATOR2342 | Continuous |  | 06/01/2021 |  | MnROAD Low Volume Road | 470
3301-O-2021 | 3301 | Outside | Flexible | 09/14/2022 | Aggregate |  | 2 | LWP | Clay |  |  | 113.9 | GOCATOR2342 | Continuous |  | 06/01/2021 |  | MnROAD Low Volume Road | 470
3301-O-2021 | 3301 | Outside | Flexible | 09/14/2022 | Aggregate |  | 2 | RWP | Clay |  |  | 124.8 | GOCATOR2342 | Continuous |  | 06/01/2021 |  | MnROAD Low Volume Road | 470
3301-I-2021 | 3301 | Inside | Flexible | 05/10/2023 | Aggregate |  | 1 | LWP | Clay |  |  | 93.6 | GOCATOR2342 | Continuous |  | 06/01/2021 |  | MnROAD Low Volume Road | 708 | 14570
3301-I-2021 | 3301 | Inside | Flexible | 05/10/2023 | Aggregate |  | 1 | RWP | Clay |  |  | 105.7 | GOCATOR2342 | Continuous |  | 06/01/2021 |  | MnROAD Low Volume Road | 708 | 14570
3301-I-2021 | 3301 | Inside | Flexible | 05/10/2023 | Aggregate |  | 2 | RWP | Clay |  |  | 107.6 | GOCATOR2342 | Continuous |  | 06/01/2021 |  | MnROAD Low Volume Road | 708 | 14570
3301-I-2021 | 3301 | Inside | Flexible | 05/10/2023 | Aggregate |  | 2 | LWP | Clay |  |  | 92.9 | GOCATOR2342 | Continuous |  | 06/01/2021 |  | MnROAD Low Volume Road | 708 | 14570
3301-O-2021 | 3301 | Outside | Flexible | 05/10/2023 | Aggregate |  | 1 | LWP | Clay |  |  | 115.9 | GOCATOR2342 | Continuous |  | 06/01/2021 |  | MnROAD Low Volume Road | 708
3301-O-2021 | 3301 | Outside | Flexible | 05/10/2023 | Aggregate |  | 1 | RWP | Clay |  |  | 126.7 | GOCATOR2342 | Continuous |  | 06/01/2021 |  | MnROAD Low Volume Road | 708
3301-O-2021 | 3301 | Outside | Flexible | 05/10/2023 | Aggregate |  | 2 | LWP | Clay |  |  | 113.9 | GOCATOR2342 | Continuous |  | 06/01/2021 |  | MnROAD Low Volume Road | 708
3301-O-2021 | 3301 | Outside | Flexible | 05/10/2023 | Aggregate |  | 2 | RWP | Clay |  |  | 127.3 | GOCATOR2342 | Continuous |  | 06/01/2021 |  | MnROAD Low Volume Road | 708
3301-I-2021 | 3301 | Inside | Flexible | 07/18/2023 | Aggregate |  | 1 | RWP | Clay |  |  | 99.9 | GOCATOR2342 | Continuous |  | 06/01/2021 |  | MnROAD Low Volume Road | 777 | 14570
3301-I-2021 | 3301 | Inside | Flexible | 07/18/2023 | Aggregate |  | 1 | LWP | Clay |  |  | 88.5 | GOCATOR2342 | Continuous |  | 06/01/2021 |  | MnROAD Low Volume Road | 777 | 14570
3301-I-2021 | 3301 | Inside | Flexible | 07/18/2023 | Aggregate |  | 2 | LWP | Clay |  |  | 84.7 | GOCATOR2342 | Continuous |  | 06/01/2021 |  | MnROAD Low Volume Road | 777 | 14570
3301-I-2021 | 3301 | Inside | Flexible | 07/18/2023 | Aggregate |  | 2 | RWP | Clay |  |  | 101.9 | GOCATOR2342 | Continuous |  | 06/01/2021 |  | MnROAD Low Volume Road | 777 | 14570
3301-O-2021 | 3301 | Outside | Flexible | 07/18/2023 | Aggregate |  | 1 | LWP | Clay |  |  | 115.2 | GOCATOR2342 | Continuous |  | 06/01/2021 |  | MnROAD Low Volume Road | 777
3301-O-2021 | 3301 | Outside | Flexible | 07/18/2023 | Aggregate |  | 1 | RWP | Clay |  |  | 130.5 | GOCATOR2342 | Continuous |  | 06/01/2021 |  | MnROAD Low Volume Road | 777
3301-O-2021 | 3301 | Outside | Flexible | 07/18/2023 | Aggregate |  | 2 | RWP | Clay |  |  | 126.7 | GOCATOR2342 | Continuous |  | 06/01/2021 |  | MnROAD Low Volume Road | 777
3301-O-2021 | 3301 | Outside | Flexible | 07/18/2023 | Aggregate |  | 2 | LWP | Clay |  |  | 115.2 | GOCATOR2342 | Continuous |  | 06/01/2021 |  | MnROAD Low Volume Road | 777
3302-I-2021 | 3302 | Inside | Flexible | 09/12/2021 | Aggregate |  | 1 | RWP | Clay |  |  | 102.5 | GOCATOR2342 | Continuous |  | 06/01/2021 |  | MnROAD Low Volume Road | 103 | 3876
3302-I-2021 | 3302 | Inside | Flexible | 09/12/2021 | Aggregate |  | 1 | LWP | Clay |  |  | 87.2 | GOCATOR2342 | Continuous |  | 06/01/2021 |  | MnROAD Low Volume Road | 103 | 3876
3302-I-2021 | 3302 | Inside | Flexible | 09/12/2021 | Aggregate |  | 2 | RWP | Clay |  |  | 103.8 | GOCATOR2342 | Continuous |  | 06/01/2021 |  | MnROAD Low Volume Road | 103 | 3876
3302-I-2021 | 3302 | Inside | Flexible | 09/12/2021 | Aggregate |  | 2 | LWP | Clay |  |  | 87.8 | GOCATOR2342 | Continuous |  | 06/01/2021 |  | MnROAD Low Volume Road | 103 | 3876
3302-I-2021 | 3302 | Inside | Flexible | 11/10/2021 | Aggregate |  | 1 | RWP | Clay |  |  | 110.8 | GOCATOR2342 | Continuous |  | 06/01/2021 |  | MnROAD Low Volume Road | 162 | 6523
3302-I-2021 | 3302 | Inside | Flexible | 11/10/2021 | Aggregate |  | 1 | LWP | Clay |  |  | 87.2 | GOCATOR2342 | Continuous |  | 06/01/2021 |  | MnROAD Low Volume Road | 162 | 6523
3302-I-2021 | 3302 | Inside | Flexible | 11/10/2021 | Aggregate |  | 2 | RWP | Clay |  |  | 110.1 | GOCATOR2342 | Continuous |  | 06/01/2021 |  | MnROAD Low Volume Road | 162 | 6523
3302-I-2021 | 3302 | Inside | Flexible | 11/10/2021 | Aggregate |  | 2 | LWP | Clay |  |  | 89.1 | GOCATOR2342 | Continuous |  | 06/01/2021 |  | MnROAD Low Volume Road | 162 | 6523
3302-O-2021 | 3302 | Outside | Flexible | 11/10/2021 | Aggregate |  | 1 | RWP | Clay |  |  | 105 | GOCATOR2342 | Continuous |  | 06/01/2021 |  | MnROAD Low Volume Road | 162
3302-O-2021 | 3302 | Outside | Flexible | 11/10/2021 | Aggregate |  | 1 | LWP | Clay |  |  | 103.8 | GOCATOR2342 | Continuous |  | 06/01/2021 |  | MnROAD Low Volume Road | 162
3302-O-2021 | 3302 | Outside | Flexible | 11/10/2021 | Aggregate |  | 2 | LWP | Clay |  |  | 103.8 | GOCATOR2342 | Continuous |  | 06/01/2021 |  | MnROAD Low Volume Road | 162
3302-O-2021 | 3302 | Outside | Flexible | 11/10/2021 | Aggregate |  | 2 | RWP | Clay |  |  | 106.3 | GOCATOR2342 | Continuous |  | 06/01/2021 |  | MnROAD Low Volume Road | 162
3302-I-2021 | 3302 | Inside | Flexible | 09/14/2022 | Aggregate |  | 1 | RWP | Clay |  |  | 106.3 | GOCATOR2342 | Continuous |  | 06/01/2021 |  | MnROAD Low Volume Road | 470 | 13679
3302-I-2021 | 3302 | Inside | Flexible | 09/14/2022 | Aggregate |  | 1 | LWP | Clay |  |  | 84.7 | GOCATOR2342 | Continuous |  | 06/01/2021 |  | MnROAD Low Volume Road | 470 | 13679
3302-I-2021 | 3302 | Inside | Flexible | 09/14/2022 | Aggregate |  | 2 | LWP | Clay |  |  | 83.4 | GOCATOR2342 | Continuous |  | 06/01/2021 |  | MnROAD Low Volume Road | 470 | 13679
3302-I-2021 | 3302 | Inside | Flexible | 09/14/2022 | Aggregate |  | 2 | RWP | Clay |  |  | 107.6 | GOCATOR2342 | Continuous |  | 06/01/2021 |  | MnROAD Low Volume Road | 470 | 13679
3302-O-2021 | 3302 | Outside | Flexible | 09/14/2022 | Aggregate |  | 1 | RWP | Clay |  |  | 126 | GOCATOR2342 | Continuous |  | 06/01/2021 |  | MnROAD Low Volume Road | 470
3302-O-2021 | 3302 | Outside | Flexible | 09/14/2022 | Aggregate |  | 1 | LWP | Clay |  |  | 113.3 | GOCATOR2342 | Continuous |  | 06/01/2021 |  | MnROAD Low Volume Road | 470
3302-O-2021 | 3302 | Outside | Flexible | 09/14/2022 | Aggregate |  | 2 | LWP | Clay |  |  | 113.9 | GOCATOR2342 | Continuous |  | 06/01/2021 |  | MnROAD Low Volume Road | 470
3302-O-2021 | 3302 | Outside | Flexible | 09/14/2022 | Aggregate |  | 2 | RWP | Clay |  |  | 124.8 | GOCATOR2342 | Continuous |  | 06/01/2021 |  | MnROAD Low Volume Road | 470
3302-I-2021 | 3302 | Inside | Flexible | 05/10/2023 | Aggregate |  | 1 | LWP | Clay |  |  | 93.6 | GOCATOR2342 | Continuous |  | 06/01/2021 |  | MnROAD Low Volume Road | 708 | 14570
3302-I-2021 | 3302 | Inside | Flexible | 05/10/2023 | Aggregate |  | 1 | RWP | Clay |  |  | 105.7 | GOCATOR2342 | Continuous |  | 06/01/2021 |  | MnROAD Low Volume Road | 708 | 14570
3302-I-2021 | 3302 | Inside | Flexible | 05/10/2023 | Aggregate |  | 2 | RWP | Clay |  |  | 107.6 | GOCATOR2342 | Continuous |  | 06/01/2021 |  | MnROAD Low Volume Road | 708 | 14570
3302-I-2021 | 3302 | Inside | Flexible | 05/10/2023 | Aggregate |  | 2 | LWP | Clay |  |  | 92.9 | GOCATOR2342 | Continuous |  | 06/01/2021 |  | MnROAD Low Volume Road | 708 | 14570
3302-O-2021 | 3302 | Outside | Flexible | 05/10/2023 | Aggregate |  | 1 | LWP | Clay |  |  | 115.9 | GOCATOR2342 | Continuous |  | 06/01/2021 |  | MnROAD Low Volume Road | 708
3302-O-2021 | 3302 | Outside | Flexible | 05/10/2023 | Aggregate |  | 1 | RWP | Clay |  |  | 126.7 | GOCATOR2342 | Continuous |  | 06/01/2021 |  | MnROAD Low Volume Road | 708
3302-O-2021 | 3302 | Outside | Flexible | 05/10/2023 | Aggregate |  | 2 | RWP | Clay |  |  | 127.3 | GOCATOR2342 | Continuous |  | 06/01/2021 |  | MnROAD Low Volume Road | 708
3302-O-2021 | 3302 | Outside | Flexible | 05/10/2023 | Aggregate |  | 2 | LWP | Clay |  |  | 113.9 | GOCATOR2342 | Continuous |  | 06/01/2021 |  | MnROAD Low Volume Road | 708
3302-I-2021 | 3302 | Inside | Flexible | 07/18/2023 | Aggregate |  | 1 | RWP | Clay |  |  | 99.9 | GOCATOR2342 | Continuous |  | 06/01/2021 |  | MnROAD Low Volume Road | 777 | 14570
3302-I-2021 | 3302 | Inside | Flexible | 07/18/2023 | Aggregate |  | 1 | LWP | Clay |  |  | 88.5 | GOCATOR2342 | Continuous |  | 06/01/2021 |  | MnROAD Low Volume Road | 777 | 14570
3302-I-2021 | 3302 | Inside | Flexible | 07/18/2023 | Aggregate |  | 2 | LWP | Clay |  |  | 84.7 | GOCATOR2342 | Continuous |  | 06/01/2021 |  | MnROAD Low Volume Road | 777 | 14570
3302-I-2021 | 3302 | Inside | Flexible | 07/18/2023 | Aggregate |  | 2 | RWP | Clay |  |  | 101.9 | GOCATOR2342 | Continuous |  | 06/01/2021 |  | MnROAD Low Volume Road | 777 | 14570
3302-O-2021 | 3302 | Outside | Flexible | 07/18/2023 | Aggregate |  | 1 | RWP | Clay |  |  | 130.5 | GOCATOR2342 | Continuous |  | 06/01/2021 |  | MnROAD Low Volume Road | 777
3302-O-2021 | 3302 | Outside | Flexible | 07/18/2023 | Aggregate |  | 1 | LWP | Clay |  |  | 115.2 | GOCATOR2342 | Continuous |  | 06/01/2021 |  | MnROAD Low Volume Road | 777
3302-O-2021 | 3302 | Outside | Flexible | 07/18/2023 | Aggregate |  | 2 | LWP | Clay |  |  | 115.2 | GOCATOR2342 | Continuous |  | 06/01/2021 |  | MnROAD Low Volume Road | 777
3302-O-2021 | 3302 | Outside | Flexible | 07/18/2023 | Aggregate |  | 2 | RWP | Clay |  |  | 126.7 | GOCATOR2342 | Continuous |  | 06/01/2021 |  | MnROAD Low Volume Road | 777
3303-I-2021 | 3303 | Inside | Flexible | 09/12/2021 | Aggregate |  | 1 | RWP | Clay |  |  | 102.5 | GOCATOR2342 | Continuous |  | 06/01/2021 |  | MnROAD Low Volume Road | 103 | 3876
3303-I-2021 | 3303 | Inside | Flexible | 09/12/2021 | Aggregate |  | 1 | LWP | Clay |  |  | 87.2 | GOCATOR2342 | Continuous |  | 06/01/2021 |  | MnROAD Low Volume Road | 103 | 3876
3303-I-2021 | 3303 | Inside | Flexible | 09/12/2021 | Aggregate |  | 2 | RWP | Clay |  |  | 103.8 | GOCATOR2342 | Continuous |  | 06/01/2021 |  | MnROAD Low Volume Road | 103 | 3876
3303-I-2021 | 3303 | Inside | Flexible | 09/12/2021 | Aggregate |  | 2 | LWP | Clay |  |  | 87.8 | GOCATOR2342 | Continuous |  | 06/01/2021 |  | MnROAD Low Volume Road | 103 | 3876
3303-I-2021 | 3303 | Inside | Flexible | 11/10/2021 | Aggregate |  | 1 | RWP | Clay |  |  | 110.8 | GOCATOR2342 | Continuous |  | 06/01/2021 |  | MnROAD Low Volume Road | 162 | 6523
3303-I-2021 | 3303 | Inside | Flexible | 11/10/2021 | Aggregate |  | 1 | LWP | Clay |  |  | 87.2 | GOCATOR2342 | Continuous |  | 06/01/2021 |  | MnROAD Low Volume Road | 162 | 6523
3303-I-2021 | 3303 | Inside | Flexible | 11/10/2021 | Aggregate |  | 2 | RWP | Clay |  |  | 110.1 | GOCATOR2342 | Continuous |  | 06/01/2021 |  | MnROAD Low Volume Road | 162 | 6523
3303-I-2021 | 3303 | Inside | Flexible | 11/10/2021 | Aggregate |  | 2 | LWP | Clay |  |  | 89.1 | GOCATOR2342 | Continuous |  | 06/01/2021 |  | MnROAD Low Volume Road | 162 | 6523
3303-O-2021 | 3303 | Outside | Flexible | 11/10/2021 | Aggregate |  | 1 | RWP | Clay |  |  | 105 | GOCATOR2342 | Continuous |  | 06/01/2021 |  | MnROAD Low Volume Road | 162
3303-O-2021 | 3303 | Outside | Flexible | 11/10/2021 | Aggregate |  | 1 | LWP | Clay |  |  | 103.8 | GOCATOR2342 | Continuous |  | 06/01/2021 |  | MnROAD Low Volume Road | 162
3303-O-2021 | 3303 | Outside | Flexible | 11/10/2021 | Aggregate |  | 2 | RWP | Clay |  |  | 106.3 | GOCATOR2342 | Continuous |  | 06/01/2021 |  | MnROAD Low Volume Road | 162
3303-O-2021 | 3303 | Outside | Flexible | 11/10/2021 | Aggregate |  | 2 | LWP | Clay |  |  | 103.8 | GOCATOR2342 | Continuous |  | 06/01/2021 |  | MnROAD Low Volume Road | 162
3303-I-2021 | 3303 | Inside | Flexible | 09/14/2022 | Aggregate |  | 1 | LWP | Clay |  |  | 84.7 | GOCATOR2342 | Continuous |  | 06/01/2021 |  | MnROAD Low Volume Road | 470 | 13679
3303-I-2021 | 3303 | Inside | Flexible | 09/14/2022 | Aggregate |  | 1 | RWP | Clay |  |  | 106.3 | GOCATOR2342 | Continuous |  | 06/01/2021 |  | MnROAD Low Volume Road | 470 | 13679
3303-I-2021 | 3303 | Inside | Flexible | 09/14/2022 | Aggregate |  | 2 | LWP | Clay |  |  | 83.4 | GOCATOR2342 | Continuous |  | 06/01/2021 |  | MnROAD Low Volume Road | 470 | 13679
3303-I-2021 | 3303 | Inside | Flexible | 09/14/2022 | Aggregate |  | 2 | RWP | Clay |  |  | 107.6 | GOCATOR2342 | Continuous |  | 06/01/2021 |  | MnROAD Low Volume Road | 470 | 13679
3303-O-2021 | 3303 | Outside | Flexible | 09/14/2022 | Aggregate |  | 1 | LWP | Clay |  |  | 113.3 | GOCATOR2342 | Continuous |  | 06/01/2021 |  | MnROAD Low Volume Road | 470
3303-O-2021 | 3303 | Outside | Flexible | 09/14/2022 | Aggregate |  | 1 | RWP | Clay |  |  | 126 | GOCATOR2342 | Continuous |  | 06/01/2021 |  | MnROAD Low Volume Road | 470
3303-O-2021 | 3303 | Outside | Flexible | 09/14/2022 | Aggregate |  | 2 | RWP | Clay |  |  | 124.8 | GOCATOR2342 | Continuous |  | 06/01/2021 |  | MnROAD Low Volume Road | 470
3303-O-2021 | 3303 | Outside | Flexible | 09/14/2022 | Aggregate |  | 2 | LWP | Clay |  |  | 113.9 | GOCATOR2342 | Continuous |  | 06/01/2021 |  | MnROAD Low Volume Road | 470
3303-I-2021 | 3303 | Inside | Flexible | 05/10/2023 | Aggregate |  | 1 | LWP | Clay |  |  | 93.6 | GOCATOR2342 | Continuous |  | 06/01/2021 |  | MnROAD Low Volume Road | 708 | 14570
3303-I-2021 | 3303 | Inside | Flexible | 05/10/2023 | Aggregate |  | 1 | RWP | Clay |  |  | 105.7 | GOCATOR2342 | Continuous |  | 06/01/2021 |  | MnROAD Low Volume Road | 708 | 14570
3303-I-2021 | 3303 | Inside | Flexible | 05/10/2023 | Aggregate |  | 2 | RWP | Clay |  |  | 107.6 | GOCATOR2342 | Continuous |  | 06/01/2021 |  | MnROAD Low Volume Road | 708 | 14570
3303-I-2021 | 3303 | Inside | Flexible | 05/10/2023 | Aggregate |  | 2 | LWP | Clay |  |  | 92.9 | GOCATOR2342 | Continuous |  | 06/01/2021 |  | MnROAD Low Volume Road | 708 | 14570
3303-O-2021 | 3303 | Outside | Flexible | 05/10/2023 | Aggregate |  | 1 | LWP | Clay |  |  | 115.9 | GOCATOR2342 | Continuous |  | 06/01/2021 |  | MnROAD Low Volume Road | 708
3303-O-2021 | 3303 | Outside | Flexible | 05/10/2023 | Aggregate |  | 1 | RWP | Clay |  |  | 126.7 | GOCATOR2342 | Continuous |  | 06/01/2021 |  | MnROAD Low Volume Road | 708
3303-O-2021 | 3303 | Outside | Flexible | 05/10/2023 | Aggregate |  | 2 | LWP | Clay |  |  | 113.9 | GOCATOR2342 | Continuous |  | 06/01/2021 |  | MnROAD Low Volume Road | 708
3303-O-2021 | 3303 | Outside | Flexible | 05/10/2023 | Aggregate |  | 2 | RWP | Clay |  |  | 127.3 | GOCATOR2342 | Continuous |  | 06/01/2021 |  | MnROAD Low Volume Road | 708
3303-I-2021 | 3303 | Inside | Flexible | 07/18/2023 | Aggregate |  | 1 | RWP | Clay |  |  | 99.9 | GOCATOR2342 | Continuous |  | 06/01/2021 |  | MnROAD Low Volume Road | 777 | 14570
3303-I-2021 | 3303 | Inside | Flexible | 07/18/2023 | Aggregate |  | 1 | LWP | Clay |  |  | 88.5 | GOCATOR2342 | Continuous |  | 06/01/2021 |  | MnROAD Low Volume Road | 777 | 14570
3303-I-2021 | 3303 | Inside | Flexible | 07/18/2023 | Aggregate |  | 2 | LWP | Clay |  |  | 84.7 | GOCATOR2342 | Continuous |  | 06/01/2021 |  | MnROAD Low Volume Road | 777 | 14570
3303-I-2021 | 3303 | Inside | Flexible | 07/18/2023 | Aggregate |  | 2 | RWP | Clay |  |  | 101.9 | GOCATOR2342 | Continuous |  | 06/01/2021 |  | MnROAD Low Volume Road | 777 | 14570
3303-O-2021 | 3303 | Outside | Flexible | 07/18/2023 | Aggregate |  | 1 | LWP | Clay |  |  | 115.2 | GOCATOR2342 | Continuous |  | 06/01/2021 |  | MnROAD Low Volume Road | 777
3303-O-2021 | 3303 | Outside | Flexible | 07/18/2023 | Aggregate |  | 1 | RWP | Clay |  |  | 130.5 | GOCATOR2342 | Continuous |  | 06/01/2021 |  | MnROAD Low Volume Road | 777
3303-O-2021 | 3303 | Outside | Flexible | 07/18/2023 | Aggregate |  | 2 | RWP | Clay |  |  | 126.7 | GOCATOR2342 | Continuous |  | 06/01/2021 |  | MnROAD Low Volume Road | 777
3303-O-2021 | 3303 | Outside | Flexible | 07/18/2023 | Aggregate |  | 2 | LWP | Clay |  |  | 115.2 | GOCATOR2342 | Continuous |  | 06/01/2021 |  | MnROAD Low Volume Road | 777
3304-I-2021 | 3304 | Inside | Flexible | 09/12/2021 | Aggregate |  | 1 | RWP | Clay |  |  | 102.5 | GOCATOR2342 | Continuous |  | 06/01/2021 |  | MnROAD Low Volume Road | 103 | 3876
3304-I-2021 | 3304 | Inside | Flexible | 09/12/2021 | Aggregate |  | 1 | LWP | Clay |  |  | 87.2 | GOCATOR2342 | Continuous |  | 06/01/2021 |  | MnROAD Low Volume Road | 103 | 3876
3304-I-2021 | 3304 | Inside | Flexible | 09/12/2021 | Aggregate |  | 2 | RWP | Clay |  |  | 103.8 | GOCATOR2342 | Continuous |  | 06/01/2021 |  | MnROAD Low Volume Road | 103 | 3876
3304-I-2021 | 3304 | Inside | Flexible | 09/12/2021 | Aggregate |  | 2 | LWP | Clay |  |  | 87.8 | GOCATOR2342 | Continuous |  | 06/01/2021 |  | MnROAD Low Volume Road | 103 | 3876
3304-I-2021 | 3304 | Inside | Flexible | 11/10/2021 | Aggregate |  | 1 | RWP | Clay |  |  | 110.8 | GOCATOR2342 | Continuous |  | 06/01/2021 |  | MnROAD Low Volume Road | 162 | 6523
3304-I-2021 | 3304 | Inside | Flexible | 11/10/2021 | Aggregate |  | 1 | LWP | Clay |  |  | 87.2 | GOCATOR2342 | Continuous |  | 06/01/2021 |  | MnROAD Low Volume Road | 162 | 6523
3304-I-2021 | 3304 | Inside | Flexible | 11/10/2021 | Aggregate |  | 2 | RWP | Clay |  |  | 110.1 | GOCATOR2342 | Continuous |  | 06/01/2021 |  | MnROAD Low Volume Road | 162 | 6523
3304-I-2021 | 3304 | Inside | Flexible | 11/10/2021 | Aggregate |  | 2 | LWP | Clay |  |  | 89.1 | GOCATOR2342 | Continuous |  | 06/01/2021 |  | MnROAD Low Volume Road | 162 | 6523
3304-O-2021 | 3304 | Outside | Flexible | 11/10/2021 | Aggregate |  | 1 | RWP | Clay |  |  | 105 | GOCATOR2342 | Continuous |  | 06/01/2021 |  | MnROAD Low Volume Road | 162
3304-O-2021 | 3304 | Outside | Flexible | 11/10/2021 | Aggregate |  | 1 | LWP | Clay |  |  | 103.8 | GOCATOR2342 | Continuous |  | 06/01/2021 |  | MnROAD Low Volume Road | 162
3304-O-2021 | 3304 | Outside | Flexible | 11/10/2021 | Aggregate |  | 2 | LWP | Clay |  |  | 103.8 | GOCATOR2342 | Continuous |  | 06/01/2021 |  | MnROAD Low Volume Road | 162
3304-O-2021 | 3304 | Outside | Flexible | 11/10/2021 | Aggregate |  | 2 | RWP | Clay |  |  | 106.3 | GOCATOR2342 | Continuous |  | 06/01/2021 |  | MnROAD Low Volume Road | 162
3304-I-2021 | 3304 | Inside | Flexible | 09/14/2022 | Aggregate |  | 1 | RWP | Clay |  |  | 106.3 | GOCATOR2342 | Continuous |  | 06/01/2021 |  | MnROAD Low Volume Road | 470 | 13679
3304-I-2021 | 3304 | Inside | Flexible | 09/14/2022 | Aggregate |  | 1 | LWP | Clay |  |  | 84.7 | GOCATOR2342 | Continuous |  | 06/01/2021 |  | MnROAD Low Volume Road | 470 | 13679
3304-I-2021 | 3304 | Inside | Flexible | 09/14/2022 | Aggregate |  | 2 | LWP | Clay |  |  | 83.4 | GOCATOR2342 | Continuous |  | 06/01/2021 |  | MnROAD Low Volume Road | 470 | 13679
3304-I-2021 | 3304 | Inside | Flexible | 09/14/2022 | Aggregate |  | 2 | RWP | Clay |  |  | 107.6 | GOCATOR2342 | Continuous |  | 06/01/2021 |  | MnROAD Low Volume Road | 470 | 13679
3304-O-2021 | 3304 | Outside | Flexible | 09/14/2022 | Aggregate |  | 1 | RWP | Clay |  |  | 126 | GOCATOR2342 | Continuous |  | 06/01/2021 |  | MnROAD Low Volume Road | 470
3304-O-2021 | 3304 | Outside | Flexible | 09/14/2022 | Aggregate |  | 1 | LWP | Clay |  |  | 113.3 | GOCATOR2342 | Continuous |  | 06/01/2021 |  | MnROAD Low Volume Road | 470
3304-O-2021 | 3304 | Outside | Flexible | 09/14/2022 | Aggregate |  | 2 | LWP | Clay |  |  | 113.9 | GOCATOR2342 | Continuous |  | 06/01/2021 |  | MnROAD Low Volume Road | 470
3304-O-2021 | 3304 | Outside | Flexible | 09/14/2022 | Aggregate |  | 2 | RWP | Clay |  |  | 124.8 | GOCATOR2342 | Continuous |  | 06/01/2021 |  | MnROAD Low Volume Road | 470
3304-I-2021 | 3304 | Inside | Flexible | 05/10/2023 | Aggregate |  | 1 | LWP | Clay |  |  | 93.6 | GOCATOR2342 | Continuous |  | 06/01/2021 |  | MnROAD Low Volume Road | 708 | 14570
3304-I-2021 | 3304 | Inside | Flexible | 05/10/2023 | Aggregate |  | 1 | RWP | Clay |  |  | 105.7 | GOCATOR2342 | Continuous |  | 06/01/2021 |  | MnROAD Low Volume Road | 708 | 14570
3304-I-2021 | 3304 | Inside | Flexible | 05/10/2023 | Aggregate |  | 2 | RWP | Clay |  |  | 107.6 | GOCATOR2342 | Continuous |  | 06/01/2021 |  | MnROAD Low Volume Road | 708 | 14570
3304-I-2021 | 3304 | Inside | Flexible | 05/10/2023 | Aggregate |  | 2 | LWP | Clay |  |  | 92.9 | GOCATOR2342 | Continuous |  | 06/01/2021 |  | MnROAD Low Volume Road | 708 | 14570
3304-O-2021 | 3304 | Outside | Flexible | 05/10/2023 | Aggregate |  | 1 | LWP | Clay |  |  | 115.9 | GOCATOR2342 | Continuous |  | 06/01/2021 |  | MnROAD Low Volume Road | 708
3304-O-2021 | 3304 | Outside | Flexible | 05/10/2023 | Aggregate |  | 1 | RWP | Clay |  |  | 126.7 | GOCATOR2342 | Continuous |  | 06/01/2021 |  | MnROAD Low Volume Road | 708
3304-O-2021 | 3304 | Outside | Flexible | 05/10/2023 | Aggregate |  | 2 | LWP | Clay |  |  | 113.9 | GOCATOR2342 | Continuous |  | 06/01/2021 |  | MnROAD Low Volume Road | 708
3304-O-2021 | 3304 | Outside | Flexible | 05/10/2023 | Aggregate |  | 2 | RWP | Clay |  |  | 127.3 | GOCATOR2342 | Continuous |  | 06/01/2021 |  | MnROAD Low Volume Road | 708
3304-I-2021 | 3304 | Inside | Flexible | 07/18/2023 | Aggregate |  | 1 | RWP | Clay |  |  | 99.9 | GOCATOR2342 | Continuous |  | 06/01/2021 |  | MnROAD Low Volume Road | 777 | 14570
3304-I-2021 | 3304 | Inside | Flexible | 07/18/2023 | Aggregate |  | 1 | LWP | Clay |  |  | 88.5 | GOCATOR2342 | Continuous |  | 06/01/2021 |  | MnROAD Low Volume Road | 777 | 14570
3304-I-2021 | 3304 | Inside | Flexible | 07/18/2023 | Aggregate |  | 2 | LWP | Clay |  |  | 84.7 | GOCATOR2342 | Continuous |  | 06/01/2021 |  | MnROAD Low Volume Road | 777 | 14570
3304-I-2021 | 3304 | Inside | Flexible | 07/18/2023 | Aggregate |  | 2 | RWP | Clay |  |  | 101.9 | GOCATOR2342 | Continuous |  | 06/01/2021 |  | MnROAD Low Volume Road | 777 | 14570
3304-O-2021 | 3304 | Outside | Flexible | 07/18/2023 | Aggregate |  | 1 | LWP | Clay |  |  | 115.2 | GOCATOR2342 | Continuous |  | 06/01/2021 |  | MnROAD Low Volume Road | 777
3304-O-2021 | 3304 | Outside | Flexible | 07/18/2023 | Aggregate |  | 1 | RWP | Clay |  |  | 130.5 | GOCATOR2342 | Continuous |  | 06/01/2021 |  | MnROAD Low Volume Road | 777
3304-O-2021 | 3304 | Outside | Flexible | 07/18/2023 | Aggregate |  | 2 | RWP | Clay |  |  | 126.7 | GOCATOR2342 | Continuous |  | 06/01/2021 |  | MnROAD Low Volume Road | 777
3304-O-2021 | 3304 | Outside | Flexible | 07/18/2023 | Aggregate |  | 2 | LWP | Clay |  |  | 115.2 | GOCATOR2342 | Continuous |  | 06/01/2021 |  | MnROAD Low Volume Road | 777
3305-I-2021 | 3305 | Inside | Flexible | 09/12/2021 | Aggregate |  | 1 | RWP | Clay |  |  | 102.5 | GOCATOR2342 | Continuous |  | 06/01/2021 |  | MnROAD Low Volume Road | 103 | 3876
3305-I-2021 | 3305 | Inside | Flexible | 09/12/2021 | Aggregate |  | 1 | LWP | Clay |  |  | 87.2 | GOCATOR2342 | Continuous |  | 06/01/2021 |  | MnROAD Low Volume Road | 103 | 3876
3305-I-2021 | 3305 | Inside | Flexible | 09/12/2021 | Aggregate |  | 2 | RWP | Clay |  |  | 103.8 | GOCATOR2342 | Continuous |  | 06/01/2021 |  | MnROAD Low Volume Road | 103 | 3876
3305-I-2021 | 3305 | Inside | Flexible | 09/12/2021 | Aggregate |  | 2 | LWP | Clay |  |  | 87.8 | GOCATOR2342 | Continuous |  | 06/01/2021 |  | MnROAD Low Volume Road | 103 | 3876
3305-I-2021 | 3305 | Inside | Flexible | 11/10/2021 | Aggregate |  | 1 | LWP | Clay |  |  | 87.2 | GOCATOR2342 | Continuous |  | 06/01/2021 |  | MnROAD Low Volume Road | 162 | 6523
3305-I-2021 | 3305 | Inside | Flexible | 11/10/2021 | Aggregate |  | 1 | RWP | Clay |  |  | 110.8 | GOCATOR2342 | Continuous |  | 06/01/2021 |  | MnROAD Low Volume Road | 162 | 6523
3305-I-2021 | 3305 | Inside | Flexible | 11/10/2021 | Aggregate |  | 2 | LWP | Clay |  |  | 89.1 | GOCATOR2342 | Continuous |  | 06/01/2021 |  | MnROAD Low Volume Road | 162 | 6523
3305-I-2021 | 3305 | Inside | Flexible | 11/10/2021 | Aggregate |  | 2 | RWP | Clay |  |  | 110.1 | GOCATOR2342 | Continuous |  | 06/01/2021 |  | MnROAD Low Volume Road | 162 | 6523
3305-O-2021 | 3305 | Outside | Flexible | 11/10/2021 | Aggregate |  | 1 | RWP | Clay |  |  | 105 | GOCATOR2342 | Continuous |  | 06/01/2021 |  | MnROAD Low Volume Road | 162
3305-O-2021 | 3305 | Outside | Flexible | 11/10/2021 | Aggregate |  | 1 | LWP | Clay |  |  | 103.8 | GOCATOR2342 | Continuous |  | 06/01/2021 |  | MnROAD Low Volume Road | 162
3305-O-2021 | 3305 | Outside | Flexible | 11/10/2021 | Aggregate |  | 2 | RWP | Clay |  |  | 106.3 | GOCATOR2342 | Continuous |  | 06/01/2021 |  | MnROAD Low Volume Road | 162
3305-O-2021 | 3305 | Outside | Flexible | 11/10/2021 | Aggregate |  | 2 | LWP | Clay |  |  | 103.8 | GOCATOR2342 | Continuous |  | 06/01/2021 |  | MnROAD Low Volume Road | 162
3305-I-2021 | 3305 | Inside | Flexible | 09/14/2022 | Aggregate |  | 1 | LWP | Clay |  |  | 84.7 | GOCATOR2342 | Continuous |  | 06/01/2021 |  | MnROAD Low Volume Road | 470 | 13679
3305-I-2021 | 3305 | Inside | Flexible | 09/14/2022 | Aggregate |  | 1 | RWP | Clay |  |  | 106.3 | GOCATOR2342 | Continuous |  | 06/01/2021 |  | MnROAD Low Volume Road | 470 | 13679
3305-I-2021 | 3305 | Inside | Flexible | 09/14/2022 | Aggregate |  | 2 | LWP | Clay |  |  | 83.4 | GOCATOR2342 | Continuous |  | 06/01/2021 |  | MnROAD Low Volume Road | 470 | 13679
3305-I-2021 | 3305 | Inside | Flexible | 09/14/2022 | Aggregate |  | 2 | RWP | Clay |  |  | 107.6 | GOCATOR2342 | Continuous |  | 06/01/2021 |  | MnROAD Low Volume Road | 470 | 13679
3305-O-2021 | 3305 | Outside | Flexible | 09/14/2022 | Aggregate |  | 1 | RWP | Clay |  |  | 126 | GOCATOR2342 | Continuous |  | 06/01/2021 |  | MnROAD Low Volume Road | 470
3305-O-2021 | 3305 | Outside | Flexible | 09/14/2022 | Aggregate |  | 1 | LWP | Clay |  |  | 113.3 | GOCATOR2342 | Continuous |  | 06/01/2021 |  | MnROAD Low Volume Road | 470
3305-O-2021 | 3305 | Outside | Flexible | 09/14/2022 | Aggregate |  | 2 | LWP | Clay |  |  | 113.9 | GOCATOR2342 | Continuous |  | 06/01/2021 |  | MnROAD Low Volume Road | 470
3305-O-2021 | 3305 | Outside | Flexible | 09/14/2022 | Aggregate |  | 2 | RWP | Clay |  |  | 124.8 | GOCATOR2342 | Continuous |  | 06/01/2021 |  | MnROAD Low Volume Road | 470
3305-I-2021 | 3305 | Inside | Flexible | 05/10/2023 | Aggregate |  | 1 | LWP | Clay |  |  | 93.6 | GOCATOR2342 | Continuous |  | 06/01/2021 |  | MnROAD Low Volume Road | 708 | 14570
3305-I-2021 | 3305 | Inside | Flexible | 05/10/2023 | Aggregate |  | 1 | RWP | Clay |  |  | 105.7 | GOCATOR2342 | Continuous |  | 06/01/2021 |  | MnROAD Low Volume Road | 708 | 14570
3305-I-2021 | 3305 | Inside | Flexible | 05/10/2023 | Aggregate |  | 2 | LWP | Clay |  |  | 92.9 | GOCATOR2342 | Continuous |  | 06/01/2021 |  | MnROAD Low Volume Road | 708 | 14570
3305-I-2021 | 3305 | Inside | Flexible | 05/10/2023 | Aggregate |  | 2 | RWP | Clay |  |  | 107.6 | GOCATOR2342 | Continuous |  | 06/01/2021 |  | MnROAD Low Volume Road | 708 | 14570
3305-O-2021 | 3305 | Outside | Flexible | 05/10/2023 | Aggregate |  | 1 | RWP | Clay |  |  | 126.7 | GOCATOR2342 | Continuous |  | 06/01/2021 |  | MnROAD Low Volume Road | 708
3305-O-2021 | 3305 | Outside | Flexible | 05/10/2023 | Aggregate |  | 1 | LWP | Clay |  |  | 115.9 | GOCATOR2342 | Continuous |  | 06/01/2021 |  | MnROAD Low Volume Road | 708
3305-O-2021 | 3305 | Outside | Flexible | 05/10/2023 | Aggregate |  | 2 | LWP | Clay |  |  | 113.9 | GOCATOR2342 | Continuous |  | 06/01/2021 |  | MnROAD Low Volume Road | 708
3305-O-2021 | 3305 | Outside | Flexible | 05/10/2023 | Aggregate |  | 2 | RWP | Clay |  |  | 127.3 | GOCATOR2342 | Continuous |  | 06/01/2021 |  | MnROAD Low Volume Road | 708
3305-I-2021 | 3305 | Inside | Flexible | 07/18/2023 | Aggregate |  | 1 | LWP | Clay |  |  | 88.5 | GOCATOR2342 | Continuous |  | 06/01/2021 |  | MnROAD Low Volume Road | 777 | 14570
3305-I-2021 | 3305 | Inside | Flexible | 07/18/2023 | Aggregate |  | 1 | RWP | Clay |  |  | 99.9 | GOCATOR2342 | Continuous |  | 06/01/2021 |  | MnROAD Low Volume Road | 777 | 14570
3305-I-2021 | 3305 | Inside | Flexible | 07/18/2023 | Aggregate |  | 2 | RWP | Clay |  |  | 101.9 | GOCATOR2342 | Continuous |  | 06/01/2021 |  | MnROAD Low Volume Road | 777 | 14570
3305-I-2021 | 3305 | Inside | Flexible | 07/18/2023 | Aggregate |  | 2 | LWP | Clay |  |  | 84.7 | GOCATOR2342 | Continuous |  | 06/01/2021 |  | MnROAD Low Volume Road | 777 | 14570
3305-O-2021 | 3305 | Outside | Flexible | 07/18/2023 | Aggregate |  | 1 | LWP | Clay |  |  | 115.2 | GOCATOR2342 | Continuous |  | 06/01/2021 |  | MnROAD Low Volume Road | 777
3305-O-2021 | 3305 | Outside | Flexible | 07/18/2023 | Aggregate |  | 1 | RWP | Clay |  |  | 130.5 | GOCATOR2342 | Continuous |  | 06/01/2021 |  | MnROAD Low Volume Road | 777
3305-O-2021 | 3305 | Outside | Flexible | 07/18/2023 | Aggregate |  | 2 | RWP | Clay |  |  | 126.7 | GOCATOR2342 | Continuous |  | 06/01/2021 |  | MnROAD Low Volume Road | 777
3305-O-2021 | 3305 | Outside | Flexible | 07/18/2023 | Aggregate |  | 2 | LWP | Clay |  |  | 115.2 | GOCATOR2342 | Continuous |  | 06/01/2021 |  | MnROAD Low Volume Road | 777
3306-I-2021 | 3306 | Inside | Flexible | 09/12/2021 | Aggregate |  | 1 | RWP | Clay |  |  | 102.5 | GOCATOR2342 | Continuous |  | 06/01/2021 |  | MnROAD Low Volume Road | 103 | 3876
3306-I-2021 | 3306 | Inside | Flexible | 09/12/2021 | Aggregate |  | 1 | LWP | Clay |  |  | 87.2 | GOCATOR2342 | Continuous |  | 06/01/2021 |  | MnROAD Low Volume Road | 103 | 3876
3306-I-2021 | 3306 | Inside | Flexible | 09/12/2021 | Aggregate |  | 2 | RWP | Clay |  |  | 103.8 | GOCATOR2342 | Continuous |  | 06/01/2021 |  | MnROAD Low Volume Road | 103 | 3876
3306-I-2021 | 3306 | Inside | Flexible | 09/12/2021 | Aggregate |  | 2 | LWP | Clay |  |  | 87.8 | GOCATOR2342 | Continuous |  | 06/01/2021 |  | MnROAD Low Volume Road | 103 | 3876
3306-I-2021 | 3306 | Inside | Flexible | 11/10/2021 | Aggregate |  | 1 | LWP | Clay |  |  | 87.2 | GOCATOR2342 | Continuous |  | 06/01/2021 |  | MnROAD Low Volume Road | 162 | 6523
3306-I-2021 | 3306 | Inside | Flexible | 11/10/2021 | Aggregate |  | 1 | RWP | Clay |  |  | 110.8 | GOCATOR2342 | Continuous |  | 06/01/2021 |  | MnROAD Low Volume Road | 162 | 6523
3306-I-2021 | 3306 | Inside | Flexible | 11/10/2021 | Aggregate |  | 2 | LWP | Clay |  |  | 89.1 | GOCATOR2342 | Continuous |  | 06/01/2021 |  | MnROAD Low Volume Road | 162 | 6523
3306-I-2021 | 3306 | Inside | Flexible | 11/10/2021 | Aggregate |  | 2 | RWP | Clay |  |  | 110.1 | GOCATOR2342 | Continuous |  | 06/01/2021 |  | MnROAD Low Volume Road | 162 | 6523
3306-O-2021 | 3306 | Outside | Flexible | 11/10/2021 | Aggregate |  | 1 | LWP | Clay |  |  | 103.8 | GOCATOR2342 | Continuous |  | 06/01/2021 |  | MnROAD Low Volume Road | 162
3306-O-2021 | 3306 | Outside | Flexible | 11/10/2021 | Aggregate |  | 1 | RWP | Clay |  |  | 105 | GOCATOR2342 | Continuous |  | 06/01/2021 |  | MnROAD Low Volume Road | 162
3306-O-2021 | 3306 | Outside | Flexible | 11/10/2021 | Aggregate |  | 2 | RWP | Clay |  |  | 106.3 | GOCATOR2342 | Continuous |  | 06/01/2021 |  | MnROAD Low Volume Road | 162
3306-O-2021 | 3306 | Outside | Flexible | 11/10/2021 | Aggregate |  | 2 | LWP | Clay |  |  | 103.8 | GOCATOR2342 | Continuous |  | 06/01/2021 |  | MnROAD Low Volume Road | 162
3306-I-2021 | 3306 | Inside | Flexible | 09/14/2022 | Aggregate |  | 1 | LWP | Clay |  |  | 84.7 | GOCATOR2342 | Continuous |  | 06/01/2021 |  | MnROAD Low Volume Road | 470 | 13679
3306-I-2021 | 3306 | Inside | Flexible | 09/14/2022 | Aggregate |  | 1 | RWP | Clay |  |  | 106.3 | GOCATOR2342 | Continuous |  | 06/01/2021 |  | MnROAD Low Volume Road | 470 | 13679
3306-I-2021 | 3306 | Inside | Flexible | 09/14/2022 | Aggregate |  | 2 | RWP | Clay |  |  | 107.6 | GOCATOR2342 | Continuous |  | 06/01/2021 |  | MnROAD Low Volume Road | 470 | 13679
3306-I-2021 | 3306 | Inside | Flexible | 09/14/2022 | Aggregate |  | 2 | LWP | Clay |  |  | 83.4 | GOCATOR2342 | Continuous |  | 06/01/2021 |  | MnROAD Low Volume Road | 470 | 13679
3306-O-2021 | 3306 | Outside | Flexible | 09/14/2022 | Aggregate |  | 1 | RWP | Clay |  |  | 126 | GOCATOR2342 | Continuous |  | 06/01/2021 |  | MnROAD Low Volume Road | 470
3306-O-2021 | 3306 | Outside | Flexible | 09/14/2022 | Aggregate |  | 1 | LWP | Clay |  |  | 113.3 | GOCATOR2342 | Continuous |  | 06/01/2021 |  | MnROAD Low Volume Road | 470
3306-O-2021 | 3306 | Outside | Flexible | 09/14/2022 | Aggregate |  | 2 | LWP | Clay |  |  | 113.9 | GOCATOR2342 | Continuous |  | 06/01/2021 |  | MnROAD Low Volume Road | 470
3306-O-2021 | 3306 | Outside | Flexible | 09/14/2022 | Aggregate |  | 2 | RWP | Clay |  |  | 124.8 | GOCATOR2342 | Continuous |  | 06/01/2021 |  | MnROAD Low Volume Road | 470
3306-I-2021 | 3306 | Inside | Flexible | 05/10/2023 | Aggregate |  | 1 | LWP | Clay |  |  | 93.6 | GOCATOR2342 | Continuous |  | 06/01/2021 |  | MnROAD Low Volume Road | 708 | 14570
3306-I-2021 | 3306 | Inside | Flexible | 05/10/2023 | Aggregate |  | 1 | RWP | Clay |  |  | 105.7 | GOCATOR2342 | Continuous |  | 06/01/2021 |  | MnROAD Low Volume Road | 708 | 14570
3306-I-2021 | 3306 | Inside | Flexible | 05/10/2023 | Aggregate |  | 2 | LWP | Clay |  |  | 92.9 | GOCATOR2342 | Continuous |  | 06/01/2021 |  | MnROAD Low Volume Road | 708 | 14570
3306-I-2021 | 3306 | Inside | Flexible | 05/10/2023 | Aggregate |  | 2 | RWP | Clay |  |  | 107.6 | GOCATOR2342 | Continuous |  | 06/01/2021 |  | MnROAD Low Volume Road | 708 | 14570
3306-O-2021 | 3306 | Outside | Flexible | 05/10/2023 | Aggregate |  | 1 | LWP | Clay |  |  | 115.9 | GOCATOR2342 | Continuous |  | 06/01/2021 |  | MnROAD Low Volume Road | 708
3306-O-2021 | 3306 | Outside | Flexible | 05/10/2023 | Aggregate |  | 1 | RWP | Clay |  |  | 126.7 | GOCATOR2342 | Continuous |  | 06/01/2021 |  | MnROAD Low Volume Road | 708
3306-O-2021 | 3306 | Outside | Flexible | 05/10/2023 | Aggregate |  | 2 | RWP | Clay |  |  | 127.3 | GOCATOR2342 | Continuous |  | 06/01/2021 |  | MnROAD Low Volume Road | 708
3306-O-2021 | 3306 | Outside | Flexible | 05/10/2023 | Aggregate |  | 2 | LWP | Clay |  |  | 113.9 | GOCATOR2342 | Continuous |  | 06/01/2021 |  | MnROAD Low Volume Road | 708
3306-I-2021 | 3306 | Inside | Flexible | 07/18/2023 | Aggregate |  | 1 | RWP | Clay |  |  | 99.9 | GOCATOR2342 | Continuous |  | 06/01/2021 |  | MnROAD Low Volume Road | 777 | 14570
3306-I-2021 | 3306 | Inside | Flexible | 07/18/2023 | Aggregate |  | 1 | LWP | Clay |  |  | 88.5 | GOCATOR2342 | Continuous |  | 06/01/2021 |  | MnROAD Low Volume Road | 777 | 14570
3306-I-2021 | 3306 | Inside | Flexible | 07/18/2023 | Aggregate |  | 2 | LWP | Clay |  |  | 84.7 | GOCATOR2342 | Continuous |  | 06/01/2021 |  | MnROAD Low Volume Road | 777 | 14570
3306-I-2021 | 3306 | Inside | Flexible | 07/18/2023 | Aggregate |  | 2 | RWP | Clay |  |  | 101.9 | GOCATOR2342 | Continuous |  | 06/01/2021 |  | MnROAD Low Volume Road | 777 | 14570
3306-O-2021 | 3306 | Outside | Flexible | 07/18/2023 | Aggregate |  | 1 | LWP | Clay |  |  | 115.2 | GOCATOR2342 | Continuous |  | 06/01/2021 |  | MnROAD Low Volume Road | 777
3306-O-2021 | 3306 | Outside | Flexible | 07/18/2023 | Aggregate |  | 1 | RWP | Clay |  |  | 130.5 | GOCATOR2342 | Continuous |  | 06/01/2021 |  | MnROAD Low Volume Road | 777
3306-O-2021 | 3306 | Outside | Flexible | 07/18/2023 | Aggregate |  | 2 | LWP | Clay |  |  | 115.2 | GOCATOR2342 | Continuous |  | 06/01/2021 |  | MnROAD Low Volume Road | 777
3306-O-2021 | 3306 | Outside | Flexible | 07/18/2023 | Aggregate |  | 2 | RWP | Clay |  |  | 126.7 | GOCATOR2342 | Continuous |  | 06/01/2021 |  | MnROAD Low Volume Road | 777
3307-I-2021 | 3307 | Inside | Flexible | 09/12/2021 | Aggregate |  | 1 | LWP | Clay |  |  | 154.7 | GOCATOR2342 | Continuous |  | 06/01/2021 |  | MnROAD Low Volume Road | 103 | 3876
3307-I-2021 | 3307 | Inside | Flexible | 09/12/2021 | Aggregate |  | 1 | RWP | Clay |  |  | 127.3 | GOCATOR2342 | Continuous |  | 06/01/2021 |  | MnROAD Low Volume Road | 103 | 3876
3307-I-2021 | 3307 | Inside | Flexible | 09/12/2021 | Aggregate |  | 2 | RWP | Clay |  |  | 128.6 | GOCATOR2342 | Continuous |  | 06/01/2021 |  | MnROAD Low Volume Road | 103 | 3876
3307-I-2021 | 3307 | Inside | Flexible | 09/12/2021 | Aggregate |  | 2 | LWP | Clay |  |  | 152.8 | GOCATOR2342 | Continuous |  | 06/01/2021 |  | MnROAD Low Volume Road | 103 | 3876
3307-I-2021 | 3307 | Inside | Flexible | 11/10/2021 | Aggregate |  | 1 | LWP | Clay |  |  | 87.2 | GOCATOR2342 | Continuous |  | 06/01/2021 |  | MnROAD Low Volume Road | 162 | 6523
3307-I-2021 | 3307 | Inside | Flexible | 11/10/2021 | Aggregate |  | 1 | RWP | Clay |  |  | 110.8 | GOCATOR2342 | Continuous |  | 06/01/2021 |  | MnROAD Low Volume Road | 162 | 6523
3307-I-2021 | 3307 | Inside | Flexible | 11/10/2021 | Aggregate |  | 2 | LWP | Clay |  |  | 157.2 | GOCATOR2342 | Continuous |  | 06/01/2021 |  | MnROAD Low Volume Road | 162 | 6523
3307-I-2021 | 3307 | Inside | Flexible | 11/10/2021 | Aggregate |  | 2 | RWP | Clay |  |  | 113.3 | GOCATOR2342 | Continuous |  | 06/01/2021 |  | MnROAD Low Volume Road | 162 | 6523
3307-O-2021 | 3307 | Outside | Flexible | 11/10/2021 | Aggregate |  | 1 | LWP | Clay |  |  | 112.7 | GOCATOR2342 | Continuous |  | 06/01/2021 |  | MnROAD Low Volume Road | 162
3307-O-2021 | 3307 | Outside | Flexible | 11/10/2021 | Aggregate |  | 1 | RWP | Clay |  |  | 106.3 | GOCATOR2342 | Continuous |  | 06/01/2021 |  | MnROAD Low Volume Road | 162
3307-O-2021 | 3307 | Outside | Flexible | 11/10/2021 | Aggregate |  | 2 | LWP | Clay |  |  | 110.8 | GOCATOR2342 | Continuous |  | 06/01/2021 |  | MnROAD Low Volume Road | 162
3307-O-2021 | 3307 | Outside | Flexible | 11/10/2021 | Aggregate |  | 2 | RWP | Clay |  |  | 108.2 | GOCATOR2342 | Continuous |  | 06/01/2021 |  | MnROAD Low Volume Road | 162
3307-I-2021 | 3307 | Inside | Flexible | 09/14/2022 | Aggregate |  | 1 | LWP | Clay |  |  | 156.6 | GOCATOR2342 | Continuous |  | 06/01/2021 |  | MnROAD Low Volume Road | 470 | 13679
3307-I-2021 | 3307 | Inside | Flexible | 09/14/2022 | Aggregate |  | 1 | RWP | Clay |  |  | 115.2 | GOCATOR2342 | Continuous |  | 06/01/2021 |  | MnROAD Low Volume Road | 470 | 13679
3307-I-2021 | 3307 | Inside | Flexible | 09/14/2022 | Aggregate |  | 2 | RWP | Clay |  |  | 115.2 | GOCATOR2342 | Continuous |  | 06/01/2021 |  | MnROAD Low Volume Road | 470 | 13679
3307-I-2021 | 3307 | Inside | Flexible | 09/14/2022 | Aggregate |  | 2 | LWP | Clay |  |  | 157.2 | GOCATOR2342 | Continuous |  | 06/01/2021 |  | MnROAD Low Volume Road | 470 | 13679
3307-O-2021 | 3307 | Outside | Flexible | 09/14/2022 | Aggregate |  | 1 | LWP | Clay |  |  | 110.8 | GOCATOR2342 | Continuous |  | 06/01/2021 |  | MnROAD Low Volume Road | 470
3307-O-2021 | 3307 | Outside | Flexible | 09/14/2022 | Aggregate |  | 1 | RWP | Clay |  |  | 113.9 | GOCATOR2342 | Continuous |  | 06/01/2021 |  | MnROAD Low Volume Road | 470
3307-O-2021 | 3307 | Outside | Flexible | 09/14/2022 | Aggregate |  | 2 | RWP | Clay |  |  | 113.3 | GOCATOR2342 | Continuous |  | 06/01/2021 |  | MnROAD Low Volume Road | 470
3307-O-2021 | 3307 | Outside | Flexible | 09/14/2022 | Aggregate |  | 2 | LWP | Clay |  |  | 112.7 | GOCATOR2342 | Continuous |  | 06/01/2021 |  | MnROAD Low Volume Road | 470
3307-I-2021 | 3307 | Inside | Flexible | 05/10/2023 | Aggregate |  | 1 | RWP | Clay |  |  | 123.5 | GOCATOR2342 | Continuous |  | 06/01/2021 |  | MnROAD Low Volume Road | 708 | 14570
3307-I-2021 | 3307 | Inside | Flexible | 05/10/2023 | Aggregate |  | 1 | LWP | Clay |  |  | 158.5 | GOCATOR2342 | Continuous |  | 06/01/2021 |  | MnROAD Low Volume Road | 708 | 14570
3307-I-2021 | 3307 | Inside | Flexible | 05/10/2023 | Aggregate |  | 2 | RWP | Clay |  |  | 122.2 | GOCATOR2342 | Continuous |  | 06/01/2021 |  | MnROAD Low Volume Road | 708 | 14570
3307-I-2021 | 3307 | Inside | Flexible | 05/10/2023 | Aggregate |  | 2 | LWP | Clay |  |  | 159.1 | GOCATOR2342 | Continuous |  | 06/01/2021 |  | MnROAD Low Volume Road | 708 | 14570
3307-O-2021 | 3307 | Outside | Flexible | 05/10/2023 | Aggregate |  | 1 | RWP | Clay |  |  | 110.1 | GOCATOR2342 | Continuous |  | 06/01/2021 |  | MnROAD Low Volume Road | 708
3307-O-2021 | 3307 | Outside | Flexible | 05/10/2023 | Aggregate |  | 1 | LWP | Clay |  |  | 108.2 | GOCATOR2342 | Continuous |  | 06/01/2021 |  | MnROAD Low Volume Road | 708
3307-O-2021 | 3307 | Outside | Flexible | 05/10/2023 | Aggregate |  | 2 | RWP | Clay |  |  | 109.5 | GOCATOR2342 | Continuous |  | 06/01/2021 |  | MnROAD Low Volume Road | 708
3307-O-2021 | 3307 | Outside | Flexible | 05/10/2023 | Aggregate |  | 2 | LWP | Clay |  |  | 110.1 | GOCATOR2342 | Continuous |  | 06/01/2021 |  | MnROAD Low Volume Road | 708
3307-I-2021 | 3307 | Inside | Flexible | 07/18/2023 | Aggregate |  | 1 | LWP | Clay |  |  | 159.8 | GOCATOR2342 | Continuous |  | 06/01/2021 |  | MnROAD Low Volume Road | 777 | 14570
3307-I-2021 | 3307 | Inside | Flexible | 07/18/2023 | Aggregate |  | 1 | RWP | Clay |  |  | 121.6 | GOCATOR2342 | Continuous |  | 06/01/2021 |  | MnROAD Low Volume Road | 777 | 14570
3307-I-2021 | 3307 | Inside | Flexible | 07/18/2023 | Aggregate |  | 2 | RWP | Clay |  |  | 114.6 | GOCATOR2342 | Continuous |  | 06/01/2021 |  | MnROAD Low Volume Road | 777 | 14570
3307-I-2021 | 3307 | Inside | Flexible | 07/18/2023 | Aggregate |  | 2 | LWP | Clay |  |  | 154.1 | GOCATOR2342 | Continuous |  | 06/01/2021 |  | MnROAD Low Volume Road | 777 | 14570
3307-O-2021 | 3307 | Outside | Flexible | 07/18/2023 | Aggregate |  | 1 | LWP | Clay |  |  | 108.9 | GOCATOR2342 | Continuous |  | 06/01/2021 |  | MnROAD Low Volume Road | 777
3307-O-2021 | 3307 | Outside | Flexible | 07/18/2023 | Aggregate |  | 1 | RWP | Clay |  |  | 108.2 | GOCATOR2342 | Continuous |  | 06/01/2021 |  | MnROAD Low Volume Road | 777
3307-O-2021 | 3307 | Outside | Flexible | 07/18/2023 | Aggregate |  | 2 | LWP | Clay |  |  | 112 | GOCATOR2342 | Continuous |  | 06/01/2021 |  | MnROAD Low Volume Road | 777
3307-O-2021 | 3307 | Outside | Flexible | 07/18/2023 | Aggregate |  | 2 | RWP | Clay |  |  | 108.9 | GOCATOR2342 | Continuous |  | 06/01/2021 |  | MnROAD Low Volume Road | 777
3309-I-2021 | 3309 | Inside | Flexible | 09/12/2021 | Aggregate |  | 1 | LWP | Clay |  |  | 154.7 | GOCATOR2342 | Continuous |  | 06/01/2021 |  | MnROAD Low Volume Road | 103 | 3876
3309-I-2021 | 3309 | Inside | Flexible | 09/12/2021 | Aggregate |  | 1 | RWP | Clay |  |  | 127.3 | GOCATOR2342 | Continuous |  | 06/01/2021 |  | MnROAD Low Volume Road | 103 | 3876
3309-I-2021 | 3309 | Inside | Flexible | 09/12/2021 | Aggregate |  | 2 | RWP | Clay |  |  | 128.6 | GOCATOR2342 | Continuous |  | 06/01/2021 |  | MnROAD Low Volume Road | 103 | 3876
3309-I-2021 | 3309 | Inside | Flexible | 09/12/2021 | Aggregate |  | 2 | LWP | Clay |  |  | 152.8 | GOCATOR2342 | Continuous |  | 06/01/2021 |  | MnROAD Low Volume Road | 103 | 3876
3309-I-2021 | 3309 | Inside | Flexible | 11/10/2021 | Aggregate |  | 1 | LWP | Clay |  |  | 158.5 | GOCATOR2342 | Continuous |  | 06/01/2021 |  | MnROAD Low Volume Road | 162 | 6523
3309-I-2021 | 3309 | Inside | Flexible | 11/10/2021 | Aggregate |  | 1 | RWP | Clay |  |  | 113.3 | GOCATOR2342 | Continuous |  | 06/01/2021 |  | MnROAD Low Volume Road | 162 | 6523
3309-I-2021 | 3309 | Inside | Flexible | 11/10/2021 | Aggregate |  | 2 | LWP | Clay |  |  | 157.2 | GOCATOR2342 | Continuous |  | 06/01/2021 |  | MnROAD Low Volume Road | 162 | 6523
3309-I-2021 | 3309 | Inside | Flexible | 11/10/2021 | Aggregate |  | 2 | RWP | Clay |  |  | 113.3 | GOCATOR2342 | Continuous |  | 06/01/2021 |  | MnROAD Low Volume Road | 162 | 6523
3309-O-2021 | 3309 | Outside | Flexible | 11/10/2021 | Aggregate |  | 1 | LWP | Clay |  |  | 112.7 | GOCATOR2342 | Continuous |  | 06/01/2021 |  | MnROAD Low Volume Road | 162
3309-O-2021 | 3309 | Outside | Flexible | 11/10/2021 | Aggregate |  | 1 | RWP | Clay |  |  | 106.3 | GOCATOR2342 | Continuous |  | 06/01/2021 |  | MnROAD Low Volume Road | 162
3309-O-2021 | 3309 | Outside | Flexible | 11/10/2021 | Aggregate |  | 2 | LWP | Clay |  |  | 110.8 | GOCATOR2342 | Continuous |  | 06/01/2021 |  | MnROAD Low Volume Road | 162
3309-O-2021 | 3309 | Outside | Flexible | 11/10/2021 | Aggregate |  | 2 | RWP | Clay |  |  | 108.2 | GOCATOR2342 | Continuous |  | 06/01/2021 |  | MnROAD Low Volume Road | 162
3309-I-2021 | 3309 | Inside | Flexible | 09/14/2022 | Aggregate |  | 1 | RWP | Clay |  |  | 115.2 | GOCATOR2342 | Continuous |  | 06/01/2021 |  | MnROAD Low Volume Road | 470 | 13679
3309-I-2021 | 3309 | Inside | Flexible | 09/14/2022 | Aggregate |  | 1 | LWP | Clay |  |  | 156.6 | GOCATOR2342 | Continuous |  | 06/01/2021 |  | MnROAD Low Volume Road | 470 | 13679
3309-I-2021 | 3309 | Inside | Flexible | 09/14/2022 | Aggregate |  | 2 | LWP | Clay |  |  | 157.2 | GOCATOR2342 | Continuous |  | 06/01/2021 |  | MnROAD Low Volume Road | 470 | 13679
3309-I-2021 | 3309 | Inside | Flexible | 09/14/2022 | Aggregate |  | 2 | RWP | Clay |  |  | 115.2 | GOCATOR2342 | Continuous |  | 06/01/2021 |  | MnROAD Low Volume Road | 470 | 13679
3309-O-2021 | 3309 | Outside | Flexible | 09/14/2022 | Aggregate |  | 1 | LWP | Clay |  |  | 110.8 | GOCATOR2342 | Continuous |  | 06/01/2021 |  | MnROAD Low Volume Road | 470
3309-O-2021 | 3309 | Outside | Flexible | 09/14/2022 | Aggregate |  | 1 | RWP | Clay |  |  | 113.9 | GOCATOR2342 | Continuous |  | 06/01/2021 |  | MnROAD Low Volume Road | 470
3309-O-2021 | 3309 | Outside | Flexible | 09/14/2022 | Aggregate |  | 2 | RWP | Clay |  |  | 113.3 | GOCATOR2342 | Continuous |  | 06/01/2021 |  | MnROAD Low Volume Road | 470
3309-O-2021 | 3309 | Outside | Flexible | 09/14/2022 | Aggregate |  | 2 | LWP | Clay |  |  | 112.7 | GOCATOR2342 | Continuous |  | 06/01/2021 |  | MnROAD Low Volume Road | 470
3309-I-2021 | 3309 | Inside | Flexible | 05/10/2023 | Aggregate |  | 1 | RWP | Clay |  |  | 123.5 | GOCATOR2342 | Continuous |  | 06/01/2021 |  | MnROAD Low Volume Road | 708 | 14570
3309-I-2021 | 3309 | Inside | Flexible | 05/10/2023 | Aggregate |  | 1 | LWP | Clay |  |  | 158.5 | GOCATOR2342 | Continuous |  | 06/01/2021 |  | MnROAD Low Volume Road | 708 | 14570
3309-I-2021 | 3309 | Inside | Flexible | 05/10/2023 | Aggregate |  | 2 | RWP | Clay |  |  | 122.2 | GOCATOR2342 | Continuous |  | 06/01/2021 |  | MnROAD Low Volume Road | 708 | 14570
3309-I-2021 | 3309 | Inside | Flexible | 05/10/2023 | Aggregate |  | 2 | LWP | Clay |  |  | 159.1 | GOCATOR2342 | Continuous |  | 06/01/2021 |  | MnROAD Low Volume Road | 708 | 14570
3309-O-2021 | 3309 | Outside | Flexible | 05/10/2023 | Aggregate |  | 1 | RWP | Clay |  |  | 110.1 | GOCATOR2342 | Continuous |  | 06/01/2021 |  | MnROAD Low Volume Road | 708
3309-O-2021 | 3309 | Outside | Flexible | 05/10/2023 | Aggregate |  | 1 | LWP | Clay |  |  | 108.2 | GOCATOR2342 | Continuous |  | 06/01/2021 |  | MnROAD Low Volume Road | 708
3309-O-2021 | 3309 | Outside | Flexible | 05/10/2023 | Aggregate |  | 2 | RWP | Clay |  |  | 109.5 | GOCATOR2342 | Continuous |  | 06/01/2021 |  | MnROAD Low Volume Road | 708
3309-O-2021 | 3309 | Outside | Flexible | 05/10/2023 | Aggregate |  | 2 | LWP | Clay |  |  | 110.1 | GOCATOR2342 | Continuous |  | 06/01/2021 |  | MnROAD Low Volume Road | 708
3309-I-2021 | 3309 | Inside | Flexible | 07/18/2023 | Aggregate |  | 1 | LWP | Clay |  |  | 159.8 | GOCATOR2342 | Continuous |  | 06/01/2021 |  | MnROAD Low Volume Road | 777 | 14570
3309-I-2021 | 3309 | Inside | Flexible | 07/18/2023 | Aggregate |  | 1 | RWP | Clay |  |  | 121.6 | GOCATOR2342 | Continuous |  | 06/01/2021 |  | MnROAD Low Volume Road | 777 | 14570
3309-I-2021 | 3309 | Inside | Flexible | 07/18/2023 | Aggregate |  | 2 | RWP | Clay |  |  | 114.6 | GOCATOR2342 | Continuous |  | 06/01/2021 |  | MnROAD Low Volume Road | 777 | 14570
3309-I-2021 | 3309 | Inside | Flexible | 07/18/2023 | Aggregate |  | 2 | LWP | Clay |  |  | 154.1 | GOCATOR2342 | Continuous |  | 06/01/2021 |  | MnROAD Low Volume Road | 777 | 14570
3309-O-2021 | 3309 | Outside | Flexible | 07/18/2023 | Aggregate |  | 1 | LWP | Clay |  |  | 108.9 | GOCATOR2342 | Continuous |  | 06/01/2021 |  | MnROAD Low Volume Road | 777
3309-O-2021 | 3309 | Outside | Flexible | 07/18/2023 | Aggregate |  | 1 | RWP | Clay |  |  | 108.2 | GOCATOR2342 | Continuous |  | 06/01/2021 |  | MnROAD Low Volume Road | 777
3309-O-2021 | 3309 | Outside | Flexible | 07/18/2023 | Aggregate |  | 2 | LWP | Clay |  |  | 112 | GOCATOR2342 | Continuous |  | 06/01/2021 |  | MnROAD Low Volume Road | 777
3309-O-2021 | 3309 | Outside | Flexible | 07/18/2023 | Aggregate |  | 2 | RWP | Clay |  |  | 108.9 | GOCATOR2342 | Continuous |  | 06/01/2021 |  | MnROAD Low Volume Road | 777
3310-I-2021 | 3310 | Inside | Flexible | 09/12/2021 | Aggregate |  | 1 | LWP | Clay |  |  | 154.7 | GOCATOR2342 | Continuous |  | 06/01/2021 |  | MnROAD Low Volume Road | 103 | 3876
3310-I-2021 | 3310 | Inside | Flexible | 09/12/2021 | Aggregate |  | 1 | RWP | Clay |  |  | 127.3 | GOCATOR2342 | Continuous |  | 06/01/2021 |  | MnROAD Low Volume Road | 103 | 3876
3310-I-2021 | 3310 | Inside | Flexible | 09/12/2021 | Aggregate |  | 2 | RWP | Clay |  |  | 128.6 | GOCATOR2342 | Continuous |  | 06/01/2021 |  | MnROAD Low Volume Road | 103 | 3876
3310-I-2021 | 3310 | Inside | Flexible | 09/12/2021 | Aggregate |  | 2 | LWP | Clay |  |  | 152.8 | GOCATOR2342 | Continuous |  | 06/01/2021 |  | MnROAD Low Volume Road | 103 | 3876
3310-I-2021 | 3310 | Inside | Flexible | 11/10/2021 | Aggregate |  | 1 | LWP | Clay |  |  | 158.5 | GOCATOR2342 | Continuous |  | 06/01/2021 |  | MnROAD Low Volume Road | 162 | 6523
3310-I-2021 | 3310 | Inside | Flexible | 11/10/2021 | Aggregate |  | 1 | RWP | Clay |  |  | 113.3 | GOCATOR2342 | Continuous |  | 06/01/2021 |  | MnROAD Low Volume Road | 162 | 6523
3310-I-2021 | 3310 | Inside | Flexible | 11/10/2021 | Aggregate |  | 2 | LWP | Clay |  |  | 157.2 | GOCATOR2342 | Continuous |  | 06/01/2021 |  | MnROAD Low Volume Road | 162 | 6523
3310-I-2021 | 3310 | Inside | Flexible | 11/10/2021 | Aggregate |  | 2 | RWP | Clay |  |  | 113.3 | GOCATOR2342 | Continuous |  | 06/01/2021 |  | MnROAD Low Volume Road | 162 | 6523
3310-O-2021 | 3310 | Outside | Flexible | 11/10/2021 | Aggregate |  | 1 | LWP | Clay |  |  | 112.7 | GOCATOR2342 | Continuous |  | 06/01/2021 |  | MnROAD Low Volume Road | 162
3310-O-2021 | 3310 | Outside | Flexible | 11/10/2021 | Aggregate |  | 1 | RWP | Clay |  |  | 106.3 | GOCATOR2342 | Continuous |  | 06/01/2021 |  | MnROAD Low Volume Road | 162
3310-O-2021 | 3310 | Outside | Flexible | 11/10/2021 | Aggregate |  | 2 | LWP | Clay |  |  | 110.8 | GOCATOR2342 | Continuous |  | 06/01/2021 |  | MnROAD Low Volume Road | 162
3310-O-2021 | 3310 | Outside | Flexible | 11/10/2021 | Aggregate |  | 2 | RWP | Clay |  |  | 108.2 | GOCATOR2342 | Continuous |  | 06/01/2021 |  | MnROAD Low Volume Road | 162
3310-I-2021 | 3310 | Inside | Flexible | 09/14/2022 | Aggregate |  | 1 | LWP | Clay |  |  | 156.6 | GOCATOR2342 | Continuous |  | 06/01/2021 |  | MnROAD Low Volume Road | 470 | 13679
3310-I-2021 | 3310 | Inside | Flexible | 09/14/2022 | Aggregate |  | 1 | RWP | Clay |  |  | 115.2 | GOCATOR2342 | Continuous |  | 06/01/2021 |  | MnROAD Low Volume Road | 470 | 13679
3310-I-2021 | 3310 | Inside | Flexible | 09/14/2022 | Aggregate |  | 2 | RWP | Clay |  |  | 115.2 | GOCATOR2342 | Continuous |  | 06/01/2021 |  | MnROAD Low Volume Road | 470 | 13679
3310-I-2021 | 3310 | Inside | Flexible | 09/14/2022 | Aggregate |  | 2 | LWP | Clay |  |  | 157.2 | GOCATOR2342 | Continuous |  | 06/01/2021 |  | MnROAD Low Volume Road | 470 | 13679
3310-O-2021 | 3310 | Outside | Flexible | 09/14/2022 | Aggregate |  | 1 | LWP | Clay |  |  | 110.8 | GOCATOR2342 | Continuous |  | 06/01/2021 |  | MnROAD Low Volume Road | 470
3310-O-2021 | 3310 | Outside | Flexible | 09/14/2022 | Aggregate |  | 1 | RWP | Clay |  |  | 113.9 | GOCATOR2342 | Continuous |  | 06/01/2021 |  | MnROAD Low Volume Road | 470
3310-O-2021 | 3310 | Outside | Flexible | 09/14/2022 | Aggregate |  | 2 | RWP | Clay |  |  | 113.3 | GOCATOR2342 | Continuous |  | 06/01/2021 |  | MnROAD Low Volume Road | 470
3310-O-2021 | 3310 | Outside | Flexible | 09/14/2022 | Aggregate |  | 2 | LWP | Clay |  |  | 112.7 | GOCATOR2342 | Continuous |  | 06/01/2021 |  | MnROAD Low Volume Road | 470
3310-I-2021 | 3310 | Inside | Flexible | 05/10/2023 | Aggregate |  | 1 | RWP | Clay |  |  | 123.5 | GOCATOR2342 | Continuous |  | 06/01/2021 |  | MnROAD Low Volume Road | 708 | 14570
3310-I-2021 | 3310 | Inside | Flexible | 05/10/2023 | Aggregate |  | 1 | LWP | Clay |  |  | 158.5 | GOCATOR2342 | Continuous |  | 06/01/2021 |  | MnROAD Low Volume Road | 708 | 14570
3310-I-2021 | 3310 | Inside | Flexible | 05/10/2023 | Aggregate |  | 2 | RWP | Clay |  |  | 122.2 | GOCATOR2342 | Continuous |  | 06/01/2021 |  | MnROAD Low Volume Road | 708 | 14570
3310-I-2021 | 3310 | Inside | Flexible | 05/10/2023 | Aggregate |  | 2 | LWP | Clay |  |  | 159.1 | GOCATOR2342 | Continuous |  | 06/01/2021 |  | MnROAD Low Volume Road | 708 | 14570
3310-O-2021 | 3310 | Outside | Flexible | 05/10/2023 | Aggregate |  | 1 | RWP | Clay |  |  | 110.1 | GOCATOR2342 | Continuous |  | 06/01/2021 |  | MnROAD Low Volume Road | 708
3310-O-2021 | 3310 | Outside | Flexible | 05/10/2023 | Aggregate |  | 1 | LWP | Clay |  |  | 108.2 | GOCATOR2342 | Continuous |  | 06/01/2021 |  | MnROAD Low Volume Road | 708
3310-O-2021 | 3310 | Outside | Flexible | 05/10/2023 | Aggregate |  | 2 | RWP | Clay |  |  | 109.5 | GOCATOR2342 | Continuous |  | 06/01/2021 |  | MnROAD Low Volume Road | 708
3310-O-2021 | 3310 | Outside | Flexible | 05/10/2023 | Aggregate |  | 2 | LWP | Clay |  |  | 110.1 | GOCATOR2342 | Continuous |  | 06/01/2021 |  | MnROAD Low Volume Road | 708
3310-I-2021 | 3310 | Inside | Flexible | 07/18/2023 | Aggregate |  | 1 | LWP | Clay |  |  | 159.8 | GOCATOR2342 | Continuous |  | 06/01/2021 |  | MnROAD Low Volume Road | 777 | 14570
3310-I-2021 | 3310 | Inside | Flexible | 07/18/2023 | Aggregate |  | 1 | RWP | Clay |  |  | 121.6 | GOCATOR2342 | Continuous |  | 06/01/2021 |  | MnROAD Low Volume Road | 777 | 14570
3310-I-2021 | 3310 | Inside | Flexible | 07/18/2023 | Aggregate |  | 2 | RWP | Clay |  |  | 114.6 | GOCATOR2342 | Continuous |  | 06/01/2021 |  | MnROAD Low Volume Road | 777 | 14570
3310-I-2021 | 3310 | Inside | Flexible | 07/18/2023 | Aggregate |  | 2 | LWP | Clay |  |  | 154.1 | GOCATOR2342 | Continuous |  | 06/01/2021 |  | MnROAD Low Volume Road | 777 | 14570
3310-O-2021 | 3310 | Outside | Flexible | 07/18/2023 | Aggregate |  | 1 | LWP | Clay |  |  | 108.9 | GOCATOR2342 | Continuous |  | 06/01/2021 |  | MnROAD Low Volume Road | 777
3310-O-2021 | 3310 | Outside | Flexible | 07/18/2023 | Aggregate |  | 1 | RWP | Clay |  |  | 108.2 | GOCATOR2342 | Continuous |  | 06/01/2021 |  | MnROAD Low Volume Road | 777
3310-O-2021 | 3310 | Outside | Flexible | 07/18/2023 | Aggregate |  | 2 | LWP | Clay |  |  | 112 | GOCATOR2342 | Continuous |  | 06/01/2021 |  | MnROAD Low Volume Road | 777
3310-O-2021 | 3310 | Outside | Flexible | 07/18/2023 | Aggregate |  | 2 | RWP | Clay |  |  | 108.9 | GOCATOR2342 | Continuous |  | 06/01/2021 |  | MnROAD Low Volume Road | 777
3311-I-2021 | 3311 | Inside | Flexible | 09/12/2021 | Aggregate |  | 1 | LWP | Clay |  |  | 154.7 | GOCATOR2342 | Continuous |  | 06/01/2021 |  | MnROAD Low Volume Road | 103 | 3876
3311-I-2021 | 3311 | Inside | Flexible | 09/12/2021 | Aggregate |  | 1 | RWP | Clay |  |  | 127.3 | GOCATOR2342 | Continuous |  | 06/01/2021 |  | MnROAD Low Volume Road | 103 | 3876
3311-I-2021 | 3311 | Inside | Flexible | 09/12/2021 | Aggregate |  | 2 | RWP | Clay |  |  | 128.6 | GOCATOR2342 | Continuous |  | 06/01/2021 |  | MnROAD Low Volume Road | 103 | 3876
3311-I-2021 | 3311 | Inside | Flexible | 09/12/2021 | Aggregate |  | 2 | LWP | Clay |  |  | 152.8 | GOCATOR2342 | Continuous |  | 06/01/2021 |  | MnROAD Low Volume Road | 103 | 3876
3311-I-2021 | 3311 | Inside | Flexible | 11/10/2021 | Aggregate |  | 1 | LWP | Clay |  |  | 158.5 | GOCATOR2342 | Continuous |  | 06/01/2021 |  | MnROAD Low Volume Road | 162 | 6523
3311-I-2021 | 3311 | Inside | Flexible | 11/10/2021 | Aggregate |  | 1 | RWP | Clay |  |  | 113.3 | GOCATOR2342 | Continuous |  | 06/01/2021 |  | MnROAD Low Volume Road | 162 | 6523
3311-I-2021 | 3311 | Inside | Flexible | 11/10/2021 | Aggregate |  | 2 | LWP | Clay |  |  | 157.2 | GOCATOR2342 | Continuous |  | 06/01/2021 |  | MnROAD Low Volume Road | 162 | 6523
3311-I-2021 | 3311 | Inside | Flexible | 11/10/2021 | Aggregate |  | 2 | RWP | Clay |  |  | 113.3 | GOCATOR2342 | Continuous |  | 06/01/2021 |  | MnROAD Low Volume Road | 162 | 6523
3311-O-2021 | 3311 | Outside | Flexible | 11/10/2021 | Aggregate |  | 1 | LWP | Clay |  |  | 112.7 | GOCATOR2342 | Continuous |  | 06/01/2021 |  | MnROAD Low Volume Road | 162
3311-O-2021 | 3311 | Outside | Flexible | 11/10/2021 | Aggregate |  | 1 | RWP | Clay |  |  | 106.3 | GOCATOR2342 | Continuous |  | 06/01/2021 |  | MnROAD Low Volume Road | 162
3311-O-2021 | 3311 | Outside | Flexible | 11/10/2021 | Aggregate |  | 2 | LWP | Clay |  |  | 110.8 | GOCATOR2342 | Continuous |  | 06/01/2021 |  | MnROAD Low Volume Road | 162
3311-O-2021 | 3311 | Outside | Flexible | 11/10/2021 | Aggregate |  | 2 | RWP | Clay |  |  | 108.2 | GOCATOR2342 | Continuous |  | 06/01/2021 |  | MnROAD Low Volume Road | 162
3311-I-2021 | 3311 | Inside | Flexible | 09/14/2022 | Aggregate |  | 1 | LWP | Clay |  |  | 156.6 | GOCATOR2342 | Continuous |  | 06/01/2021 |  | MnROAD Low Volume Road | 470 | 13679
3311-I-2021 | 3311 | Inside | Flexible | 09/14/2022 | Aggregate |  | 1 | RWP | Clay |  |  | 115.2 | GOCATOR2342 | Continuous |  | 06/01/2021 |  | MnROAD Low Volume Road | 470 | 13679
3311-I-2021 | 3311 | Inside | Flexible | 09/14/2022 | Aggregate |  | 2 | RWP | Clay |  |  | 115.2 | GOCATOR2342 | Continuous |  | 06/01/2021 |  | MnROAD Low Volume Road | 470 | 13679
3311-I-2021 | 3311 | Inside | Flexible | 09/14/2022 | Aggregate |  | 2 | LWP | Clay |  |  | 157.2 | GOCATOR2342 | Continuous |  | 06/01/2021 |  | MnROAD Low Volume Road | 470 | 13679
3311-O-2021 | 3311 | Outside | Flexible | 09/14/2022 | Aggregate |  | 1 | LWP | Clay |  |  | 110.8 | GOCATOR2342 | Continuous |  | 06/01/2021 |  | MnROAD Low Volume Road | 470
3311-O-2021 | 3311 | Outside | Flexible | 09/14/2022 | Aggregate |  | 1 | RWP | Clay |  |  | 113.9 | GOCATOR2342 | Continuous |  | 06/01/2021 |  | MnROAD Low Volume Road | 470
3311-O-2021 | 3311 | Outside | Flexible | 09/14/2022 | Aggregate |  | 2 | RWP | Clay |  |  | 113.3 | GOCATOR2342 | Continuous |  | 06/01/2021 |  | MnROAD Low Volume Road | 470
3311-O-2021 | 3311 | Outside | Flexible | 09/14/2022 | Aggregate |  | 2 | LWP | Clay |  |  | 112.7 | GOCATOR2342 | Continuous |  | 06/01/2021 |  | MnROAD Low Volume Road | 470
3311-I-2021 | 3311 | Inside | Flexible | 05/10/2023 | Aggregate |  | 1 | LWP | Clay |  |  | 158.5 | GOCATOR2342 | Continuous |  | 06/01/2021 |  | MnROAD Low Volume Road | 708 | 14570
3311-I-2021 | 3311 | Inside | Flexible | 05/10/2023 | Aggregate |  | 1 | RWP | Clay |  |  | 123.5 | GOCATOR2342 | Continuous |  | 06/01/2021 |  | MnROAD Low Volume Road | 708 | 14570
3311-I-2021 | 3311 | Inside | Flexible | 05/10/2023 | Aggregate |  | 2 | LWP | Clay |  |  | 159.1 | GOCATOR2342 | Continuous |  | 06/01/2021 |  | MnROAD Low Volume Road | 708 | 14570
3311-I-2021 | 3311 | Inside | Flexible | 05/10/2023 | Aggregate |  | 2 | RWP | Clay |  |  | 122.2 | GOCATOR2342 | Continuous |  | 06/01/2021 |  | MnROAD Low Volume Road | 708 | 14570
3311-O-2021 | 3311 | Outside | Flexible | 05/10/2023 | Aggregate |  | 1 | LWP | Clay |  |  | 108.2 | GOCATOR2342 | Continuous |  | 06/01/2021 |  | MnROAD Low Volume Road | 708
3311-O-2021 | 3311 | Outside | Flexible | 05/10/2023 | Aggregate |  | 1 | RWP | Clay |  |  | 110.1 | GOCATOR2342 | Continuous |  | 06/01/2021 |  | MnROAD Low Volume Road | 708
3311-O-2021 | 3311 | Outside | Flexible | 05/10/2023 | Aggregate |  | 2 | LWP | Clay |  |  | 110.1 | GOCATOR2342 | Continuous |  | 06/01/2021 |  | MnROAD Low Volume Road | 708
3311-O-2021 | 3311 | Outside | Flexible | 05/10/2023 | Aggregate |  | 2 | RWP | Clay |  |  | 109.5 | GOCATOR2342 | Continuous |  | 06/01/2021 |  | MnROAD Low Volume Road | 708
3311-I-2021 | 3311 | Inside | Flexible | 07/18/2023 | Aggregate |  | 1 | LWP | Clay |  |  | 159.8 | GOCATOR2342 | Continuous |  | 06/01/2021 |  | MnROAD Low Volume Road | 777 | 14570
3311-I-2021 | 3311 | Inside | Flexible | 07/18/2023 | Aggregate |  | 1 | RWP | Clay |  |  | 121.6 | GOCATOR2342 | Continuous |  | 06/01/2021 |  | MnROAD Low Volume Road | 777 | 14570
3311-I-2021 | 3311 | Inside | Flexible | 07/18/2023 | Aggregate |  | 2 | RWP | Clay |  |  | 114.6 | GOCATOR2342 | Continuous |  | 06/01/2021 |  | MnROAD Low Volume Road | 777 | 14570
3311-I-2021 | 3311 | Inside | Flexible | 07/18/2023 | Aggregate |  | 2 | LWP | Clay |  |  | 154.1 | GOCATOR2342 | Continuous |  | 06/01/2021 |  | MnROAD Low Volume Road | 777 | 14570
3311-O-2021 | 3311 | Outside | Flexible | 07/18/2023 | Aggregate |  | 1 | LWP | Clay |  |  | 108.9 | GOCATOR2342 | Continuous |  | 06/01/2021 |  | MnROAD Low Volume Road | 777
3311-O-2021 | 3311 | Outside | Flexible | 07/18/2023 | Aggregate |  | 1 | RWP | Clay |  |  | 108.2 | GOCATOR2342 | Continuous |  | 06/01/2021 |  | MnROAD Low Volume Road | 777
3311-O-2021 | 3311 | Outside | Flexible | 07/18/2023 | Aggregate |  | 2 | LWP | Clay |  |  | 112 | GOCATOR2342 | Continuous |  | 06/01/2021 |  | MnROAD Low Volume Road | 777
3311-O-2021 | 3311 | Outside | Flexible | 07/18/2023 | Aggregate |  | 2 | RWP | Clay |  |  | 108.9 | GOCATOR2342 | Continuous |  | 06/01/2021 |  | MnROAD Low Volume Road | 777
3312-I-2021 | 3312 | Inside | Flexible | 09/12/2021 | Aggregate |  | 1 | RWP | Clay |  |  | 127.3 | GOCATOR2342 | Continuous |  | 06/01/2021 |  | MnROAD Low Volume Road | 103 | 3876
3312-I-2021 | 3312 | Inside | Flexible | 09/12/2021 | Aggregate |  | 1 | LWP | Clay |  |  | 154.7 | GOCATOR2342 | Continuous |  | 06/01/2021 |  | MnROAD Low Volume Road | 103 | 3876
3312-I-2021 | 3312 | Inside | Flexible | 09/12/2021 | Aggregate |  | 2 | RWP | Clay |  |  | 128.6 | GOCATOR2342 | Continuous |  | 06/01/2021 |  | MnROAD Low Volume Road | 103 | 3876
3312-I-2021 | 3312 | Inside | Flexible | 09/12/2021 | Aggregate |  | 2 | LWP | Clay |  |  | 152.8 | GOCATOR2342 | Continuous |  | 06/01/2021 |  | MnROAD Low Volume Road | 103 | 3876
3312-I-2021 | 3312 | Inside | Flexible | 11/10/2021 | Aggregate |  | 1 | RWP | Clay |  |  | 113.3 | GOCATOR2342 | Continuous |  | 06/01/2021 |  | MnROAD Low Volume Road | 162 | 6523
3312-I-2021 | 3312 | Inside | Flexible | 11/10/2021 | Aggregate |  | 1 | LWP | Clay |  |  | 158.5 | GOCATOR2342 | Continuous |  | 06/01/2021 |  | MnROAD Low Volume Road | 162 | 6523
3312-I-2021 | 3312 | Inside | Flexible | 11/10/2021 | Aggregate |  | 2 | LWP | Clay |  |  | 157.2 | GOCATOR2342 | Continuous |  | 06/01/2021 |  | MnROAD Low Volume Road | 162 | 6523
3312-I-2021 | 3312 | Inside | Flexible | 11/10/2021 | Aggregate |  | 2 | RWP | Clay |  |  | 113.3 | GOCATOR2342 | Continuous |  | 06/01/2021 |  | MnROAD Low Volume Road | 162 | 6523
3312-O-2021 | 3312 | Outside | Flexible | 11/10/2021 | Aggregate |  | 1 | RWP | Clay |  |  | 106.3 | GOCATOR2342 | Continuous |  | 06/01/2021 |  | MnROAD Low Volume Road | 162
3312-O-2021 | 3312 | Outside | Flexible | 11/10/2021 | Aggregate |  | 1 | LWP | Clay |  |  | 112.7 | GOCATOR2342 | Continuous |  | 06/01/2021 |  | MnROAD Low Volume Road | 162
3312-O-2021 | 3312 | Outside | Flexible | 11/10/2021 | Aggregate |  | 2 | LWP | Clay |  |  | 110.8 | GOCATOR2342 | Continuous |  | 06/01/2021 |  | MnROAD Low Volume Road | 162
3312-O-2021 | 3312 | Outside | Flexible | 11/10/2021 | Aggregate |  | 2 | RWP | Clay |  |  | 108.2 | GOCATOR2342 | Continuous |  | 06/01/2021 |  | MnROAD Low Volume Road | 162
3312-I-2021 | 3312 | Inside | Flexible | 09/14/2022 | Aggregate |  | 1 | RWP | Clay |  |  | 115.2 | GOCATOR2342 | Continuous |  | 06/01/2021 |  | MnROAD Low Volume Road | 470 | 13679
3312-I-2021 | 3312 | Inside | Flexible | 09/14/2022 | Aggregate |  | 1 | LWP | Clay |  |  | 156.6 | GOCATOR2342 | Continuous |  | 06/01/2021 |  | MnROAD Low Volume Road | 470 | 13679
3312-I-2021 | 3312 | Inside | Flexible | 09/14/2022 | Aggregate |  | 2 | RWP | Clay |  |  | 115.2 | GOCATOR2342 | Continuous |  | 06/01/2021 |  | MnROAD Low Volume Road | 470 | 13679
3312-I-2021 | 3312 | Inside | Flexible | 09/14/2022 | Aggregate |  | 2 | LWP | Clay |  |  | 157.2 | GOCATOR2342 | Continuous |  | 06/01/2021 |  | MnROAD Low Volume Road | 470 | 13679
3312-O-2021 | 3312 | Outside | Flexible | 09/14/2022 | Aggregate |  | 1 | LWP | Clay |  |  | 110.8 | GOCATOR2342 | Continuous |  | 06/01/2021 |  | MnROAD Low Volume Road | 470
3312-O-2021 | 3312 | Outside | Flexible | 09/14/2022 | Aggregate |  | 1 | RWP | Clay |  |  | 113.9 | GOCATOR2342 | Continuous |  | 06/01/2021 |  | MnROAD Low Volume Road | 470
3312-O-2021 | 3312 | Outside | Flexible | 09/14/2022 | Aggregate |  | 2 | RWP | Clay |  |  | 113.3 | GOCATOR2342 | Continuous |  | 06/01/2021 |  | MnROAD Low Volume Road | 470
3312-O-2021 | 3312 | Outside | Flexible | 09/14/2022 | Aggregate |  | 2 | LWP | Clay |  |  | 112.7 | GOCATOR2342 | Continuous |  | 06/01/2021 |  | MnROAD Low Volume Road | 470
3312-I-2021 | 3312 | Inside | Flexible | 05/10/2023 | Aggregate |  | 1 | RWP | Clay |  |  | 123.5 | GOCATOR2342 | Continuous |  | 06/01/2021 |  | MnROAD Low Volume Road | 708 | 14570
3312-I-2021 | 3312 | Inside | Flexible | 05/10/2023 | Aggregate |  | 1 | LWP | Clay |  |  | 158.5 | GOCATOR2342 | Continuous |  | 06/01/2021 |  | MnROAD Low Volume Road | 708 | 14570
3312-I-2021 | 3312 | Inside | Flexible | 05/10/2023 | Aggregate |  | 2 | LWP | Clay |  |  | 159.1 | GOCATOR2342 | Continuous |  | 06/01/2021 |  | MnROAD Low Volume Road | 708 | 14570
3312-I-2021 | 3312 | Inside | Flexible | 05/10/2023 | Aggregate |  | 2 | RWP | Clay |  |  | 122.2 | GOCATOR2342 | Continuous |  | 06/01/2021 |  | MnROAD Low Volume Road | 708 | 14570
3312-O-2021 | 3312 | Outside | Flexible | 05/10/2023 | Aggregate |  | 1 | RWP | Clay |  |  | 110.1 | GOCATOR2342 | Continuous |  | 06/01/2021 |  | MnROAD Low Volume Road | 708
3312-O-2021 | 3312 | Outside | Flexible | 05/10/2023 | Aggregate |  | 1 | LWP | Clay |  |  | 108.2 | GOCATOR2342 | Continuous |  | 06/01/2021 |  | MnROAD Low Volume Road | 708
3312-O-2021 | 3312 | Outside | Flexible | 05/10/2023 | Aggregate |  | 2 | RWP | Clay |  |  | 109.5 | GOCATOR2342 | Continuous |  | 06/01/2021 |  | MnROAD Low Volume Road | 708
3312-O-2021 | 3312 | Outside | Flexible | 05/10/2023 | Aggregate |  | 2 | LWP | Clay |  |  | 110.1 | GOCATOR2342 | Continuous |  | 06/01/2021 |  | MnROAD Low Volume Road | 708
3312-I-2021 | 3312 | Inside | Flexible | 07/18/2023 | Aggregate |  | 1 | RWP | Clay |  |  | 121.6 | GOCATOR2342 | Continuous |  | 06/01/2021 |  | MnROAD Low Volume Road | 777 | 14570
3312-I-2021 | 3312 | Inside | Flexible | 07/18/2023 | Aggregate |  | 1 | LWP | Clay |  |  | 159.8 | GOCATOR2342 | Continuous |  | 06/01/2021 |  | MnROAD Low Volume Road | 777 | 14570
3312-I-2021 | 3312 | Inside | Flexible | 07/18/2023 | Aggregate |  | 2 | LWP | Clay |  |  | 154.1 | GOCATOR2342 | Continuous |  | 06/01/2021 |  | MnROAD Low Volume Road | 777 | 14570
3312-I-2021 | 3312 | Inside | Flexible | 07/18/2023 | Aggregate |  | 2 | RWP | Clay |  |  | 114.6 | GOCATOR2342 | Continuous |  | 06/01/2021 |  | MnROAD Low Volume Road | 777 | 14570
3312-O-2021 | 3312 | Outside | Flexible | 07/18/2023 | Aggregate |  | 1 | LWP | Clay |  |  | 108.9 | GOCATOR2342 | Continuous |  | 06/01/2021 |  | MnROAD Low Volume Road | 777
3312-O-2021 | 3312 | Outside | Flexible | 07/18/2023 | Aggregate |  | 1 | RWP | Clay |  |  | 108.2 | GOCATOR2342 | Continuous |  | 06/01/2021 |  | MnROAD Low Volume Road | 777
3312-O-2021 | 3312 | Outside | Flexible | 07/18/2023 | Aggregate |  | 2 | LWP | Clay |  |  | 112 | GOCATOR2342 | Continuous |  | 06/01/2021 |  | MnROAD Low Volume Road | 777
3312-O-2021 | 3312 | Outside | Flexible | 07/18/2023 | Aggregate |  | 2 | RWP | Clay |  |  | 108.9 | GOCATOR2342 | Continuous |  | 06/01/2021 |  | MnROAD Low Volume Road | 777
3313-I-2021 | 3313 | Inside | Flexible | 09/12/2021 | Aggregate |  | 1 | RWP | Clay |  |  | 127.3 | GOCATOR2342 | Continuous |  | 06/01/2021 |  | MnROAD Low Volume Road | 103 | 3876
3313-I-2021 | 3313 | Inside | Flexible | 09/12/2021 | Aggregate |  | 1 | LWP | Clay |  |  | 154.7 | GOCATOR2342 | Continuous |  | 06/01/2021 |  | MnROAD Low Volume Road | 103 | 3876
3313-I-2021 | 3313 | Inside | Flexible | 09/12/2021 | Aggregate |  | 2 | RWP | Clay |  |  | 128.6 | GOCATOR2342 | Continuous |  | 06/01/2021 |  | MnROAD Low Volume Road | 103 | 3876
3313-I-2021 | 3313 | Inside | Flexible | 09/12/2021 | Aggregate |  | 2 | LWP | Clay |  |  | 152.8 | GOCATOR2342 | Continuous |  | 06/01/2021 |  | MnROAD Low Volume Road | 103 | 3876
3313-I-2021 | 3313 | Inside | Flexible | 11/10/2021 | Aggregate |  | 1 | LWP | Clay |  |  | 158.5 | GOCATOR2342 | Continuous |  | 06/01/2021 |  | MnROAD Low Volume Road | 162 | 6523
3313-I-2021 | 3313 | Inside | Flexible | 11/10/2021 | Aggregate |  | 1 | RWP | Clay |  |  | 113.3 | GOCATOR2342 | Continuous |  | 06/01/2021 |  | MnROAD Low Volume Road | 162 | 6523
3313-I-2021 | 3313 | Inside | Flexible | 11/10/2021 | Aggregate |  | 2 | LWP | Clay |  |  | 157.2 | GOCATOR2342 | Continuous |  | 06/01/2021 |  | MnROAD Low Volume Road | 162 | 6523
3313-I-2021 | 3313 | Inside | Flexible | 11/10/2021 | Aggregate |  | 2 | RWP | Clay |  |  | 113.3 | GOCATOR2342 | Continuous |  | 06/01/2021 |  | MnROAD Low Volume Road | 162 | 6523
3313-O-2021 | 3313 | Outside | Flexible | 11/10/2021 | Aggregate |  | 1 | RWP | Clay |  |  | 106.3 | GOCATOR2342 | Continuous |  | 06/01/2021 |  | MnROAD Low Volume Road | 162
3313-O-2021 | 3313 | Outside | Flexible | 11/10/2021 | Aggregate |  | 1 | LWP | Clay |  |  | 112.7 | GOCATOR2342 | Continuous |  | 06/01/2021 |  | MnROAD Low Volume Road | 162
3313-O-2021 | 3313 | Outside | Flexible | 11/10/2021 | Aggregate |  | 2 | LWP | Clay |  |  | 110.8 | GOCATOR2342 | Continuous |  | 06/01/2021 |  | MnROAD Low Volume Road | 162
3313-O-2021 | 3313 | Outside | Flexible | 11/10/2021 | Aggregate |  | 2 | RWP | Clay |  |  | 108.2 | GOCATOR2342 | Continuous |  | 06/01/2021 |  | MnROAD Low Volume Road | 162
3313-I-2021 | 3313 | Inside | Flexible | 09/14/2022 | Aggregate |  | 1 | RWP | Clay |  |  | 115.2 | GOCATOR2342 | Continuous |  | 06/01/2021 |  | MnROAD Low Volume Road | 470 | 13679
3313-I-2021 | 3313 | Inside | Flexible | 09/14/2022 | Aggregate |  | 1 | LWP | Clay |  |  | 156.6 | GOCATOR2342 | Continuous |  | 06/01/2021 |  | MnROAD Low Volume Road | 470 | 13679
3313-I-2021 | 3313 | Inside | Flexible | 09/14/2022 | Aggregate |  | 2 | RWP | Clay |  |  | 115.2 | GOCATOR2342 | Continuous |  | 06/01/2021 |  | MnROAD Low Volume Road | 470 | 13679
3313-I-2021 | 3313 | Inside | Flexible | 09/14/2022 | Aggregate |  | 2 | LWP | Clay |  |  | 157.2 | GOCATOR2342 | Continuous |  | 06/01/2021 |  | MnROAD Low Volume Road | 470 | 13679
3313-O-2021 | 3313 | Outside | Flexible | 09/14/2022 | Aggregate |  | 1 | LWP | Clay |  |  | 110.8 | GOCATOR2342 | Continuous |  | 06/01/2021 |  | MnROAD Low Volume Road | 470
3313-O-2021 | 3313 | Outside | Flexible | 09/14/2022 | Aggregate |  | 1 | RWP | Clay |  |  | 113.9 | GOCATOR2342 | Continuous |  | 06/01/2021 |  | MnROAD Low Volume Road | 470
3313-O-2021 | 3313 | Outside | Flexible | 09/14/2022 | Aggregate |  | 2 | RWP | Clay |  |  | 113.3 | GOCATOR2342 | Continuous |  | 06/01/2021 |  | MnROAD Low Volume Road | 470
3313-O-2021 | 3313 | Outside | Flexible | 09/14/2022 | Aggregate |  | 2 | LWP | Clay |  |  | 112.7 | GOCATOR2342 | Continuous |  | 06/01/2021 |  | MnROAD Low Volume Road | 470
3313-I-2021 | 3313 | Inside | Flexible | 05/10/2023 | Aggregate |  | 1 | RWP | Clay |  |  | 123.5 | GOCATOR2342 | Continuous |  | 06/01/2021 |  | MnROAD Low Volume Road | 708 | 14570
3313-I-2021 | 3313 | Inside | Flexible | 05/10/2023 | Aggregate |  | 1 | LWP | Clay |  |  | 158.5 | GOCATOR2342 | Continuous |  | 06/01/2021 |  | MnROAD Low Volume Road | 708 | 14570
3313-I-2021 | 3313 | Inside | Flexible | 05/10/2023 | Aggregate |  | 2 | LWP | Clay |  |  | 159.1 | GOCATOR2342 | Continuous |  | 06/01/2021 |  | MnROAD Low Volume Road | 708 | 14570
3313-I-2021 | 3313 | Inside | Flexible | 05/10/2023 | Aggregate |  | 2 | RWP | Clay |  |  | 122.2 | GOCATOR2342 | Continuous |  | 06/01/2021 |  | MnROAD Low Volume Road | 708 | 14570
3313-O-2021 | 3313 | Outside | Flexible | 05/10/2023 | Aggregate |  | 1 | RWP | Clay |  |  | 110.1 | GOCATOR2342 | Continuous |  | 06/01/2021 |  | MnROAD Low Volume Road | 708
3313-O-2021 | 3313 | Outside | Flexible | 05/10/2023 | Aggregate |  | 1 | LWP | Clay |  |  | 108.2 | GOCATOR2342 | Continuous |  | 06/01/2021 |  | MnROAD Low Volume Road | 708
3313-O-2021 | 3313 | Outside | Flexible | 05/10/2023 | Aggregate |  | 2 | RWP | Clay |  |  | 109.5 | GOCATOR2342 | Continuous |  | 06/01/2021 |  | MnROAD Low Volume Road | 708
3313-O-2021 | 3313 | Outside | Flexible | 05/10/2023 | Aggregate |  | 2 | LWP | Clay |  |  | 110.1 | GOCATOR2342 | Continuous |  | 06/01/2021 |  | MnROAD Low Volume Road | 708
3313-I-2021 | 3313 | Inside | Flexible | 07/18/2023 | Aggregate |  | 1 | LWP | Clay |  |  | 159.8 | GOCATOR2342 | Continuous |  | 06/01/2021 |  | MnROAD Low Volume Road | 777 | 14570
3313-I-2021 | 3313 | Inside | Flexible | 07/18/2023 | Aggregate |  | 1 | RWP | Clay |  |  | 121.6 | GOCATOR2342 | Continuous |  | 06/01/2021 |  | MnROAD Low Volume Road | 777 | 14570
3313-I-2021 | 3313 | Inside | Flexible | 07/18/2023 | Aggregate |  | 2 | LWP | Clay |  |  | 154.1 | GOCATOR2342 | Continuous |  | 06/01/2021 |  | MnROAD Low Volume Road | 777 | 14570
3313-I-2021 | 3313 | Inside | Flexible | 07/18/2023 | Aggregate |  | 2 | RWP | Clay |  |  | 114.6 | GOCATOR2342 | Continuous |  | 06/01/2021 |  | MnROAD Low Volume Road | 777 | 14570
3313-O-2021 | 3313 | Outside | Flexible | 07/18/2023 | Aggregate |  | 1 | LWP | Clay |  |  | 108.9 | GOCATOR2342 | Continuous |  | 06/01/2021 |  | MnROAD Low Volume Road | 777
3313-O-2021 | 3313 | Outside | Flexible | 07/18/2023 | Aggregate |  | 1 | RWP | Clay |  |  | 108.2 | GOCATOR2342 | Continuous |  | 06/01/2021 |  | MnROAD Low Volume Road | 777
3313-O-2021 | 3313 | Outside | Flexible | 07/18/2023 | Aggregate |  | 2 | LWP | Clay |  |  | 112 | GOCATOR2342 | Continuous |  | 06/01/2021 |  | MnROAD Low Volume Road | 777
3313-O-2021 | 3313 | Outside | Flexible | 07/18/2023 | Aggregate |  | 2 | RWP | Clay |  |  | 108.9 | GOCATOR2342 | Continuous |  | 06/01/2021 |  | MnROAD Low Volume Road | 777
3314-I-2021 | 3314 | Inside | Flexible | 09/12/2021 | Aggregate |  | 1 | LWP | Clay |  |  | 154.7 | GOCATOR2342 | Continuous |  | 06/01/2021 |  | MnROAD Low Volume Road | 103 | 3876
3314-I-2021 | 3314 | Inside | Flexible | 09/12/2021 | Aggregate |  | 1 | RWP | Clay |  |  | 127.3 | GOCATOR2342 | Continuous |  | 06/01/2021 |  | MnROAD Low Volume Road | 103 | 3876
3314-I-2021 | 3314 | Inside | Flexible | 09/12/2021 | Aggregate |  | 2 | RWP | Clay |  |  | 128.6 | GOCATOR2342 | Continuous |  | 06/01/2021 |  | MnROAD Low Volume Road | 103 | 3876
3314-I-2021 | 3314 | Inside | Flexible | 09/12/2021 | Aggregate |  | 2 | LWP | Clay |  |  | 152.8 | GOCATOR2342 | Continuous |  | 06/01/2021 |  | MnROAD Low Volume Road | 103 | 3876
3314-I-2021 | 3314 | Inside | Flexible | 11/10/2021 | Aggregate |  | 1 | LWP | Clay |  |  | 158.5 | GOCATOR2342 | Continuous |  | 06/01/2021 |  | MnROAD Low Volume Road | 162 | 6523
3314-I-2021 | 3314 | Inside | Flexible | 11/10/2021 | Aggregate |  | 1 | RWP | Clay |  |  | 113.3 | GOCATOR2342 | Continuous |  | 06/01/2021 |  | MnROAD Low Volume Road | 162 | 6523
3314-I-2021 | 3314 | Inside | Flexible | 11/10/2021 | Aggregate |  | 2 | LWP | Clay |  |  | 157.2 | GOCATOR2342 | Continuous |  | 06/01/2021 |  | MnROAD Low Volume Road | 162 | 6523
3314-I-2021 | 3314 | Inside | Flexible | 11/10/2021 | Aggregate |  | 2 | RWP | Clay |  |  | 113.3 | GOCATOR2342 | Continuous |  | 06/01/2021 |  | MnROAD Low Volume Road | 162 | 6523
3314-O-2021 | 3314 | Outside | Flexible | 11/10/2021 | Aggregate |  | 1 | LWP | Clay |  |  | 112.7 | GOCATOR2342 | Continuous |  | 06/01/2021 |  | MnROAD Low Volume Road | 162
3314-O-2021 | 3314 | Outside | Flexible | 11/10/2021 | Aggregate |  | 1 | RWP | Clay |  |  | 106.3 | GOCATOR2342 | Continuous |  | 06/01/2021 |  | MnROAD Low Volume Road | 162
3314-O-2021 | 3314 | Outside | Flexible | 11/10/2021 | Aggregate |  | 2 | LWP | Clay |  |  | 110.8 | GOCATOR2342 | Continuous |  | 06/01/2021 |  | MnROAD Low Volume Road | 162
3314-O-2021 | 3314 | Outside | Flexible | 11/10/2021 | Aggregate |  | 2 | RWP | Clay |  |  | 108.2 | GOCATOR2342 | Continuous |  | 06/01/2021 |  | MnROAD Low Volume Road | 162
3314-I-2021 | 3314 | Inside | Flexible | 09/14/2022 | Aggregate |  | 1 | LWP | Clay |  |  | 156.6 | GOCATOR2342 | Continuous |  | 06/01/2021 |  | MnROAD Low Volume Road | 470 | 13679
3314-I-2021 | 3314 | Inside | Flexible | 09/14/2022 | Aggregate |  | 1 | RWP | Clay |  |  | 115.2 | GOCATOR2342 | Continuous |  | 06/01/2021 |  | MnROAD Low Volume Road | 470 | 13679
3314-I-2021 | 3314 | Inside | Flexible | 09/14/2022 | Aggregate |  | 2 | RWP | Clay |  |  | 115.2 | GOCATOR2342 | Continuous |  | 06/01/2021 |  | MnROAD Low Volume Road | 470 | 13679
3314-I-2021 | 3314 | Inside | Flexible | 09/14/2022 | Aggregate |  | 2 | LWP | Clay |  |  | 157.2 | GOCATOR2342 | Continuous |  | 06/01/2021 |  | MnROAD Low Volume Road | 470 | 13679
3314-O-2021 | 3314 | Outside | Flexible | 09/14/2022 | Aggregate |  | 1 | LWP | Clay |  |  | 110.8 | GOCATOR2342 | Continuous |  | 06/01/2021 |  | MnROAD Low Volume Road | 470
3314-O-2021 | 3314 | Outside | Flexible | 09/14/2022 | Aggregate |  | 1 | RWP | Clay |  |  | 113.9 | GOCATOR2342 | Continuous |  | 06/01/2021 |  | MnROAD Low Volume Road | 470
3314-O-2021 | 3314 | Outside | Flexible | 09/14/2022 | Aggregate |  | 2 | RWP | Clay |  |  | 113.3 | GOCATOR2342 | Continuous |  | 06/01/2021 |  | MnROAD Low Volume Road | 470
3314-O-2021 | 3314 | Outside | Flexible | 09/14/2022 | Aggregate |  | 2 | LWP | Clay |  |  | 112.7 | GOCATOR2342 | Continuous |  | 06/01/2021 |  | MnROAD Low Volume Road | 470
3314-I-2021 | 3314 | Inside | Flexible | 05/10/2023 | Aggregate |  | 1 | LWP | Clay |  |  | 158.5 | GOCATOR2342 | Continuous |  | 06/01/2021 |  | MnROAD Low Volume Road | 708 | 14570
3314-I-2021 | 3314 | Inside | Flexible | 05/10/2023 | Aggregate |  | 1 | RWP | Clay |  |  | 123.5 | GOCATOR2342 | Continuous |  | 06/01/2021 |  | MnROAD Low Volume Road | 708 | 14570
3314-I-2021 | 3314 | Inside | Flexible | 05/10/2023 | Aggregate |  | 2 | RWP | Clay |  |  | 122.2 | GOCATOR2342 | Continuous |  | 06/01/2021 |  | MnROAD Low Volume Road | 708 | 14570
3314-I-2021 | 3314 | Inside | Flexible | 05/10/2023 | Aggregate |  | 2 | LWP | Clay |  |  | 159.1 | GOCATOR2342 | Continuous |  | 06/01/2021 |  | MnROAD Low Volume Road | 708 | 14570
3314-O-2021 | 3314 | Outside | Flexible | 05/10/2023 | Aggregate |  | 1 | RWP | Clay |  |  | 110.1 | GOCATOR2342 | Continuous |  | 06/01/2021 |  | MnROAD Low Volume Road | 708
3314-O-2021 | 3314 | Outside | Flexible | 05/10/2023 | Aggregate |  | 1 | LWP | Clay |  |  | 108.2 | GOCATOR2342 | Continuous |  | 06/01/2021 |  | MnROAD Low Volume Road | 708
3314-O-2021 | 3314 | Outside | Flexible | 05/10/2023 | Aggregate |  | 2 | RWP | Clay |  |  | 109.5 | GOCATOR2342 | Continuous |  | 06/01/2021 |  | MnROAD Low Volume Road | 708
3314-O-2021 | 3314 | Outside | Flexible | 05/10/2023 | Aggregate |  | 2 | LWP | Clay |  |  | 110.1 | GOCATOR2342 | Continuous |  | 06/01/2021 |  | MnROAD Low Volume Road | 708
3314-I-2021 | 3314 | Inside | Flexible | 07/18/2023 | Aggregate |  | 1 | RWP | Clay |  |  | 121.6 | GOCATOR2342 | Continuous |  | 06/01/2021 |  | MnROAD Low Volume Road | 777 | 14570
3314-I-2021 | 3314 | Inside | Flexible | 07/18/2023 | Aggregate |  | 1 | LWP | Clay |  |  | 159.8 | GOCATOR2342 | Continuous |  | 06/01/2021 |  | MnROAD Low Volume Road | 777 | 14570
3314-I-2021 | 3314 | Inside | Flexible | 07/18/2023 | Aggregate |  | 2 | LWP | Clay |  |  | 154.1 | GOCATOR2342 | Continuous |  | 06/01/2021 |  | MnROAD Low Volume Road | 777 | 14570
3314-I-2021 | 3314 | Inside | Flexible | 07/18/2023 | Aggregate |  | 2 | RWP | Clay |  |  | 114.6 | GOCATOR2342 | Continuous |  | 06/01/2021 |  | MnROAD Low Volume Road | 777 | 14570
3314-O-2021 | 3314 | Outside | Flexible | 07/18/2023 | Aggregate |  | 1 | RWP | Clay |  |  | 108.2 | GOCATOR2342 | Continuous |  | 06/01/2021 |  | MnROAD Low Volume Road | 777
3314-O-2021 | 3314 | Outside | Flexible | 07/18/2023 | Aggregate |  | 1 | LWP | Clay |  |  | 108.9 | GOCATOR2342 | Continuous |  | 06/01/2021 |  | MnROAD Low Volume Road | 777
3314-O-2021 | 3314 | Outside | Flexible | 07/18/2023 | Aggregate |  | 2 | LWP | Clay |  |  | 112 | GOCATOR2342 | Continuous |  | 06/01/2021 |  | MnROAD Low Volume Road | 777
3314-O-2021 | 3314 | Outside | Flexible | 07/18/2023 | Aggregate |  | 2 | RWP | Clay |  |  | 108.9 | GOCATOR2342 | Continuous |  | 06/01/2021 |  | MnROAD Low Volume Road | 777
3315-I-2021 | 3315 | Inside | Flexible | 09/12/2021 | Aggregate |  | 1 | LWP | Clay |  |  | 154.7 | GOCATOR2342 | Continuous |  | 06/01/2021 |  | MnROAD Low Volume Road | 103 | 3876
3315-I-2021 | 3315 | Inside | Flexible | 09/12/2021 | Aggregate |  | 1 | RWP | Clay |  |  | 127.3 | GOCATOR2342 | Continuous |  | 06/01/2021 |  | MnROAD Low Volume Road | 103 | 3876
3315-I-2021 | 3315 | Inside | Flexible | 09/12/2021 | Aggregate |  | 2 | RWP | Clay |  |  | 128.6 | GOCATOR2342 | Continuous |  | 06/01/2021 |  | MnROAD Low Volume Road | 103 | 3876
3315-I-2021 | 3315 | Inside | Flexible | 09/12/2021 | Aggregate |  | 2 | LWP | Clay |  |  | 152.8 | GOCATOR2342 | Continuous |  | 06/01/2021 |  | MnROAD Low Volume Road | 103 | 3876
3315-I-2021 | 3315 | Inside | Flexible | 11/10/2021 | Aggregate |  | 1 | LWP | Clay |  |  | 158.5 | GOCATOR2342 | Continuous |  | 06/01/2021 |  | MnROAD Low Volume Road | 162 | 6523
3315-I-2021 | 3315 | Inside | Flexible | 11/10/2021 | Aggregate |  | 1 | RWP | Clay |  |  | 113.3 | GOCATOR2342 | Continuous |  | 06/01/2021 |  | MnROAD Low Volume Road | 162 | 6523
3315-I-2021 | 3315 | Inside | Flexible | 11/10/2021 | Aggregate |  | 2 | LWP | Clay |  |  | 157.2 | GOCATOR2342 | Continuous |  | 06/01/2021 |  | MnROAD Low Volume Road | 162 | 6523
3315-I-2021 | 3315 | Inside | Flexible | 11/10/2021 | Aggregate |  | 2 | RWP | Clay |  |  | 113.3 | GOCATOR2342 | Continuous |  | 06/01/2021 |  | MnROAD Low Volume Road | 162 | 6523
3315-O-2021 | 3315 | Outside | Flexible | 11/10/2021 | Aggregate |  | 1 | LWP | Clay |  |  | 112.7 | GOCATOR2342 | Continuous |  | 06/01/2021 |  | MnROAD Low Volume Road | 162
3315-O-2021 | 3315 | Outside | Flexible | 11/10/2021 | Aggregate |  | 1 | RWP | Clay |  |  | 106.3 | GOCATOR2342 | Continuous |  | 06/01/2021 |  | MnROAD Low Volume Road | 162
3315-O-2021 | 3315 | Outside | Flexible | 11/10/2021 | Aggregate |  | 2 | LWP | Clay |  |  | 110.8 | GOCATOR2342 | Continuous |  | 06/01/2021 |  | MnROAD Low Volume Road | 162
3315-O-2021 | 3315 | Outside | Flexible | 11/10/2021 | Aggregate |  | 2 | RWP | Clay |  |  | 108.2 | GOCATOR2342 | Continuous |  | 06/01/2021 |  | MnROAD Low Volume Road | 162
3315-I-2021 | 3315 | Inside | Flexible | 09/14/2022 | Aggregate |  | 1 | LWP | Clay |  |  | 156.6 | GOCATOR2342 | Continuous |  | 06/01/2021 |  | MnROAD Low Volume Road | 470 | 13679
3315-I-2021 | 3315 | Inside | Flexible | 09/14/2022 | Aggregate |  | 1 | RWP | Clay |  |  | 115.2 | GOCATOR2342 | Continuous |  | 06/01/2021 |  | MnROAD Low Volume Road | 470 | 13679
3315-I-2021 | 3315 | Inside | Flexible | 09/14/2022 | Aggregate |  | 2 | RWP | Clay |  |  | 115.2 | GOCATOR2342 | Continuous |  | 06/01/2021 |  | MnROAD Low Volume Road | 470 | 13679
3315-I-2021 | 3315 | Inside | Flexible | 09/14/2022 | Aggregate |  | 2 | LWP | Clay |  |  | 157.2 | GOCATOR2342 | Continuous |  | 06/01/2021 |  | MnROAD Low Volume Road | 470 | 13679
3315-O-2021 | 3315 | Outside | Flexible | 09/14/2022 | Aggregate |  | 1 | RWP | Clay |  |  | 113.9 | GOCATOR2342 | Continuous |  | 06/01/2021 |  | MnROAD Low Volume Road | 470
3315-O-2021 | 3315 | Outside | Flexible | 09/14/2022 | Aggregate |  | 1 | LWP | Clay |  |  | 110.8 | GOCATOR2342 | Continuous |  | 06/01/2021 |  | MnROAD Low Volume Road | 470
3315-O-2021 | 3315 | Outside | Flexible | 09/14/2022 | Aggregate |  | 2 | LWP | Clay |  |  | 112.7 | GOCATOR2342 | Continuous |  | 06/01/2021 |  | MnROAD Low Volume Road | 470
3315-O-2021 | 3315 | Outside | Flexible | 09/14/2022 | Aggregate |  | 2 | RWP | Clay |  |  | 113.3 | GOCATOR2342 | Continuous |  | 06/01/2021 |  | MnROAD Low Volume Road | 470
3315-I-2021 | 3315 | Inside | Flexible | 05/10/2023 | Aggregate |  | 1 | RWP | Clay |  |  | 123.5 | GOCATOR2342 | Continuous |  | 06/01/2021 |  | MnROAD Low Volume Road | 708 | 14570
3315-I-2021 | 3315 | Inside | Flexible | 05/10/2023 | Aggregate |  | 1 | LWP | Clay |  |  | 158.5 | GOCATOR2342 | Continuous |  | 06/01/2021 |  | MnROAD Low Volume Road | 708 | 14570
3315-I-2021 | 3315 | Inside | Flexible | 05/10/2023 | Aggregate |  | 2 | RWP | Clay |  |  | 122.2 | GOCATOR2342 | Continuous |  | 06/01/2021 |  | MnROAD Low Volume Road | 708 | 14570
3315-I-2021 | 3315 | Inside | Flexible | 05/10/2023 | Aggregate |  | 2 | LWP | Clay |  |  | 159.1 | GOCATOR2342 | Continuous |  | 06/01/2021 |  | MnROAD Low Volume Road | 708 | 14570
3315-O-2021 | 3315 | Outside | Flexible | 05/10/2023 | Aggregate |  | 1 | LWP | Clay |  |  | 108.2 | GOCATOR2342 | Continuous |  | 06/01/2021 |  | MnROAD Low Volume Road | 708
3315-O-2021 | 3315 | Outside | Flexible | 05/10/2023 | Aggregate |  | 1 | RWP | Clay |  |  | 110.1 | GOCATOR2342 | Continuous |  | 06/01/2021 |  | MnROAD Low Volume Road | 708
3315-O-2021 | 3315 | Outside | Flexible | 05/10/2023 | Aggregate |  | 2 | RWP | Clay |  |  | 109.5 | GOCATOR2342 | Continuous |  | 06/01/2021 |  | MnROAD Low Volume Road | 708
3315-O-2021 | 3315 | Outside | Flexible | 05/10/2023 | Aggregate |  | 2 | LWP | Clay |  |  | 110.1 | GOCATOR2342 | Continuous |  | 06/01/2021 |  | MnROAD Low Volume Road | 708
3315-I-2021 | 3315 | Inside | Flexible | 07/18/2023 | Aggregate |  | 1 | LWP | Clay |  |  | 159.8 | GOCATOR2342 | Continuous |  | 06/01/2021 |  | MnROAD Low Volume Road | 777 | 14570
3315-I-2021 | 3315 | Inside | Flexible | 07/18/2023 | Aggregate |  | 1 | RWP | Clay |  |  | 121.6 | GOCATOR2342 | Continuous |  | 06/01/2021 |  | MnROAD Low Volume Road | 777 | 14570
3315-I-2021 | 3315 | Inside | Flexible | 07/18/2023 | Aggregate |  | 2 | RWP | Clay |  |  | 114.6 | GOCATOR2342 | Continuous |  | 06/01/2021 |  | MnROAD Low Volume Road | 777 | 14570
3315-I-2021 | 3315 | Inside | Flexible | 07/18/2023 | Aggregate |  | 2 | LWP | Clay |  |  | 154.1 | GOCATOR2342 | Continuous |  | 06/01/2021 |  | MnROAD Low Volume Road | 777 | 14570
3315-O-2021 | 3315 | Outside | Flexible | 07/18/2023 | Aggregate |  | 1 | LWP | Clay |  |  | 108.9 | GOCATOR2342 | Continuous |  | 06/01/2021 |  | MnROAD Low Volume Road | 777
3315-O-2021 | 3315 | Outside | Flexible | 07/18/2023 | Aggregate |  | 1 | RWP | Clay |  |  | 108.2 | GOCATOR2342 | Continuous |  | 06/01/2021 |  | MnROAD Low Volume Road | 777
3315-O-2021 | 3315 | Outside | Flexible | 07/18/2023 | Aggregate |  | 2 | LWP | Clay |  |  | 112 | GOCATOR2342 | Continuous |  | 06/01/2021 |  | MnROAD Low Volume Road | 777
3315-O-2021 | 3315 | Outside | Flexible | 07/18/2023 | Aggregate |  | 2 | RWP | Clay |  |  | 108.9 | GOCATOR2342 | Continuous |  | 06/01/2021 |  | MnROAD Low Volume Road | 777
| 3400 | Inside |  | 09/12/2021 |  |  | 1 | LWP |  |  |  | 78.9 | GOCATOR2342 | Continuous
| 3400 | Inside |  | 09/12/2021 |  |  | 1 | RWP |  |  |  | 77.7 | GOCATOR2342 | Continuous
| 3400 | Inside |  | 09/12/2021 |  |  | 2 | LWP |  |  |  | 79.6 | GOCATOR2342 | Continuous
| 3400 | Inside |  | 09/12/2021 |  |  | 2 | RWP |  |  |  | 77.7 | GOCATOR2342 | Continuous
| 3400 | Inside |  | 11/10/2021 |  |  | 1 | LWP |  |  |  | 77 | GOCATOR2342 | Continuous
| 3400 | Inside |  | 11/10/2021 |  |  | 1 | RWP |  |  |  | 72.6 | GOCATOR2342 | Continuous
| 3400 | Inside |  | 11/10/2021 |  |  | 2 | LWP |  |  |  | 76.4 | GOCATOR2342 | Continuous
| 3400 | Inside |  | 11/10/2021 |  |  | 2 | RWP |  |  |  | 72.6 | GOCATOR2342 | Continuous
| 3400 | Outside |  | 11/10/2021 |  |  | 1 | LWP |  |  |  | 86.6 | GOCATOR2342 | Continuous
| 3400 | Outside |  | 11/10/2021 |  |  | 1 | RWP |  |  |  | 88.5 | GOCATOR2342 | Continuous
| 3400 | Outside |  | 11/10/2021 |  |  | 2 | LWP |  |  |  | 85.9 | GOCATOR2342 | Continuous
| 3400 | Outside |  | 11/10/2021 |  |  | 2 | RWP |  |  |  | 89.8 | GOCATOR2342 | Continuous
| 3400 | Inside |  | 09/14/2022 |  |  | 1 | RWP |  |  |  | 84.7 | GOCATOR2342 | Continuous
| 3400 | Inside |  | 09/14/2022 |  |  | 1 | LWP |  |  |  | 85.9 | GOCATOR2342 | Continuous
| 3400 | Inside |  | 09/14/2022 |  |  | 2 | LWP |  |  |  | 85.3 | GOCATOR2342 | Continuous
| 3400 | Inside |  | 09/14/2022 |  |  | 2 | RWP |  |  |  | 84.7 | GOCATOR2342 | Continuous
| 3400 | Outside |  | 09/14/2022 |  |  | 1 | RWP |  |  |  | 101.2 | GOCATOR2342 | Continuous
| 3400 | Outside |  | 09/14/2022 |  |  | 1 | LWP |  |  |  | 90.4 | GOCATOR2342 | Continuous
| 3400 | Outside |  | 09/14/2022 |  |  | 2 | RWP |  |  |  | 100.6 | GOCATOR2342 | Continuous
| 3400 | Outside |  | 09/14/2022 |  |  | 2 | LWP |  |  |  | 91 | GOCATOR2342 | Continuous
3401-I-2021 | 3401 | Inside | Flexible | 09/12/2021 | Aggregate |  | 1 | RWP | Clay |  |  | 85.9 | GOCATOR2342 | Continuous |  | 06/01/2021 |  | MnROAD Low Volume Road | 103 | 3876
3401-I-2021 | 3401 | Inside | Flexible | 09/12/2021 | Aggregate |  | 1 | LWP | Clay |  |  | 97.4 | GOCATOR2342 | Continuous |  | 06/01/2021 |  | MnROAD Low Volume Road | 103 | 3876
3401-I-2021 | 3401 | Inside | Flexible | 09/12/2021 | Aggregate |  | 2 | LWP | Clay |  |  | 99.3 | GOCATOR2342 | Continuous |  | 06/01/2021 |  | MnROAD Low Volume Road | 103 | 3876
3401-I-2021 | 3401 | Inside | Flexible | 09/12/2021 | Aggregate |  | 2 | RWP | Clay |  |  | 85.9 | GOCATOR2342 | Continuous |  | 06/01/2021 |  | MnROAD Low Volume Road | 103 | 3876
3401-I-2021 | 3401 | Inside | Flexible | 11/10/2021 | Aggregate |  | 1 | RWP | Clay |  |  | 69.4 | GOCATOR2342 | Continuous |  | 06/01/2021 |  | MnROAD Low Volume Road | 162 | 6523
3401-I-2021 | 3401 | Inside | Flexible | 11/10/2021 | Aggregate |  | 1 | LWP | Clay |  |  | 87.2 | GOCATOR2342 | Continuous |  | 06/01/2021 |  | MnROAD Low Volume Road | 162 | 6523
3401-I-2021 | 3401 | Inside | Flexible | 11/10/2021 | Aggregate |  | 2 | RWP | Clay |  |  | 72.6 | GOCATOR2342 | Continuous |  | 06/01/2021 |  | MnROAD Low Volume Road | 162 | 6523
3401-I-2021 | 3401 | Inside | Flexible | 11/10/2021 | Aggregate |  | 2 | LWP | Clay |  |  | 84.7 | GOCATOR2342 | Continuous |  | 06/01/2021 |  | MnROAD Low Volume Road | 162 | 6523
3401-O-2021 | 3401 | Outside | Flexible | 11/10/2021 | Aggregate |  | 1 | LWP | Clay |  |  | 61.7 | GOCATOR2342 | Continuous |  | 06/01/2021 |  | MnROAD Low Volume Road | 162
3401-O-2021 | 3401 | Outside | Flexible | 11/10/2021 | Aggregate |  | 1 | RWP | Clay |  |  | 69.4 | GOCATOR2342 | Continuous |  | 06/01/2021 |  | MnROAD Low Volume Road | 162
3401-O-2021 | 3401 | Outside | Flexible | 11/10/2021 | Aggregate |  | 2 | RWP | Clay |  |  | 70.7 | GOCATOR2342 | Continuous |  | 06/01/2021 |  | MnROAD Low Volume Road | 162
3401-O-2021 | 3401 | Outside | Flexible | 11/10/2021 | Aggregate |  | 2 | LWP | Clay |  |  | 61.7 | GOCATOR2342 | Continuous |  | 06/01/2021 |  | MnROAD Low Volume Road | 162
3401-I-2021 | 3401 | Inside | Flexible | 09/14/2022 | Aggregate |  | 1 | RWP | Clay |  |  | 90.4 | GOCATOR2342 | Continuous |  | 06/01/2021 |  | MnROAD Low Volume Road | 470 | 13679
3401-I-2021 | 3401 | Inside | Flexible | 09/14/2022 | Aggregate |  | 1 | LWP | Clay |  |  | 102.5 | GOCATOR2342 | Continuous |  | 06/01/2021 |  | MnROAD Low Volume Road | 470 | 13679
3401-I-2021 | 3401 | Inside | Flexible | 09/14/2022 | Aggregate |  | 2 | RWP | Clay |  |  | 90.4 | GOCATOR2342 | Continuous |  | 06/01/2021 |  | MnROAD Low Volume Road | 470 | 13679
3401-I-2021 | 3401 | Inside | Flexible | 09/14/2022 | Aggregate |  | 2 | LWP | Clay |  |  | 99.9 | GOCATOR2342 | Continuous |  | 06/01/2021 |  | MnROAD Low Volume Road | 470 | 13679
3401-O-2021 | 3401 | Outside | Flexible | 09/14/2022 | Aggregate |  | 1 | RWP | Clay |  |  | 78.9 | GOCATOR2342 | Continuous |  | 06/01/2021 |  | MnROAD Low Volume Road | 470
3401-O-2021 | 3401 | Outside | Flexible | 09/14/2022 | Aggregate |  | 1 | LWP | Clay |  |  | 63.7 | GOCATOR2342 | Continuous |  | 06/01/2021 |  | MnROAD Low Volume Road | 470
3401-O-2021 | 3401 | Outside | Flexible | 09/14/2022 | Aggregate |  | 2 | RWP | Clay |  |  | 80.2 | GOCATOR2342 | Continuous |  | 06/01/2021 |  | MnROAD Low Volume Road | 470
3401-O-2021 | 3401 | Outside | Flexible | 09/14/2022 | Aggregate |  | 2 | LWP | Clay |  |  | 64.3 | GOCATOR2342 | Continuous |  | 06/01/2021 |  | MnROAD Low Volume Road | 470
3401-I-2021 | 3401 | Inside | Flexible | 05/10/2023 | Aggregate |  | 1 | RWP | Clay |  |  | 98.7 | GOCATOR2342 | Continuous |  | 06/01/2021 |  | MnROAD Low Volume Road | 708 | 14570
3401-I-2021 | 3401 | Inside | Flexible | 05/10/2023 | Aggregate |  | 1 | LWP | Clay |  |  | 103.8 | GOCATOR2342 | Continuous |  | 06/01/2021 |  | MnROAD Low Volume Road | 708 | 14570
3401-I-2021 | 3401 | Inside | Flexible | 05/10/2023 | Aggregate |  | 2 | LWP | Clay |  |  | 105.7 | GOCATOR2342 | Continuous |  | 06/01/2021 |  | MnROAD Low Volume Road | 708 | 14570
3401-I-2021 | 3401 | Inside | Flexible | 05/10/2023 | Aggregate |  | 2 | RWP | Clay |  |  | 94.9 | GOCATOR2342 | Continuous |  | 06/01/2021 |  | MnROAD Low Volume Road | 708 | 14570
3401-O-2021 | 3401 | Outside | Flexible | 05/10/2023 | Aggregate |  | 1 | RWP | Clay |  |  | 79.6 | GOCATOR2342 | Continuous |  | 06/01/2021 |  | MnROAD Low Volume Road | 708
3401-O-2021 | 3401 | Outside | Flexible | 05/10/2023 | Aggregate |  | 1 | LWP | Clay |  |  | 67.5 | GOCATOR2342 | Continuous |  | 06/01/2021 |  | MnROAD Low Volume Road | 708
3401-O-2021 | 3401 | Outside | Flexible | 05/10/2023 | Aggregate |  | 2 | LWP | Clay |  |  | 66.8 | GOCATOR2342 | Continuous |  | 06/01/2021 |  | MnROAD Low Volume Road | 708
3401-O-2021 | 3401 | Outside | Flexible | 05/10/2023 | Aggregate |  | 2 | RWP | Clay |  |  | 80.8 | GOCATOR2342 | Continuous |  | 06/01/2021 |  | MnROAD Low Volume Road | 708
3401-I-2021 | 3401 | Inside | Flexible | 07/18/2023 | Aggregate |  | 1 | LWP | Clay |  |  | 106.9 | GOCATOR2342 | Continuous |  | 06/01/2021 |  | MnROAD Low Volume Road | 777 | 14570
3401-I-2021 | 3401 | Inside | Flexible | 07/18/2023 | Aggregate |  | 1 | RWP | Clay |  |  | 98 | GOCATOR2342 | Continuous |  | 06/01/2021 |  | MnROAD Low Volume Road | 777 | 14570
3401-I-2021 | 3401 | Inside | Flexible | 07/18/2023 | Aggregate |  | 2 | LWP | Clay |  |  | 91 | GOCATOR2342 | Continuous |  | 06/01/2021 |  | MnROAD Low Volume Road | 777 | 14570
3401-I-2021 | 3401 | Inside | Flexible | 07/18/2023 | Aggregate |  | 2 | RWP | Clay |  |  | 80.8 | GOCATOR2342 | Continuous |  | 06/01/2021 |  | MnROAD Low Volume Road | 777 | 14570
3401-O-2021 | 3401 | Outside | Flexible | 07/18/2023 | Aggregate |  | 1 | LWP | Clay |  |  | 66.8 | GOCATOR2342 | Continuous |  | 06/01/2021 |  | MnROAD Low Volume Road | 777
3401-O-2021 | 3401 | Outside | Flexible | 07/18/2023 | Aggregate |  | 1 | RWP | Clay |  |  | 80.2 | GOCATOR2342 | Continuous |  | 06/01/2021 |  | MnROAD Low Volume Road | 777
3401-O-2021 | 3401 | Outside | Flexible | 07/18/2023 | Aggregate |  | 2 | RWP | Clay |  |  | 81.5 | GOCATOR2342 | Continuous |  | 06/01/2021 |  | MnROAD Low Volume Road | 777
3401-O-2021 | 3401 | Outside | Flexible | 07/18/2023 | Aggregate |  | 2 | LWP | Clay |  |  | 66.8 | GOCATOR2342 | Continuous |  | 06/01/2021 |  | MnROAD Low Volume Road | 777
3402-I-2021 | 3402 | Inside | Flexible | 09/12/2021 | Aggregate |  | 1 | LWP | Clay |  |  | 97.4 | GOCATOR2342 | Continuous |  | 06/01/2021 |  | MnROAD Low Volume Road | 103 | 3876
3402-I-2021 | 3402 | Inside | Flexible | 09/12/2021 | Aggregate |  | 1 | RWP | Clay |  |  | 85.9 | GOCATOR2342 | Continuous |  | 06/01/2021 |  | MnROAD Low Volume Road | 103 | 3876
3402-I-2021 | 3402 | Inside | Flexible | 09/12/2021 | Aggregate |  | 2 | RWP | Clay |  |  | 85.9 | GOCATOR2342 | Continuous |  | 06/01/2021 |  | MnROAD Low Volume Road | 103 | 3876
3402-I-2021 | 3402 | Inside | Flexible | 09/12/2021 | Aggregate |  | 2 | LWP | Clay |  |  | 99.3 | GOCATOR2342 | Continuous |  | 06/01/2021 |  | MnROAD Low Volume Road | 103 | 3876
3402-I-2021 | 3402 | Inside | Flexible | 11/10/2021 | Aggregate |  | 1 | RWP | Clay |  |  | 69.4 | GOCATOR2342 | Continuous |  | 06/01/2021 |  | MnROAD Low Volume Road | 162 | 6523
3402-I-2021 | 3402 | Inside | Flexible | 11/10/2021 | Aggregate |  | 1 | LWP | Clay |  |  | 87.2 | GOCATOR2342 | Continuous |  | 06/01/2021 |  | MnROAD Low Volume Road | 162 | 6523
3402-I-2021 | 3402 | Inside | Flexible | 11/10/2021 | Aggregate |  | 2 | LWP | Clay |  |  | 84.7 | GOCATOR2342 | Continuous |  | 06/01/2021 |  | MnROAD Low Volume Road | 162 | 6523
3402-I-2021 | 3402 | Inside | Flexible | 11/10/2021 | Aggregate |  | 2 | RWP | Clay |  |  | 72.6 | GOCATOR2342 | Continuous |  | 06/01/2021 |  | MnROAD Low Volume Road | 162 | 6523
3402-O-2021 | 3402 | Outside | Flexible | 11/10/2021 | Aggregate |  | 1 | RWP | Clay |  |  | 69.4 | GOCATOR2342 | Continuous |  | 06/01/2021 |  | MnROAD Low Volume Road | 162
3402-O-2021 | 3402 | Outside | Flexible | 11/10/2021 | Aggregate |  | 1 | LWP | Clay |  |  | 61.7 | GOCATOR2342 | Continuous |  | 06/01/2021 |  | MnROAD Low Volume Road | 162
3402-O-2021 | 3402 | Outside | Flexible | 11/10/2021 | Aggregate |  | 2 | LWP | Clay |  |  | 61.7 | GOCATOR2342 | Continuous |  | 06/01/2021 |  | MnROAD Low Volume Road | 162
3402-O-2021 | 3402 | Outside | Flexible | 11/10/2021 | Aggregate |  | 2 | RWP | Clay |  |  | 70.7 | GOCATOR2342 | Continuous |  | 06/01/2021 |  | MnROAD Low Volume Road | 162
3402-I-2021 | 3402 | Inside | Flexible | 09/14/2022 | Aggregate |  | 1 | RWP | Clay |  |  | 90.4 | GOCATOR2342 | Continuous |  | 06/01/2021 |  | MnROAD Low Volume Road | 470 | 13679
3402-I-2021 | 3402 | Inside | Flexible | 09/14/2022 | Aggregate |  | 1 | LWP | Clay |  |  | 102.5 | GOCATOR2342 | Continuous |  | 06/01/2021 |  | MnROAD Low Volume Road | 470 | 13679
3402-I-2021 | 3402 | Inside | Flexible | 09/14/2022 | Aggregate |  | 2 | LWP | Clay |  |  | 99.9 | GOCATOR2342 | Continuous |  | 06/01/2021 |  | MnROAD Low Volume Road | 470 | 13679
3402-I-2021 | 3402 | Inside | Flexible | 09/14/2022 | Aggregate |  | 2 | RWP | Clay |  |  | 90.4 | GOCATOR2342 | Continuous |  | 06/01/2021 |  | MnROAD Low Volume Road | 470 | 13679
3402-O-2021 | 3402 | Outside | Flexible | 09/14/2022 | Aggregate |  | 1 | RWP | Clay |  |  | 78.9 | GOCATOR2342 | Continuous |  | 06/01/2021 |  | MnROAD Low Volume Road | 470
3402-O-2021 | 3402 | Outside | Flexible | 09/14/2022 | Aggregate |  | 1 | LWP | Clay |  |  | 63.7 | GOCATOR2342 | Continuous |  | 06/01/2021 |  | MnROAD Low Volume Road | 470
3402-O-2021 | 3402 | Outside | Flexible | 09/14/2022 | Aggregate |  | 2 | RWP | Clay |  |  | 80.2 | GOCATOR2342 | Continuous |  | 06/01/2021 |  | MnROAD Low Volume Road | 470
3402-O-2021 | 3402 | Outside | Flexible | 09/14/2022 | Aggregate |  | 2 | LWP | Clay |  |  | 64.3 | GOCATOR2342 | Continuous |  | 06/01/2021 |  | MnROAD Low Volume Road | 470
3403-I-2021 | 3403 | Inside | Flexible | 09/12/2021 | Aggregate |  | 1 | LWP | Clay |  |  | 97.4 | GOCATOR2342 | Continuous |  | 06/01/2021 |  | MnROAD Low Volume Road | 103 | 3876
3403-I-2021 | 3403 | Inside | Flexible | 09/12/2021 | Aggregate |  | 1 | RWP | Clay |  |  | 85.9 | GOCATOR2342 | Continuous |  | 06/01/2021 |  | MnROAD Low Volume Road | 103 | 3876
3403-I-2021 | 3403 | Inside | Flexible | 09/12/2021 | Aggregate |  | 2 | RWP | Clay |  |  | 85.9 | GOCATOR2342 | Continuous |  | 06/01/2021 |  | MnROAD Low Volume Road | 103 | 3876
3403-I-2021 | 3403 | Inside | Flexible | 09/12/2021 | Aggregate |  | 2 | LWP | Clay |  |  | 99.3 | GOCATOR2342 | Continuous |  | 06/01/2021 |  | MnROAD Low Volume Road | 103 | 3876
3403-I-2021 | 3403 | Inside | Flexible | 11/10/2021 | Aggregate |  | 1 | LWP | Clay |  |  | 87.2 | GOCATOR2342 | Continuous |  | 06/01/2021 |  | MnROAD Low Volume Road | 162 | 6523
3403-I-2021 | 3403 | Inside | Flexible | 11/10/2021 | Aggregate |  | 1 | RWP | Clay |  |  | 69.4 | GOCATOR2342 | Continuous |  | 06/01/2021 |  | MnROAD Low Volume Road | 162 | 6523
3403-I-2021 | 3403 | Inside | Flexible | 11/10/2021 | Aggregate |  | 2 | LWP | Clay |  |  | 84.7 | GOCATOR2342 | Continuous |  | 06/01/2021 |  | MnROAD Low Volume Road | 162 | 6523
3403-I-2021 | 3403 | Inside | Flexible | 11/10/2021 | Aggregate |  | 2 | RWP | Clay |  |  | 72.6 | GOCATOR2342 | Continuous |  | 06/01/2021 |  | MnROAD Low Volume Road | 162 | 6523
3403-O-2021 | 3403 | Outside | Flexible | 11/10/2021 | Aggregate |  | 1 | LWP | Clay |  |  | 61.7 | GOCATOR2342 | Continuous |  | 06/01/2021 |  | MnROAD Low Volume Road | 162
3403-O-2021 | 3403 | Outside | Flexible | 11/10/2021 | Aggregate |  | 1 | RWP | Clay |  |  | 69.4 | GOCATOR2342 | Continuous |  | 06/01/2021 |  | MnROAD Low Volume Road | 162
3403-O-2021 | 3403 | Outside | Flexible | 11/10/2021 | Aggregate |  | 2 | LWP | Clay |  |  | 61.7 | GOCATOR2342 | Continuous |  | 06/01/2021 |  | MnROAD Low Volume Road | 162
3403-O-2021 | 3403 | Outside | Flexible | 11/10/2021 | Aggregate |  | 2 | RWP | Clay |  |  | 70.7 | GOCATOR2342 | Continuous |  | 06/01/2021 |  | MnROAD Low Volume Road | 162
3403-I-2021 | 3403 | Inside | Flexible | 09/14/2022 | Aggregate |  | 1 | LWP | Clay |  |  | 102.5 | GOCATOR2342 | Continuous |  | 06/01/2021 |  | MnROAD Low Volume Road | 470 | 13679
3403-I-2021 | 3403 | Inside | Flexible | 09/14/2022 | Aggregate |  | 1 | RWP | Clay |  |  | 90.4 | GOCATOR2342 | Continuous |  | 06/01/2021 |  | MnROAD Low Volume Road | 470 | 13679
3403-I-2021 | 3403 | Inside | Flexible | 09/14/2022 | Aggregate |  | 2 | RWP | Clay |  |  | 90.4 | GOCATOR2342 | Continuous |  | 06/01/2021 |  | MnROAD Low Volume Road | 470 | 13679
3403-I-2021 | 3403 | Inside | Flexible | 09/14/2022 | Aggregate |  | 2 | LWP | Clay |  |  | 99.9 | GOCATOR2342 | Continuous |  | 06/01/2021 |  | MnROAD Low Volume Road | 470 | 13679
3403-O-2021 | 3403 | Outside | Flexible | 09/14/2022 | Aggregate |  | 1 | RWP | Clay |  |  | 78.9 | GOCATOR2342 | Continuous |  | 06/01/2021 |  | MnROAD Low Volume Road | 470
3403-O-2021 | 3403 | Outside | Flexible | 09/14/2022 | Aggregate |  | 1 | LWP | Clay |  |  | 63.7 | GOCATOR2342 | Continuous |  | 06/01/2021 |  | MnROAD Low Volume Road | 470
3403-O-2021 | 3403 | Outside | Flexible | 09/14/2022 | Aggregate |  | 2 | LWP | Clay |  |  | 64.3 | GOCATOR2342 | Continuous |  | 06/01/2021 |  | MnROAD Low Volume Road | 470
3403-O-2021 | 3403 | Outside | Flexible | 09/14/2022 | Aggregate |  | 2 | RWP | Clay |  |  | 80.2 | GOCATOR2342 | Continuous |  | 06/01/2021 |  | MnROAD Low Volume Road | 470
3404-I-2021 | 3404 | Inside | Flexible | 09/12/2021 | Aggregate |  | 1 | LWP | Clay |  |  | 97.4 | GOCATOR2342 | Continuous |  | 06/01/2021 |  | MnROAD Low Volume Road | 103 | 3876
3404-I-2021 | 3404 | Inside | Flexible | 09/12/2021 | Aggregate |  | 1 | RWP | Clay |  |  | 85.9 | GOCATOR2342 | Continuous |  | 06/01/2021 |  | MnROAD Low Volume Road | 103 | 3876
3404-I-2021 | 3404 | Inside | Flexible | 09/12/2021 | Aggregate |  | 2 | RWP | Clay |  |  | 85.9 | GOCATOR2342 | Continuous |  | 06/01/2021 |  | MnROAD Low Volume Road | 103 | 3876
3404-I-2021 | 3404 | Inside | Flexible | 09/12/2021 | Aggregate |  | 2 | LWP | Clay |  |  | 99.3 | GOCATOR2342 | Continuous |  | 06/01/2021 |  | MnROAD Low Volume Road | 103 | 3876
3404-I-2021 | 3404 | Inside | Flexible | 11/10/2021 | Aggregate |  | 1 | LWP | Clay |  |  | 87.2 | GOCATOR2342 | Continuous |  | 06/01/2021 |  | MnROAD Low Volume Road | 162 | 6523
3404-I-2021 | 3404 | Inside | Flexible | 11/10/2021 | Aggregate |  | 1 | RWP | Clay |  |  | 69.4 | GOCATOR2342 | Continuous |  | 06/01/2021 |  | MnROAD Low Volume Road | 162 | 6523
3404-I-2021 | 3404 | Inside | Flexible | 11/10/2021 | Aggregate |  | 2 | LWP | Clay |  |  | 84.7 | GOCATOR2342 | Continuous |  | 06/01/2021 |  | MnROAD Low Volume Road | 162 | 6523
3404-I-2021 | 3404 | Inside | Flexible | 11/10/2021 | Aggregate |  | 2 | RWP | Clay |  |  | 72.6 | GOCATOR2342 | Continuous |  | 06/01/2021 |  | MnROAD Low Volume Road | 162 | 6523
3404-O-2021 | 3404 | Outside | Flexible | 11/10/2021 | Aggregate |  | 1 | LWP | Clay |  |  | 61.7 | GOCATOR2342 | Continuous |  | 06/01/2021 |  | MnROAD Low Volume Road | 162
3404-O-2021 | 3404 | Outside | Flexible | 11/10/2021 | Aggregate |  | 1 | RWP | Clay |  |  | 69.4 | GOCATOR2342 | Continuous |  | 06/01/2021 |  | MnROAD Low Volume Road | 162
3404-O-2021 | 3404 | Outside | Flexible | 11/10/2021 | Aggregate |  | 2 | RWP | Clay |  |  | 70.7 | GOCATOR2342 | Continuous |  | 06/01/2021 |  | MnROAD Low Volume Road | 162
3404-O-2021 | 3404 | Outside | Flexible | 11/10/2021 | Aggregate |  | 2 | LWP | Clay |  |  | 61.7 | GOCATOR2342 | Continuous |  | 06/01/2021 |  | MnROAD Low Volume Road | 162
3404-I-2021 | 3404 | Inside | Flexible | 09/14/2022 | Aggregate |  | 1 | LWP | Clay |  |  | 102.5 | GOCATOR2342 | Continuous |  | 06/01/2021 |  | MnROAD Low Volume Road | 470 | 13679
3404-I-2021 | 3404 | Inside | Flexible | 09/14/2022 | Aggregate |  | 1 | RWP | Clay |  |  | 90.4 | GOCATOR2342 | Continuous |  | 06/01/2021 |  | MnROAD Low Volume Road | 470 | 13679
3404-I-2021 | 3404 | Inside | Flexible | 09/14/2022 | Aggregate |  | 2 | RWP | Clay |  |  | 90.4 | GOCATOR2342 | Continuous |  | 06/01/2021 |  | MnROAD Low Volume Road | 470 | 13679
3404-I-2021 | 3404 | Inside | Flexible | 09/14/2022 | Aggregate |  | 2 | LWP | Clay |  |  | 99.9 | GOCATOR2342 | Continuous |  | 06/01/2021 |  | MnROAD Low Volume Road | 470 | 13679
3404-O-2021 | 3404 | Outside | Flexible | 09/14/2022 | Aggregate |  | 1 | RWP | Clay |  |  | 78.9 | GOCATOR2342 | Continuous |  | 06/01/2021 |  | MnROAD Low Volume Road | 470
3404-O-2021 | 3404 | Outside | Flexible | 09/14/2022 | Aggregate |  | 1 | LWP | Clay |  |  | 63.7 | GOCATOR2342 | Continuous |  | 06/01/2021 |  | MnROAD Low Volume Road | 470
3404-O-2021 | 3404 | Outside | Flexible | 09/14/2022 | Aggregate |  | 2 | LWP | Clay |  |  | 64.3 | GOCATOR2342 | Continuous |  | 06/01/2021 |  | MnROAD Low Volume Road | 470
3404-O-2021 | 3404 | Outside | Flexible | 09/14/2022 | Aggregate |  | 2 | RWP | Clay |  |  | 80.2 | GOCATOR2342 | Continuous |  | 06/01/2021 |  | MnROAD Low Volume Road | 470
3405-I-2021 | 3405 | Inside | Flexible | 09/12/2021 | Aggregate |  | 1 | LWP | Clay |  |  | 97.4 | GOCATOR2342 | Continuous |  | 06/01/2021 |  | MnROAD Low Volume Road | 103 | 3876
3405-I-2021 | 3405 | Inside | Flexible | 09/12/2021 | Aggregate |  | 1 | RWP | Clay |  |  | 85.9 | GOCATOR2342 | Continuous |  | 06/01/2021 |  | MnROAD Low Volume Road | 103 | 3876
3405-I-2021 | 3405 | Inside | Flexible | 09/12/2021 | Aggregate |  | 2 | RWP | Clay |  |  | 85.9 | GOCATOR2342 | Continuous |  | 06/01/2021 |  | MnROAD Low Volume Road | 103 | 3876
3405-I-2021 | 3405 | Inside | Flexible | 09/12/2021 | Aggregate |  | 2 | LWP | Clay |  |  | 99.3 | GOCATOR2342 | Continuous |  | 06/01/2021 |  | MnROAD Low Volume Road | 103 | 3876
3405-I-2021 | 3405 | Inside | Flexible | 11/10/2021 | Aggregate |  | 1 | LWP | Clay |  |  | 87.2 | GOCATOR2342 | Continuous |  | 06/01/2021 |  | MnROAD Low Volume Road | 162 | 6523
3405-I-2021 | 3405 | Inside | Flexible | 11/10/2021 | Aggregate |  | 1 | RWP | Clay |  |  | 69.4 | GOCATOR2342 | Continuous |  | 06/01/2021 |  | MnROAD Low Volume Road | 162 | 6523
3405-I-2021 | 3405 | Inside | Flexible | 11/10/2021 | Aggregate |  | 2 | LWP | Clay |  |  | 84.7 | GOCATOR2342 | Continuous |  | 06/01/2021 |  | MnROAD Low Volume Road | 162 | 6523
3405-I-2021 | 3405 | Inside | Flexible | 11/10/2021 | Aggregate |  | 2 | RWP | Clay |  |  | 72.6 | GOCATOR2342 | Continuous |  | 06/01/2021 |  | MnROAD Low Volume Road | 162 | 6523
3405-O-2021 | 3405 | Outside | Flexible | 11/10/2021 | Aggregate |  | 1 | LWP | Clay |  |  | 61.7 | GOCATOR2342 | Continuous |  | 06/01/2021 |  | MnROAD Low Volume Road | 162
3405-O-2021 | 3405 | Outside | Flexible | 11/10/2021 | Aggregate |  | 1 | RWP | Clay |  |  | 69.4 | GOCATOR2342 | Continuous |  | 06/01/2021 |  | MnROAD Low Volume Road | 162
3405-O-2021 | 3405 | Outside | Flexible | 11/10/2021 | Aggregate |  | 2 | RWP | Clay |  |  | 70.7 | GOCATOR2342 | Continuous |  | 06/01/2021 |  | MnROAD Low Volume Road | 162
3405-O-2021 | 3405 | Outside | Flexible | 11/10/2021 | Aggregate |  | 2 | LWP | Clay |  |  | 61.7 | GOCATOR2342 | Continuous |  | 06/01/2021 |  | MnROAD Low Volume Road | 162
3405-I-2021 | 3405 | Inside | Flexible | 09/14/2022 | Aggregate |  | 1 | LWP | Clay |  |  | 102.5 | GOCATOR2342 | Continuous |  | 06/01/2021 |  | MnROAD Low Volume Road | 470 | 13679
3405-I-2021 | 3405 | Inside | Flexible | 09/14/2022 | Aggregate |  | 1 | RWP | Clay |  |  | 90.4 | GOCATOR2342 | Continuous |  | 06/01/2021 |  | MnROAD Low Volume Road | 470 | 13679
3405-I-2021 | 3405 | Inside | Flexible | 09/14/2022 | Aggregate |  | 2 | RWP | Clay |  |  | 90.4 | GOCATOR2342 | Continuous |  | 06/01/2021 |  | MnROAD Low Volume Road | 470 | 13679
3405-I-2021 | 3405 | Inside | Flexible | 09/14/2022 | Aggregate |  | 2 | LWP | Clay |  |  | 99.9 | GOCATOR2342 | Continuous |  | 06/01/2021 |  | MnROAD Low Volume Road | 470 | 13679
3405-O-2021 | 3405 | Outside | Flexible | 09/14/2022 | Aggregate |  | 1 | RWP | Clay |  |  | 78.9 | GOCATOR2342 | Continuous |  | 06/01/2021 |  | MnROAD Low Volume Road | 470
3405-O-2021 | 3405 | Outside | Flexible | 09/14/2022 | Aggregate |  | 1 | LWP | Clay |  |  | 63.7 | GOCATOR2342 | Continuous |  | 06/01/2021 |  | MnROAD Low Volume Road | 470
3405-O-2021 | 3405 | Outside | Flexible | 09/14/2022 | Aggregate |  | 2 | LWP | Clay |  |  | 64.3 | GOCATOR2342 | Continuous |  | 06/01/2021 |  | MnROAD Low Volume Road | 470
3405-O-2021 | 3405 | Outside | Flexible | 09/14/2022 | Aggregate |  | 2 | RWP | Clay |  |  | 80.2 | GOCATOR2342 | Continuous |  | 06/01/2021 |  | MnROAD Low Volume Road | 470
3406-I-2021 | 3406 | Inside | Flexible | 09/12/2021 | Aggregate |  | 1 | LWP | Clay |  |  | 97.4 | GOCATOR2342 | Continuous |  | 06/01/2021 |  | MnROAD Low Volume Road | 103 | 3876
3406-I-2021 | 3406 | Inside | Flexible | 09/12/2021 | Aggregate |  | 1 | RWP | Clay |  |  | 85.9 | GOCATOR2342 | Continuous |  | 06/01/2021 |  | MnROAD Low Volume Road | 103 | 3876
3406-I-2021 | 3406 | Inside | Flexible | 09/12/2021 | Aggregate |  | 2 | RWP | Clay |  |  | 85.9 | GOCATOR2342 | Continuous |  | 06/01/2021 |  | MnROAD Low Volume Road | 103 | 3876
3406-I-2021 | 3406 | Inside | Flexible | 09/12/2021 | Aggregate |  | 2 | LWP | Clay |  |  | 99.3 | GOCATOR2342 | Continuous |  | 06/01/2021 |  | MnROAD Low Volume Road | 103 | 3876
3406-I-2021 | 3406 | Inside | Flexible | 11/10/2021 | Aggregate |  | 1 | LWP | Clay |  |  | 87.2 | GOCATOR2342 | Continuous |  | 06/01/2021 |  | MnROAD Low Volume Road | 162 | 6523
3406-I-2021 | 3406 | Inside | Flexible | 11/10/2021 | Aggregate |  | 1 | RWP | Clay |  |  | 69.4 | GOCATOR2342 | Continuous |  | 06/01/2021 |  | MnROAD Low Volume Road | 162 | 6523
3406-I-2021 | 3406 | Inside | Flexible | 11/10/2021 | Aggregate |  | 2 | LWP | Clay |  |  | 84.7 | GOCATOR2342 | Continuous |  | 06/01/2021 |  | MnROAD Low Volume Road | 162 | 6523
3406-I-2021 | 3406 | Inside | Flexible | 11/10/2021 | Aggregate |  | 2 | RWP | Clay |  |  | 72.6 | GOCATOR2342 | Continuous |  | 06/01/2021 |  | MnROAD Low Volume Road | 162 | 6523
3406-O-2021 | 3406 | Outside | Flexible | 11/10/2021 | Aggregate |  | 1 | LWP | Clay |  |  | 61.7 | GOCATOR2342 | Continuous |  | 06/01/2021 |  | MnROAD Low Volume Road | 162
3406-O-2021 | 3406 | Outside | Flexible | 11/10/2021 | Aggregate |  | 1 | RWP | Clay |  |  | 69.4 | GOCATOR2342 | Continuous |  | 06/01/2021 |  | MnROAD Low Volume Road | 162
3406-O-2021 | 3406 | Outside | Flexible | 11/10/2021 | Aggregate |  | 2 | RWP | Clay |  |  | 70.7 | GOCATOR2342 | Continuous |  | 06/01/2021 |  | MnROAD Low Volume Road | 162
3406-O-2021 | 3406 | Outside | Flexible | 11/10/2021 | Aggregate |  | 2 | LWP | Clay |  |  | 61.7 | GOCATOR2342 | Continuous |  | 06/01/2021 |  | MnROAD Low Volume Road | 162
3406-I-2021 | 3406 | Inside | Flexible | 09/14/2022 | Aggregate |  | 1 | LWP | Clay |  |  | 102.5 | GOCATOR2342 | Continuous |  | 06/01/2021 |  | MnROAD Low Volume Road | 470 | 13679
3406-I-2021 | 3406 | Inside | Flexible | 09/14/2022 | Aggregate |  | 1 | RWP | Clay |  |  | 90.4 | GOCATOR2342 | Continuous |  | 06/01/2021 |  | MnROAD Low Volume Road | 470 | 13679
3406-I-2021 | 3406 | Inside | Flexible | 09/14/2022 | Aggregate |  | 2 | RWP | Clay |  |  | 90.4 | GOCATOR2342 | Continuous |  | 06/01/2021 |  | MnROAD Low Volume Road | 470 | 13679
3406-I-2021 | 3406 | Inside | Flexible | 09/14/2022 | Aggregate |  | 2 | LWP | Clay |  |  | 99.9 | GOCATOR2342 | Continuous |  | 06/01/2021 |  | MnROAD Low Volume Road | 470 | 13679
3406-O-2021 | 3406 | Outside | Flexible | 09/14/2022 | Aggregate |  | 1 | RWP | Clay |  |  | 78.9 | GOCATOR2342 | Continuous |  | 06/01/2021 |  | MnROAD Low Volume Road | 470
3406-O-2021 | 3406 | Outside | Flexible | 09/14/2022 | Aggregate |  | 1 | LWP | Clay |  |  | 63.7 | GOCATOR2342 | Continuous |  | 06/01/2021 |  | MnROAD Low Volume Road | 470
3406-O-2021 | 3406 | Outside | Flexible | 09/14/2022 | Aggregate |  | 2 | LWP | Clay |  |  | 64.3 | GOCATOR2342 | Continuous |  | 06/01/2021 |  | MnROAD Low Volume Road | 470
3406-O-2021 | 3406 | Outside | Flexible | 09/14/2022 | Aggregate |  | 2 | RWP | Clay |  |  | 80.2 | GOCATOR2342 | Continuous |  | 06/01/2021 |  | MnROAD Low Volume Road | 470
3407-I-2021 | 3407 | Inside | Flexible | 09/12/2021 | Aggregate |  | 1 | LWP | Clay |  |  | 68.1 | GOCATOR2342 | Continuous |  | 06/01/2021 |  | MnROAD Low Volume Road | 103 | 3876
3407-I-2021 | 3407 | Inside | Flexible | 09/12/2021 | Aggregate |  | 1 | RWP | Clay |  |  | 73.2 | GOCATOR2342 | Continuous |  | 06/01/2021 |  | MnROAD Low Volume Road | 103 | 3876
3407-I-2021 | 3407 | Inside | Flexible | 09/12/2021 | Aggregate |  | 2 | RWP | Clay |  |  | 73.8 | GOCATOR2342 | Continuous |  | 06/01/2021 |  | MnROAD Low Volume Road | 103 | 3876
3407-I-2021 | 3407 | Inside | Flexible | 09/12/2021 | Aggregate |  | 2 | LWP | Clay |  |  | 67.5 | GOCATOR2342 | Continuous |  | 06/01/2021 |  | MnROAD Low Volume Road | 103 | 3876
3407-I-2021 | 3407 | Inside | Flexible | 11/10/2021 | Aggregate |  | 1 | LWP | Clay |  |  | 70 | GOCATOR2342 | Continuous |  | 06/01/2021 |  | MnROAD Low Volume Road | 162 | 6523
3407-I-2021 | 3407 | Inside | Flexible | 11/10/2021 | Aggregate |  | 1 | RWP | Clay |  |  | 75.1 | GOCATOR2342 | Continuous |  | 06/01/2021 |  | MnROAD Low Volume Road | 162 | 6523
3407-I-2021 | 3407 | Inside | Flexible | 11/10/2021 | Aggregate |  | 2 | LWP | Clay |  |  | 71.3 | GOCATOR2342 | Continuous |  | 06/01/2021 |  | MnROAD Low Volume Road | 162 | 6523
3407-I-2021 | 3407 | Inside | Flexible | 11/10/2021 | Aggregate |  | 2 | RWP | Clay |  |  | 73.2 | GOCATOR2342 | Continuous |  | 06/01/2021 |  | MnROAD Low Volume Road | 162 | 6523
3407-O-2021 | 3407 | Outside | Flexible | 11/10/2021 | Aggregate |  | 1 | LWP | Clay |  |  | 103.1 | GOCATOR2342 | Continuous |  | 06/01/2021 |  | MnROAD Low Volume Road | 162
3407-O-2021 | 3407 | Outside | Flexible | 11/10/2021 | Aggregate |  | 1 | RWP | Clay |  |  | 101.9 | GOCATOR2342 | Continuous |  | 06/01/2021 |  | MnROAD Low Volume Road | 162
3407-O-2021 | 3407 | Outside | Flexible | 11/10/2021 | Aggregate |  | 2 | LWP | Clay |  |  | 102.5 | GOCATOR2342 | Continuous |  | 06/01/2021 |  | MnROAD Low Volume Road | 162
3407-O-2021 | 3407 | Outside | Flexible | 11/10/2021 | Aggregate |  | 2 | RWP | Clay |  |  | 103.1 | GOCATOR2342 | Continuous |  | 06/01/2021 |  | MnROAD Low Volume Road | 162
3407-I-2021 | 3407 | Inside | Flexible | 09/14/2022 | Aggregate |  | 1 | RWP | Clay |  |  | 81.5 | GOCATOR2342 | Continuous |  | 06/01/2021 |  | MnROAD Low Volume Road | 470 | 13679
3407-I-2021 | 3407 | Inside | Flexible | 09/14/2022 | Aggregate |  | 1 | LWP | Clay |  |  | 73.8 | GOCATOR2342 | Continuous |  | 06/01/2021 |  | MnROAD Low Volume Road | 470 | 13679
3407-I-2021 | 3407 | Inside | Flexible | 09/14/2022 | Aggregate |  | 2 | LWP | Clay |  |  | 74.5 | GOCATOR2342 | Continuous |  | 06/01/2021 |  | MnROAD Low Volume Road | 470 | 13679
3407-I-2021 | 3407 | Inside | Flexible | 09/14/2022 | Aggregate |  | 2 | RWP | Clay |  |  | 81.5 | GOCATOR2342 | Continuous |  | 06/01/2021 |  | MnROAD Low Volume Road | 470 | 13679
3407-O-2021 | 3407 | Outside | Flexible | 09/14/2022 | Aggregate |  | 1 | LWP | Clay |  |  | 108.2 | GOCATOR2342 | Continuous |  | 06/01/2021 |  | MnROAD Low Volume Road | 470
3407-O-2021 | 3407 | Outside | Flexible | 09/14/2022 | Aggregate |  | 1 | RWP | Clay |  |  | 116.5 | GOCATOR2342 | Continuous |  | 06/01/2021 |  | MnROAD Low Volume Road | 470
3407-O-2021 | 3407 | Outside | Flexible | 09/14/2022 | Aggregate |  | 2 | RWP | Clay |  |  | 114.6 | GOCATOR2342 | Continuous |  | 06/01/2021 |  | MnROAD Low Volume Road | 470
3407-O-2021 | 3407 | Outside | Flexible | 09/14/2022 | Aggregate |  | 2 | LWP | Clay |  |  | 108.9 | GOCATOR2342 | Continuous |  | 06/01/2021 |  | MnROAD Low Volume Road | 470
3407-I-2021 | 3407 | Inside | Flexible | 05/10/2023 | Aggregate |  | 1 | RWP | Clay |  |  | 82.8 | GOCATOR2342 | Continuous |  | 06/01/2021 |  | MnROAD Low Volume Road | 708 | 14570
3407-I-2021 | 3407 | Inside | Flexible | 05/10/2023 | Aggregate |  | 1 | LWP | Clay |  |  | 80.2 | GOCATOR2342 | Continuous |  | 06/01/2021 |  | MnROAD Low Volume Road | 708 | 14570
3407-I-2021 | 3407 | Inside | Flexible | 05/10/2023 | Aggregate |  | 2 | RWP | Clay |  |  | 85.3 | GOCATOR2342 | Continuous |  | 06/01/2021 |  | MnROAD Low Volume Road | 708 | 14570
3407-I-2021 | 3407 | Inside | Flexible | 05/10/2023 | Aggregate |  | 2 | LWP | Clay |  |  | 75.8 | GOCATOR2342 | Continuous |  | 06/01/2021 |  | MnROAD Low Volume Road | 708 | 14570
3407-O-2021 | 3407 | Outside | Flexible | 05/10/2023 | Aggregate |  | 1 | RWP | Clay |  |  | 105 | GOCATOR2342 | Continuous |  | 06/01/2021 |  | MnROAD Low Volume Road | 708
3407-O-2021 | 3407 | Outside | Flexible | 05/10/2023 | Aggregate |  | 1 | LWP | Clay |  |  | 101.9 | GOCATOR2342 | Continuous |  | 06/01/2021 |  | MnROAD Low Volume Road | 708
3407-O-2021 | 3407 | Outside | Flexible | 05/10/2023 | Aggregate |  | 2 | LWP | Clay |  |  | 98.7 | GOCATOR2342 | Continuous |  | 06/01/2021 |  | MnROAD Low Volume Road | 708
3407-O-2021 | 3407 | Outside | Flexible | 05/10/2023 | Aggregate |  | 2 | RWP | Clay |  |  | 104.4 | GOCATOR2342 | Continuous |  | 06/01/2021 |  | MnROAD Low Volume Road | 708
3407-I-2021 | 3407 | Inside | Flexible | 07/18/2023 | Aggregate |  | 1 | RWP | Clay |  |  | 84.7 | GOCATOR2342 | Continuous |  | 06/01/2021 |  | MnROAD Low Volume Road | 777 | 14570
3407-I-2021 | 3407 | Inside | Flexible | 07/18/2023 | Aggregate |  | 1 | LWP | Clay |  |  | 79.6 | GOCATOR2342 | Continuous |  | 06/01/2021 |  | MnROAD Low Volume Road | 777 | 14570
3407-I-2021 | 3407 | Inside | Flexible | 07/18/2023 | Aggregate |  | 2 | LWP | Clay |  |  | 79.6 | GOCATOR2342 | Continuous |  | 06/01/2021 |  | MnROAD Low Volume Road | 777 | 14570
3407-I-2021 | 3407 | Inside | Flexible | 07/18/2023 | Aggregate |  | 2 | RWP | Clay |  |  | 82.8 | GOCATOR2342 | Continuous |  | 06/01/2021 |  | MnROAD Low Volume Road | 777 | 14570
3407-O-2021 | 3407 | Outside | Flexible | 07/18/2023 | Aggregate |  | 1 | RWP | Clay |  |  | 103.1 | GOCATOR2342 | Continuous |  | 06/01/2021 |  | MnROAD Low Volume Road | 777
3407-O-2021 | 3407 | Outside | Flexible | 07/18/2023 | Aggregate |  | 1 | LWP | Clay |  |  | 98.7 | GOCATOR2342 | Continuous |  | 06/01/2021 |  | MnROAD Low Volume Road | 777
3407-O-2021 | 3407 | Outside | Flexible | 07/18/2023 | Aggregate |  | 2 | RWP | Clay |  |  | 100.6 | GOCATOR2342 | Continuous |  | 06/01/2021 |  | MnROAD Low Volume Road | 777
3407-O-2021 | 3407 | Outside | Flexible | 07/18/2023 | Aggregate |  | 2 | LWP | Clay |  |  | 99.9 | GOCATOR2342 | Continuous |  | 06/01/2021 |  | MnROAD Low Volume Road | 777
3409-I-2021 | 3409 | Inside | Flexible | 09/12/2021 | Aggregate |  | 1 | LWP | Clay |  |  | 68.1 | GOCATOR2342 | Continuous |  | 06/01/2021 |  | MnROAD Low Volume Road | 103 | 3876
3409-I-2021 | 3409 | Inside | Flexible | 09/12/2021 | Aggregate |  | 1 | RWP | Clay |  |  | 73.2 | GOCATOR2342 | Continuous |  | 06/01/2021 |  | MnROAD Low Volume Road | 103 | 3876
3409-I-2021 | 3409 | Inside | Flexible | 09/12/2021 | Aggregate |  | 2 | LWP | Clay |  |  | 67.5 | GOCATOR2342 | Continuous |  | 06/01/2021 |  | MnROAD Low Volume Road | 103 | 3876
3409-I-2021 | 3409 | Inside | Flexible | 09/12/2021 | Aggregate |  | 2 | RWP | Clay |  |  | 73.8 | GOCATOR2342 | Continuous |  | 06/01/2021 |  | MnROAD Low Volume Road | 103 | 3876
3409-I-2021 | 3409 | Inside | Flexible | 11/10/2021 | Aggregate |  | 1 | LWP | Clay |  |  | 70 | GOCATOR2342 | Continuous |  | 06/01/2021 |  | MnROAD Low Volume Road | 162 | 6523
3409-I-2021 | 3409 | Inside | Flexible | 11/10/2021 | Aggregate |  | 1 | RWP | Clay |  |  | 75.1 | GOCATOR2342 | Continuous |  | 06/01/2021 |  | MnROAD Low Volume Road | 162 | 6523
3409-I-2021 | 3409 | Inside | Flexible | 11/10/2021 | Aggregate |  | 2 | RWP | Clay |  |  | 73.2 | GOCATOR2342 | Continuous |  | 06/01/2021 |  | MnROAD Low Volume Road | 162 | 6523
3409-I-2021 | 3409 | Inside | Flexible | 11/10/2021 | Aggregate |  | 2 | LWP | Clay |  |  | 71.3 | GOCATOR2342 | Continuous |  | 06/01/2021 |  | MnROAD Low Volume Road | 162 | 6523
3409-O-2021 | 3409 | Outside | Flexible | 11/10/2021 | Aggregate |  | 1 | RWP | Clay |  |  | 101.9 | GOCATOR2342 | Continuous |  | 06/01/2021 |  | MnROAD Low Volume Road | 162
3409-O-2021 | 3409 | Outside | Flexible | 11/10/2021 | Aggregate |  | 1 | LWP | Clay |  |  | 103.1 | GOCATOR2342 | Continuous |  | 06/01/2021 |  | MnROAD Low Volume Road | 162
3409-O-2021 | 3409 | Outside | Flexible | 11/10/2021 | Aggregate |  | 2 | LWP | Clay |  |  | 102.5 | GOCATOR2342 | Continuous |  | 06/01/2021 |  | MnROAD Low Volume Road | 162
3409-O-2021 | 3409 | Outside | Flexible | 11/10/2021 | Aggregate |  | 2 | RWP | Clay |  |  | 103.1 | GOCATOR2342 | Continuous |  | 06/01/2021 |  | MnROAD Low Volume Road | 162
3409-I-2021 | 3409 | Inside | Flexible | 09/14/2022 | Aggregate |  | 1 | RWP | Clay |  |  | 81.5 | GOCATOR2342 | Continuous |  | 06/01/2021 |  | MnROAD Low Volume Road | 470 | 13679
3409-I-2021 | 3409 | Inside | Flexible | 09/14/2022 | Aggregate |  | 1 | LWP | Clay |  |  | 73.8 | GOCATOR2342 | Continuous |  | 06/01/2021 |  | MnROAD Low Volume Road | 470 | 13679
3409-I-2021 | 3409 | Inside | Flexible | 09/14/2022 | Aggregate |  | 2 | LWP | Clay |  |  | 74.5 | GOCATOR2342 | Continuous |  | 06/01/2021 |  | MnROAD Low Volume Road | 470 | 13679
3409-I-2021 | 3409 | Inside | Flexible | 09/14/2022 | Aggregate |  | 2 | RWP | Clay |  |  | 81.5 | GOCATOR2342 | Continuous |  | 06/01/2021 |  | MnROAD Low Volume Road | 470 | 13679
3409-O-2021 | 3409 | Outside | Flexible | 09/14/2022 | Aggregate |  | 1 | RWP | Clay |  |  | 116.5 | GOCATOR2342 | Continuous |  | 06/01/2021 |  | MnROAD Low Volume Road | 470
3409-O-2021 | 3409 | Outside | Flexible | 09/14/2022 | Aggregate |  | 1 | LWP | Clay |  |  | 108.2 | GOCATOR2342 | Continuous |  | 06/01/2021 |  | MnROAD Low Volume Road | 470
3409-O-2021 | 3409 | Outside | Flexible | 09/14/2022 | Aggregate |  | 2 | LWP | Clay |  |  | 108.9 | GOCATOR2342 | Continuous |  | 06/01/2021 |  | MnROAD Low Volume Road | 470
3409-O-2021 | 3409 | Outside | Flexible | 09/14/2022 | Aggregate |  | 2 | RWP | Clay |  |  | 114.6 | GOCATOR2342 | Continuous |  | 06/01/2021 |  | MnROAD Low Volume Road | 470
3410-I-2021 | 3410 | Inside | Flexible | 09/12/2021 | Aggregate |  | 1 | LWP | Clay |  |  | 68.1 | GOCATOR2342 | Continuous |  | 06/01/2021 |  | MnROAD Low Volume Road | 103 | 3876
3410-I-2021 | 3410 | Inside | Flexible | 09/12/2021 | Aggregate |  | 1 | RWP | Clay |  |  | 73.2 | GOCATOR2342 | Continuous |  | 06/01/2021 |  | MnROAD Low Volume Road | 103 | 3876
3410-I-2021 | 3410 | Inside | Flexible | 09/12/2021 | Aggregate |  | 2 | RWP | Clay |  |  | 73.8 | GOCATOR2342 | Continuous |  | 06/01/2021 |  | MnROAD Low Volume Road | 103 | 3876
3410-I-2021 | 3410 | Inside | Flexible | 09/12/2021 | Aggregate |  | 2 | LWP | Clay |  |  | 67.5 | GOCATOR2342 | Continuous |  | 06/01/2021 |  | MnROAD Low Volume Road | 103 | 3876
3410-I-2021 | 3410 | Inside | Flexible | 11/10/2021 | Aggregate |  | 1 | LWP | Clay |  |  | 70 | GOCATOR2342 | Continuous |  | 06/01/2021 |  | MnROAD Low Volume Road | 162 | 6523
3410-I-2021 | 3410 | Inside | Flexible | 11/10/2021 | Aggregate |  | 1 | RWP | Clay |  |  | 75.1 | GOCATOR2342 | Continuous |  | 06/01/2021 |  | MnROAD Low Volume Road | 162 | 6523
3410-I-2021 | 3410 | Inside | Flexible | 11/10/2021 | Aggregate |  | 2 | RWP | Clay |  |  | 73.2 | GOCATOR2342 | Continuous |  | 06/01/2021 |  | MnROAD Low Volume Road | 162 | 6523
3410-I-2021 | 3410 | Inside | Flexible | 11/10/2021 | Aggregate |  | 2 | LWP | Clay |  |  | 71.3 | GOCATOR2342 | Continuous |  | 06/01/2021 |  | MnROAD Low Volume Road | 162 | 6523
3410-O-2021 | 3410 | Outside | Flexible | 11/10/2021 | Aggregate |  | 1 | LWP | Clay |  |  | 103.1 | GOCATOR2342 | Continuous |  | 06/01/2021 |  | MnROAD Low Volume Road | 162
3410-O-2021 | 3410 | Outside | Flexible | 11/10/2021 | Aggregate |  | 1 | RWP | Clay |  |  | 101.9 | GOCATOR2342 | Continuous |  | 06/01/2021 |  | MnROAD Low Volume Road | 162
3410-O-2021 | 3410 | Outside | Flexible | 11/10/2021 | Aggregate |  | 2 | RWP | Clay |  |  | 103.1 | GOCATOR2342 | Continuous |  | 06/01/2021 |  | MnROAD Low Volume Road | 162
3410-O-2021 | 3410 | Outside | Flexible | 11/10/2021 | Aggregate |  | 2 | LWP | Clay |  |  | 102.5 | GOCATOR2342 | Continuous |  | 06/01/2021 |  | MnROAD Low Volume Road | 162
3410-I-2021 | 3410 | Inside | Flexible | 09/14/2022 | Aggregate |  | 1 | LWP | Clay |  |  | 73.8 | GOCATOR2342 | Continuous |  | 06/01/2021 |  | MnROAD Low Volume Road | 470 | 13679
3410-I-2021 | 3410 | Inside | Flexible | 09/14/2022 | Aggregate |  | 1 | RWP | Clay |  |  | 81.5 | GOCATOR2342 | Continuous |  | 06/01/2021 |  | MnROAD Low Volume Road | 470 | 13679
3410-I-2021 | 3410 | Inside | Flexible | 09/14/2022 | Aggregate |  | 2 | RWP | Clay |  |  | 81.5 | GOCATOR2342 | Continuous |  | 06/01/2021 |  | MnROAD Low Volume Road | 470 | 13679
3410-I-2021 | 3410 | Inside | Flexible | 09/14/2022 | Aggregate |  | 2 | LWP | Clay |  |  | 74.5 | GOCATOR2342 | Continuous |  | 06/01/2021 |  | MnROAD Low Volume Road | 470 | 13679
3410-O-2021 | 3410 | Outside | Flexible | 09/14/2022 | Aggregate |  | 1 | LWP | Clay |  |  | 108.2 | GOCATOR2342 | Continuous |  | 06/01/2021 |  | MnROAD Low Volume Road | 470
3410-O-2021 | 3410 | Outside | Flexible | 09/14/2022 | Aggregate |  | 1 | RWP | Clay |  |  | 116.5 | GOCATOR2342 | Continuous |  | 06/01/2021 |  | MnROAD Low Volume Road | 470
3410-O-2021 | 3410 | Outside | Flexible | 09/14/2022 | Aggregate |  | 2 | RWP | Clay |  |  | 114.6 | GOCATOR2342 | Continuous |  | 06/01/2021 |  | MnROAD Low Volume Road | 470
3410-O-2021 | 3410 | Outside | Flexible | 09/14/2022 | Aggregate |  | 2 | LWP | Clay |  |  | 108.9 | GOCATOR2342 | Continuous |  | 06/01/2021 |  | MnROAD Low Volume Road | 470
3411-I-2021 | 3411 | Inside | Flexible | 09/12/2021 | Aggregate |  | 1 | LWP | Clay |  |  | 68.1 | GOCATOR2342 | Continuous |  | 06/01/2021 |  | MnROAD Low Volume Road | 103 | 3876
3411-I-2021 | 3411 | Inside | Flexible | 09/12/2021 | Aggregate |  | 1 | RWP | Clay |  |  | 73.2 | GOCATOR2342 | Continuous |  | 06/01/2021 |  | MnROAD Low Volume Road | 103 | 3876
3411-I-2021 | 3411 | Inside | Flexible | 09/12/2021 | Aggregate |  | 2 | RWP | Clay |  |  | 73.8 | GOCATOR2342 | Continuous |  | 06/01/2021 |  | MnROAD Low Volume Road | 103 | 3876
3411-I-2021 | 3411 | Inside | Flexible | 09/12/2021 | Aggregate |  | 2 | LWP | Clay |  |  | 67.5 | GOCATOR2342 | Continuous |  | 06/01/2021 |  | MnROAD Low Volume Road | 103 | 3876
3411-I-2021 | 3411 | Inside | Flexible | 11/10/2021 | Aggregate |  | 1 | LWP | Clay |  |  | 70 | GOCATOR2342 | Continuous |  | 06/01/2021 |  | MnROAD Low Volume Road | 162 | 6523
3411-I-2021 | 3411 | Inside | Flexible | 11/10/2021 | Aggregate |  | 1 | RWP | Clay |  |  | 75.1 | GOCATOR2342 | Continuous |  | 06/01/2021 |  | MnROAD Low Volume Road | 162 | 6523
3411-I-2021 | 3411 | Inside | Flexible | 11/10/2021 | Aggregate |  | 2 | RWP | Clay |  |  | 73.2 | GOCATOR2342 | Continuous |  | 06/01/2021 |  | MnROAD Low Volume Road | 162 | 6523
3411-I-2021 | 3411 | Inside | Flexible | 11/10/2021 | Aggregate |  | 2 | LWP | Clay |  |  | 71.3 | GOCATOR2342 | Continuous |  | 06/01/2021 |  | MnROAD Low Volume Road | 162 | 6523
3411-O-2021 | 3411 | Outside | Flexible | 11/10/2021 | Aggregate |  | 1 | LWP | Clay |  |  | 103.1 | GOCATOR2342 | Continuous |  | 06/01/2021 |  | MnROAD Low Volume Road | 162
3411-O-2021 | 3411 | Outside | Flexible | 11/10/2021 | Aggregate |  | 1 | RWP | Clay |  |  | 101.9 | GOCATOR2342 | Continuous |  | 06/01/2021 |  | MnROAD Low Volume Road | 162
3411-O-2021 | 3411 | Outside | Flexible | 11/10/2021 | Aggregate |  | 2 | LWP | Clay |  |  | 102.5 | GOCATOR2342 | Continuous |  | 06/01/2021 |  | MnROAD Low Volume Road | 162
3411-O-2021 | 3411 | Outside | Flexible | 11/10/2021 | Aggregate |  | 2 | RWP | Clay |  |  | 103.1 | GOCATOR2342 | Continuous |  | 06/01/2021 |  | MnROAD Low Volume Road | 162
3411-I-2021 | 3411 | Inside | Flexible | 09/14/2022 | Aggregate |  | 1 | RWP | Clay |  |  | 81.5 | GOCATOR2342 | Continuous |  | 06/01/2021 |  | MnROAD Low Volume Road | 470 | 13679
3411-I-2021 | 3411 | Inside | Flexible | 09/14/2022 | Aggregate |  | 1 | LWP | Clay |  |  | 73.8 | GOCATOR2342 | Continuous |  | 06/01/2021 |  | MnROAD Low Volume Road | 470 | 13679
3411-I-2021 | 3411 | Inside | Flexible | 09/14/2022 | Aggregate |  | 2 | LWP | Clay |  |  | 74.5 | GOCATOR2342 | Continuous |  | 06/01/2021 |  | MnROAD Low Volume Road | 470 | 13679
3411-I-2021 | 3411 | Inside | Flexible | 09/14/2022 | Aggregate |  | 2 | RWP | Clay |  |  | 81.5 | GOCATOR2342 | Continuous |  | 06/01/2021 |  | MnROAD Low Volume Road | 470 | 13679
3411-O-2021 | 3411 | Outside | Flexible | 09/14/2022 | Aggregate |  | 1 | LWP | Clay |  |  | 108.2 | GOCATOR2342 | Continuous |  | 06/01/2021 |  | MnROAD Low Volume Road | 470
3411-O-2021 | 3411 | Outside | Flexible | 09/14/2022 | Aggregate |  | 1 | RWP | Clay |  |  | 116.5 | GOCATOR2342 | Continuous |  | 06/01/2021 |  | MnROAD Low Volume Road | 470
3411-O-2021 | 3411 | Outside | Flexible | 09/14/2022 | Aggregate |  | 2 | LWP | Clay |  |  | 108.9 | GOCATOR2342 | Continuous |  | 06/01/2021 |  | MnROAD Low Volume Road | 470
3411-O-2021 | 3411 | Outside | Flexible | 09/14/2022 | Aggregate |  | 2 | RWP | Clay |  |  | 114.6 | GOCATOR2342 | Continuous |  | 06/01/2021 |  | MnROAD Low Volume Road | 470
3412-I-2021 | 3412 | Inside | Flexible | 09/12/2021 | Aggregate |  | 1 | LWP | Clay |  |  | 68.1 | GOCATOR2342 | Continuous |  | 06/01/2021 |  | MnROAD Low Volume Road | 103 | 3876
3412-I-2021 | 3412 | Inside | Flexible | 09/12/2021 | Aggregate |  | 1 | RWP | Clay |  |  | 73.2 | GOCATOR2342 | Continuous |  | 06/01/2021 |  | MnROAD Low Volume Road | 103 | 3876
3412-I-2021 | 3412 | Inside | Flexible | 09/12/2021 | Aggregate |  | 2 | RWP | Clay |  |  | 73.8 | GOCATOR2342 | Continuous |  | 06/01/2021 |  | MnROAD Low Volume Road | 103 | 3876
3412-I-2021 | 3412 | Inside | Flexible | 09/12/2021 | Aggregate |  | 2 | LWP | Clay |  |  | 67.5 | GOCATOR2342 | Continuous |  | 06/01/2021 |  | MnROAD Low Volume Road | 103 | 3876
3412-I-2021 | 3412 | Inside | Flexible | 11/10/2021 | Aggregate |  | 1 | LWP | Clay |  |  | 70 | GOCATOR2342 | Continuous |  | 06/01/2021 |  | MnROAD Low Volume Road | 162 | 6523
3412-I-2021 | 3412 | Inside | Flexible | 11/10/2021 | Aggregate |  | 1 | RWP | Clay |  |  | 75.1 | GOCATOR2342 | Continuous |  | 06/01/2021 |  | MnROAD Low Volume Road | 162 | 6523
3412-I-2021 | 3412 | Inside | Flexible | 11/10/2021 | Aggregate |  | 2 | LWP | Clay |  |  | 71.3 | GOCATOR2342 | Continuous |  | 06/01/2021 |  | MnROAD Low Volume Road | 162 | 6523
3412-I-2021 | 3412 | Inside | Flexible | 11/10/2021 | Aggregate |  | 2 | RWP | Clay |  |  | 73.2 | GOCATOR2342 | Continuous |  | 06/01/2021 |  | MnROAD Low Volume Road | 162 | 6523
3412-O-2021 | 3412 | Outside | Flexible | 11/10/2021 | Aggregate |  | 1 | RWP | Clay |  |  | 101.9 | GOCATOR2342 | Continuous |  | 06/01/2021 |  | MnROAD Low Volume Road | 162
3412-O-2021 | 3412 | Outside | Flexible | 11/10/2021 | Aggregate |  | 1 | LWP | Clay |  |  | 103.1 | GOCATOR2342 | Continuous |  | 06/01/2021 |  | MnROAD Low Volume Road | 162
3412-O-2021 | 3412 | Outside | Flexible | 11/10/2021 | Aggregate |  | 2 | LWP | Clay |  |  | 102.5 | GOCATOR2342 | Continuous |  | 06/01/2021 |  | MnROAD Low Volume Road | 162
3412-O-2021 | 3412 | Outside | Flexible | 11/10/2021 | Aggregate |  | 2 | RWP | Clay |  |  | 103.1 | GOCATOR2342 | Continuous |  | 06/01/2021 |  | MnROAD Low Volume Road | 162
3412-I-2021 | 3412 | Inside | Flexible | 09/14/2022 | Aggregate |  | 1 | LWP | Clay |  |  | 73.8 | GOCATOR2342 | Continuous |  | 06/01/2021 |  | MnROAD Low Volume Road | 470 | 13679
3412-I-2021 | 3412 | Inside | Flexible | 09/14/2022 | Aggregate |  | 1 | RWP | Clay |  |  | 81.5 | GOCATOR2342 | Continuous |  | 06/01/2021 |  | MnROAD Low Volume Road | 470 | 13679
3412-I-2021 | 3412 | Inside | Flexible | 09/14/2022 | Aggregate |  | 2 | LWP | Clay |  |  | 74.5 | GOCATOR2342 | Continuous |  | 06/01/2021 |  | MnROAD Low Volume Road | 470 | 13679
3412-I-2021 | 3412 | Inside | Flexible | 09/14/2022 | Aggregate |  | 2 | RWP | Clay |  |  | 81.5 | GOCATOR2342 | Continuous |  | 06/01/2021 |  | MnROAD Low Volume Road | 470 | 13679
3412-O-2021 | 3412 | Outside | Flexible | 09/14/2022 | Aggregate |  | 1 | LWP | Clay |  |  | 108.2 | GOCATOR2342 | Continuous |  | 06/01/2021 |  | MnROAD Low Volume Road | 470
3412-O-2021 | 3412 | Outside | Flexible | 09/14/2022 | Aggregate |  | 1 | RWP | Clay |  |  | 116.5 | GOCATOR2342 | Continuous |  | 06/01/2021 |  | MnROAD Low Volume Road | 470
3412-O-2021 | 3412 | Outside | Flexible | 09/14/2022 | Aggregate |  | 2 | LWP | Clay |  |  | 108.9 | GOCATOR2342 | Continuous |  | 06/01/2021 |  | MnROAD Low Volume Road | 470
3412-O-2021 | 3412 | Outside | Flexible | 09/14/2022 | Aggregate |  | 2 | RWP | Clay |  |  | 114.6 | GOCATOR2342 | Continuous |  | 06/01/2021 |  | MnROAD Low Volume Road | 470
3413-I-2021 | 3413 | Inside | Flexible | 09/12/2021 | Aggregate |  | 1 | LWP | Clay |  |  | 68.1 | GOCATOR2342 | Continuous |  | 06/01/2021 |  | MnROAD Low Volume Road | 103 | 3876
3413-I-2021 | 3413 | Inside | Flexible | 09/12/2021 | Aggregate |  | 1 | RWP | Clay |  |  | 73.2 | GOCATOR2342 | Continuous |  | 06/01/2021 |  | MnROAD Low Volume Road | 103 | 3876
3413-I-2021 | 3413 | Inside | Flexible | 09/12/2021 | Aggregate |  | 2 | RWP | Clay |  |  | 73.8 | GOCATOR2342 | Continuous |  | 06/01/2021 |  | MnROAD Low Volume Road | 103 | 3876
3413-I-2021 | 3413 | Inside | Flexible | 09/12/2021 | Aggregate |  | 2 | LWP | Clay |  |  | 67.5 | GOCATOR2342 | Continuous |  | 06/01/2021 |  | MnROAD Low Volume Road | 103 | 3876
3413-I-2021 | 3413 | Inside | Flexible | 11/10/2021 | Aggregate |  | 1 | LWP | Clay |  |  | 70 | GOCATOR2342 | Continuous |  | 06/01/2021 |  | MnROAD Low Volume Road | 162 | 6523
3413-I-2021 | 3413 | Inside | Flexible | 11/10/2021 | Aggregate |  | 1 | RWP | Clay |  |  | 75.1 | GOCATOR2342 | Continuous |  | 06/01/2021 |  | MnROAD Low Volume Road | 162 | 6523
3413-I-2021 | 3413 | Inside | Flexible | 11/10/2021 | Aggregate |  | 2 | RWP | Clay |  |  | 73.2 | GOCATOR2342 | Continuous |  | 06/01/2021 |  | MnROAD Low Volume Road | 162 | 6523
3413-I-2021 | 3413 | Inside | Flexible | 11/10/2021 | Aggregate |  | 2 | LWP | Clay |  |  | 71.3 | GOCATOR2342 | Continuous |  | 06/01/2021 |  | MnROAD Low Volume Road | 162 | 6523
3413-O-2021 | 3413 | Outside | Flexible | 11/10/2021 | Aggregate |  | 1 | RWP | Clay |  |  | 101.9 | GOCATOR2342 | Continuous |  | 06/01/2021 |  | MnROAD Low Volume Road | 162
3413-O-2021 | 3413 | Outside | Flexible | 11/10/2021 | Aggregate |  | 1 | LWP | Clay |  |  | 103.1 | GOCATOR2342 | Continuous |  | 06/01/2021 |  | MnROAD Low Volume Road | 162
3413-O-2021 | 3413 | Outside | Flexible | 11/10/2021 | Aggregate |  | 2 | RWP | Clay |  |  | 103.1 | GOCATOR2342 | Continuous |  | 06/01/2021 |  | MnROAD Low Volume Road | 162
3413-O-2021 | 3413 | Outside | Flexible | 11/10/2021 | Aggregate |  | 2 | LWP | Clay |  |  | 102.5 | GOCATOR2342 | Continuous |  | 06/01/2021 |  | MnROAD Low Volume Road | 162
3413-I-2021 | 3413 | Inside | Flexible | 09/14/2022 | Aggregate |  | 1 | LWP | Clay |  |  | 73.8 | GOCATOR2342 | Continuous |  | 06/01/2021 |  | MnROAD Low Volume Road | 470 | 13679
3413-I-2021 | 3413 | Inside | Flexible | 09/14/2022 | Aggregate |  | 1 | RWP | Clay |  |  | 81.5 | GOCATOR2342 | Continuous |  | 06/01/2021 |  | MnROAD Low Volume Road | 470 | 13679
3413-I-2021 | 3413 | Inside | Flexible | 09/14/2022 | Aggregate |  | 2 | RWP | Clay |  |  | 81.5 | GOCATOR2342 | Continuous |  | 06/01/2021 |  | MnROAD Low Volume Road | 470 | 13679
3413-I-2021 | 3413 | Inside | Flexible | 09/14/2022 | Aggregate |  | 2 | LWP | Clay |  |  | 74.5 | GOCATOR2342 | Continuous |  | 06/01/2021 |  | MnROAD Low Volume Road | 470 | 13679
3413-O-2021 | 3413 | Outside | Flexible | 09/14/2022 | Aggregate |  | 1 | LWP | Clay |  |  | 108.2 | GOCATOR2342 | Continuous |  | 06/01/2021 |  | MnROAD Low Volume Road | 470
3413-O-2021 | 3413 | Outside | Flexible | 09/14/2022 | Aggregate |  | 1 | RWP | Clay |  |  | 116.5 | GOCATOR2342 | Continuous |  | 06/01/2021 |  | MnROAD Low Volume Road | 470
3413-O-2021 | 3413 | Outside | Flexible | 09/14/2022 | Aggregate |  | 2 | LWP | Clay |  |  | 108.9 | GOCATOR2342 | Continuous |  | 06/01/2021 |  | MnROAD Low Volume Road | 470
3413-O-2021 | 3413 | Outside | Flexible | 09/14/2022 | Aggregate |  | 2 | RWP | Clay |  |  | 114.6 | GOCATOR2342 | Continuous |  | 06/01/2021 |  | MnROAD Low Volume Road | 470
3414-I-2021 | 3414 | Inside | Flexible | 09/12/2021 | Aggregate |  | 1 | LWP | Clay |  |  | 68.1 | GOCATOR2342 | Continuous |  | 06/01/2021 |  | MnROAD Low Volume Road | 103 | 3876
3414-I-2021 | 3414 | Inside | Flexible | 09/12/2021 | Aggregate |  | 1 | RWP | Clay |  |  | 73.2 | GOCATOR2342 | Continuous |  | 06/01/2021 |  | MnROAD Low Volume Road | 103 | 3876
3414-I-2021 | 3414 | Inside | Flexible | 09/12/2021 | Aggregate |  | 2 | RWP | Clay |  |  | 73.8 | GOCATOR2342 | Continuous |  | 06/01/2021 |  | MnROAD Low Volume Road | 103 | 3876
3414-I-2021 | 3414 | Inside | Flexible | 09/12/2021 | Aggregate |  | 2 | LWP | Clay |  |  | 67.5 | GOCATOR2342 | Continuous |  | 06/01/2021 |  | MnROAD Low Volume Road | 103 | 3876
3414-I-2021 | 3414 | Inside | Flexible | 11/10/2021 | Aggregate |  | 1 | LWP | Clay |  |  | 70 | GOCATOR2342 | Continuous |  | 06/01/2021 |  | MnROAD Low Volume Road | 162 | 6523
3414-I-2021 | 3414 | Inside | Flexible | 11/10/2021 | Aggregate |  | 1 | RWP | Clay |  |  | 75.1 | GOCATOR2342 | Continuous |  | 06/01/2021 |  | MnROAD Low Volume Road | 162 | 6523
3414-I-2021 | 3414 | Inside | Flexible | 11/10/2021 | Aggregate |  | 2 | LWP | Clay |  |  | 71.3 | GOCATOR2342 | Continuous |  | 06/01/2021 |  | MnROAD Low Volume Road | 162 | 6523
3414-I-2021 | 3414 | Inside | Flexible | 11/10/2021 | Aggregate |  | 2 | RWP | Clay |  |  | 73.2 | GOCATOR2342 | Continuous |  | 06/01/2021 |  | MnROAD Low Volume Road | 162 | 6523
3414-O-2021 | 3414 | Outside | Flexible | 11/10/2021 | Aggregate |  | 1 | LWP | Clay |  |  | 103.1 | GOCATOR2342 | Continuous |  | 06/01/2021 |  | MnROAD Low Volume Road | 162
3414-O-2021 | 3414 | Outside | Flexible | 11/10/2021 | Aggregate |  | 1 | RWP | Clay |  |  | 101.9 | GOCATOR2342 | Continuous |  | 06/01/2021 |  | MnROAD Low Volume Road | 162
3414-O-2021 | 3414 | Outside | Flexible | 11/10/2021 | Aggregate |  | 2 | LWP | Clay |  |  | 102.5 | GOCATOR2342 | Continuous |  | 06/01/2021 |  | MnROAD Low Volume Road | 162
3414-O-2021 | 3414 | Outside | Flexible | 11/10/2021 | Aggregate |  | 2 | RWP | Clay |  |  | 103.1 | GOCATOR2342 | Continuous |  | 06/01/2021 |  | MnROAD Low Volume Road | 162
3414-I-2021 | 3414 | Inside | Flexible | 09/14/2022 | Aggregate |  | 1 | RWP | Clay |  |  | 81.5 | GOCATOR2342 | Continuous |  | 06/01/2021 |  | MnROAD Low Volume Road | 470 | 13679
3414-I-2021 | 3414 | Inside | Flexible | 09/14/2022 | Aggregate |  | 1 | LWP | Clay |  |  | 73.8 | GOCATOR2342 | Continuous |  | 06/01/2021 |  | MnROAD Low Volume Road | 470 | 13679
3414-I-2021 | 3414 | Inside | Flexible | 09/14/2022 | Aggregate |  | 2 | LWP | Clay |  |  | 74.5 | GOCATOR2342 | Continuous |  | 06/01/2021 |  | MnROAD Low Volume Road | 470 | 13679
3414-I-2021 | 3414 | Inside | Flexible | 09/14/2022 | Aggregate |  | 2 | RWP | Clay |  |  | 81.5 | GOCATOR2342 | Continuous |  | 06/01/2021 |  | MnROAD Low Volume Road | 470 | 13679
3414-O-2021 | 3414 | Outside | Flexible | 09/14/2022 | Aggregate |  | 1 | RWP | Clay |  |  | 116.5 | GOCATOR2342 | Continuous |  | 06/01/2021 |  | MnROAD Low Volume Road | 470
3414-O-2021 | 3414 | Outside | Flexible | 09/14/2022 | Aggregate |  | 1 | LWP | Clay |  |  | 108.2 | GOCATOR2342 | Continuous |  | 06/01/2021 |  | MnROAD Low Volume Road | 470
3414-O-2021 | 3414 | Outside | Flexible | 09/14/2022 | Aggregate |  | 2 | LWP | Clay |  |  | 108.9 | GOCATOR2342 | Continuous |  | 06/01/2021 |  | MnROAD Low Volume Road | 470
3414-O-2021 | 3414 | Outside | Flexible | 09/14/2022 | Aggregate |  | 2 | RWP | Clay |  |  | 114.6 | GOCATOR2342 | Continuous |  | 06/01/2021 |  | MnROAD Low Volume Road | 470
3415-I-2021 | 3415 | Inside | Flexible | 09/12/2021 | Aggregate |  | 1 | LWP | Clay |  |  | 68.1 | GOCATOR2342 | Continuous |  | 06/01/2021 |  | MnROAD Low Volume Road | 103 | 3876
3415-I-2021 | 3415 | Inside | Flexible | 09/12/2021 | Aggregate |  | 1 | RWP | Clay |  |  | 73.2 | GOCATOR2342 | Continuous |  | 06/01/2021 |  | MnROAD Low Volume Road | 103 | 3876
3415-I-2021 | 3415 | Inside | Flexible | 09/12/2021 | Aggregate |  | 2 | RWP | Clay |  |  | 73.8 | GOCATOR2342 | Continuous |  | 06/01/2021 |  | MnROAD Low Volume Road | 103 | 3876
3415-I-2021 | 3415 | Inside | Flexible | 09/12/2021 | Aggregate |  | 2 | LWP | Clay |  |  | 67.5 | GOCATOR2342 | Continuous |  | 06/01/2021 |  | MnROAD Low Volume Road | 103 | 3876
3415-I-2021 | 3415 | Inside | Flexible | 11/10/2021 | Aggregate |  | 1 | LWP | Clay |  |  | 70 | GOCATOR2342 | Continuous |  | 06/01/2021 |  | MnROAD Low Volume Road | 162 | 6523
3415-I-2021 | 3415 | Inside | Flexible | 11/10/2021 | Aggregate |  | 1 | RWP | Clay |  |  | 75.1 | GOCATOR2342 | Continuous |  | 06/01/2021 |  | MnROAD Low Volume Road | 162 | 6523
3415-I-2021 | 3415 | Inside | Flexible | 11/10/2021 | Aggregate |  | 2 | LWP | Clay |  |  | 71.3 | GOCATOR2342 | Continuous |  | 06/01/2021 |  | MnROAD Low Volume Road | 162 | 6523
3415-I-2021 | 3415 | Inside | Flexible | 11/10/2021 | Aggregate |  | 2 | RWP | Clay |  |  | 73.2 | GOCATOR2342 | Continuous |  | 06/01/2021 |  | MnROAD Low Volume Road | 162 | 6523
3415-O-2021 | 3415 | Outside | Flexible | 11/10/2021 | Aggregate |  | 1 | LWP | Clay |  |  | 103.1 | GOCATOR2342 | Continuous |  | 06/01/2021 |  | MnROAD Low Volume Road | 162
3415-O-2021 | 3415 | Outside | Flexible | 11/10/2021 | Aggregate |  | 1 | RWP | Clay |  |  | 101.9 | GOCATOR2342 | Continuous |  | 06/01/2021 |  | MnROAD Low Volume Road | 162
3415-O-2021 | 3415 | Outside | Flexible | 11/10/2021 | Aggregate |  | 2 | RWP | Clay |  |  | 103.1 | GOCATOR2342 | Continuous |  | 06/01/2021 |  | MnROAD Low Volume Road | 162
3415-O-2021 | 3415 | Outside | Flexible | 11/10/2021 | Aggregate |  | 2 | LWP | Clay |  |  | 102.5 | GOCATOR2342 | Continuous |  | 06/01/2021 |  | MnROAD Low Volume Road | 162
3415-I-2021 | 3415 | Inside | Flexible | 09/14/2022 | Aggregate |  | 1 | LWP | Clay |  |  | 73.8 | GOCATOR2342 | Continuous |  | 06/01/2021 |  | MnROAD Low Volume Road | 470 | 13679
3415-I-2021 | 3415 | Inside | Flexible | 09/14/2022 | Aggregate |  | 1 | RWP | Clay |  |  | 81.5 | GOCATOR2342 | Continuous |  | 06/01/2021 |  | MnROAD Low Volume Road | 470 | 13679
3415-I-2021 | 3415 | Inside | Flexible | 09/14/2022 | Aggregate |  | 2 | LWP | Clay |  |  | 74.5 | GOCATOR2342 | Continuous |  | 06/01/2021 |  | MnROAD Low Volume Road | 470 | 13679
3415-I-2021 | 3415 | Inside | Flexible | 09/14/2022 | Aggregate |  | 2 | RWP | Clay |  |  | 81.5 | GOCATOR2342 | Continuous |  | 06/01/2021 |  | MnROAD Low Volume Road | 470 | 13679
3415-O-2021 | 3415 | Outside | Flexible | 09/14/2022 | Aggregate |  | 1 | LWP | Clay |  |  | 108.2 | GOCATOR2342 | Continuous |  | 06/01/2021 |  | MnROAD Low Volume Road | 470
3415-O-2021 | 3415 | Outside | Flexible | 09/14/2022 | Aggregate |  | 1 | RWP | Clay |  |  | 116.5 | GOCATOR2342 | Continuous |  | 06/01/2021 |  | MnROAD Low Volume Road | 470
3415-O-2021 | 3415 | Outside | Flexible | 09/14/2022 | Aggregate |  | 2 | RWP | Clay |  |  | 114.6 | GOCATOR2342 | Continuous |  | 06/01/2021 |  | MnROAD Low Volume Road | 470
3415-O-2021 | 3415 | Outside | Flexible | 09/14/2022 | Aggregate |  | 2 | LWP | Clay |  |  | 108.9 | GOCATOR2342 | Continuous |  | 06/01/2021 |  | MnROAD Low Volume Road | 470
| 8001 | Driving |  | 04/27/2020 |  |  | 1 | RWP |  |  |  | 153.4 | GOCATOR2342 | Continuous
| 8001 | Driving |  | 04/27/2020 |  |  | 1 | LWP |  |  |  | 78.3 | GOCATOR2342 | Continuous
| 8001 | Driving |  | 04/27/2020 |  |  | 2 | LWP |  |  |  | 77.7 | GOCATOR2342 | Continuous
| 8001 | Driving |  | 04/27/2020 |  |  | 2 | RWP |  |  |  | 159.1 | GOCATOR2342 | Continuous
| 8001 | Driving |  | 04/27/2020 |  |  | 3 | LWP |  |  |  | 78.9 | GOCATOR2342 | Continuous
| 8001 | Driving |  | 04/27/2020 |  |  | 3 | RWP |  |  |  | 164.9 | GOCATOR2342 | Continuous
| 8002 | Driving |  | 04/27/2020 |  |  | 1 | RWP |  |  |  | 147 | GOCATOR2342 | Continuous
| 8002 | Driving |  | 04/27/2020 |  |  | 1 | LWP |  |  |  | 82.8 | GOCATOR2342 | Continuous
| 8002 | Driving |  | 04/27/2020 |  |  | 2 | LWP |  |  |  | 80.8 | GOCATOR2342 | Continuous
| 8002 | Driving |  | 04/27/2020 |  |  | 2 | RWP |  |  |  | 144.5 | GOCATOR2342 | Continuous
| 8002 | Driving |  | 04/27/2020 |  |  | 3 | LWP |  |  |  | 82.8 | GOCATOR2342 | Continuous
| 8002 | Driving |  | 04/27/2020 |  |  | 3 | RWP |  |  |  | 147.7 | GOCATOR2342 | Continuous
| 8003 | Driving |  | 04/27/2020 |  |  | 1 | LWP |  |  |  | 90.4 | GOCATOR2342 | Continuous
| 8003 | Driving |  | 04/27/2020 |  |  | 1 | RWP |  |  |  | 135 | GOCATOR2342 | Continuous
| 8003 | Driving |  | 04/27/2020 |  |  | 2 | LWP |  |  |  | 89.1 | GOCATOR2342 | Continuous
| 8003 | Driving |  | 04/27/2020 |  |  | 2 | RWP |  |  |  | 133.7 | GOCATOR2342 | Continuous
| 8003 | Driving |  | 04/27/2020 |  |  | 3 | LWP |  |  |  | 88.5 | GOCATOR2342 | Continuous
| 8003 | Driving |  | 04/27/2020 |  |  | 3 | RWP |  |  |  | 136.2 | GOCATOR2342 | Continuous
| 8004 | Driving |  | 04/27/2020 |  |  | 1 | RWP |  |  |  | 143.2 | GOCATOR2342 | Continuous
| 8004 | Driving |  | 04/27/2020 |  |  | 1 | LWP |  |  |  | 92.9 | GOCATOR2342 | Continuous
| 8004 | Driving |  | 04/27/2020 |  |  | 2 | LWP |  |  |  | 94.2 | GOCATOR2342 | Continuous
| 8004 | Driving |  | 04/27/2020 |  |  | 2 | RWP |  |  |  | 145.8 | GOCATOR2342 | Continuous
| 8004 | Driving |  | 04/27/2020 |  |  | 3 | LWP |  |  |  | 95.5 | GOCATOR2342 | Continuous
| 8004 | Driving |  | 04/27/2020 |  |  | 3 | RWP |  |  |  | 142.6 | GOCATOR2342 | Continuous
| 8005 | Driving |  | 04/27/2020 |  |  | 1 | RWP |  |  |  | 145.8 | GOCATOR2342 | Continuous
| 8005 | Driving |  | 04/27/2020 |  |  | 1 | LWP |  |  |  | 76.4 | GOCATOR2342 | Continuous
| 8005 | Driving |  | 04/27/2020 |  |  | 2 | LWP |  |  |  | 80.8 | GOCATOR2342 | Continuous
| 8005 | Driving |  | 04/27/2020 |  |  | 2 | RWP |  |  |  | 143.9 | GOCATOR2342 | Continuous
| 8005 | Driving |  | 04/27/2020 |  |  | 3 | LWP |  |  |  | 76.4 | GOCATOR2342 | Continuous
| 8005 | Driving |  | 04/27/2020 |  |  | 3 | RWP |  |  |  | 145.1 | GOCATOR2342 | Continuous
| 8006 | Driving |  | 04/27/2020 |  |  | 1 | RWP |  |  |  | 132.4 | GOCATOR2342 | Continuous
| 8006 | Driving |  | 04/27/2020 |  |  | 1 | LWP |  |  |  | 85.9 | GOCATOR2342 | Continuous
| 8006 | Driving |  | 04/27/2020 |  |  | 2 | LWP |  |  |  | 87.2 | GOCATOR2342 | Continuous
| 8006 | Driving |  | 04/27/2020 |  |  | 2 | RWP |  |  |  | 131.1 | GOCATOR2342 | Continuous
| 8006 | Driving |  | 04/27/2020 |  |  | 3 | LWP |  |  |  | 85.9 | GOCATOR2342 | Continuous
| 8006 | Driving |  | 04/27/2020 |  |  | 3 | RWP |  |  |  | 129.2 | GOCATOR2342 | Continuous
| 8007 | Driving |  | 04/27/2020 |  |  | 1 | RWP |  |  |  | 133.7 | GOCATOR2342 | Continuous
| 8007 | Driving |  | 04/27/2020 |  |  | 1 | LWP |  |  |  | 83.4 | GOCATOR2342 | Continuous
| 8007 | Driving |  | 04/27/2020 |  |  | 2 | LWP |  |  |  | 84 | GOCATOR2342 | Continuous
| 8007 | Driving |  | 04/27/2020 |  |  | 2 | RWP |  |  |  | 136.2 | GOCATOR2342 | Continuous
| 8007 | Driving |  | 04/27/2020 |  |  | 3 | LWP |  |  |  | 84.7 | GOCATOR2342 | Continuous
| 8007 | Driving |  | 04/27/2020 |  |  | 3 | RWP |  |  |  | 138.8 | GOCATOR2342 | Continuous
| 8008 | Driving |  | 04/27/2020 |  |  | 1 | RWP |  |  |  | 88.5 | GOCATOR2342 | Continuous
| 8008 | Driving |  | 04/27/2020 |  |  | 1 | LWP |  |  |  | 71.3 | GOCATOR2342 | Continuous
| 8008 | Driving |  | 04/27/2020 |  |  | 2 | LWP |  |  |  | 70.7 | GOCATOR2342 | Continuous
| 8008 | Driving |  | 04/27/2020 |  |  | 2 | RWP |  |  |  | 85.9 | GOCATOR2342 | Continuous
| 8008 | Driving |  | 04/27/2020 |  |  | 3 | LWP |  |  |  | 71.9 | GOCATOR2342 | Continuous
| 8008 | Driving |  | 04/27/2020 |  |  | 3 | RWP |  |  |  | 87.8 | GOCATOR2342 | Continuous
| 8009 | Driving |  | 04/27/2020 |  |  | 1 | RWP |  |  |  | 100.6 | GOCATOR2342 | Continuous
| 8009 | Driving |  | 04/27/2020 |  |  | 1 | LWP |  |  |  | 71.3 | GOCATOR2342 | Continuous
| 8009 | Driving |  | 04/27/2020 |  |  | 2 | LWP |  |  |  | 70.7 | GOCATOR2342 | Continuous
| 8009 | Driving |  | 04/27/2020 |  |  | 2 | RWP |  |  |  | 99.3 | GOCATOR2342 | Continuous
| 8009 | Driving |  | 04/27/2020 |  |  | 3 | LWP |  |  |  | 70 | GOCATOR2342 | Continuous
| 8009 | Driving |  | 04/27/2020 |  |  | 3 | RWP |  |  |  | 103.1 | GOCATOR2342 | Continuous
| 8010 | Driving |  | 04/27/2020 |  |  | 1 | RWP |  |  |  | 113.9 | GOCATOR2342 | Continuous
| 8010 | Driving |  | 04/27/2020 |  |  | 1 | LWP |  |  |  | 81.5 | GOCATOR2342 | Continuous
| 8010 | Driving |  | 04/27/2020 |  |  | 2 | LWP |  |  |  | 79.6 | GOCATOR2342 | Continuous
| 8010 | Driving |  | 04/27/2020 |  |  | 2 | RWP |  |  |  | 114.6 | GOCATOR2342 | Continuous
| 8010 | Driving |  | 04/27/2020 |  |  | 3 | LWP |  |  |  | 78.9 | GOCATOR2342 | Continuous
| 8010 | Driving |  | 04/27/2020 |  |  | 3 | RWP |  |  |  | 115.2 | GOCATOR2342 | Continuous
| 8011 | Driving |  | 04/27/2020 |  |  | 1 | RWP |  |  |  | 125.4 | GOCATOR2342 | Continuous
| 8011 | Driving |  | 04/27/2020 |  |  | 1 | LWP |  |  |  | 98 | GOCATOR2342 | Continuous
| 8011 | Driving |  | 04/27/2020 |  |  | 2 | LWP |  |  |  | 98.7 | GOCATOR2342 | Continuous
| 8011 | Driving |  | 04/27/2020 |  |  | 2 | RWP |  |  |  | 123.5 | GOCATOR2342 | Continuous
| 8011 | Driving |  | 04/27/2020 |  |  | 3 | LWP |  |  |  | 98 | GOCATOR2342 | Continuous
| 8011 | Driving |  | 04/27/2020 |  |  | 3 | RWP |  |  |  | 123.5 | GOCATOR2342 | Continuous
| 8012 | Driving |  | 04/27/2020 |  |  | 1 | RWP |  |  |  | 119 | GOCATOR2342 | Continuous
| 8012 | Driving |  | 04/27/2020 |  |  | 1 | LWP |  |  |  | 90.4 | GOCATOR2342 | Continuous
| 8012 | Driving |  | 04/27/2020 |  |  | 2 | LWP |  |  |  | 92.3 | GOCATOR2342 | Continuous
| 8012 | Driving |  | 04/27/2020 |  |  | 2 | RWP |  |  |  | 117.1 | GOCATOR2342 | Continuous
| 8012 | Driving |  | 04/27/2020 |  |  | 3 | LWP |  |  |  | 91.7 | GOCATOR2342 | Continuous
| 8012 | Driving |  | 04/27/2020 |  |  | 3 | RWP |  |  |  | 119 | GOCATOR2342 | Continuous
| 8013 | Driving |  | 04/27/2020 |  |  | 1 | RWP |  |  |  | 142 | GOCATOR2342 | Continuous
| 8013 | Driving |  | 04/27/2020 |  |  | 1 | LWP |  |  |  | 101.9 | GOCATOR2342 | Continuous
| 8013 | Driving |  | 04/27/2020 |  |  | 2 | LWP |  |  |  | 100.6 | GOCATOR2342 | Continuous
| 8013 | Driving |  | 04/27/2020 |  |  | 2 | RWP |  |  |  | 142 | GOCATOR2342 | Continuous
| 8013 | Driving |  | 04/27/2020 |  |  | 3 | LWP |  |  |  | 101.2 | GOCATOR2342 | Continuous
| 8013 | Driving |  | 04/27/2020 |  |  | 3 | RWP |  |  |  | 142.6 | GOCATOR2342 | Continuous
| 8014 | Driving |  | 04/27/2020 |  |  | 1 | RWP |  |  |  | 150.9 | GOCATOR2342 | Continuous
| 8014 | Driving |  | 04/27/2020 |  |  | 1 | LWP |  |  |  | 124.1 | GOCATOR2342 | Continuous
| 8014 | Driving |  | 04/27/2020 |  |  | 2 | LWP |  |  |  | 126.7 | GOCATOR2342 | Continuous
| 8014 | Driving |  | 04/27/2020 |  |  | 2 | RWP |  |  |  | 154.1 | GOCATOR2342 | Continuous
| 8014 | Driving |  | 04/27/2020 |  |  | 3 | LWP |  |  |  | 126.7 | GOCATOR2342 | Continuous
| 8014 | Driving |  | 04/27/2020 |  |  | 3 | RWP |  |  |  | 150.9 | GOCATOR2342 | Continuous
| 8015 | Driving |  | 04/27/2020 |  |  | 1 | RWP |  |  |  | 195.4 | GOCATOR2342 | Continuous
| 8015 | Driving |  | 04/27/2020 |  |  | 1 | LWP |  |  |  | 175.1 | GOCATOR2342 | Continuous
| 8015 | Driving |  | 04/27/2020 |  |  | 2 | LWP |  |  |  | 174.4 | GOCATOR2342 | Continuous
| 8015 | Driving |  | 04/27/2020 |  |  | 2 | RWP |  |  |  | 195.4 | GOCATOR2342 | Continuous
| 8015 | Driving |  | 04/27/2020 |  |  | 3 | LWP |  |  |  | 175.1 | GOCATOR2342 | Continuous
| 8015 | Driving |  | 04/27/2020 |  |  | 3 | RWP |  |  |  | 189.7 | GOCATOR2342 | Continuous
| 8016 | Driving |  | 04/27/2020 |  |  | 1 | RWP |  |  |  | 147 | GOCATOR2342 | Continuous
| 8016 | Driving |  | 04/27/2020 |  |  | 1 | LWP |  |  |  | 110.1 | GOCATOR2342 | Continuous
| 8016 | Driving |  | 04/27/2020 |  |  | 2 | LWP |  |  |  | 111.4 | GOCATOR2342 | Continuous
| 8016 | Driving |  | 04/27/2020 |  |  | 2 | RWP |  |  |  | 147 | GOCATOR2342 | Continuous
| 8016 | Driving |  | 04/27/2020 |  |  | 3 | LWP |  |  |  | 111.4 | GOCATOR2342 | Continuous
| 8016 | Driving |  | 04/27/2020 |  |  | 3 | RWP |  |  |  | 149 | GOCATOR2342 | Continuous
| 8017 | Driving |  | 04/27/2020 |  |  | 1 | RWP |  |  |  | 109.5 | GOCATOR2342 | Continuous
| 8017 | Driving |  | 04/27/2020 |  |  | 1 | LWP |  |  |  | 69.4 | GOCATOR2342 | Continuous
| 8017 | Driving |  | 04/27/2020 |  |  | 2 | LWP |  |  |  | 67.5 | GOCATOR2342 | Continuous
| 8017 | Driving |  | 04/27/2020 |  |  | 2 | RWP |  |  |  | 113.3 | GOCATOR2342 | Continuous
| 8017 | Driving |  | 04/27/2020 |  |  | 3 | LWP |  |  |  | 66.8 | GOCATOR2342 | Continuous
| 8017 | Driving |  | 04/27/2020 |  |  | 3 | RWP |  |  |  | 112.7 | GOCATOR2342 | Continuous
| 8018 | Driving |  | 04/27/2020 |  |  | 1 | RWP |  |  |  | 128 | GOCATOR2342 | Continuous
| 8018 | Driving |  | 04/27/2020 |  |  | 1 | LWP |  |  |  | 78.9 | GOCATOR2342 | Continuous
| 8018 | Driving |  | 04/27/2020 |  |  | 2 | LWP |  |  |  | 75.8 | GOCATOR2342 | Continuous
| 8018 | Driving |  | 04/27/2020 |  |  | 2 | RWP |  |  |  | 126 | GOCATOR2342 | Continuous
| 8018 | Driving |  | 04/27/2020 |  |  | 3 | LWP |  |  |  | 76.4 | GOCATOR2342 | Continuous
| 8018 | Driving |  | 04/27/2020 |  |  | 3 | RWP |  |  |  | 127.3 | GOCATOR2342 | Continuous
| 8019 | Driving |  | 04/27/2020 |  |  | 1 | RWP |  |  |  | 154.7 | GOCATOR2342 | Continuous
| 8019 | Driving |  | 04/27/2020 |  |  | 1 | LWP |  |  |  | 89.8 | GOCATOR2342 | Continuous
| 8019 | Driving |  | 04/27/2020 |  |  | 2 | RWP |  |  |  | 152.8 | GOCATOR2342 | Continuous
| 8019 | Driving |  | 04/27/2020 |  |  | 2 | LWP |  |  |  | 89.1 | GOCATOR2342 | Continuous
| 8019 | Driving |  | 04/27/2020 |  |  | 3 | RWP |  |  |  | 153.4 | GOCATOR2342 | Continuous
| 8019 | Driving |  | 04/27/2020 |  |  | 3 | LWP |  |  |  | 89.1 | GOCATOR2342 | Continuous
| 8020 | Driving |  | 04/27/2020 |  |  | 1 | RWP |  |  |  | 120.3 | GOCATOR2342 | Continuous
| 8020 | Driving |  | 04/27/2020 |  |  | 1 | LWP |  |  |  | 66.8 | GOCATOR2342 | Continuous
| 8020 | Driving |  | 04/27/2020 |  |  | 2 | LWP |  |  |  | 64.9 | GOCATOR2342 | Continuous
| 8020 | Driving |  | 04/27/2020 |  |  | 2 | RWP |  |  |  | 117.1 | GOCATOR2342 | Continuous
| 8020 | Driving |  | 04/27/2020 |  |  | 3 | LWP |  |  |  | 64.9 | GOCATOR2342 | Continuous
| 8020 | Driving |  | 04/27/2020 |  |  | 3 | RWP |  |  |  | 115.2 | GOCATOR2342 | Continuous
| 8021 | Driving |  | 04/27/2020 |  |  | 1 | RWP |  |  |  | 185.2 | GOCATOR2342 | Continuous
| 8021 | Driving |  | 04/27/2020 |  |  | 1 | LWP |  |  |  | 102.5 | GOCATOR2342 | Continuous
| 8021 | Driving |  | 04/27/2020 |  |  | 2 | LWP |  |  |  | 99.9 | GOCATOR2342 | Continuous
| 8021 | Driving |  | 04/27/2020 |  |  | 2 | RWP |  |  |  | 180.8 | GOCATOR2342 | Continuous
| 8021 | Driving |  | 04/27/2020 |  |  | 3 | LWP |  |  |  | 103.8 | GOCATOR2342 | Continuous
| 8021 | Driving |  | 04/27/2020 |  |  | 3 | RWP |  |  |  | 180.2 | GOCATOR2342 | Continuous
| 8022 | Driving |  | 04/27/2020 |  |  | 1 | RWP |  |  |  | 126.7 | GOCATOR2342 | Continuous
| 8022 | Driving |  | 04/27/2020 |  |  | 1 | LWP |  |  |  | 82.8 | GOCATOR2342 | Continuous
| 8022 | Driving |  | 04/27/2020 |  |  | 2 | RWP |  |  |  | 126 | GOCATOR2342 | Continuous
| 8022 | Driving |  | 04/27/2020 |  |  | 2 | LWP |  |  |  | 82.8 | GOCATOR2342 | Continuous
| 8022 | Driving |  | 04/27/2020 |  |  | 3 | LWP |  |  |  | 78.9 | GOCATOR2342 | Continuous
| 8022 | Driving |  | 04/27/2020 |  |  | 3 | RWP |  |  |  | 126.7 | GOCATOR2342 | Continuous
| 8022 | Driving |  | 04/27/2020 |  |  | 4 | LWP |  |  |  | 84 | GOCATOR2342 | Continuous
| 8022 | Driving |  | 04/27/2020 |  |  | 4 | RWP |  |  |  | 129.9 | GOCATOR2342 | Continuous
| 8023 | Driving |  | 04/27/2020 |  |  | 1 | RWP |  |  |  | 60.5 | GOCATOR2342 | Continuous
| 8023 | Driving |  | 04/27/2020 |  |  | 1 | LWP |  |  |  | 45.8 | GOCATOR2342 | Continuous
| 8023 | Driving |  | 04/27/2020 |  |  | 2 | RWP |  |  |  | 61.1 | GOCATOR2342 | Continuous
| 8023 | Driving |  | 04/27/2020 |  |  | 2 | LWP |  |  |  | 50.3 | GOCATOR2342 | Continuous
| 8023 | Driving |  | 04/27/2020 |  |  | 3 | LWP |  |  |  | 45.2 | GOCATOR2342 | Continuous
| 8023 | Driving |  | 04/27/2020 |  |  | 3 | RWP |  |  |  | 61.1 | GOCATOR2342 | Continuous
| 8023 | Driving |  | 04/27/2020 |  |  | 4 | LWP |  |  |  | 43.9 | GOCATOR2342 | Continuous
| 8023 | Driving |  | 04/27/2020 |  |  | 4 | RWP |  |  |  | 60.5 | GOCATOR2342 | Continuous
| 8024 | Driving |  | 04/27/2020 |  |  | 1 | RWP |  |  |  | 49 | GOCATOR2342 | Continuous
| 8024 | Driving |  | 04/27/2020 |  |  | 1 | LWP |  |  |  | 42.7 | GOCATOR2342 | Continuous
| 8024 | Driving |  | 04/27/2020 |  |  | 2 | RWP |  |  |  | 49.7 | GOCATOR2342 | Continuous
| 8024 | Driving |  | 04/27/2020 |  |  | 2 | LWP |  |  |  | 41.4 | GOCATOR2342 | Continuous
| 8024 | Driving |  | 04/27/2020 |  |  | 3 | LWP |  |  |  | 42 | GOCATOR2342 | Continuous
| 8024 | Driving |  | 04/27/2020 |  |  | 3 | RWP |  |  |  | 50.3 | GOCATOR2342 | Continuous
| 8024 | Driving |  | 04/27/2020 |  |  | 4 | LWP |  |  |  | 41.4 | GOCATOR2342 | Continuous
| 8024 | Driving |  | 04/27/2020 |  |  | 4 | RWP |  |  |  | 49.7 | GOCATOR2342 | Continuous
| 8025 | Driving |  | 04/27/2020 |  |  | 1 | RWP |  |  |  | 159.8 | GOCATOR2342 | Continuous
| 8025 | Driving |  | 04/27/2020 |  |  | 1 | LWP |  |  |  | 99.9 | GOCATOR2342 | Continuous
| 8025 | Driving |  | 04/27/2020 |  |  | 2 | RWP |  |  |  | 159.1 | GOCATOR2342 | Continuous
| 8025 | Driving |  | 04/27/2020 |  |  | 2 | LWP |  |  |  | 99.9 | GOCATOR2342 | Continuous
| 8025 | Driving |  | 04/27/2020 |  |  | 3 | LWP |  |  |  | 99.9 | GOCATOR2342 | Continuous
| 8025 | Driving |  | 04/27/2020 |  |  | 3 | RWP |  |  |  | 161.7 | GOCATOR2342 | Continuous
| 8025 | Driving |  | 04/27/2020 |  |  | 4 | LWP |  |  |  | 100.6 | GOCATOR2342 | Continuous
| 8025 | Driving |  | 04/27/2020 |  |  | 4 | RWP |  |  |  | 157.9 | GOCATOR2342 | Continuous
| 8026 | Driving |  | 04/27/2020 |  |  | 1 | RWP |  |  |  | 124.1 | GOCATOR2342 | Continuous
| 8026 | Driving |  | 04/27/2020 |  |  | 1 | LWP |  |  |  | 70.7 | GOCATOR2342 | Continuous
| 8026 | Driving |  | 04/27/2020 |  |  | 2 | RWP |  |  |  | 124.1 | GOCATOR2342 | Continuous
| 8026 | Driving |  | 04/27/2020 |  |  | 2 | LWP |  |  |  | 72.6 | GOCATOR2342 | Continuous
| 8026 | Driving |  | 04/27/2020 |  |  | 3 | LWP |  |  |  | 73.2 | GOCATOR2342 | Continuous
| 8026 | Driving |  | 04/27/2020 |  |  | 3 | RWP |  |  |  | 123.5 | GOCATOR2342 | Continuous
| 8026 | Driving |  | 04/27/2020 |  |  | 4 | LWP |  |  |  | 72.6 | GOCATOR2342 | Continuous
| 8026 | Driving |  | 04/27/2020 |  |  | 4 | RWP |  |  |  | 124.8 | GOCATOR2342 | Continuous
| 8027 | Driving |  | 04/27/2020 |  |  | 1 | RWP |  |  |  | 147.7 | GOCATOR2342 | Continuous
| 8027 | Driving |  | 04/27/2020 |  |  | 1 | LWP |  |  |  | 101.9 | GOCATOR2342 | Continuous
| 8027 | Driving |  | 04/27/2020 |  |  | 2 | RWP |  |  |  | 147.7 | GOCATOR2342 | Continuous
| 8027 | Driving |  | 04/27/2020 |  |  | 2 | LWP |  |  |  | 101.2 | GOCATOR2342 | Continuous
| 8027 | Driving |  | 04/27/2020 |  |  | 3 | LWP |  |  |  | 101.9 | GOCATOR2342 | Continuous
| 8027 | Driving |  | 04/27/2020 |  |  | 3 | RWP |  |  |  | 149 | GOCATOR2342 | Continuous
| 8027 | Driving |  | 04/27/2020 |  |  | 4 | LWP |  |  |  | 100.6 | GOCATOR2342 | Continuous
| 8027 | Driving |  | 04/27/2020 |  |  | 4 | RWP |  |  |  | 148.3 | GOCATOR2342 | Continuous
| 8028 | Driving |  | 04/27/2020 |  |  | 1 | RWP |  |  |  | 79.6 | GOCATOR2342 | Continuous
| 8028 | Driving |  | 04/27/2020 |  |  | 1 | LWP |  |  |  | 81.5 | GOCATOR2342 | Continuous
| 8028 | Driving |  | 04/27/2020 |  |  | 2 | RWP |  |  |  | 80.8 | GOCATOR2342 | Continuous
| 8028 | Driving |  | 04/27/2020 |  |  | 2 | LWP |  |  |  | 80.8 | GOCATOR2342 | Continuous
| 8028 | Driving |  | 04/27/2020 |  |  | 3 | LWP |  |  |  | 81.5 | GOCATOR2342 | Continuous
| 8028 | Driving |  | 04/27/2020 |  |  | 3 | RWP |  |  |  | 80.8 | GOCATOR2342 | Continuous
| 8028 | Driving |  | 04/27/2020 |  |  | 4 | LWP |  |  |  | 84 | GOCATOR2342 | Continuous
| 8028 | Driving |  | 04/27/2020 |  |  | 4 | RWP |  |  |  | 79.6 | GOCATOR2342 | Continuous
| 8029 | Driving |  | 04/27/2020 |  |  | 1 | RWP |  |  |  | 84 | GOCATOR2342 | Continuous
| 8029 | Driving |  | 04/27/2020 |  |  | 1 | LWP |  |  |  | 68.1 | GOCATOR2342 | Continuous
| 8029 | Driving |  | 04/27/2020 |  |  | 2 | RWP |  |  |  | 85.3 | GOCATOR2342 | Continuous
| 8029 | Driving |  | 04/27/2020 |  |  | 2 | LWP |  |  |  | 68.8 | GOCATOR2342 | Continuous
| 8029 | Driving |  | 04/27/2020 |  |  | 3 | RWP |  |  |  | 85.3 | GOCATOR2342 | Continuous
| 8029 | Driving |  | 04/27/2020 |  |  | 3 | LWP |  |  |  | 68.8 | GOCATOR2342 | Continuous
| 8029 | Driving |  | 04/27/2020 |  |  | 4 | LWP |  |  |  | 68.8 | GOCATOR2342 | Continuous
| 8029 | Driving |  | 04/27/2020 |  |  | 4 | RWP |  |  |  | 85.3 | GOCATOR2342 | Continuous
| 8030 | Driving |  | 04/27/2020 |  |  | 1 | RWP |  |  |  | 124.8 | GOCATOR2342 | Continuous
| 8030 | Driving |  | 04/27/2020 |  |  | 1 | LWP |  |  |  | 88.5 | GOCATOR2342 | Continuous
| 8030 | Driving |  | 04/27/2020 |  |  | 2 | RWP |  |  |  | 121 | GOCATOR2342 | Continuous
| 8030 | Driving |  | 04/27/2020 |  |  | 2 | LWP |  |  |  | 89.8 | GOCATOR2342 | Continuous
| 8030 | Driving |  | 04/27/2020 |  |  | 3 | LWP |  |  |  | 87.8 | GOCATOR2342 | Continuous
| 8030 | Driving |  | 04/27/2020 |  |  | 3 | RWP |  |  |  | 128.6 | GOCATOR2342 | Continuous
| 8030 | Driving |  | 04/27/2020 |  |  | 4 | LWP |  |  |  | 89.8 | GOCATOR2342 | Continuous
| 8030 | Driving |  | 04/27/2020 |  |  | 4 | RWP |  |  |  | 121.6 | GOCATOR2342 | Continuous
| 8031 | Driving |  | 04/27/2020 |  |  | 1 | RWP |  |  |  | 131.1 | GOCATOR2342 | Continuous
| 8031 | Driving |  | 04/27/2020 |  |  | 1 | LWP |  |  |  | 107.6 | GOCATOR2342 | Continuous
| 8031 | Driving |  | 04/27/2020 |  |  | 2 | RWP |  |  |  | 136.9 | GOCATOR2342 | Continuous
| 8031 | Driving |  | 04/27/2020 |  |  | 2 | LWP |  |  |  | 105.7 | GOCATOR2342 | Continuous
| 8031 | Driving |  | 04/27/2020 |  |  | 3 | LWP |  |  |  | 105.7 | GOCATOR2342 | Continuous
| 8031 | Driving |  | 04/27/2020 |  |  | 3 | RWP |  |  |  | 136.9 | GOCATOR2342 | Continuous
| 8031 | Driving |  | 04/27/2020 |  |  | 4 | LWP |  |  |  | 105.7 | GOCATOR2342 | Continuous
| 8031 | Driving |  | 04/27/2020 |  |  | 4 | RWP |  |  |  | 135.6 | GOCATOR2342 | Continuous
94001-D-1973 | 94001 | Driving | Rigid | 09/19/2017 |  |  | 1 | RWP | Clay |  |  | 103.8 | 3K LINE LASER | Continuous |  | 06/01/1973 | 09/27/2017 | MnROAD Original - Interstate 94 | 16181 | 8003431
94001-D-1973 | 94001 | Driving | Rigid | 09/19/2017 |  |  | 1 | LWP | Clay |  |  | 84 | 3K LINE LASER | Continuous |  | 06/01/1973 | 09/27/2017 | MnROAD Original - Interstate 94 | 16181 | 8003431
94001-D-1973 | 94001 | Driving | Rigid | 09/19/2017 |  |  | 2 | RWP | Clay |  |  | 103.8 | 3K LINE LASER | Continuous |  | 06/01/1973 | 09/27/2017 | MnROAD Original - Interstate 94 | 16181 | 8003431
94001-D-1973 | 94001 | Driving | Rigid | 09/19/2017 |  |  | 2 | LWP | Clay |  |  | 85.9 | 3K LINE LASER | Continuous |  | 06/01/1973 | 09/27/2017 | MnROAD Original - Interstate 94 | 16181 | 8003431
94001-P-1973 | 94001 | Passing | Rigid | 09/19/2017 |  |  | 1 | LWP | Clay |  |  | 43.3 | 3K LINE LASER | Continuous |  | 06/01/1973 | 09/27/2017 | MnROAD Original - Interstate 94 | 16181 | 2080695
94001-P-1973 | 94001 | Passing | Rigid | 09/19/2017 |  |  | 1 | RWP | Clay |  |  | 50.3 | 3K LINE LASER | Continuous |  | 06/01/1973 | 09/27/2017 | MnROAD Original - Interstate 94 | 16181 | 2080695
94001-P-1973 | 94001 | Passing | Rigid | 09/19/2017 |  |  | 2 | LWP | Clay |  |  | 44.6 | 3K LINE LASER | Continuous |  | 06/01/1973 | 09/27/2017 | MnROAD Original - Interstate 94 | 16181 | 2080695
94001-P-1973 | 94001 | Passing | Rigid | 09/19/2017 |  |  | 2 | RWP | Clay |  |  | 52.2 | 3K LINE LASER | Continuous |  | 06/01/1973 | 09/27/2017 | MnROAD Original - Interstate 94 | 16181 | 2080695
| 94001 | Driving |  | 10/25/2017 |  |  | 2 | RWP |  |  |  | 97.4 | 3K LINE LASER | Continuous
| 94001 | Driving |  | 10/25/2017 |  |  | 2 | LWP |  |  |  | 84.7 | 3K LINE LASER | Continuous
| 94001 | Driving |  | 10/25/2017 |  |  | 3 | RWP |  |  |  | 97.4 | 3K LINE LASER | Continuous
| 94001 | Driving |  | 10/25/2017 |  |  | 3 | LWP |  |  |  | 85.3 | 3K LINE LASER | Continuous
| 94001 | Passing |  | 10/25/2017 |  |  | 1 | RWP |  |  |  | 65.6 | 3K LINE LASER | Continuous
| 94001 | Passing |  | 10/25/2017 |  |  | 1 | LWP |  |  |  | 65.6 | 3K LINE LASER | Continuous
| 94001 | Passing |  | 10/25/2017 |  |  | 2 | LWP |  |  |  | 64.3 | 3K LINE LASER | Continuous
| 94001 | Passing |  | 10/25/2017 |  |  | 2 | RWP |  |  |  | 69.4 | 3K LINE LASER | Continuous
94001-D-2017 | 94001 | Driving | Rigid | 03/28/2018 |  |  | 1 | RWP | Clay |  |  | 96.1 | 3K LINE LASER | Continuous | Lasers spaced within LTTP wheel path by 0.12 ft | 11/02/2017 |  | MnROAD Original - Interstate 94 | 146 | 100048
94001-D-2017 | 94001 | Driving | Rigid | 03/28/2018 |  |  | 1 | LWP | Clay |  |  | 88.5 | 3K LINE LASER | Continuous | Lasers spaced within LTTP wheel path by 0.12 ft | 11/02/2017 |  | MnROAD Original - Interstate 94 | 146 | 100048
94001-D-2017 | 94001 | Driving | Rigid | 03/28/2018 |  |  | 2 | RWP | Clay |  |  | 99.3 | 3K LINE LASER | Continuous | Lasers spaced within LTTP wheel path by 0.12 ft | 11/02/2017 |  | MnROAD Original - Interstate 94 | 146 | 100048
94001-D-2017 | 94001 | Driving | Rigid | 03/28/2018 |  |  | 2 | LWP | Clay |  |  | 98 | 3K LINE LASER | Continuous | Lasers spaced within LTTP wheel path by 0.12 ft | 11/02/2017 |  | MnROAD Original - Interstate 94 | 146 | 100048
94001-P-2017 | 94001 | Passing | Rigid | 03/28/2018 |  |  | 1 | RWP | Clay |  |  | 68.8 | 3K LINE LASER | Continuous | Lasers spaced within LTTP wheel path by 0.12 ft | 11/02/2017 |  | MnROAD Original - Interstate 94 | 146 | 16953
94001-P-2017 | 94001 | Passing | Rigid | 03/28/2018 |  |  | 1 | LWP | Clay |  |  | 61.7 | 3K LINE LASER | Continuous | Lasers spaced within LTTP wheel path by 0.12 ft | 11/02/2017 |  | MnROAD Original - Interstate 94 | 146 | 16953
94001-P-2017 | 94001 | Passing | Rigid | 03/28/2018 |  |  | 2 | RWP | Clay |  |  | 71.3 | 3K LINE LASER | Continuous | Lasers spaced within LTTP wheel path by 0.12 ft | 11/02/2017 |  | MnROAD Original - Interstate 94 | 146 | 16953
94001-P-2017 | 94001 | Passing | Rigid | 03/28/2018 |  |  | 2 | LWP | Clay |  |  | 63 | 3K LINE LASER | Continuous | Lasers spaced within LTTP wheel path by 0.12 ft | 11/02/2017 |  | MnROAD Original - Interstate 94 | 146 | 16953
94001-D-2017 | 94001 | Driving | Rigid | 05/15/2018 |  |  | 1 | RWP | Clay |  |  | 98 | 3K LINE LASER | Continuous |  | 11/02/2017 |  | MnROAD Original - Interstate 94 | 194 | 139624
94001-D-2017 | 94001 | Driving | Rigid | 05/15/2018 |  |  | 1 | LWP | Clay |  |  | 91 | 3K LINE LASER | Continuous |  | 11/02/2017 |  | MnROAD Original - Interstate 94 | 194 | 139624
94001-D-2017 | 94001 | Driving | Rigid | 05/15/2018 |  |  | 2 | RWP | Clay |  |  | 99.3 | 3K LINE LASER | Continuous |  | 11/02/2017 |  | MnROAD Original - Interstate 94 | 194 | 139624
94001-D-2017 | 94001 | Driving | Rigid | 05/15/2018 |  |  | 2 | LWP | Clay |  |  | 91.7 | 3K LINE LASER | Continuous |  | 11/02/2017 |  | MnROAD Original - Interstate 94 | 194 | 139624
94001-P-2017 | 94001 | Passing | Rigid | 05/15/2018 |  |  | 1 | RWP | Clay |  |  | 64.9 | 3K LINE LASER | Continuous |  | 11/02/2017 |  | MnROAD Original - Interstate 94 | 194 | 23366
94001-P-2017 | 94001 | Passing | Rigid | 05/15/2018 |  |  | 1 | LWP | Clay |  |  | 61.1 | 3K LINE LASER | Continuous |  | 11/02/2017 |  | MnROAD Original - Interstate 94 | 194 | 23366
94001-P-2017 | 94001 | Passing | Rigid | 05/15/2018 |  |  | 2 | LWP | Clay |  |  | 63 | 3K LINE LASER | Continuous |  | 11/02/2017 |  | MnROAD Original - Interstate 94 | 194 | 23366
94001-P-2017 | 94001 | Passing | Rigid | 05/15/2018 |  |  | 2 | RWP | Clay |  |  | 64.9 | 3K LINE LASER | Continuous |  | 11/02/2017 |  | MnROAD Original - Interstate 94 | 194 | 23366
94001-D-2017 | 94001 | Driving | Rigid | 11/26/2019 |  |  | 1 | LWP | Clay |  |  | 111.4 | GOCATOR2342 | Continuous |  | 11/02/2017 |  | MnROAD Original - Interstate 94 | 754 | 776048
94001-D-2017 | 94001 | Driving | Rigid | 11/26/2019 |  |  | 1 | RWP | Clay |  |  | 119.7 | GOCATOR2342 | Continuous |  | 11/02/2017 |  | MnROAD Original - Interstate 94 | 754 | 776048
94001-D-2017 | 94001 | Driving | Rigid | 11/26/2019 |  |  | 2 | LWP | Clay |  |  | 99.9 | GOCATOR2342 | Continuous |  | 11/02/2017 |  | MnROAD Original - Interstate 94 | 754 | 776048
94001-D-2017 | 94001 | Driving | Rigid | 11/26/2019 |  |  | 2 | RWP | Clay |  |  | 116.5 | GOCATOR2342 | Continuous |  | 11/02/2017 |  | MnROAD Original - Interstate 94 | 754 | 776048
94001-P-2017 | 94001 | Passing | Rigid | 11/26/2019 |  |  | 1 | RWP | Clay |  |  | 64.3 | GOCATOR2342 | Continuous |  | 11/02/2017 |  | MnROAD Original - Interstate 94 | 754 | 247688
94001-P-2017 | 94001 | Passing | Rigid | 11/26/2019 |  |  | 1 | LWP | Clay |  |  | 60.5 | GOCATOR2342 | Continuous |  | 11/02/2017 |  | MnROAD Original - Interstate 94 | 754 | 247688
94001-P-2017 | 94001 | Passing | Rigid | 11/26/2019 |  |  | 2 | RWP | Clay |  |  | 63 | GOCATOR2342 | Continuous |  | 11/02/2017 |  | MnROAD Original - Interstate 94 | 754 | 247688
94001-P-2017 | 94001 | Passing | Rigid | 11/26/2019 |  |  | 2 | LWP | Clay |  |  | 62.4 | GOCATOR2342 | Continuous |  | 11/02/2017 |  | MnROAD Original - Interstate 94 | 754 | 247688
94001-D-2017 | 94001 | Driving | Rigid | 06/10/2020 |  |  | 1 | LWP | Clay |  |  | 103.1 | GOCATOR2342 | Continuous |  | 11/02/2017 |  | MnROAD Original - Interstate 94 | 951 | 865399
94001-D-2017 | 94001 | Driving | Rigid | 06/10/2020 |  |  | 1 | RWP | Clay |  |  | 110.8 | GOCATOR2342 | Continuous |  | 11/02/2017 |  | MnROAD Original - Interstate 94 | 951 | 865399
94001-D-2017 | 94001 | Driving | Rigid | 06/10/2020 |  |  | 2 | LWP | Clay |  |  | 98.7 | GOCATOR2342 | Continuous |  | 11/02/2017 |  | MnROAD Original - Interstate 94 | 951 | 865399
94001-D-2017 | 94001 | Driving | Rigid | 06/10/2020 |  |  | 2 | RWP | Clay |  |  | 111.4 | GOCATOR2342 | Continuous |  | 11/02/2017 |  | MnROAD Original - Interstate 94 | 951 | 865399
94001-P-2017 | 94001 | Passing | Rigid | 06/10/2020 |  |  | 1 | RWP | Clay |  |  | 61.1 | GOCATOR2342 | Continuous |  | 11/02/2017 |  | MnROAD Original - Interstate 94 | 951 | 266109
94001-P-2017 | 94001 | Passing | Rigid | 06/10/2020 |  |  | 1 | LWP | Clay |  |  | 61.7 | GOCATOR2342 | Continuous |  | 11/02/2017 |  | MnROAD Original - Interstate 94 | 951 | 266109
94001-P-2017 | 94001 | Passing | Rigid | 06/10/2020 |  |  | 2 | RWP | Clay |  |  | 61.7 | GOCATOR2342 | Continuous |  | 11/02/2017 |  | MnROAD Original - Interstate 94 | 951 | 266109
94001-P-2017 | 94001 | Passing | Rigid | 06/10/2020 |  |  | 2 | LWP | Clay |  |  | 57.9 | GOCATOR2342 | Continuous |  | 11/02/2017 |  | MnROAD Original - Interstate 94 | 951 | 266109
94001-D-2017 | 94001 | Driving | Rigid | 08/10/2020 |  |  | 1 | RWP | Clay |  |  | 118.4 | GOCATOR2342 | Continuous |  | 11/02/2017 |  | MnROAD Original - Interstate 94 | 1012 | 1010153
94001-D-2017 | 94001 | Driving | Rigid | 08/10/2020 |  |  | 1 | LWP | Clay |  |  | 106.3 | GOCATOR2342 | Continuous |  | 11/02/2017 |  | MnROAD Original - Interstate 94 | 1012 | 1010153
94001-D-2017 | 94001 | Driving | Rigid | 08/10/2020 |  |  | 2 | LWP | Clay |  |  | 103.8 | GOCATOR2342 | Continuous |  | 11/02/2017 |  | MnROAD Original - Interstate 94 | 1012 | 1010153
94001-D-2017 | 94001 | Driving | Rigid | 08/10/2020 |  |  | 2 | RWP | Clay |  |  | 117.8 | GOCATOR2342 | Continuous |  | 11/02/2017 |  | MnROAD Original - Interstate 94 | 1012 | 1010153
94001-P-2017 | 94001 | Passing | Rigid | 08/10/2020 |  |  | 1 | LWP | Clay |  |  | 54.1 | GOCATOR2342 | Continuous |  | 11/02/2017 |  | MnROAD Original - Interstate 94 | 1012 | 329480
94001-P-2017 | 94001 | Passing | Rigid | 08/10/2020 |  |  | 1 | RWP | Clay |  |  | 61.1 | GOCATOR2342 | Continuous |  | 11/02/2017 |  | MnROAD Original - Interstate 94 | 1012 | 329480
94001-P-2017 | 94001 | Passing | Rigid | 08/10/2020 |  |  | 2 | LWP | Clay |  |  | 60.5 | GOCATOR2342 | Continuous |  | 11/02/2017 |  | MnROAD Original - Interstate 94 | 1012 | 329480
94001-P-2017 | 94001 | Passing | Rigid | 08/10/2020 |  |  | 2 | RWP | Clay |  |  | 61.1 | GOCATOR2342 | Continuous |  | 11/02/2017 |  | MnROAD Original - Interstate 94 | 1012 | 329480
94001-D-2017 | 94001 | Driving | Rigid | 10/24/2022 |  |  | 1 | RWP | Clay |  |  | 128.6 | GOCATOR2342 | Continuous |  | 11/02/2017 |  | MnROAD Original - Interstate 94 | 1817 | 2863306
94001-D-2017 | 94001 | Driving | Rigid | 10/24/2022 |  |  | 1 | LWP | Clay |  |  | 113.3 | GOCATOR2342 | Continuous |  | 11/02/2017 |  | MnROAD Original - Interstate 94 | 1817 | 2863306
94001-D-2017 | 94001 | Driving | Rigid | 10/24/2022 |  |  | 2 | RWP | Clay |  |  | 127.3 | GOCATOR2342 | Continuous |  | 11/02/2017 |  | MnROAD Original - Interstate 94 | 1817 | 2863306
94001-D-2017 | 94001 | Driving | Rigid | 10/24/2022 |  |  | 2 | LWP | Clay |  |  | 113.3 | GOCATOR2342 | Continuous |  | 11/02/2017 |  | MnROAD Original - Interstate 94 | 1817 | 2863306
94001-D-2017 | 94001 | Driving | Rigid | 10/24/2022 |  |  | 3 | RWP | Clay |  |  | 130.5 | GOCATOR2342 | Continuous |  | 11/02/2017 |  | MnROAD Original - Interstate 94 | 1817 | 2863306
94001-D-2017 | 94001 | Driving | Rigid | 10/24/2022 |  |  | 3 | LWP | Clay |  |  | 116.5 | GOCATOR2342 | Continuous |  | 11/02/2017 |  | MnROAD Original - Interstate 94 | 1817 | 2863306
94001-P-2017 | 94001 | Passing | Rigid | 10/24/2022 |  |  | 1 | RWP | Clay |  |  | 60.5 | GOCATOR2342 | Continuous |  | 11/02/2017 |  | MnROAD Original - Interstate 94 | 1817 | 976390
94001-P-2017 | 94001 | Passing | Rigid | 10/24/2022 |  |  | 1 | LWP | Clay |  |  | 63 | GOCATOR2342 | Continuous |  | 11/02/2017 |  | MnROAD Original - Interstate 94 | 1817 | 976390
94001-P-2017 | 94001 | Passing | Rigid | 10/24/2022 |  |  | 2 | RWP | Clay |  |  | 64.3 | GOCATOR2342 | Continuous |  | 11/02/2017 |  | MnROAD Original - Interstate 94 | 1817 | 976390
94001-P-2017 | 94001 | Passing | Rigid | 10/24/2022 |  |  | 2 | LWP | Clay |  |  | 62.4 | GOCATOR2342 | Continuous |  | 11/02/2017 |  | MnROAD Original - Interstate 94 | 1817 | 976390
94001-P-2017 | 94001 | Passing | Rigid | 10/24/2022 |  |  | 3 | LWP | Clay |  |  | 63 | GOCATOR2342 | Continuous |  | 11/02/2017 |  | MnROAD Original - Interstate 94 | 1817 | 976390
94001-P-2017 | 94001 | Passing | Rigid | 10/24/2022 |  |  | 3 | RWP | Clay |  |  | 62.4 | GOCATOR2342 | Continuous |  | 11/02/2017 |  | MnROAD Original - Interstate 94 | 1817 | 976390
94002-D-1973 | 94002 | Driving | Rigid | 09/19/2017 |  |  | 1 | RWP | Clay |  |  | 80.8 | 3K LINE LASER | Continuous |  | 06/01/1973 | 09/27/2017 | MnROAD Original - Interstate 94 | 16181 | 8003431
94002-D-1973 | 94002 | Driving | Rigid | 09/19/2017 |  |  | 1 | LWP | Clay |  |  | 58.6 | 3K LINE LASER | Continuous |  | 06/01/1973 | 09/27/2017 | MnROAD Original - Interstate 94 | 16181 | 8003431
94002-D-1973 | 94002 | Driving | Rigid | 09/19/2017 |  |  | 2 | RWP | Clay |  |  | 80.2 | 3K LINE LASER | Continuous |  | 06/01/1973 | 09/27/2017 | MnROAD Original - Interstate 94 | 16181 | 8003431
94002-D-1973 | 94002 | Driving | Rigid | 09/19/2017 |  |  | 2 | LWP | Clay |  |  | 59.2 | 3K LINE LASER | Continuous |  | 06/01/1973 | 09/27/2017 | MnROAD Original - Interstate 94 | 16181 | 8003431
94002-P-1973 | 94002 | Passing | Rigid | 09/19/2017 |  |  | 1 | LWP | Clay |  |  | 51.6 | 3K LINE LASER | Continuous |  | 06/01/1973 | 09/27/2017 | MnROAD Original - Interstate 94 | 16181 | 2080695
94002-P-1973 | 94002 | Passing | Rigid | 09/19/2017 |  |  | 1 | RWP | Clay |  |  | 60.5 | 3K LINE LASER | Continuous |  | 06/01/1973 | 09/27/2017 | MnROAD Original - Interstate 94 | 16181 | 2080695
94002-P-1973 | 94002 | Passing | Rigid | 09/19/2017 |  |  | 2 | LWP | Clay |  |  | 57.3 | 3K LINE LASER | Continuous |  | 06/01/1973 | 09/27/2017 | MnROAD Original - Interstate 94 | 16181 | 2080695
94002-P-1973 | 94002 | Passing | Rigid | 09/19/2017 |  |  | 2 | RWP | Clay |  |  | 63.7 | 3K LINE LASER | Continuous |  | 06/01/1973 | 09/27/2017 | MnROAD Original - Interstate 94 | 16181 | 2080695
| 94002 | Driving |  | 10/25/2017 |  |  | 2 | RWP |  |  |  | 93.6 | 3K LINE LASER | Continuous
| 94002 | Driving |  | 10/25/2017 |  |  | 2 | LWP |  |  |  | 68.8 | 3K LINE LASER | Continuous
| 94002 | Driving |  | 10/25/2017 |  |  | 3 | RWP |  |  |  | 92.3 | 3K LINE LASER | Continuous
| 94002 | Driving |  | 10/25/2017 |  |  | 3 | LWP |  |  |  | 84 | 3K LINE LASER | Continuous
| 94002 | Passing |  | 10/25/2017 |  |  | 1 | RWP |  |  |  | 93.6 | 3K LINE LASER | Continuous
| 94002 | Passing |  | 10/25/2017 |  |  | 1 | LWP |  |  |  | 61.7 | 3K LINE LASER | Continuous
| 94002 | Passing |  | 10/25/2017 |  |  | 2 | LWP |  |  |  | 59.8 | 3K LINE LASER | Continuous
| 94002 | Passing |  | 10/25/2017 |  |  | 2 | RWP |  |  |  | 90.4 | 3K LINE LASER | Continuous
94002-D-2017 | 94002 | Driving | Rigid | 03/28/2018 |  |  | 1 | RWP | Clay |  |  | 78.9 | 3K LINE LASER | Continuous | Lasers spaced within LTTP wheel path by 0.12 ft | 11/02/2017 |  | MnROAD Original - Interstate 94 | 146 | 100048
94002-D-2017 | 94002 | Driving | Rigid | 03/28/2018 |  |  | 1 | LWP | Clay |  |  | 85.9 | 3K LINE LASER | Continuous | Lasers spaced within LTTP wheel path by 0.12 ft | 11/02/2017 |  | MnROAD Original - Interstate 94 | 146 | 100048
94002-D-2017 | 94002 | Driving | Rigid | 03/28/2018 |  |  | 2 | LWP | Clay |  |  | 87.2 | 3K LINE LASER | Continuous | Lasers spaced within LTTP wheel path by 0.12 ft | 11/02/2017 |  | MnROAD Original - Interstate 94 | 146 | 100048
94002-D-2017 | 94002 | Driving | Rigid | 03/28/2018 |  |  | 2 | RWP | Clay |  |  | 77.7 | 3K LINE LASER | Continuous | Lasers spaced within LTTP wheel path by 0.12 ft | 11/02/2017 |  | MnROAD Original - Interstate 94 | 146 | 100048
94002-P-2017 | 94002 | Passing | Rigid | 03/28/2018 |  |  | 1 | LWP | Clay |  |  | 60.5 | 3K LINE LASER | Continuous | Lasers spaced within LTTP wheel path by 0.12 ft | 11/02/2017 |  | MnROAD Original - Interstate 94 | 146 | 16953
94002-P-2017 | 94002 | Passing | Rigid | 03/28/2018 |  |  | 1 | RWP | Clay |  |  | 87.8 | 3K LINE LASER | Continuous | Lasers spaced within LTTP wheel path by 0.12 ft | 11/02/2017 |  | MnROAD Original - Interstate 94 | 146 | 16953
94002-P-2017 | 94002 | Passing | Rigid | 03/28/2018 |  |  | 2 | LWP | Clay |  |  | 63 | 3K LINE LASER | Continuous | Lasers spaced within LTTP wheel path by 0.12 ft | 11/02/2017 |  | MnROAD Original - Interstate 94 | 146 | 16953
94002-P-2017 | 94002 | Passing | Rigid | 03/28/2018 |  |  | 2 | RWP | Clay |  |  | 88.5 | 3K LINE LASER | Continuous | Lasers spaced within LTTP wheel path by 0.12 ft | 11/02/2017 |  | MnROAD Original - Interstate 94 | 146 | 16953
94002-D-2017 | 94002 | Driving | Rigid | 05/15/2018 |  |  | 1 | RWP | Clay |  |  | 82.1 | 3K LINE LASER | Continuous |  | 11/02/2017 |  | MnROAD Original - Interstate 94 | 194 | 139624
94002-D-2017 | 94002 | Driving | Rigid | 05/15/2018 |  |  | 1 | LWP | Clay |  |  | 88.5 | 3K LINE LASER | Continuous |  | 11/02/2017 |  | MnROAD Original - Interstate 94 | 194 | 139624
94002-D-2017 | 94002 | Driving | Rigid | 05/15/2018 |  |  | 2 | LWP | Clay |  |  | 87.8 | 3K LINE LASER | Continuous |  | 11/02/2017 |  | MnROAD Original - Interstate 94 | 194 | 139624
94002-D-2017 | 94002 | Driving | Rigid | 05/15/2018 |  |  | 2 | RWP | Clay |  |  | 80.8 | 3K LINE LASER | Continuous |  | 11/02/2017 |  | MnROAD Original - Interstate 94 | 194 | 139624
94002-P-2017 | 94002 | Passing | Rigid | 05/15/2018 |  |  | 1 | RWP | Clay |  |  | 101.2 | 3K LINE LASER | Continuous |  | 11/02/2017 |  | MnROAD Original - Interstate 94 | 194 | 23366
94002-P-2017 | 94002 | Passing | Rigid | 05/15/2018 |  |  | 1 | LWP | Clay |  |  | 69.4 | 3K LINE LASER | Continuous |  | 11/02/2017 |  | MnROAD Original - Interstate 94 | 194 | 23366
94002-P-2017 | 94002 | Passing | Rigid | 05/15/2018 |  |  | 2 | LWP | Clay |  |  | 76.4 | 3K LINE LASER | Continuous |  | 11/02/2017 |  | MnROAD Original - Interstate 94 | 194 | 23366
94002-P-2017 | 94002 | Passing | Rigid | 05/15/2018 |  |  | 2 | RWP | Clay |  |  | 101.2 | 3K LINE LASER | Continuous |  | 11/02/2017 |  | MnROAD Original - Interstate 94 | 194 | 23366
94002-D-2017 | 94002 | Driving | Rigid | 11/26/2019 |  |  | 1 | RWP | Clay |  |  | 114.6 | GOCATOR2342 | Continuous |  | 11/02/2017 |  | MnROAD Original - Interstate 94 | 754 | 776048
94002-D-2017 | 94002 | Driving | Rigid | 11/26/2019 |  |  | 1 | LWP | Clay |  |  | 133.7 | GOCATOR2342 | Continuous |  | 11/02/2017 |  | MnROAD Original - Interstate 94 | 754 | 776048
94002-D-2017 | 94002 | Driving | Rigid | 11/26/2019 |  |  | 2 | RWP | Clay |  |  | 126.7 | GOCATOR2342 | Continuous |  | 11/02/2017 |  | MnROAD Original - Interstate 94 | 754 | 776048
94002-D-2017 | 94002 | Driving | Rigid | 11/26/2019 |  |  | 2 | LWP | Clay |  |  | 141.3 | GOCATOR2342 | Continuous |  | 11/02/2017 |  | MnROAD Original - Interstate 94 | 754 | 776048
94002-P-2017 | 94002 | Passing | Rigid | 11/26/2019 |  |  | 1 | RWP | Clay |  |  | 131.8 | GOCATOR2342 | Continuous |  | 11/02/2017 |  | MnROAD Original - Interstate 94 | 754 | 247688
94002-P-2017 | 94002 | Passing | Rigid | 11/26/2019 |  |  | 1 | LWP | Clay |  |  | 85.3 | GOCATOR2342 | Continuous |  | 11/02/2017 |  | MnROAD Original - Interstate 94 | 754 | 247688
94002-P-2017 | 94002 | Passing | Rigid | 11/26/2019 |  |  | 2 | LWP | Clay |  |  | 89.1 | GOCATOR2342 | Continuous |  | 11/02/2017 |  | MnROAD Original - Interstate 94 | 754 | 247688
94002-P-2017 | 94002 | Passing | Rigid | 11/26/2019 |  |  | 2 | RWP | Clay |  |  | 129.2 | GOCATOR2342 | Continuous |  | 11/02/2017 |  | MnROAD Original - Interstate 94 | 754 | 247688
94002-D-2017 | 94002 | Driving | Rigid | 06/10/2020 |  |  | 1 | LWP | Clay |  |  | 126.7 | GOCATOR2342 | Continuous |  | 11/02/2017 |  | MnROAD Original - Interstate 94 | 951 | 865399
94002-D-2017 | 94002 | Driving | Rigid | 06/10/2020 |  |  | 1 | RWP | Clay |  |  | 112.7 | GOCATOR2342 | Continuous |  | 11/02/2017 |  | MnROAD Original - Interstate 94 | 951 | 865399
94002-D-2017 | 94002 | Driving | Rigid | 06/10/2020 |  |  | 2 | LWP | Clay |  |  | 131.1 | GOCATOR2342 | Continuous |  | 11/02/2017 |  | MnROAD Original - Interstate 94 | 951 | 865399
94002-D-2017 | 94002 | Driving | Rigid | 06/10/2020 |  |  | 2 | RWP | Clay |  |  | 134.3 | GOCATOR2342 | Continuous |  | 11/02/2017 |  | MnROAD Original - Interstate 94 | 951 | 865399
94002-P-2017 | 94002 | Passing | Rigid | 06/10/2020 |  |  | 1 | LWP | Clay |  |  | 94.2 | GOCATOR2342 | Continuous |  | 11/02/2017 |  | MnROAD Original - Interstate 94 | 951 | 266109
94002-P-2017 | 94002 | Passing | Rigid | 06/10/2020 |  |  | 1 | RWP | Clay |  |  | 142.6 | GOCATOR2342 | Continuous |  | 11/02/2017 |  | MnROAD Original - Interstate 94 | 951 | 266109
94002-P-2017 | 94002 | Passing | Rigid | 06/10/2020 |  |  | 2 | LWP | Clay |  |  | 97.4 | GOCATOR2342 | Continuous |  | 11/02/2017 |  | MnROAD Original - Interstate 94 | 951 | 266109
94002-P-2017 | 94002 | Passing | Rigid | 06/10/2020 |  |  | 2 | RWP | Clay |  |  | 133 | GOCATOR2342 | Continuous |  | 11/02/2017 |  | MnROAD Original - Interstate 94 | 951 | 266109
94002-D-2017 | 94002 | Driving | Rigid | 08/10/2020 |  |  | 1 | LWP | Clay |  |  | 150.2 | GOCATOR2342 | Continuous |  | 11/02/2017 |  | MnROAD Original - Interstate 94 | 1012 | 1010153
94002-D-2017 | 94002 | Driving | Rigid | 08/10/2020 |  |  | 1 | RWP | Clay |  |  | 149.6 | GOCATOR2342 | Continuous |  | 11/02/2017 |  | MnROAD Original - Interstate 94 | 1012 | 1010153
94002-D-2017 | 94002 | Driving | Rigid | 08/10/2020 |  |  | 2 | LWP | Clay |  |  | 155.3 | GOCATOR2342 | Continuous |  | 11/02/2017 |  | MnROAD Original - Interstate 94 | 1012 | 1010153
94002-D-2017 | 94002 | Driving | Rigid | 08/10/2020 |  |  | 2 | RWP | Clay |  |  | 157.2 | GOCATOR2342 | Continuous |  | 11/02/2017 |  | MnROAD Original - Interstate 94 | 1012 | 1010153
94002-P-2017 | 94002 | Passing | Rigid | 08/10/2020 |  |  | 1 | LWP | Clay |  |  | 94.9 | GOCATOR2342 | Continuous |  | 11/02/2017 |  | MnROAD Original - Interstate 94 | 1012 | 329480
94002-P-2017 | 94002 | Passing | Rigid | 08/10/2020 |  |  | 1 | RWP | Clay |  |  | 134.3 | GOCATOR2342 | Continuous |  | 11/02/2017 |  | MnROAD Original - Interstate 94 | 1012 | 329480
94002-P-2017 | 94002 | Passing | Rigid | 08/10/2020 |  |  | 2 | RWP | Clay |  |  | 140.7 | GOCATOR2342 | Continuous |  | 11/02/2017 |  | MnROAD Original - Interstate 94 | 1012 | 329480
94002-P-2017 | 94002 | Passing | Rigid | 08/10/2020 |  |  | 2 | LWP | Clay |  |  | 98.7 | GOCATOR2342 | Continuous |  | 11/02/2017 |  | MnROAD Original - Interstate 94 | 1012 | 329480
94002-D-2017 | 94002 | Driving | Rigid | 10/24/2022 |  |  | 1 | LWP | Clay |  |  | 106.9 | GOCATOR2342 | Continuous |  | 11/02/2017 |  | MnROAD Original - Interstate 94 | 1817 | 2863306
94002-D-2017 | 94002 | Driving | Rigid | 10/24/2022 |  |  | 1 | RWP | Clay |  |  | 101.9 | GOCATOR2342 | Continuous |  | 11/02/2017 |  | MnROAD Original - Interstate 94 | 1817 | 2863306
94002-D-2017 | 94002 | Driving | Rigid | 10/24/2022 |  |  | 2 | RWP | Clay |  |  | 106.9 | GOCATOR2342 | Continuous |  | 11/02/2017 |  | MnROAD Original - Interstate 94 | 1817 | 2863306
94002-D-2017 | 94002 | Driving | Rigid | 10/24/2022 |  |  | 2 | LWP | Clay |  |  | 103.1 | GOCATOR2342 | Continuous |  | 11/02/2017 |  | MnROAD Original - Interstate 94 | 1817 | 2863306
94002-D-2017 | 94002 | Driving | Rigid | 10/24/2022 |  |  | 3 | RWP | Clay |  |  | 106.9 | GOCATOR2342 | Continuous |  | 11/02/2017 |  | MnROAD Original - Interstate 94 | 1817 | 2863306
94002-D-2017 | 94002 | Driving | Rigid | 10/24/2022 |  |  | 3 | LWP | Clay |  |  | 115.9 | GOCATOR2342 | Continuous |  | 11/02/2017 |  | MnROAD Original - Interstate 94 | 1817 | 2863306
94002-P-2017 | 94002 | Passing | Rigid | 10/24/2022 |  |  | 1 | RWP | Clay |  |  | 126 | GOCATOR2342 | Continuous |  | 11/02/2017 |  | MnROAD Original - Interstate 94 | 1817 | 976390
94002-P-2017 | 94002 | Passing | Rigid | 10/24/2022 |  |  | 1 | LWP | Clay |  |  | 79.6 | GOCATOR2342 | Continuous |  | 11/02/2017 |  | MnROAD Original - Interstate 94 | 1817 | 976390
94002-P-2017 | 94002 | Passing | Rigid | 10/24/2022 |  |  | 2 | LWP | Clay |  |  | 75.8 | GOCATOR2342 | Continuous |  | 11/02/2017 |  | MnROAD Original - Interstate 94 | 1817 | 976390
94002-P-2017 | 94002 | Passing | Rigid | 10/24/2022 |  |  | 2 | RWP | Clay |  |  | 122.9 | GOCATOR2342 | Continuous |  | 11/02/2017 |  | MnROAD Original - Interstate 94 | 1817 | 976390
94002-P-2017 | 94002 | Passing | Rigid | 10/24/2022 |  |  | 3 | RWP | Clay |  |  | 122.2 | GOCATOR2342 | Continuous |  | 11/02/2017 |  | MnROAD Original - Interstate 94 | 1817 | 976390
94002-P-2017 | 94002 | Passing | Rigid | 10/24/2022 |  |  | 3 | LWP | Clay |  |  | 66.2 | GOCATOR2342 | Continuous |  | 11/02/2017 |  | MnROAD Original - Interstate 94 | 1817 | 976390
94003-D-1973 | 94003 | Driving | Rigid | 09/19/2017 |  |  | 1 | RWP | Clay |  |  | 110.1 | 3K LINE LASER | Continuous |  | 06/01/1973 | 09/27/2017 | MnROAD Original - Interstate 94 | 16181 | 8003431
94003-D-1973 | 94003 | Driving | Rigid | 09/19/2017 |  |  | 1 | LWP | Clay |  |  | 99.3 | 3K LINE LASER | Continuous |  | 06/01/1973 | 09/27/2017 | MnROAD Original - Interstate 94 | 16181 | 8003431
94003-D-1973 | 94003 | Driving | Rigid | 09/19/2017 |  |  | 2 | RWP | Clay |  |  | 110.8 | 3K LINE LASER | Continuous |  | 06/01/1973 | 09/27/2017 | MnROAD Original - Interstate 94 | 16181 | 8003431
94003-D-1973 | 94003 | Driving | Rigid | 09/19/2017 |  |  | 2 | LWP | Clay |  |  | 98 | 3K LINE LASER | Continuous |  | 06/01/1973 | 09/27/2017 | MnROAD Original - Interstate 94 | 16181 | 8003431
94003-P-1973 | 94003 | Passing | Rigid | 09/19/2017 |  |  | 1 | LWP | Clay |  |  | 66.8 | 3K LINE LASER | Continuous |  | 06/01/1973 | 09/27/2017 | MnROAD Original - Interstate 94 | 16181 | 2080695
94003-P-1973 | 94003 | Passing | Rigid | 09/19/2017 |  |  | 1 | RWP | Clay |  |  | 89.1 | 3K LINE LASER | Continuous |  | 06/01/1973 | 09/27/2017 | MnROAD Original - Interstate 94 | 16181 | 2080695
94003-P-1973 | 94003 | Passing | Rigid | 09/19/2017 |  |  | 2 | LWP | Clay |  |  | 63.7 | 3K LINE LASER | Continuous |  | 06/01/1973 | 09/27/2017 | MnROAD Original - Interstate 94 | 16181 | 2080695
94003-P-1973 | 94003 | Passing | Rigid | 09/19/2017 |  |  | 2 | RWP | Clay |  |  | 78.9 | 3K LINE LASER | Continuous |  | 06/01/1973 | 09/27/2017 | MnROAD Original - Interstate 94 | 16181 | 2080695
| 94003 | Driving |  | 10/25/2017 |  |  | 2 | RWP |  |  |  | 111.4 | 3K LINE LASER | Continuous
| 94003 | Driving |  | 10/25/2017 |  |  | 2 | LWP |  |  |  | 159.1 | 3K LINE LASER | Continuous
| 94003 | Driving |  | 10/25/2017 |  |  | 3 | RWP |  |  |  | 108.2 | 3K LINE LASER | Continuous
| 94003 | Driving |  | 10/25/2017 |  |  | 3 | LWP |  |  |  | 164.9 | 3K LINE LASER | Continuous
| 94003 | Passing |  | 10/25/2017 |  |  | 1 | RWP |  |  |  | 124.1 | 3K LINE LASER | Continuous
| 94003 | Passing |  | 10/25/2017 |  |  | 1 | LWP |  |  |  | 102.5 | 3K LINE LASER | Continuous
| 94003 | Passing |  | 10/25/2017 |  |  | 2 | LWP |  |  |  | 98.7 | 3K LINE LASER | Continuous
| 94003 | Passing |  | 10/25/2017 |  |  | 2 | RWP |  |  |  | 128 | 3K LINE LASER | Continuous
94003-D-2017 | 94003 | Driving | Rigid | 03/28/2018 |  |  | 1 | RWP | Clay |  |  | 122.2 | 3K LINE LASER | Continuous | Lasers spaced within LTTP wheel path by 0.12 ft | 11/02/2017 |  | MnROAD Original - Interstate 94 | 146 | 100048
94003-D-2017 | 94003 | Driving | Rigid | 03/28/2018 |  |  | 1 | LWP | Clay |  |  | 161.1 | 3K LINE LASER | Continuous | Lasers spaced within LTTP wheel path by 0.12 ft | 11/02/2017 |  | MnROAD Original - Interstate 94 | 146 | 100048
94003-D-2017 | 94003 | Driving | Rigid | 03/28/2018 |  |  | 2 | RWP | Clay |  |  | 117.8 | 3K LINE LASER | Continuous | Lasers spaced within LTTP wheel path by 0.12 ft | 11/02/2017 |  | MnROAD Original - Interstate 94 | 146 | 100048
94003-D-2017 | 94003 | Driving | Rigid | 03/28/2018 |  |  | 2 | LWP | Clay |  |  | 168.1 | 3K LINE LASER | Continuous | Lasers spaced within LTTP wheel path by 0.12 ft | 11/02/2017 |  | MnROAD Original - Interstate 94 | 146 | 100048
94003-P-2017 | 94003 | Passing | Rigid | 03/28/2018 |  |  | 1 | RWP | Clay |  |  | 114.6 | 3K LINE LASER | Continuous | Lasers spaced within LTTP wheel path by 0.12 ft | 11/02/2017 |  | MnROAD Original - Interstate 94 | 146 | 16953
94003-P-2017 | 94003 | Passing | Rigid | 03/28/2018 |  |  | 1 | LWP | Clay |  |  | 101.2 | 3K LINE LASER | Continuous | Lasers spaced within LTTP wheel path by 0.12 ft | 11/02/2017 |  | MnROAD Original - Interstate 94 | 146 | 16953
94003-P-2017 | 94003 | Passing | Rigid | 03/28/2018 |  |  | 2 | RWP | Clay |  |  | 121 | 3K LINE LASER | Continuous | Lasers spaced within LTTP wheel path by 0.12 ft | 11/02/2017 |  | MnROAD Original - Interstate 94 | 146 | 16953
94003-P-2017 | 94003 | Passing | Rigid | 03/28/2018 |  |  | 2 | LWP | Clay |  |  | 101.2 | 3K LINE LASER | Continuous | Lasers spaced within LTTP wheel path by 0.12 ft | 11/02/2017 |  | MnROAD Original - Interstate 94 | 146 | 16953
94003-D-2017 | 94003 | Driving | Rigid | 05/15/2018 |  |  | 1 | RWP | Clay |  |  | 123.5 | 3K LINE LASER | Continuous |  | 11/02/2017 |  | MnROAD Original - Interstate 94 | 194 | 139624
94003-D-2017 | 94003 | Driving | Rigid | 05/15/2018 |  |  | 1 | LWP | Clay |  |  | 170 | 3K LINE LASER | Continuous |  | 11/02/2017 |  | MnROAD Original - Interstate 94 | 194 | 139624
94003-D-2017 | 94003 | Driving | Rigid | 05/15/2018 |  |  | 2 | RWP | Clay |  |  | 118.4 | 3K LINE LASER | Continuous |  | 11/02/2017 |  | MnROAD Original - Interstate 94 | 194 | 139624
94003-D-2017 | 94003 | Driving | Rigid | 05/15/2018 |  |  | 2 | LWP | Clay |  |  | 166.1 | 3K LINE LASER | Continuous |  | 11/02/2017 |  | MnROAD Original - Interstate 94 | 194 | 139624
94003-P-2017 | 94003 | Passing | Rigid | 05/15/2018 |  |  | 1 | RWP | Clay |  |  | 108.9 | 3K LINE LASER | Continuous |  | 11/02/2017 |  | MnROAD Original - Interstate 94 | 194 | 23366
94003-P-2017 | 94003 | Passing | Rigid | 05/15/2018 |  |  | 1 | LWP | Clay |  |  | 103.8 | 3K LINE LASER | Continuous |  | 11/02/2017 |  | MnROAD Original - Interstate 94 | 194 | 23366
94003-P-2017 | 94003 | Passing | Rigid | 05/15/2018 |  |  | 2 | LWP | Clay |  |  | 101.2 | 3K LINE LASER | Continuous |  | 11/02/2017 |  | MnROAD Original - Interstate 94 | 194 | 23366
94003-P-2017 | 94003 | Passing | Rigid | 05/15/2018 |  |  | 2 | RWP | Clay |  |  | 106.9 | 3K LINE LASER | Continuous |  | 11/02/2017 |  | MnROAD Original - Interstate 94 | 194 | 23366
94003-D-2017 | 94003 | Driving | Rigid | 11/26/2019 |  |  | 1 | LWP | Clay |  |  | 161.1 | GOCATOR2342 | Continuous |  | 11/02/2017 |  | MnROAD Original - Interstate 94 | 754 | 776048
94003-D-2017 | 94003 | Driving | Rigid | 11/26/2019 |  |  | 1 | RWP | Clay |  |  | 126.7 | GOCATOR2342 | Continuous |  | 11/02/2017 |  | MnROAD Original - Interstate 94 | 754 | 776048
94003-D-2017 | 94003 | Driving | Rigid | 11/26/2019 |  |  | 2 | LWP | Clay |  |  | 147.7 | GOCATOR2342 | Continuous |  | 11/02/2017 |  | MnROAD Original - Interstate 94 | 754 | 776048
94003-D-2017 | 94003 | Driving | Rigid | 11/26/2019 |  |  | 2 | RWP | Clay |  |  | 131.8 | GOCATOR2342 | Continuous |  | 11/02/2017 |  | MnROAD Original - Interstate 94 | 754 | 776048
94003-P-2017 | 94003 | Passing | Rigid | 11/26/2019 |  |  | 1 | RWP | Clay |  |  | 112.7 | GOCATOR2342 | Continuous |  | 11/02/2017 |  | MnROAD Original - Interstate 94 | 754 | 247688
94003-P-2017 | 94003 | Passing | Rigid | 11/26/2019 |  |  | 1 | LWP | Clay |  |  | 99.3 | GOCATOR2342 | Continuous |  | 11/02/2017 |  | MnROAD Original - Interstate 94 | 754 | 247688
94003-P-2017 | 94003 | Passing | Rigid | 11/26/2019 |  |  | 2 | RWP | Clay |  |  | 126 | GOCATOR2342 | Continuous |  | 11/02/2017 |  | MnROAD Original - Interstate 94 | 754 | 247688
94003-P-2017 | 94003 | Passing | Rigid | 11/26/2019 |  |  | 2 | LWP | Clay |  |  | 96.8 | GOCATOR2342 | Continuous |  | 11/02/2017 |  | MnROAD Original - Interstate 94 | 754 | 247688
94003-D-2017 | 94003 | Driving | Rigid | 06/10/2020 |  |  | 1 | LWP | Clay |  |  | 159.8 | GOCATOR2342 | Continuous |  | 11/02/2017 |  | MnROAD Original - Interstate 94 | 951 | 865399
94003-D-2017 | 94003 | Driving | Rigid | 06/10/2020 |  |  | 1 | RWP | Clay |  |  | 120.3 | GOCATOR2342 | Continuous |  | 11/02/2017 |  | MnROAD Original - Interstate 94 | 951 | 865399
94003-D-2017 | 94003 | Driving | Rigid | 06/10/2020 |  |  | 2 | LWP | Clay |  |  | 150.9 | GOCATOR2342 | Continuous |  | 11/02/2017 |  | MnROAD Original - Interstate 94 | 951 | 865399
94003-D-2017 | 94003 | Driving | Rigid | 06/10/2020 |  |  | 2 | RWP | Clay |  |  | 117.8 | GOCATOR2342 | Continuous |  | 11/02/2017 |  | MnROAD Original - Interstate 94 | 951 | 865399
94003-P-2017 | 94003 | Passing | Rigid | 06/10/2020 |  |  | 1 | RWP | Clay |  |  | 118.4 | GOCATOR2342 | Continuous |  | 11/02/2017 |  | MnROAD Original - Interstate 94 | 951 | 266109
94003-P-2017 | 94003 | Passing | Rigid | 06/10/2020 |  |  | 1 | LWP | Clay |  |  | 98.7 | GOCATOR2342 | Continuous |  | 11/02/2017 |  | MnROAD Original - Interstate 94 | 951 | 266109
94003-P-2017 | 94003 | Passing | Rigid | 06/10/2020 |  |  | 2 | RWP | Clay |  |  | 108.9 | GOCATOR2342 | Continuous |  | 11/02/2017 |  | MnROAD Original - Interstate 94 | 951 | 266109
94003-P-2017 | 94003 | Passing | Rigid | 06/10/2020 |  |  | 2 | LWP | Clay |  |  | 96.8 | GOCATOR2342 | Continuous |  | 11/02/2017 |  | MnROAD Original - Interstate 94 | 951 | 266109
94003-D-2017 | 94003 | Driving | Rigid | 08/10/2020 |  |  | 1 | RWP | Clay |  |  | 122.9 | GOCATOR2342 | Continuous |  | 11/02/2017 |  | MnROAD Original - Interstate 94 | 1012 | 1010153
94003-D-2017 | 94003 | Driving | Rigid | 08/10/2020 |  |  | 1 | LWP | Clay |  |  | 147.7 | GOCATOR2342 | Continuous |  | 11/02/2017 |  | MnROAD Original - Interstate 94 | 1012 | 1010153
94003-D-2017 | 94003 | Driving | Rigid | 08/10/2020 |  |  | 2 | LWP | Clay |  |  | 154.7 | GOCATOR2342 | Continuous |  | 11/02/2017 |  | MnROAD Original - Interstate 94 | 1012 | 1010153
94003-D-2017 | 94003 | Driving | Rigid | 08/10/2020 |  |  | 2 | RWP | Clay |  |  | 126.7 | GOCATOR2342 | Continuous |  | 11/02/2017 |  | MnROAD Original - Interstate 94 | 1012 | 1010153
94003-P-2017 | 94003 | Passing | Rigid | 08/10/2020 |  |  | 1 | LWP | Clay |  |  | 99.3 | GOCATOR2342 | Continuous |  | 11/02/2017 |  | MnROAD Original - Interstate 94 | 1012 | 329480
94003-P-2017 | 94003 | Passing | Rigid | 08/10/2020 |  |  | 1 | RWP | Clay |  |  | 111.4 | GOCATOR2342 | Continuous |  | 11/02/2017 |  | MnROAD Original - Interstate 94 | 1012 | 329480
94003-P-2017 | 94003 | Passing | Rigid | 08/10/2020 |  |  | 2 | LWP | Clay |  |  | 98 | GOCATOR2342 | Continuous |  | 11/02/2017 |  | MnROAD Original - Interstate 94 | 1012 | 329480
94003-P-2017 | 94003 | Passing | Rigid | 08/10/2020 |  |  | 2 | RWP | Clay |  |  | 106.9 | GOCATOR2342 | Continuous |  | 11/02/2017 |  | MnROAD Original - Interstate 94 | 1012 | 329480
94003-D-2017 | 94003 | Driving | Rigid | 10/24/2022 |  |  | 1 | RWP | Clay |  |  | 121 | GOCATOR2342 | Continuous |  | 11/02/2017 |  | MnROAD Original - Interstate 94 | 1817 | 2863306
94003-D-2017 | 94003 | Driving | Rigid | 10/24/2022 |  |  | 1 | LWP | Clay |  |  | 151.5 | GOCATOR2342 | Continuous |  | 11/02/2017 |  | MnROAD Original - Interstate 94 | 1817 | 2863306
94003-D-2017 | 94003 | Driving | Rigid | 10/24/2022 |  |  | 2 | RWP | Clay |  |  | 133 | GOCATOR2342 | Continuous |  | 11/02/2017 |  | MnROAD Original - Interstate 94 | 1817 | 2863306
94003-D-2017 | 94003 | Driving | Rigid | 10/24/2022 |  |  | 2 | LWP | Clay |  |  | 138.1 | GOCATOR2342 | Continuous |  | 11/02/2017 |  | MnROAD Original - Interstate 94 | 1817 | 2863306
94003-D-2017 | 94003 | Driving | Rigid | 10/24/2022 |  |  | 3 | RWP | Clay |  |  | 116.5 | GOCATOR2342 | Continuous |  | 11/02/2017 |  | MnROAD Original - Interstate 94 | 1817 | 2863306
94003-D-2017 | 94003 | Driving | Rigid | 10/24/2022 |  |  | 3 | LWP | Clay |  |  | 156.6 | GOCATOR2342 | Continuous |  | 11/02/2017 |  | MnROAD Original - Interstate 94 | 1817 | 2863306
94003-P-2017 | 94003 | Passing | Rigid | 10/24/2022 |  |  | 1 | RWP | Clay |  |  | 112.7 | GOCATOR2342 | Continuous |  | 11/02/2017 |  | MnROAD Original - Interstate 94 | 1817 | 976390
94003-P-2017 | 94003 | Passing | Rigid | 10/24/2022 |  |  | 1 | LWP | Clay |  |  | 103.8 | GOCATOR2342 | Continuous |  | 11/02/2017 |  | MnROAD Original - Interstate 94 | 1817 | 976390
94003-P-2017 | 94003 | Passing | Rigid | 10/24/2022 |  |  | 2 | RWP | Clay |  |  | 104.4 | GOCATOR2342 | Continuous |  | 11/02/2017 |  | MnROAD Original - Interstate 94 | 1817 | 976390
94003-P-2017 | 94003 | Passing | Rigid | 10/24/2022 |  |  | 2 | LWP | Clay |  |  | 94.9 | GOCATOR2342 | Continuous |  | 11/02/2017 |  | MnROAD Original - Interstate 94 | 1817 | 976390
94003-P-2017 | 94003 | Passing | Rigid | 10/24/2022 |  |  | 3 | LWP | Clay |  |  | 93.6 | GOCATOR2342 | Continuous |  | 11/02/2017 |  | MnROAD Original - Interstate 94 | 1817 | 976390
94003-P-2017 | 94003 | Passing | Rigid | 10/24/2022 |  |  | 3 | RWP | Clay |  |  | 102.5 | GOCATOR2342 | Continuous |  | 11/02/2017 |  | MnROAD Original - Interstate 94 | 1817 | 976390
94004-D-1973 | 94004 | Driving | Rigid | 09/19/2017 |  |  | 1 | RWP | Clay |  |  | 113.3 | 3K LINE LASER | Continuous |  | 06/01/1973 | 09/27/2017 | MnROAD Original - Interstate 94 | 16181 | 8003431
94004-D-1973 | 94004 | Driving | Rigid | 09/19/2017 |  |  | 1 | LWP | Clay |  |  | 88.5 | 3K LINE LASER | Continuous |  | 06/01/1973 | 09/27/2017 | MnROAD Original - Interstate 94 | 16181 | 8003431
94004-D-1973 | 94004 | Driving | Rigid | 09/19/2017 |  |  | 2 | RWP | Clay |  |  | 109.5 | 3K LINE LASER | Continuous |  | 06/01/1973 | 09/27/2017 | MnROAD Original - Interstate 94 | 16181 | 8003431
94004-D-1973 | 94004 | Driving | Rigid | 09/19/2017 |  |  | 2 | LWP | Clay |  |  | 89.1 | 3K LINE LASER | Continuous |  | 06/01/1973 | 09/27/2017 | MnROAD Original - Interstate 94 | 16181 | 8003431
94004-P-1973 | 94004 | Passing | Rigid | 09/19/2017 |  |  | 1 | LWP | Clay |  |  | 121.6 | 3K LINE LASER | Continuous |  | 06/01/1973 | 09/27/2017 | MnROAD Original - Interstate 94 | 16181 | 2080695
94004-P-1973 | 94004 | Passing | Rigid | 09/19/2017 |  |  | 1 | RWP | Clay |  |  | 130.5 | 3K LINE LASER | Continuous |  | 06/01/1973 | 09/27/2017 | MnROAD Original - Interstate 94 | 16181 | 2080695
94004-P-1973 | 94004 | Passing | Rigid | 09/19/2017 |  |  | 2 | LWP | Clay |  |  | 121.6 | 3K LINE LASER | Continuous |  | 06/01/1973 | 09/27/2017 | MnROAD Original - Interstate 94 | 16181 | 2080695
94004-P-1973 | 94004 | Passing | Rigid | 09/19/2017 |  |  | 2 | RWP | Clay |  |  | 124.1 | 3K LINE LASER | Continuous |  | 06/01/1973 | 09/27/2017 | MnROAD Original - Interstate 94 | 16181 | 2080695
| 94004 | Driving |  | 10/25/2017 |  |  | 2 | RWP |  |  |  | 136.2 | 3K LINE LASER | Continuous
| 94004 | Driving |  | 10/25/2017 |  |  | 2 | LWP |  |  |  | 142 | 3K LINE LASER | Continuous
| 94004 | Driving |  | 10/25/2017 |  |  | 3 | RWP |  |  |  | 137.5 | 3K LINE LASER | Continuous
| 94004 | Driving |  | 10/25/2017 |  |  | 3 | LWP |  |  |  | 121.6 | 3K LINE LASER | Continuous
| 94004 | Passing |  | 10/25/2017 |  |  | 1 | RWP |  |  |  | 140.7 | 3K LINE LASER | Continuous
| 94004 | Passing |  | 10/25/2017 |  |  | 1 | LWP |  |  |  | 121 | 3K LINE LASER | Continuous
| 94004 | Passing |  | 10/25/2017 |  |  | 2 | LWP |  |  |  | 119 | 3K LINE LASER | Continuous
| 94004 | Passing |  | 10/25/2017 |  |  | 2 | RWP |  |  |  | 133.7 | 3K LINE LASER | Continuous
94004-D-2017 | 94004 | Driving | Rigid | 03/28/2018 |  |  | 1 | RWP | Clay |  |  | 171.9 | 3K LINE LASER | Continuous | Lasers spaced within LTTP wheel path by 0.12 ft | 11/02/2017 |  | MnROAD Original - Interstate 94 | 146 | 100048
94004-D-2017 | 94004 | Driving | Rigid | 03/28/2018 |  |  | 1 | LWP | Clay |  |  | 137.5 | 3K LINE LASER | Continuous | Lasers spaced within LTTP wheel path by 0.12 ft | 11/02/2017 |  | MnROAD Original - Interstate 94 | 146 | 100048
94004-D-2017 | 94004 | Driving | Rigid | 03/28/2018 |  |  | 2 | RWP | Clay |  |  | 165.5 | 3K LINE LASER | Continuous | Lasers spaced within LTTP wheel path by 0.12 ft | 11/02/2017 |  | MnROAD Original - Interstate 94 | 146 | 100048
94004-D-2017 | 94004 | Driving | Rigid | 03/28/2018 |  |  | 2 | LWP | Clay |  |  | 133 | 3K LINE LASER | Continuous | Lasers spaced within LTTP wheel path by 0.12 ft | 11/02/2017 |  | MnROAD Original - Interstate 94 | 146 | 100048
94004-P-2017 | 94004 | Passing | Rigid | 03/28/2018 |  |  | 1 | RWP | Clay |  |  | 153.4 | 3K LINE LASER | Continuous | Lasers spaced within LTTP wheel path by 0.12 ft | 11/02/2017 |  | MnROAD Original - Interstate 94 | 146 | 16953
94004-P-2017 | 94004 | Passing | Rigid | 03/28/2018 |  |  | 1 | LWP | Clay |  |  | 115.2 | 3K LINE LASER | Continuous | Lasers spaced within LTTP wheel path by 0.12 ft | 11/02/2017 |  | MnROAD Original - Interstate 94 | 146 | 16953
94004-P-2017 | 94004 | Passing | Rigid | 03/28/2018 |  |  | 2 | RWP | Clay |  |  | 154.7 | 3K LINE LASER | Continuous | Lasers spaced within LTTP wheel path by 0.12 ft | 11/02/2017 |  | MnROAD Original - Interstate 94 | 146 | 16953
94004-P-2017 | 94004 | Passing | Rigid | 03/28/2018 |  |  | 2 | LWP | Clay |  |  | 117.1 | 3K LINE LASER | Continuous | Lasers spaced within LTTP wheel path by 0.12 ft | 11/02/2017 |  | MnROAD Original - Interstate 94 | 146 | 16953
94004-D-2017 | 94004 | Driving | Rigid | 05/15/2018 |  |  | 1 | RWP | Clay |  |  | 173.8 | 3K LINE LASER | Continuous |  | 11/02/2017 |  | MnROAD Original - Interstate 94 | 194 | 139624
94004-D-2017 | 94004 | Driving | Rigid | 05/15/2018 |  |  | 1 | LWP | Clay |  |  | 167.4 | 3K LINE LASER | Continuous |  | 11/02/2017 |  | MnROAD Original - Interstate 94 | 194 | 139624
94004-D-2017 | 94004 | Driving | Rigid | 05/15/2018 |  |  | 2 | RWP | Clay |  |  | 182.1 | 3K LINE LASER | Continuous |  | 11/02/2017 |  | MnROAD Original - Interstate 94 | 194 | 139624
94004-D-2017 | 94004 | Driving | Rigid | 05/15/2018 |  |  | 2 | LWP | Clay |  |  | 172.5 | 3K LINE LASER | Continuous |  | 11/02/2017 |  | MnROAD Original - Interstate 94 | 194 | 139624
94004-P-2017 | 94004 | Passing | Rigid | 05/15/2018 |  |  | 1 | RWP | Clay |  |  | 162.3 | 3K LINE LASER | Continuous |  | 11/02/2017 |  | MnROAD Original - Interstate 94 | 194 | 23366
94004-P-2017 | 94004 | Passing | Rigid | 05/15/2018 |  |  | 1 | LWP | Clay |  |  | 117.8 | 3K LINE LASER | Continuous |  | 11/02/2017 |  | MnROAD Original - Interstate 94 | 194 | 23366
94004-P-2017 | 94004 | Passing | Rigid | 05/15/2018 |  |  | 2 | LWP | Clay |  |  | 115.9 | 3K LINE LASER | Continuous |  | 11/02/2017 |  | MnROAD Original - Interstate 94 | 194 | 23366
94004-P-2017 | 94004 | Passing | Rigid | 05/15/2018 |  |  | 2 | RWP | Clay |  |  | 157.2 | 3K LINE LASER | Continuous |  | 11/02/2017 |  | MnROAD Original - Interstate 94 | 194 | 23366
94004-D-2017 | 94004 | Driving | Rigid | 11/26/2019 |  |  | 1 | LWP | Clay |  |  | 199.9 | GOCATOR2342 | Continuous |  | 11/02/2017 |  | MnROAD Original - Interstate 94 | 754 | 776048
94004-D-2017 | 94004 | Driving | Rigid | 11/26/2019 |  |  | 1 | RWP | Clay |  |  | 154.1 | GOCATOR2342 | Continuous |  | 11/02/2017 |  | MnROAD Original - Interstate 94 | 754 | 776048
94004-D-2017 | 94004 | Driving | Rigid | 11/26/2019 |  |  | 2 | LWP | Clay |  |  | 220.9 | GOCATOR2342 | Continuous |  | 11/02/2017 |  | MnROAD Original - Interstate 94 | 754 | 776048
94004-D-2017 | 94004 | Driving | Rigid | 11/26/2019 |  |  | 2 | RWP | Clay |  |  | 158.5 | GOCATOR2342 | Continuous |  | 11/02/2017 |  | MnROAD Original - Interstate 94 | 754 | 776048
94004-P-2017 | 94004 | Passing | Rigid | 11/26/2019 |  |  | 1 | RWP | Clay |  |  | 247.6 | GOCATOR2342 | Continuous |  | 11/02/2017 |  | MnROAD Original - Interstate 94 | 754 | 247688
94004-P-2017 | 94004 | Passing | Rigid | 11/26/2019 |  |  | 1 | LWP | Clay |  |  | 156 | GOCATOR2342 | Continuous |  | 11/02/2017 |  | MnROAD Original - Interstate 94 | 754 | 247688
94004-P-2017 | 94004 | Passing | Rigid | 11/26/2019 |  |  | 2 | RWP | Clay |  |  | 272.5 | GOCATOR2342 | Continuous |  | 11/02/2017 |  | MnROAD Original - Interstate 94 | 754 | 247688
94004-P-2017 | 94004 | Passing | Rigid | 11/26/2019 |  |  | 2 | LWP | Clay |  |  | 166.8 | GOCATOR2342 | Continuous |  | 11/02/2017 |  | MnROAD Original - Interstate 94 | 754 | 247688
94004-D-2017 | 94004 | Driving | Rigid | 06/10/2020 |  |  | 1 | LWP | Clay |  |  | 208.8 | GOCATOR2342 | Continuous |  | 11/02/2017 |  | MnROAD Original - Interstate 94 | 951 | 865399
94004-D-2017 | 94004 | Driving | Rigid | 06/10/2020 |  |  | 1 | RWP | Clay |  |  | 153.4 | GOCATOR2342 | Continuous |  | 11/02/2017 |  | MnROAD Original - Interstate 94 | 951 | 865399
94004-D-2017 | 94004 | Driving | Rigid | 06/10/2020 |  |  | 2 | LWP | Clay |  |  | 206.3 | GOCATOR2342 | Continuous |  | 11/02/2017 |  | MnROAD Original - Interstate 94 | 951 | 865399
94004-D-2017 | 94004 | Driving | Rigid | 06/10/2020 |  |  | 2 | RWP | Clay |  |  | 150.9 | GOCATOR2342 | Continuous |  | 11/02/2017 |  | MnROAD Original - Interstate 94 | 951 | 865399
94004-P-2017 | 94004 | Passing | Rigid | 06/10/2020 |  |  | 1 | RWP | Clay |  |  | 247.6 | GOCATOR2342 | Continuous |  | 11/02/2017 |  | MnROAD Original - Interstate 94 | 951 | 266109
94004-P-2017 | 94004 | Passing | Rigid | 06/10/2020 |  |  | 1 | LWP | Clay |  |  | 150.9 | GOCATOR2342 | Continuous |  | 11/02/2017 |  | MnROAD Original - Interstate 94 | 951 | 266109
94004-P-2017 | 94004 | Passing | Rigid | 06/10/2020 |  |  | 2 | RWP | Clay |  |  | 263.5 | GOCATOR2342 | Continuous |  | 11/02/2017 |  | MnROAD Original - Interstate 94 | 951 | 266109
94004-P-2017 | 94004 | Passing | Rigid | 06/10/2020 |  |  | 2 | LWP | Clay |  |  | 157.9 | GOCATOR2342 | Continuous |  | 11/02/2017 |  | MnROAD Original - Interstate 94 | 951 | 266109
94004-D-2017 | 94004 | Driving | Rigid | 08/10/2020 |  |  | 1 | RWP | Clay |  |  | 159.8 | GOCATOR2342 | Continuous |  | 11/02/2017 |  | MnROAD Original - Interstate 94 | 1012 | 1010153
94004-D-2017 | 94004 | Driving | Rigid | 08/10/2020 |  |  | 1 | LWP | Clay |  |  | 206.3 | GOCATOR2342 | Continuous |  | 11/02/2017 |  | MnROAD Original - Interstate 94 | 1012 | 1010153
94004-D-2017 | 94004 | Driving | Rigid | 08/10/2020 |  |  | 2 | LWP | Clay |  |  | 282.6 | GOCATOR2342 | Continuous |  | 11/02/2017 |  | MnROAD Original - Interstate 94 | 1012 | 1010153
94004-D-2017 | 94004 | Driving | Rigid | 08/10/2020 |  |  | 2 | RWP | Clay |  |  | 161.7 | GOCATOR2342 | Continuous |  | 11/02/2017 |  | MnROAD Original - Interstate 94 | 1012 | 1010153
94004-P-2017 | 94004 | Passing | Rigid | 08/10/2020 |  |  | 1 | LWP | Clay |  |  | 163 | GOCATOR2342 | Continuous |  | 11/02/2017 |  | MnROAD Original - Interstate 94 | 1012 | 329480
94004-P-2017 | 94004 | Passing | Rigid | 08/10/2020 |  |  | 1 | RWP | Clay |  |  | 277.5 | GOCATOR2342 | Continuous |  | 11/02/2017 |  | MnROAD Original - Interstate 94 | 1012 | 329480
94004-P-2017 | 94004 | Passing | Rigid | 08/10/2020 |  |  | 2 | LWP | Clay |  |  | 157.2 | GOCATOR2342 | Continuous |  | 11/02/2017 |  | MnROAD Original - Interstate 94 | 1012 | 329480
94004-P-2017 | 94004 | Passing | Rigid | 08/10/2020 |  |  | 2 | RWP | Clay |  |  | 264.2 | GOCATOR2342 | Continuous |  | 11/02/2017 |  | MnROAD Original - Interstate 94 | 1012 | 329480
94004-D-2017 | 94004 | Driving | Rigid | 10/24/2022 |  |  | 1 | RWP | Clay |  |  | 163 | GOCATOR2342 | Continuous |  | 11/02/2017 |  | MnROAD Original - Interstate 94 | 1817 | 2863306
94004-D-2017 | 94004 | Driving | Rigid | 10/24/2022 |  |  | 1 | LWP | Clay |  |  | 156 | GOCATOR2342 | Continuous |  | 11/02/2017 |  | MnROAD Original - Interstate 94 | 1817 | 2863306
94004-D-2017 | 94004 | Driving | Rigid | 10/24/2022 |  |  | 2 | RWP | Clay |  |  | 164.2 | GOCATOR2342 | Continuous |  | 11/02/2017 |  | MnROAD Original - Interstate 94 | 1817 | 2863306
94004-D-2017 | 94004 | Driving | Rigid | 10/24/2022 |  |  | 2 | LWP | Clay |  |  | 168.7 | GOCATOR2342 | Continuous |  | 11/02/2017 |  | MnROAD Original - Interstate 94 | 1817 | 2863306
94004-D-2017 | 94004 | Driving | Rigid | 10/24/2022 |  |  | 3 | RWP | Clay |  |  | 162.3 | GOCATOR2342 | Continuous |  | 11/02/2017 |  | MnROAD Original - Interstate 94 | 1817 | 2863306
94004-D-2017 | 94004 | Driving | Rigid | 10/24/2022 |  |  | 3 | LWP | Clay |  |  | 150.2 | GOCATOR2342 | Continuous |  | 11/02/2017 |  | MnROAD Original - Interstate 94 | 1817 | 2863306
94004-P-2017 | 94004 | Passing | Rigid | 10/24/2022 |  |  | 1 | RWP | Clay |  |  | 168.7 | GOCATOR2342 | Continuous |  | 11/02/2017 |  | MnROAD Original - Interstate 94 | 1817 | 976390
94004-P-2017 | 94004 | Passing | Rigid | 10/24/2022 |  |  | 1 | LWP | Clay |  |  | 145.8 | GOCATOR2342 | Continuous |  | 11/02/2017 |  | MnROAD Original - Interstate 94 | 1817 | 976390
94004-P-2017 | 94004 | Passing | Rigid | 10/24/2022 |  |  | 2 | RWP | Clay |  |  | 159.8 | GOCATOR2342 | Continuous |  | 11/02/2017 |  | MnROAD Original - Interstate 94 | 1817 | 976390
94004-P-2017 | 94004 | Passing | Rigid | 10/24/2022 |  |  | 2 | LWP | Clay |  |  | 147 | GOCATOR2342 | Continuous |  | 11/02/2017 |  | MnROAD Original - Interstate 94 | 1817 | 976390
94004-P-2017 | 94004 | Passing | Rigid | 10/24/2022 |  |  | 3 | LWP | Clay |  |  | 139.4 | GOCATOR2342 | Continuous |  | 11/02/2017 |  | MnROAD Original - Interstate 94 | 1817 | 976390
94004-P-2017 | 94004 | Passing | Rigid | 10/24/2022 |  |  | 3 | RWP | Clay |  |  | 156 | GOCATOR2342 | Continuous |  | 11/02/2017 |  | MnROAD Original - Interstate 94 | 1817 | 976390
94005-D-1973 | 94005 | Driving | Rigid | 09/19/2017 |  |  | 1 | RWP | Clay |  |  | 129.9 | 3K LINE LASER | Continuous |  | 06/01/1973 | 09/27/2017 | MnROAD Original - Interstate 94 | 16181 | 8003431
94005-D-1973 | 94005 | Driving | Rigid | 09/19/2017 |  |  | 1 | LWP | Clay |  |  | 99.9 | 3K LINE LASER | Continuous |  | 06/01/1973 | 09/27/2017 | MnROAD Original - Interstate 94 | 16181 | 8003431
94005-D-1973 | 94005 | Driving | Rigid | 09/19/2017 |  |  | 2 | RWP | Clay |  |  | 128.6 | 3K LINE LASER | Continuous |  | 06/01/1973 | 09/27/2017 | MnROAD Original - Interstate 94 | 16181 | 8003431
94005-D-1973 | 94005 | Driving | Rigid | 09/19/2017 |  |  | 2 | LWP | Clay |  |  | 99.9 | 3K LINE LASER | Continuous |  | 06/01/1973 | 09/27/2017 | MnROAD Original - Interstate 94 | 16181 | 8003431
94005-P-1973 | 94005 | Passing | Rigid | 09/19/2017 |  |  | 1 | LWP | Clay |  |  | 127.3 | 3K LINE LASER | Continuous |  | 06/01/1973 | 09/27/2017 | MnROAD Original - Interstate 94 | 16181 | 2080695
94005-P-1973 | 94005 | Passing | Rigid | 09/19/2017 |  |  | 1 | RWP | Clay |  |  | 119.7 | 3K LINE LASER | Continuous |  | 06/01/1973 | 09/27/2017 | MnROAD Original - Interstate 94 | 16181 | 2080695
94005-P-1973 | 94005 | Passing | Rigid | 09/19/2017 |  |  | 2 | LWP | Clay |  |  | 131.8 | 3K LINE LASER | Continuous |  | 06/01/1973 | 09/27/2017 | MnROAD Original - Interstate 94 | 16181 | 2080695
94005-P-1973 | 94005 | Passing | Rigid | 09/19/2017 |  |  | 2 | RWP | Clay |  |  | 115.9 | 3K LINE LASER | Continuous |  | 06/01/1973 | 09/27/2017 | MnROAD Original - Interstate 94 | 16181 | 2080695
| 94005 | Driving |  | 10/25/2017 |  |  | 2 | RWP |  |  |  | 116.5 | 3K LINE LASER | Continuous
| 94005 | Driving |  | 10/25/2017 |  |  | 2 | LWP |  |  |  | 103.8 | 3K LINE LASER | Continuous
| 94005 | Driving |  | 10/25/2017 |  |  | 3 | RWP |  |  |  | 113.9 | 3K LINE LASER | Continuous
| 94005 | Driving |  | 10/25/2017 |  |  | 3 | LWP |  |  |  | 104.4 | 3K LINE LASER | Continuous
| 94005 | Passing |  | 10/25/2017 |  |  | 1 | RWP |  |  |  | 143.2 | 3K LINE LASER | Continuous
| 94005 | Passing |  | 10/25/2017 |  |  | 1 | LWP |  |  |  | 136.9 | 3K LINE LASER | Continuous
| 94005 | Passing |  | 10/25/2017 |  |  | 2 | LWP |  |  |  | 135 | 3K LINE LASER | Continuous
| 94005 | Passing |  | 10/25/2017 |  |  | 2 | RWP |  |  |  | 146.4 | 3K LINE LASER | Continuous
94005-D-2017 | 94005 | Driving | Rigid | 03/28/2018 |  |  | 1 | RWP | Clay |  |  | 119.7 | 3K LINE LASER | Continuous | Lasers spaced within LTTP wheel path by 0.12 ft | 11/02/2017 |  | MnROAD Original - Interstate 94 | 146 | 100048
94005-D-2017 | 94005 | Driving | Rigid | 03/28/2018 |  |  | 1 | LWP | Clay |  |  | 106.3 | 3K LINE LASER | Continuous | Lasers spaced within LTTP wheel path by 0.12 ft | 11/02/2017 |  | MnROAD Original - Interstate 94 | 146 | 100048
94005-D-2017 | 94005 | Driving | Rigid | 03/28/2018 |  |  | 2 | RWP | Clay |  |  | 126.7 | 3K LINE LASER | Continuous | Lasers spaced within LTTP wheel path by 0.12 ft | 11/02/2017 |  | MnROAD Original - Interstate 94 | 146 | 100048
94005-D-2017 | 94005 | Driving | Rigid | 03/28/2018 |  |  | 2 | LWP | Clay |  |  | 106.9 | 3K LINE LASER | Continuous | Lasers spaced within LTTP wheel path by 0.12 ft | 11/02/2017 |  | MnROAD Original - Interstate 94 | 146 | 100048
94005-P-2017 | 94005 | Passing | Rigid | 03/28/2018 |  |  | 1 | RWP | Clay |  |  | 255.3 | 3K LINE LASER | Continuous | Lasers spaced within LTTP wheel path by 0.12 ft | 11/02/2017 |  | MnROAD Original - Interstate 94 | 146 | 16953
94005-P-2017 | 94005 | Passing | Rigid | 03/28/2018 |  |  | 1 | LWP | Clay |  |  | 135 | 3K LINE LASER | Continuous | Lasers spaced within LTTP wheel path by 0.12 ft | 11/02/2017 |  | MnROAD Original - Interstate 94 | 146 | 16953
94005-P-2017 | 94005 | Passing | Rigid | 03/28/2018 |  |  | 2 | RWP | Clay |  |  | 139.4 | 3K LINE LASER | Continuous | Lasers spaced within LTTP wheel path by 0.12 ft | 11/02/2017 |  | MnROAD Original - Interstate 94 | 146 | 16953
94005-P-2017 | 94005 | Passing | Rigid | 03/28/2018 |  |  | 2 | LWP | Clay |  |  | 135 | 3K LINE LASER | Continuous | Lasers spaced within LTTP wheel path by 0.12 ft | 11/02/2017 |  | MnROAD Original - Interstate 94 | 146 | 16953
94005-D-2017 | 94005 | Driving | Rigid | 05/15/2018 |  |  | 1 | RWP | Clay |  |  | 118.4 | 3K LINE LASER | Continuous |  | 11/02/2017 |  | MnROAD Original - Interstate 94 | 194 | 139624
94005-D-2017 | 94005 | Driving | Rigid | 05/15/2018 |  |  | 1 | LWP | Clay |  |  | 111.4 | 3K LINE LASER | Continuous |  | 11/02/2017 |  | MnROAD Original - Interstate 94 | 194 | 139624
94005-D-2017 | 94005 | Driving | Rigid | 05/15/2018 |  |  | 2 | RWP | Clay |  |  | 121 | 3K LINE LASER | Continuous |  | 11/02/2017 |  | MnROAD Original - Interstate 94 | 194 | 139624
94005-D-2017 | 94005 | Driving | Rigid | 05/15/2018 |  |  | 2 | LWP | Clay |  |  | 121.6 | 3K LINE LASER | Continuous |  | 11/02/2017 |  | MnROAD Original - Interstate 94 | 194 | 139624
94005-P-2017 | 94005 | Passing | Rigid | 05/15/2018 |  |  | 1 | RWP | Clay |  |  | 334.8 | 3K LINE LASER | Continuous |  | 11/02/2017 |  | MnROAD Original - Interstate 94 | 194 | 23366
94005-P-2017 | 94005 | Passing | Rigid | 05/15/2018 |  |  | 1 | LWP | Clay |  |  | 135.6 | 3K LINE LASER | Continuous |  | 11/02/2017 |  | MnROAD Original - Interstate 94 | 194 | 23366
94005-P-2017 | 94005 | Passing | Rigid | 05/15/2018 |  |  | 2 | LWP | Clay |  |  | 136.9 | 3K LINE LASER | Continuous |  | 11/02/2017 |  | MnROAD Original - Interstate 94 | 194 | 23366
94005-P-2017 | 94005 | Passing | Rigid | 05/15/2018 |  |  | 2 | RWP | Clay |  |  | 335.5 | 3K LINE LASER | Continuous |  | 11/02/2017 |  | MnROAD Original - Interstate 94 | 194 | 23366
94005-D-2017 | 94005 | Driving | Rigid | 11/26/2019 |  |  | 1 | LWP | Clay |  |  | 134.3 | GOCATOR2342 | Continuous |  | 11/02/2017 |  | MnROAD Original - Interstate 94 | 754 | 776048
94005-D-2017 | 94005 | Driving | Rigid | 11/26/2019 |  |  | 1 | RWP | Clay |  |  | 146.4 | GOCATOR2342 | Continuous |  | 11/02/2017 |  | MnROAD Original - Interstate 94 | 754 | 776048
94005-D-2017 | 94005 | Driving | Rigid | 11/26/2019 |  |  | 2 | LWP | Clay |  |  | 129.2 | GOCATOR2342 | Continuous |  | 11/02/2017 |  | MnROAD Original - Interstate 94 | 754 | 776048
94005-D-2017 | 94005 | Driving | Rigid | 11/26/2019 |  |  | 2 | RWP | Clay |  |  | 142.6 | GOCATOR2342 | Continuous |  | 11/02/2017 |  | MnROAD Original - Interstate 94 | 754 | 776048
94005-P-2017 | 94005 | Passing | Rigid | 11/26/2019 |  |  | 1 | RWP | Clay |  |  | 145.1 | GOCATOR2342 | Continuous |  | 11/02/2017 |  | MnROAD Original - Interstate 94 | 754 | 247688
94005-P-2017 | 94005 | Passing | Rigid | 11/26/2019 |  |  | 1 | LWP | Clay |  |  | 143.9 | GOCATOR2342 | Continuous |  | 11/02/2017 |  | MnROAD Original - Interstate 94 | 754 | 247688
94005-P-2017 | 94005 | Passing | Rigid | 11/26/2019 |  |  | 2 | RWP | Clay |  |  | 147 | GOCATOR2342 | Continuous |  | 11/02/2017 |  | MnROAD Original - Interstate 94 | 754 | 247688
94005-P-2017 | 94005 | Passing | Rigid | 11/26/2019 |  |  | 2 | LWP | Clay |  |  | 140 | GOCATOR2342 | Continuous |  | 11/02/2017 |  | MnROAD Original - Interstate 94 | 754 | 247688
94005-D-2017 | 94005 | Driving | Rigid | 06/10/2020 |  |  | 1 | LWP | Clay |  |  | 132.4 | GOCATOR2342 | Continuous |  | 11/02/2017 |  | MnROAD Original - Interstate 94 | 951 | 865399
94005-D-2017 | 94005 | Driving | Rigid | 06/10/2020 |  |  | 1 | RWP | Clay |  |  | 133.7 | GOCATOR2342 | Continuous |  | 11/02/2017 |  | MnROAD Original - Interstate 94 | 951 | 865399
94005-D-2017 | 94005 | Driving | Rigid | 06/10/2020 |  |  | 2 | LWP | Clay |  |  | 134.3 | GOCATOR2342 | Continuous |  | 11/02/2017 |  | MnROAD Original - Interstate 94 | 951 | 865399
94005-D-2017 | 94005 | Driving | Rigid | 06/10/2020 |  |  | 2 | RWP | Clay |  |  | 134.3 | GOCATOR2342 | Continuous |  | 11/02/2017 |  | MnROAD Original - Interstate 94 | 951 | 865399
94005-P-2017 | 94005 | Passing | Rigid | 06/10/2020 |  |  | 1 | RWP | Clay |  |  | 154.1 | GOCATOR2342 | Continuous |  | 11/02/2017 |  | MnROAD Original - Interstate 94 | 951 | 266109
94005-P-2017 | 94005 | Passing | Rigid | 06/10/2020 |  |  | 1 | LWP | Clay |  |  | 134.3 | GOCATOR2342 | Continuous |  | 11/02/2017 |  | MnROAD Original - Interstate 94 | 951 | 266109
94005-P-2017 | 94005 | Passing | Rigid | 06/10/2020 |  |  | 2 | RWP | Clay |  |  | 149 | GOCATOR2342 | Continuous |  | 11/02/2017 |  | MnROAD Original - Interstate 94 | 951 | 266109
94005-P-2017 | 94005 | Passing | Rigid | 06/10/2020 |  |  | 2 | LWP | Clay |  |  | 135.6 | GOCATOR2342 | Continuous |  | 11/02/2017 |  | MnROAD Original - Interstate 94 | 951 | 266109
94005-D-2017 | 94005 | Driving | Rigid | 08/10/2020 |  |  | 1 | RWP | Clay |  |  | 140.7 | GOCATOR2342 | Continuous |  | 11/02/2017 |  | MnROAD Original - Interstate 94 | 1012 | 1010153
94005-D-2017 | 94005 | Driving | Rigid | 08/10/2020 |  |  | 1 | LWP | Clay |  |  | 145.8 | GOCATOR2342 | Continuous |  | 11/02/2017 |  | MnROAD Original - Interstate 94 | 1012 | 1010153
94005-D-2017 | 94005 | Driving | Rigid | 08/10/2020 |  |  | 2 | LWP | Clay |  |  | 138.8 | GOCATOR2342 | Continuous |  | 11/02/2017 |  | MnROAD Original - Interstate 94 | 1012 | 1010153
94005-D-2017 | 94005 | Driving | Rigid | 08/10/2020 |  |  | 2 | RWP | Clay |  |  | 141.3 | GOCATOR2342 | Continuous |  | 11/02/2017 |  | MnROAD Original - Interstate 94 | 1012 | 1010153
94005-P-2017 | 94005 | Passing | Rigid | 08/10/2020 |  |  | 1 | LWP | Clay |  |  | 131.1 | GOCATOR2342 | Continuous |  | 11/02/2017 |  | MnROAD Original - Interstate 94 | 1012 | 329480
94005-P-2017 | 94005 | Passing | Rigid | 08/10/2020 |  |  | 1 | RWP | Clay |  |  | 159.1 | GOCATOR2342 | Continuous |  | 11/02/2017 |  | MnROAD Original - Interstate 94 | 1012 | 329480
94005-P-2017 | 94005 | Passing | Rigid | 08/10/2020 |  |  | 2 | LWP | Clay |  |  | 134.3 | GOCATOR2342 | Continuous |  | 11/02/2017 |  | MnROAD Original - Interstate 94 | 1012 | 329480
94005-P-2017 | 94005 | Passing | Rigid | 08/10/2020 |  |  | 2 | RWP | Clay |  |  | 159.1 | GOCATOR2342 | Continuous |  | 11/02/2017 |  | MnROAD Original - Interstate 94 | 1012 | 329480
94005-D-2017 | 94005 | Driving | Rigid | 10/24/2022 |  |  | 1 | RWP | Clay |  |  | 173.8 | GOCATOR2342 | Continuous |  | 11/02/2017 |  | MnROAD Original - Interstate 94 | 1817 | 2863306
94005-D-2017 | 94005 | Driving | Rigid | 10/24/2022 |  |  | 1 | LWP | Clay |  |  | 154.7 | GOCATOR2342 | Continuous |  | 11/02/2017 |  | MnROAD Original - Interstate 94 | 1817 | 2863306
94005-D-2017 | 94005 | Driving | Rigid | 10/24/2022 |  |  | 2 | RWP | Clay |  |  | 173.8 | GOCATOR2342 | Continuous |  | 11/02/2017 |  | MnROAD Original - Interstate 94 | 1817 | 2863306
94005-D-2017 | 94005 | Driving | Rigid | 10/24/2022 |  |  | 2 | LWP | Clay |  |  | 173.8 | GOCATOR2342 | Continuous |  | 11/02/2017 |  | MnROAD Original - Interstate 94 | 1817 | 2863306
94005-D-2017 | 94005 | Driving | Rigid | 10/24/2022 |  |  | 3 | RWP | Clay |  |  | 151.5 | GOCATOR2342 | Continuous |  | 11/02/2017 |  | MnROAD Original - Interstate 94 | 1817 | 2863306
94005-D-2017 | 94005 | Driving | Rigid | 10/24/2022 |  |  | 3 | LWP | Clay |  |  | 144.5 | GOCATOR2342 | Continuous |  | 11/02/2017 |  | MnROAD Original - Interstate 94 | 1817 | 2863306
94005-P-2017 | 94005 | Passing | Rigid | 10/24/2022 |  |  | 1 | RWP | Clay |  |  | 168.7 | GOCATOR2342 | Continuous |  | 11/02/2017 |  | MnROAD Original - Interstate 94 | 1817 | 976390
94005-P-2017 | 94005 | Passing | Rigid | 10/24/2022 |  |  | 1 | LWP | Clay |  |  | 149 | GOCATOR2342 | Continuous |  | 11/02/2017 |  | MnROAD Original - Interstate 94 | 1817 | 976390
94005-P-2017 | 94005 | Passing | Rigid | 10/24/2022 |  |  | 2 | RWP | Clay |  |  | 161.7 | GOCATOR2342 | Continuous |  | 11/02/2017 |  | MnROAD Original - Interstate 94 | 1817 | 976390
94005-P-2017 | 94005 | Passing | Rigid | 10/24/2022 |  |  | 2 | LWP | Clay |  |  | 150.2 | GOCATOR2342 | Continuous |  | 11/02/2017 |  | MnROAD Original - Interstate 94 | 1817 | 976390
94005-P-2017 | 94005 | Passing | Rigid | 10/24/2022 |  |  | 3 | LWP | Clay |  |  | 148.3 | GOCATOR2342 | Continuous |  | 11/02/2017 |  | MnROAD Original - Interstate 94 | 1817 | 976390
94005-P-2017 | 94005 | Passing | Rigid | 10/24/2022 |  |  | 3 | RWP | Clay |  |  | 162.3 | GOCATOR2342 | Continuous |  | 11/02/2017 |  | MnROAD Original - Interstate 94 | 1817 | 976390
94006-D-1973 | 94006 | Driving | Rigid | 09/19/2017 |  |  | 1 | RWP | Clay |  |  | 142 | 3K LINE LASER | Continuous |  | 06/01/1973 | 09/27/2017 | MnROAD Original - Interstate 94 | 16181 | 8003431
94006-D-1973 | 94006 | Driving | Rigid | 09/19/2017 |  |  | 1 | LWP | Clay |  |  | 107.6 | 3K LINE LASER | Continuous |  | 06/01/1973 | 09/27/2017 | MnROAD Original - Interstate 94 | 16181 | 8003431
94006-D-1973 | 94006 | Driving | Rigid | 09/19/2017 |  |  | 2 | RWP | Clay |  |  | 145.1 | 3K LINE LASER | Continuous |  | 06/01/1973 | 09/27/2017 | MnROAD Original - Interstate 94 | 16181 | 8003431
94006-D-1973 | 94006 | Driving | Rigid | 09/19/2017 |  |  | 2 | LWP | Clay |  |  | 108.9 | 3K LINE LASER | Continuous |  | 06/01/1973 | 09/27/2017 | MnROAD Original - Interstate 94 | 16181 | 8003431
94006-P-1973 | 94006 | Passing | Rigid | 09/19/2017 |  |  | 1 | LWP | Clay |  |  | 120.3 | 3K LINE LASER | Continuous |  | 06/01/1973 | 09/27/2017 | MnROAD Original - Interstate 94 | 16181 | 2080695
94006-P-1973 | 94006 | Passing | Rigid | 09/19/2017 |  |  | 1 | RWP | Clay |  |  | 85.3 | 3K LINE LASER | Continuous |  | 06/01/1973 | 09/27/2017 | MnROAD Original - Interstate 94 | 16181 | 2080695
94006-P-1973 | 94006 | Passing | Rigid | 09/19/2017 |  |  | 2 | LWP | Clay |  |  | 113.9 | 3K LINE LASER | Continuous |  | 06/01/1973 | 09/27/2017 | MnROAD Original - Interstate 94 | 16181 | 2080695
94006-P-1973 | 94006 | Passing | Rigid | 09/19/2017 |  |  | 2 | RWP | Clay |  |  | 78.9 | 3K LINE LASER | Continuous |  | 06/01/1973 | 09/27/2017 | MnROAD Original - Interstate 94 | 16181 | 2080695
| 94006 | Driving |  | 10/25/2017 |  |  | 2 | RWP |  |  |  | 133.7 | 3K LINE LASER | Continuous
| 94006 | Driving |  | 10/25/2017 |  |  | 2 | LWP |  |  |  | 131.8 | 3K LINE LASER | Continuous
| 94006 | Driving |  | 10/25/2017 |  |  | 3 | RWP |  |  |  | 136.2 | 3K LINE LASER | Continuous
| 94006 | Driving |  | 10/25/2017 |  |  | 3 | LWP |  |  |  | 133.7 | 3K LINE LASER | Continuous
| 94006 | Passing |  | 10/25/2017 |  |  | 1 | RWP |  |  |  | 82.8 | 3K LINE LASER | Continuous
| 94006 | Passing |  | 10/25/2017 |  |  | 1 | LWP |  |  |  | 108.9 | 3K LINE LASER | Continuous
| 94006 | Passing |  | 10/25/2017 |  |  | 2 | LWP |  |  |  | 109.5 | 3K LINE LASER | Continuous
| 94006 | Passing |  | 10/25/2017 |  |  | 2 | RWP |  |  |  | 87.2 | 3K LINE LASER | Continuous
94006-D-2017 | 94006 | Driving | Rigid | 03/28/2018 |  |  | 1 | RWP | Clay |  |  | 133.7 | 3K LINE LASER | Continuous | Lasers spaced within LTTP wheel path by 0.12 ft | 11/02/2017 |  | MnROAD Original - Interstate 94 | 146 | 100048
94006-D-2017 | 94006 | Driving | Rigid | 03/28/2018 |  |  | 1 | LWP | Clay |  |  | 112 | 3K LINE LASER | Continuous | Lasers spaced within LTTP wheel path by 0.12 ft | 11/02/2017 |  | MnROAD Original - Interstate 94 | 146 | 100048
94006-D-2017 | 94006 | Driving | Rigid | 03/28/2018 |  |  | 2 | RWP | Clay |  |  | 136.2 | 3K LINE LASER | Continuous | Lasers spaced within LTTP wheel path by 0.12 ft | 11/02/2017 |  | MnROAD Original - Interstate 94 | 146 | 100048
94006-D-2017 | 94006 | Driving | Rigid | 03/28/2018 |  |  | 2 | LWP | Clay |  |  | 112.7 | 3K LINE LASER | Continuous | Lasers spaced within LTTP wheel path by 0.12 ft | 11/02/2017 |  | MnROAD Original - Interstate 94 | 146 | 100048
94006-P-2017 | 94006 | Passing | Rigid | 03/28/2018 |  |  | 1 | RWP | Clay |  |  | 81.5 | 3K LINE LASER | Continuous | Lasers spaced within LTTP wheel path by 0.12 ft | 11/02/2017 |  | MnROAD Original - Interstate 94 | 146 | 16953
94006-P-2017 | 94006 | Passing | Rigid | 03/28/2018 |  |  | 1 | LWP | Clay |  |  | 109.5 | 3K LINE LASER | Continuous | Lasers spaced within LTTP wheel path by 0.12 ft | 11/02/2017 |  | MnROAD Original - Interstate 94 | 146 | 16953
94006-P-2017 | 94006 | Passing | Rigid | 03/28/2018 |  |  | 2 | RWP | Clay |  |  | 81.5 | 3K LINE LASER | Continuous | Lasers spaced within LTTP wheel path by 0.12 ft | 11/02/2017 |  | MnROAD Original - Interstate 94 | 146 | 16953
94006-P-2017 | 94006 | Passing | Rigid | 03/28/2018 |  |  | 2 | LWP | Clay |  |  | 108.2 | 3K LINE LASER | Continuous | Lasers spaced within LTTP wheel path by 0.12 ft | 11/02/2017 |  | MnROAD Original - Interstate 94 | 146 | 16953
94006-D-2017 | 94006 | Driving | Rigid | 05/15/2018 |  |  | 1 | RWP | Clay |  |  | 131.1 | 3K LINE LASER | Continuous |  | 11/02/2017 |  | MnROAD Original - Interstate 94 | 194 | 139624
94006-D-2017 | 94006 | Driving | Rigid | 05/15/2018 |  |  | 1 | LWP | Clay |  |  | 106.3 | 3K LINE LASER | Continuous |  | 11/02/2017 |  | MnROAD Original - Interstate 94 | 194 | 139624
94006-D-2017 | 94006 | Driving | Rigid | 05/15/2018 |  |  | 2 | RWP | Clay |  |  | 133.7 | 3K LINE LASER | Continuous |  | 11/02/2017 |  | MnROAD Original - Interstate 94 | 194 | 139624
94006-D-2017 | 94006 | Driving | Rigid | 05/15/2018 |  |  | 2 | LWP | Clay |  |  | 108.2 | 3K LINE LASER | Continuous |  | 11/02/2017 |  | MnROAD Original - Interstate 94 | 194 | 139624
94006-P-2017 | 94006 | Passing | Rigid | 05/15/2018 |  |  | 1 | RWP | Clay |  |  | 84.7 | 3K LINE LASER | Continuous |  | 11/02/2017 |  | MnROAD Original - Interstate 94 | 194 | 23366
94006-P-2017 | 94006 | Passing | Rigid | 05/15/2018 |  |  | 1 | LWP | Clay |  |  | 110.1 | 3K LINE LASER | Continuous |  | 11/02/2017 |  | MnROAD Original - Interstate 94 | 194 | 23366
94006-P-2017 | 94006 | Passing | Rigid | 05/15/2018 |  |  | 2 | LWP | Clay |  |  | 106.9 | 3K LINE LASER | Continuous |  | 11/02/2017 |  | MnROAD Original - Interstate 94 | 194 | 23366
94006-P-2017 | 94006 | Passing | Rigid | 05/15/2018 |  |  | 2 | RWP | Clay |  |  | 85.9 | 3K LINE LASER | Continuous |  | 11/02/2017 |  | MnROAD Original - Interstate 94 | 194 | 23366
94006-D-2017 | 94006 | Driving | Rigid | 11/26/2019 |  |  | 1 | LWP | Clay |  |  | 131.8 | GOCATOR2342 | Continuous |  | 11/02/2017 |  | MnROAD Original - Interstate 94 | 754 | 776048
94006-D-2017 | 94006 | Driving | Rigid | 11/26/2019 |  |  | 1 | RWP | Clay |  |  | 178.9 | GOCATOR2342 | Continuous |  | 11/02/2017 |  | MnROAD Original - Interstate 94 | 754 | 776048
94006-D-2017 | 94006 | Driving | Rigid | 11/26/2019 |  |  | 2 | LWP | Clay |  |  | 128 | GOCATOR2342 | Continuous |  | 11/02/2017 |  | MnROAD Original - Interstate 94 | 754 | 776048
94006-D-2017 | 94006 | Driving | Rigid | 11/26/2019 |  |  | 2 | RWP | Clay |  |  | 180.2 | GOCATOR2342 | Continuous |  | 11/02/2017 |  | MnROAD Original - Interstate 94 | 754 | 776048
94006-P-2017 | 94006 | Passing | Rigid | 11/26/2019 |  |  | 1 | RWP | Clay |  |  | 166.1 | GOCATOR2342 | Continuous |  | 11/02/2017 |  | MnROAD Original - Interstate 94 | 754 | 247688
94006-P-2017 | 94006 | Passing | Rigid | 11/26/2019 |  |  | 1 | LWP | Clay |  |  | 141.3 | GOCATOR2342 | Continuous |  | 11/02/2017 |  | MnROAD Original - Interstate 94 | 754 | 247688
94006-P-2017 | 94006 | Passing | Rigid | 11/26/2019 |  |  | 2 | RWP | Clay |  |  | 161.7 | GOCATOR2342 | Continuous |  | 11/02/2017 |  | MnROAD Original - Interstate 94 | 754 | 247688
94006-P-2017 | 94006 | Passing | Rigid | 11/26/2019 |  |  | 2 | LWP | Clay |  |  | 135.6 | GOCATOR2342 | Continuous |  | 11/02/2017 |  | MnROAD Original - Interstate 94 | 754 | 247688
94006-D-2017 | 94006 | Driving | Rigid | 06/10/2020 |  |  | 1 | LWP | Clay |  |  | 130.5 | GOCATOR2342 | Continuous |  | 11/02/2017 |  | MnROAD Original - Interstate 94 | 951 | 865399
94006-D-2017 | 94006 | Driving | Rigid | 06/10/2020 |  |  | 1 | RWP | Clay |  |  | 174.4 | GOCATOR2342 | Continuous |  | 11/02/2017 |  | MnROAD Original - Interstate 94 | 951 | 865399
94006-D-2017 | 94006 | Driving | Rigid | 06/10/2020 |  |  | 2 | LWP | Clay |  |  | 128.6 | GOCATOR2342 | Continuous |  | 11/02/2017 |  | MnROAD Original - Interstate 94 | 951 | 865399
94006-D-2017 | 94006 | Driving | Rigid | 06/10/2020 |  |  | 2 | RWP | Clay |  |  | 168.7 | GOCATOR2342 | Continuous |  | 11/02/2017 |  | MnROAD Original - Interstate 94 | 951 | 865399
94006-P-2017 | 94006 | Passing | Rigid | 06/10/2020 |  |  | 1 | RWP | Clay |  |  | 149.6 | GOCATOR2342 | Continuous |  | 11/02/2017 |  | MnROAD Original - Interstate 94 | 951 | 266109
94006-P-2017 | 94006 | Passing | Rigid | 06/10/2020 |  |  | 1 | LWP | Clay |  |  | 138.8 | GOCATOR2342 | Continuous |  | 11/02/2017 |  | MnROAD Original - Interstate 94 | 951 | 266109
94006-P-2017 | 94006 | Passing | Rigid | 06/10/2020 |  |  | 2 | RWP | Clay |  |  | 147.7 | GOCATOR2342 | Continuous |  | 11/02/2017 |  | MnROAD Original - Interstate 94 | 951 | 266109
94006-P-2017 | 94006 | Passing | Rigid | 06/10/2020 |  |  | 2 | LWP | Clay |  |  | 139.4 | GOCATOR2342 | Continuous |  | 11/02/2017 |  | MnROAD Original - Interstate 94 | 951 | 266109
94006-D-2017 | 94006 | Driving | Rigid | 08/10/2020 |  |  | 1 | RWP | Clay |  |  | 178.2 | GOCATOR2342 | Continuous |  | 11/02/2017 |  | MnROAD Original - Interstate 94 | 1012 | 1010153
94006-D-2017 | 94006 | Driving | Rigid | 08/10/2020 |  |  | 1 | LWP | Clay |  |  | 133 | GOCATOR2342 | Continuous |  | 11/02/2017 |  | MnROAD Original - Interstate 94 | 1012 | 1010153
94006-D-2017 | 94006 | Driving | Rigid | 08/10/2020 |  |  | 2 | LWP | Clay |  |  | 132.4 | GOCATOR2342 | Continuous |  | 11/02/2017 |  | MnROAD Original - Interstate 94 | 1012 | 1010153
94006-D-2017 | 94006 | Driving | Rigid | 08/10/2020 |  |  | 2 | RWP | Clay |  |  | 178.9 | GOCATOR2342 | Continuous |  | 11/02/2017 |  | MnROAD Original - Interstate 94 | 1012 | 1010153
94006-P-2017 | 94006 | Passing | Rigid | 08/10/2020 |  |  | 1 | LWP | Clay |  |  | 167.4 | GOCATOR2342 | Continuous |  | 11/02/2017 |  | MnROAD Original - Interstate 94 | 1012 | 329480
94006-P-2017 | 94006 | Passing | Rigid | 08/10/2020 |  |  | 1 | RWP | Clay |  |  | 173.8 | GOCATOR2342 | Continuous |  | 11/02/2017 |  | MnROAD Original - Interstate 94 | 1012 | 329480
94006-P-2017 | 94006 | Passing | Rigid | 08/10/2020 |  |  | 2 | LWP | Clay |  |  | 142.6 | GOCATOR2342 | Continuous |  | 11/02/2017 |  | MnROAD Original - Interstate 94 | 1012 | 329480
94006-P-2017 | 94006 | Passing | Rigid | 08/10/2020 |  |  | 2 | RWP | Clay |  |  | 152.1 | GOCATOR2342 | Continuous |  | 11/02/2017 |  | MnROAD Original - Interstate 94 | 1012 | 329480
94006-D-2017 | 94006 | Driving | Rigid | 10/24/2022 |  |  | 1 | RWP | Clay |  |  | 232.4 | GOCATOR2342 | Continuous |  | 11/02/2017 |  | MnROAD Original - Interstate 94 | 1817 | 2863306
94006-D-2017 | 94006 | Driving | Rigid | 10/24/2022 |  |  | 1 | LWP | Clay |  |  | 177 | GOCATOR2342 | Continuous |  | 11/02/2017 |  | MnROAD Original - Interstate 94 | 1817 | 2863306
94006-D-2017 | 94006 | Driving | Rigid | 10/24/2022 |  |  | 2 | RWP | Clay |  |  | 234.3 | GOCATOR2342 | Continuous |  | 11/02/2017 |  | MnROAD Original - Interstate 94 | 1817 | 2863306
94006-D-2017 | 94006 | Driving | Rigid | 10/24/2022 |  |  | 2 | LWP | Clay |  |  | 170.6 | GOCATOR2342 | Continuous |  | 11/02/2017 |  | MnROAD Original - Interstate 94 | 1817 | 2863306
94006-D-2017 | 94006 | Driving | Rigid | 10/24/2022 |  |  | 3 | RWP | Clay |  |  | 235.5 | GOCATOR2342 | Continuous |  | 11/02/2017 |  | MnROAD Original - Interstate 94 | 1817 | 2863306
94006-D-2017 | 94006 | Driving | Rigid | 10/24/2022 |  |  | 3 | LWP | Clay |  |  | 186.5 | GOCATOR2342 | Continuous |  | 11/02/2017 |  | MnROAD Original - Interstate 94 | 1817 | 2863306
94006-P-2017 | 94006 | Passing | Rigid | 10/24/2022 |  |  | 1 | RWP | Clay |  |  | 113.3 | GOCATOR2342 | Continuous |  | 11/02/2017 |  | MnROAD Original - Interstate 94 | 1817 | 976390
94006-P-2017 | 94006 | Passing | Rigid | 10/24/2022 |  |  | 1 | LWP | Clay |  |  | 121.6 | GOCATOR2342 | Continuous |  | 11/02/2017 |  | MnROAD Original - Interstate 94 | 1817 | 976390
94006-P-2017 | 94006 | Passing | Rigid | 10/24/2022 |  |  | 2 | RWP | Clay |  |  | 110.1 | GOCATOR2342 | Continuous |  | 11/02/2017 |  | MnROAD Original - Interstate 94 | 1817 | 976390
94006-P-2017 | 94006 | Passing | Rigid | 10/24/2022 |  |  | 2 | LWP | Clay |  |  | 126.7 | GOCATOR2342 | Continuous |  | 11/02/2017 |  | MnROAD Original - Interstate 94 | 1817 | 976390
94006-P-2017 | 94006 | Passing | Rigid | 10/24/2022 |  |  | 3 | LWP | Clay |  |  | 125.4 | GOCATOR2342 | Continuous |  | 11/02/2017 |  | MnROAD Original - Interstate 94 | 1817 | 976390
94006-P-2017 | 94006 | Passing | Rigid | 10/24/2022 |  |  | 3 | RWP | Clay |  |  | 114.6 | GOCATOR2342 | Continuous |  | 11/02/2017 |  | MnROAD Original - Interstate 94 | 1817 | 976390
94007-D-1973 | 94007 | Driving | Rigid | 09/19/2017 |  |  | 1 | RWP | Clay |  |  | 126.7 | 3K LINE LASER | Continuous |  | 06/01/1973 | 09/27/2017 | MnROAD Original - Interstate 94 | 16181 | 8003431
94007-D-1973 | 94007 | Driving | Rigid | 09/19/2017 |  |  | 1 | LWP | Clay |  |  | 104.4 | 3K LINE LASER | Continuous |  | 06/01/1973 | 09/27/2017 | MnROAD Original - Interstate 94 | 16181 | 8003431
94007-D-1973 | 94007 | Driving | Rigid | 09/19/2017 |  |  | 2 | RWP | Clay |  |  | 129.2 | 3K LINE LASER | Continuous |  | 06/01/1973 | 09/27/2017 | MnROAD Original - Interstate 94 | 16181 | 8003431
94007-D-1973 | 94007 | Driving | Rigid | 09/19/2017 |  |  | 2 | LWP | Clay |  |  | 105.7 | 3K LINE LASER | Continuous |  | 06/01/1973 | 09/27/2017 | MnROAD Original - Interstate 94 | 16181 | 8003431
94007-P-1973 | 94007 | Passing | Rigid | 09/19/2017 |  |  | 1 | LWP | Clay |  |  | 98 | 3K LINE LASER | Continuous |  | 06/01/1973 | 09/27/2017 | MnROAD Original - Interstate 94 | 16181 | 2080695
94007-P-1973 | 94007 | Passing | Rigid | 09/19/2017 |  |  | 1 | RWP | Clay |  |  | 64.9 | 3K LINE LASER | Continuous |  | 06/01/1973 | 09/27/2017 | MnROAD Original - Interstate 94 | 16181 | 2080695
94007-P-1973 | 94007 | Passing | Rigid | 09/19/2017 |  |  | 2 | LWP | Clay |  |  | 91.7 | 3K LINE LASER | Continuous |  | 06/01/1973 | 09/27/2017 | MnROAD Original - Interstate 94 | 16181 | 2080695
94007-P-1973 | 94007 | Passing | Rigid | 09/19/2017 |  |  | 2 | RWP | Clay |  |  | 66.2 | 3K LINE LASER | Continuous |  | 06/01/1973 | 09/27/2017 | MnROAD Original - Interstate 94 | 16181 | 2080695
| 94007 | Driving |  | 10/25/2017 |  |  | 2 | RWP |  |  |  | 137.5 | 3K LINE LASER | Continuous
| 94007 | Driving |  | 10/25/2017 |  |  | 2 | LWP |  |  |  | 108.2 | 3K LINE LASER | Continuous
| 94007 | Driving |  | 10/25/2017 |  |  | 3 | RWP |  |  |  | 139.4 | 3K LINE LASER | Continuous
| 94007 | Driving |  | 10/25/2017 |  |  | 3 | LWP |  |  |  | 109.5 | 3K LINE LASER | Continuous
| 94007 | Passing |  | 10/25/2017 |  |  | 1 | RWP |  |  |  | 117.1 | 3K LINE LASER | Continuous
| 94007 | Passing |  | 10/25/2017 |  |  | 1 | LWP |  |  |  | 91 | 3K LINE LASER | Continuous
| 94007 | Passing |  | 10/25/2017 |  |  | 2 | RWP |  |  |  | 119 | 3K LINE LASER | Continuous
| 94007 | Passing |  | 10/25/2017 |  |  | 2 | LWP |  |  |  | 83.4 | 3K LINE LASER | Continuous
94007-D-2017 | 94007 | Driving | Rigid | 03/28/2018 |  |  | 1 | LWP | Clay |  |  | 108.9 | 3K LINE LASER | Continuous | Lasers spaced within LTTP wheel path by 0.12 ft | 11/02/2017 |  | MnROAD Original - Interstate 94 | 146 | 100048
94007-D-2017 | 94007 | Driving | Rigid | 03/28/2018 |  |  | 1 | RWP | Clay |  |  | 139.4 | 3K LINE LASER | Continuous | Lasers spaced within LTTP wheel path by 0.12 ft | 11/02/2017 |  | MnROAD Original - Interstate 94 | 146 | 100048
94007-D-2017 | 94007 | Driving | Rigid | 03/28/2018 |  |  | 2 | LWP | Clay |  |  | 108.9 | 3K LINE LASER | Continuous | Lasers spaced within LTTP wheel path by 0.12 ft | 11/02/2017 |  | MnROAD Original - Interstate 94 | 146 | 100048
94007-D-2017 | 94007 | Driving | Rigid | 03/28/2018 |  |  | 2 | RWP | Clay |  |  | 142.6 | 3K LINE LASER | Continuous | Lasers spaced within LTTP wheel path by 0.12 ft | 11/02/2017 |  | MnROAD Original - Interstate 94 | 146 | 100048
94007-P-2017 | 94007 | Passing | Rigid | 03/28/2018 |  |  | 1 | RWP | Clay |  |  | 110.1 | 3K LINE LASER | Continuous | Lasers spaced within LTTP wheel path by 0.12 ft | 11/02/2017 |  | MnROAD Original - Interstate 94 | 146 | 16953
94007-P-2017 | 94007 | Passing | Rigid | 03/28/2018 |  |  | 1 | LWP | Clay |  |  | 84 | 3K LINE LASER | Continuous | Lasers spaced within LTTP wheel path by 0.12 ft | 11/02/2017 |  | MnROAD Original - Interstate 94 | 146 | 16953
94007-P-2017 | 94007 | Passing | Rigid | 03/28/2018 |  |  | 2 | RWP | Clay |  |  | 108.2 | 3K LINE LASER | Continuous | Lasers spaced within LTTP wheel path by 0.12 ft | 11/02/2017 |  | MnROAD Original - Interstate 94 | 146 | 16953
94007-P-2017 | 94007 | Passing | Rigid | 03/28/2018 |  |  | 2 | LWP | Clay |  |  | 86.6 | 3K LINE LASER | Continuous | Lasers spaced within LTTP wheel path by 0.12 ft | 11/02/2017 |  | MnROAD Original - Interstate 94 | 146 | 16953
94007-D-2017 | 94007 | Driving | Rigid | 05/15/2018 |  |  | 1 | RWP | Clay |  |  | 146.4 | 3K LINE LASER | Continuous |  | 11/02/2017 |  | MnROAD Original - Interstate 94 | 194 | 139624
94007-D-2017 | 94007 | Driving | Rigid | 05/15/2018 |  |  | 1 | LWP | Clay |  |  | 109.5 | 3K LINE LASER | Continuous |  | 11/02/2017 |  | MnROAD Original - Interstate 94 | 194 | 139624
94007-D-2017 | 94007 | Driving | Rigid | 05/15/2018 |  |  | 2 | RWP | Clay |  |  | 145.1 | 3K LINE LASER | Continuous |  | 11/02/2017 |  | MnROAD Original - Interstate 94 | 194 | 139624
94007-D-2017 | 94007 | Driving | Rigid | 05/15/2018 |  |  | 2 | LWP | Clay |  |  | 112.7 | 3K LINE LASER | Continuous |  | 11/02/2017 |  | MnROAD Original - Interstate 94 | 194 | 139624
94007-P-2017 | 94007 | Passing | Rigid | 05/15/2018 |  |  | 1 | RWP | Clay |  |  | 111.4 | 3K LINE LASER | Continuous |  | 11/02/2017 |  | MnROAD Original - Interstate 94 | 194 | 23366
94007-P-2017 | 94007 | Passing | Rigid | 05/15/2018 |  |  | 1 | LWP | Clay |  |  | 88.5 | 3K LINE LASER | Continuous |  | 11/02/2017 |  | MnROAD Original - Interstate 94 | 194 | 23366
94007-P-2017 | 94007 | Passing | Rigid | 05/15/2018 |  |  | 2 | LWP | Clay |  |  | 88.5 | 3K LINE LASER | Continuous |  | 11/02/2017 |  | MnROAD Original - Interstate 94 | 194 | 23366
94007-P-2017 | 94007 | Passing | Rigid | 05/15/2018 |  |  | 2 | RWP | Clay |  |  | 108.2 | 3K LINE LASER | Continuous |  | 11/02/2017 |  | MnROAD Original - Interstate 94 | 194 | 23366
94007-D-2017 | 94007 | Driving | Rigid | 11/26/2019 |  |  | 1 | LWP | Clay |  |  | 125.4 | GOCATOR2342 | Continuous |  | 11/02/2017 |  | MnROAD Original - Interstate 94 | 754 | 776048
94007-D-2017 | 94007 | Driving | Rigid | 11/26/2019 |  |  | 1 | RWP | Clay |  |  | 160.4 | GOCATOR2342 | Continuous |  | 11/02/2017 |  | MnROAD Original - Interstate 94 | 754 | 776048
94007-D-2017 | 94007 | Driving | Rigid | 11/26/2019 |  |  | 2 | LWP | Clay |  |  | 123.5 | GOCATOR2342 | Continuous |  | 11/02/2017 |  | MnROAD Original - Interstate 94 | 754 | 776048
94007-D-2017 | 94007 | Driving | Rigid | 11/26/2019 |  |  | 2 | RWP | Clay |  |  | 163.6 | GOCATOR2342 | Continuous |  | 11/02/2017 |  | MnROAD Original - Interstate 94 | 754 | 776048
94007-P-2017 | 94007 | Passing | Rigid | 11/26/2019 |  |  | 1 | RWP | Clay |  |  | 81.5 | GOCATOR2342 | Continuous |  | 11/02/2017 |  | MnROAD Original - Interstate 94 | 754 | 247688
94007-P-2017 | 94007 | Passing | Rigid | 11/26/2019 |  |  | 1 | LWP | Clay |  |  | 106.9 | GOCATOR2342 | Continuous |  | 11/02/2017 |  | MnROAD Original - Interstate 94 | 754 | 247688
94007-P-2017 | 94007 | Passing | Rigid | 11/26/2019 |  |  | 2 | RWP | Clay |  |  | 78.3 | GOCATOR2342 | Continuous |  | 11/02/2017 |  | MnROAD Original - Interstate 94 | 754 | 247688
94007-P-2017 | 94007 | Passing | Rigid | 11/26/2019 |  |  | 2 | LWP | Clay |  |  | 108.9 | GOCATOR2342 | Continuous |  | 11/02/2017 |  | MnROAD Original - Interstate 94 | 754 | 247688
94007-D-2017 | 94007 | Driving | Rigid | 06/10/2020 |  |  | 1 | RWP | Clay |  |  | 163 | GOCATOR2342 | Continuous |  | 11/02/2017 |  | MnROAD Original - Interstate 94 | 951 | 865399
94007-D-2017 | 94007 | Driving | Rigid | 06/10/2020 |  |  | 1 | LWP | Clay |  |  | 122.9 | GOCATOR2342 | Continuous |  | 11/02/2017 |  | MnROAD Original - Interstate 94 | 951 | 865399
94007-D-2017 | 94007 | Driving | Rigid | 06/10/2020 |  |  | 2 | RWP | Clay |  |  | 157.2 | GOCATOR2342 | Continuous |  | 11/02/2017 |  | MnROAD Original - Interstate 94 | 951 | 865399
94007-D-2017 | 94007 | Driving | Rigid | 06/10/2020 |  |  | 2 | LWP | Clay |  |  | 128 | GOCATOR2342 | Continuous |  | 11/02/2017 |  | MnROAD Original - Interstate 94 | 951 | 865399
94007-P-2017 | 94007 | Passing | Rigid | 06/10/2020 |  |  | 1 | RWP | Clay |  |  | 111.4 | GOCATOR2342 | Continuous |  | 11/02/2017 |  | MnROAD Original - Interstate 94 | 951 | 266109
94007-P-2017 | 94007 | Passing | Rigid | 06/10/2020 |  |  | 1 | LWP | Clay |  |  | 82.8 | GOCATOR2342 | Continuous |  | 11/02/2017 |  | MnROAD Original - Interstate 94 | 951 | 266109
94007-P-2017 | 94007 | Passing | Rigid | 06/10/2020 |  |  | 2 | RWP | Clay |  |  | 93.6 | GOCATOR2342 | Continuous |  | 11/02/2017 |  | MnROAD Original - Interstate 94 | 951 | 266109
94007-P-2017 | 94007 | Passing | Rigid | 06/10/2020 |  |  | 2 | LWP | Clay |  |  | 87.8 | GOCATOR2342 | Continuous |  | 11/02/2017 |  | MnROAD Original - Interstate 94 | 951 | 266109
94007-D-2017 | 94007 | Driving | Rigid | 08/10/2020 |  |  | 1 | LWP | Clay |  |  | 136.2 | GOCATOR2342 | Continuous |  | 11/02/2017 |  | MnROAD Original - Interstate 94 | 1012 | 1010153
94007-D-2017 | 94007 | Driving | Rigid | 08/10/2020 |  |  | 1 | RWP | Clay |  |  | 162.3 | GOCATOR2342 | Continuous |  | 11/02/2017 |  | MnROAD Original - Interstate 94 | 1012 | 1010153
94007-D-2017 | 94007 | Driving | Rigid | 08/10/2020 |  |  | 2 | RWP | Clay |  |  | 160.4 | GOCATOR2342 | Continuous |  | 11/02/2017 |  | MnROAD Original - Interstate 94 | 1012 | 1010153
94007-D-2017 | 94007 | Driving | Rigid | 08/10/2020 |  |  | 2 | LWP | Clay |  |  | 132.4 | GOCATOR2342 | Continuous |  | 11/02/2017 |  | MnROAD Original - Interstate 94 | 1012 | 1010153
94007-P-2017 | 94007 | Passing | Rigid | 08/10/2020 |  |  | 1 | LWP | Clay |  |  | 87.8 | GOCATOR2342 | Continuous |  | 11/02/2017 |  | MnROAD Original - Interstate 94 | 1012 | 329480
94007-P-2017 | 94007 | Passing | Rigid | 08/10/2020 |  |  | 1 | RWP | Clay |  |  | 287.1 | GOCATOR2342 | Continuous |  | 11/02/2017 |  | MnROAD Original - Interstate 94 | 1012 | 329480
94007-P-2017 | 94007 | Passing | Rigid | 08/10/2020 |  |  | 2 | RWP | Clay |  |  | 282.6 | GOCATOR2342 | Continuous |  | 11/02/2017 |  | MnROAD Original - Interstate 94 | 1012 | 329480
94007-P-2017 | 94007 | Passing | Rigid | 08/10/2020 |  |  | 2 | LWP | Clay |  |  | 88.5 | GOCATOR2342 | Continuous |  | 11/02/2017 |  | MnROAD Original - Interstate 94 | 1012 | 329480
94007-D-2017 | 94007 | Driving | Rigid | 10/24/2022 |  |  | 1 | RWP | Clay |  |  | 203.1 | GOCATOR2342 | Continuous |  | 11/02/2017 |  | MnROAD Original - Interstate 94 | 1817 | 2863306
94007-D-2017 | 94007 | Driving | Rigid | 10/24/2022 |  |  | 1 | LWP | Clay |  |  | 177.6 | GOCATOR2342 | Continuous |  | 11/02/2017 |  | MnROAD Original - Interstate 94 | 1817 | 2863306
94007-D-2017 | 94007 | Driving | Rigid | 10/24/2022 |  |  | 2 | RWP | Clay |  |  | 200.5 | GOCATOR2342 | Continuous |  | 11/02/2017 |  | MnROAD Original - Interstate 94 | 1817 | 2863306
94007-D-2017 | 94007 | Driving | Rigid | 10/24/2022 |  |  | 2 | LWP | Clay |  |  | 177.6 | GOCATOR2342 | Continuous |  | 11/02/2017 |  | MnROAD Original - Interstate 94 | 1817 | 2863306
94007-D-2017 | 94007 | Driving | Rigid | 10/24/2022 |  |  | 3 | RWP | Clay |  |  | 205.6 | GOCATOR2342 | Continuous |  | 11/02/2017 |  | MnROAD Original - Interstate 94 | 1817 | 2863306
94007-D-2017 | 94007 | Driving | Rigid | 10/24/2022 |  |  | 3 | LWP | Clay |  |  | 184 | GOCATOR2342 | Continuous |  | 11/02/2017 |  | MnROAD Original - Interstate 94 | 1817 | 2863306
94007-P-2017 | 94007 | Passing | Rigid | 10/24/2022 |  |  | 1 | RWP | Clay |  |  | 74.5 | GOCATOR2342 | Continuous |  | 11/02/2017 |  | MnROAD Original - Interstate 94 | 1817 | 976390
94007-P-2017 | 94007 | Passing | Rigid | 10/24/2022 |  |  | 1 | LWP | Clay |  |  | 78.3 | GOCATOR2342 | Continuous |  | 11/02/2017 |  | MnROAD Original - Interstate 94 | 1817 | 976390
94007-P-2017 | 94007 | Passing | Rigid | 10/24/2022 |  |  | 2 | RWP | Clay |  |  | 78.3 | GOCATOR2342 | Continuous |  | 11/02/2017 |  | MnROAD Original - Interstate 94 | 1817 | 976390
94007-P-2017 | 94007 | Passing | Rigid | 10/24/2022 |  |  | 2 | LWP | Clay |  |  | 96.8 | GOCATOR2342 | Continuous |  | 11/02/2017 |  | MnROAD Original - Interstate 94 | 1817 | 976390
94007-P-2017 | 94007 | Passing | Rigid | 10/24/2022 |  |  | 3 | LWP | Clay |  |  | 92.3 | GOCATOR2342 | Continuous |  | 11/02/2017 |  | MnROAD Original - Interstate 94 | 1817 | 976390
94007-P-2017 | 94007 | Passing | Rigid | 10/24/2022 |  |  | 3 | RWP | Clay |  |  | 79.6 | GOCATOR2342 | Continuous |  | 11/02/2017 |  | MnROAD Original - Interstate 94 | 1817 | 976390
94008-D-1973 | 94008 | Driving | Rigid | 09/19/2017 |  |  | 1 | RWP | Clay |  |  | 150.2 | 3K LINE LASER | Continuous |  | 06/01/1973 | 09/27/2017 | MnROAD Original - Interstate 94 | 16181 | 8003431
94008-D-1973 | 94008 | Driving | Rigid | 09/19/2017 |  |  | 1 | LWP | Clay |  |  | 112 | 3K LINE LASER | Continuous |  | 06/01/1973 | 09/27/2017 | MnROAD Original - Interstate 94 | 16181 | 8003431
94008-D-1973 | 94008 | Driving | Rigid | 09/19/2017 |  |  | 2 | RWP | Clay |  |  | 150.2 | 3K LINE LASER | Continuous |  | 06/01/1973 | 09/27/2017 | MnROAD Original - Interstate 94 | 16181 | 8003431
94008-D-1973 | 94008 | Driving | Rigid | 09/19/2017 |  |  | 2 | LWP | Clay |  |  | 113.9 | 3K LINE LASER | Continuous |  | 06/01/1973 | 09/27/2017 | MnROAD Original - Interstate 94 | 16181 | 8003431
94008-P-1973 | 94008 | Passing | Rigid | 09/19/2017 |  |  | 1 | LWP | Clay |  |  | 65.6 | 3K LINE LASER | Continuous |  | 06/01/1973 | 09/27/2017 | MnROAD Original - Interstate 94 | 16181 | 2080695
94008-P-1973 | 94008 | Passing | Rigid | 09/19/2017 |  |  | 1 | RWP | Clay |  |  | 73.2 | 3K LINE LASER | Continuous |  | 06/01/1973 | 09/27/2017 | MnROAD Original - Interstate 94 | 16181 | 2080695
94008-P-1973 | 94008 | Passing | Rigid | 09/19/2017 |  |  | 2 | LWP | Clay |  |  | 65.6 | 3K LINE LASER | Continuous |  | 06/01/1973 | 09/27/2017 | MnROAD Original - Interstate 94 | 16181 | 2080695
94008-P-1973 | 94008 | Passing | Rigid | 09/19/2017 |  |  | 2 | RWP | Clay |  |  | 75.8 | 3K LINE LASER | Continuous |  | 06/01/1973 | 09/27/2017 | MnROAD Original - Interstate 94 | 16181 | 2080695
| 94008 | Driving |  | 10/25/2017 |  |  | 2 | RWP |  |  |  | 140.7 | 3K LINE LASER | Continuous
| 94008 | Driving |  | 10/25/2017 |  |  | 2 | LWP |  |  |  | 119 | 3K LINE LASER | Continuous
| 94008 | Driving |  | 10/25/2017 |  |  | 3 | RWP |  |  |  | 140 | 3K LINE LASER | Continuous
| 94008 | Driving |  | 10/25/2017 |  |  | 3 | LWP |  |  |  | 128 | 3K LINE LASER | Continuous
| 94008 | Passing |  | 10/25/2017 |  |  | 1 | RWP |  |  |  | 138.1 | 3K LINE LASER | Continuous
| 94008 | Passing |  | 10/25/2017 |  |  | 1 | LWP |  |  |  | 77 | 3K LINE LASER | Continuous
| 94008 | Passing |  | 10/25/2017 |  |  | 2 | LWP |  |  |  | 70 | 3K LINE LASER | Continuous
| 94008 | Passing |  | 10/25/2017 |  |  | 2 | RWP |  |  |  | 125.4 | 3K LINE LASER | Continuous
94008-D-2017 | 94008 | Driving | Rigid | 03/28/2018 |  |  | 1 | RWP | Clay |  |  | 142.6 | 3K LINE LASER | Continuous | Lasers spaced within LTTP wheel path by 0.12 ft | 11/02/2017 |  | MnROAD Original - Interstate 94 | 146 | 100048
94008-D-2017 | 94008 | Driving | Rigid | 03/28/2018 |  |  | 1 | LWP | Clay |  |  | 122.2 | 3K LINE LASER | Continuous | Lasers spaced within LTTP wheel path by 0.12 ft | 11/02/2017 |  | MnROAD Original - Interstate 94 | 146 | 100048
94008-D-2017 | 94008 | Driving | Rigid | 03/28/2018 |  |  | 2 | RWP | Clay |  |  | 145.1 | 3K LINE LASER | Continuous | Lasers spaced within LTTP wheel path by 0.12 ft | 11/02/2017 |  | MnROAD Original - Interstate 94 | 146 | 100048
94008-D-2017 | 94008 | Driving | Rigid | 03/28/2018 |  |  | 2 | LWP | Clay |  |  | 122.2 | 3K LINE LASER | Continuous | Lasers spaced within LTTP wheel path by 0.12 ft | 11/02/2017 |  | MnROAD Original - Interstate 94 | 146 | 100048
94008-P-2017 | 94008 | Passing | Rigid | 03/28/2018 |  |  | 1 | RWP | Clay |  |  | 87.8 | 3K LINE LASER | Continuous | Lasers spaced within LTTP wheel path by 0.12 ft | 11/02/2017 |  | MnROAD Original - Interstate 94 | 146 | 16953
94008-P-2017 | 94008 | Passing | Rigid | 03/28/2018 |  |  | 1 | LWP | Clay |  |  | 64.9 | 3K LINE LASER | Continuous | Lasers spaced within LTTP wheel path by 0.12 ft | 11/02/2017 |  | MnROAD Original - Interstate 94 | 146 | 16953
94008-P-2017 | 94008 | Passing | Rigid | 03/28/2018 |  |  | 2 | RWP | Clay |  |  | 84.7 | 3K LINE LASER | Continuous | Lasers spaced within LTTP wheel path by 0.12 ft | 11/02/2017 |  | MnROAD Original - Interstate 94 | 146 | 16953
94008-P-2017 | 94008 | Passing | Rigid | 03/28/2018 |  |  | 2 | LWP | Clay |  |  | 65.6 | 3K LINE LASER | Continuous | Lasers spaced within LTTP wheel path by 0.12 ft | 11/02/2017 |  | MnROAD Original - Interstate 94 | 146 | 16953
94008-D-2017 | 94008 | Driving | Rigid | 05/15/2018 |  |  | 1 | RWP | Clay |  |  | 148.3 | 3K LINE LASER | Continuous |  | 11/02/2017 |  | MnROAD Original - Interstate 94 | 194 | 139624
94008-D-2017 | 94008 | Driving | Rigid | 05/15/2018 |  |  | 1 | LWP | Clay |  |  | 122.9 | 3K LINE LASER | Continuous |  | 11/02/2017 |  | MnROAD Original - Interstate 94 | 194 | 139624
94008-D-2017 | 94008 | Driving | Rigid | 05/15/2018 |  |  | 2 | RWP | Clay |  |  | 149.6 | 3K LINE LASER | Continuous |  | 11/02/2017 |  | MnROAD Original - Interstate 94 | 194 | 139624
94008-D-2017 | 94008 | Driving | Rigid | 05/15/2018 |  |  | 2 | LWP | Clay |  |  | 122.9 | 3K LINE LASER | Continuous |  | 11/02/2017 |  | MnROAD Original - Interstate 94 | 194 | 139624
94008-P-2017 | 94008 | Passing | Rigid | 05/15/2018 |  |  | 1 | RWP | Clay |  |  | 83.4 | 3K LINE LASER | Continuous |  | 11/02/2017 |  | MnROAD Original - Interstate 94 | 194 | 23366
94008-P-2017 | 94008 | Passing | Rigid | 05/15/2018 |  |  | 1 | LWP | Clay |  |  | 71.9 | 3K LINE LASER | Continuous |  | 11/02/2017 |  | MnROAD Original - Interstate 94 | 194 | 23366
94008-P-2017 | 94008 | Passing | Rigid | 05/15/2018 |  |  | 2 | LWP | Clay |  |  | 70.7 | 3K LINE LASER | Continuous |  | 11/02/2017 |  | MnROAD Original - Interstate 94 | 194 | 23366
94008-P-2017 | 94008 | Passing | Rigid | 05/15/2018 |  |  | 2 | RWP | Clay |  |  | 84 | 3K LINE LASER | Continuous |  | 11/02/2017 |  | MnROAD Original - Interstate 94 | 194 | 23366
94008-D-2017 | 94008 | Driving | Rigid | 11/26/2019 |  |  | 1 | LWP | Clay |  |  | 131.1 | GOCATOR2342 | Continuous |  | 11/02/2017 |  | MnROAD Original - Interstate 94 | 754 | 776048
94008-D-2017 | 94008 | Driving | Rigid | 11/26/2019 |  |  | 1 | RWP | Clay |  |  | 173.8 | GOCATOR2342 | Continuous |  | 11/02/2017 |  | MnROAD Original - Interstate 94 | 754 | 776048
94008-D-2017 | 94008 | Driving | Rigid | 11/26/2019 |  |  | 2 | LWP | Clay |  |  | 136.9 | GOCATOR2342 | Continuous |  | 11/02/2017 |  | MnROAD Original - Interstate 94 | 754 | 776048
94008-D-2017 | 94008 | Driving | Rigid | 11/26/2019 |  |  | 2 | RWP | Clay |  |  | 177.6 | GOCATOR2342 | Continuous |  | 11/02/2017 |  | MnROAD Original - Interstate 94 | 754 | 776048
94008-P-2017 | 94008 | Passing | Rigid | 11/26/2019 |  |  | 1 | RWP | Clay |  |  | 78.3 | GOCATOR2342 | Continuous |  | 11/02/2017 |  | MnROAD Original - Interstate 94 | 754 | 247688
94008-P-2017 | 94008 | Passing | Rigid | 11/26/2019 |  |  | 1 | LWP | Clay |  |  | 74.5 | GOCATOR2342 | Continuous |  | 11/02/2017 |  | MnROAD Original - Interstate 94 | 754 | 247688
94008-P-2017 | 94008 | Passing | Rigid | 11/26/2019 |  |  | 2 | RWP | Clay |  |  | 105 | GOCATOR2342 | Continuous |  | 11/02/2017 |  | MnROAD Original - Interstate 94 | 754 | 247688
94008-P-2017 | 94008 | Passing | Rigid | 11/26/2019 |  |  | 2 | LWP | Clay |  |  | 74.5 | GOCATOR2342 | Continuous |  | 11/02/2017 |  | MnROAD Original - Interstate 94 | 754 | 247688
94008-D-2017 | 94008 | Driving | Rigid | 06/10/2020 |  |  | 1 | LWP | Clay |  |  | 129.2 | GOCATOR2342 | Continuous |  | 11/02/2017 |  | MnROAD Original - Interstate 94 | 951 | 865399
94008-D-2017 | 94008 | Driving | Rigid | 06/10/2020 |  |  | 1 | RWP | Clay |  |  | 163.6 | GOCATOR2342 | Continuous |  | 11/02/2017 |  | MnROAD Original - Interstate 94 | 951 | 865399
94008-D-2017 | 94008 | Driving | Rigid | 06/10/2020 |  |  | 2 | LWP | Clay |  |  | 129.2 | GOCATOR2342 | Continuous |  | 11/02/2017 |  | MnROAD Original - Interstate 94 | 951 | 865399
94008-D-2017 | 94008 | Driving | Rigid | 06/10/2020 |  |  | 2 | RWP | Clay |  |  | 163.6 | GOCATOR2342 | Continuous |  | 11/02/2017 |  | MnROAD Original - Interstate 94 | 951 | 865399
94008-P-2017 | 94008 | Passing | Rigid | 06/10/2020 |  |  | 1 | RWP | Clay |  |  | 84.7 | GOCATOR2342 | Continuous |  | 11/02/2017 |  | MnROAD Original - Interstate 94 | 951 | 266109
94008-P-2017 | 94008 | Passing | Rigid | 06/10/2020 |  |  | 1 | LWP | Clay |  |  | 67.5 | GOCATOR2342 | Continuous |  | 11/02/2017 |  | MnROAD Original - Interstate 94 | 951 | 266109
94008-P-2017 | 94008 | Passing | Rigid | 06/10/2020 |  |  | 2 | RWP | Clay |  |  | 85.3 | GOCATOR2342 | Continuous |  | 11/02/2017 |  | MnROAD Original - Interstate 94 | 951 | 266109
94008-P-2017 | 94008 | Passing | Rigid | 06/10/2020 |  |  | 2 | LWP | Clay |  |  | 66.8 | GOCATOR2342 | Continuous |  | 11/02/2017 |  | MnROAD Original - Interstate 94 | 951 | 266109
94008-D-2017 | 94008 | Driving | Rigid | 08/10/2020 |  |  | 1 | RWP | Clay |  |  | 166.1 | GOCATOR2342 | Continuous |  | 11/02/2017 |  | MnROAD Original - Interstate 94 | 1012 | 1010153
94008-D-2017 | 94008 | Driving | Rigid | 08/10/2020 |  |  | 1 | LWP | Clay |  |  | 133 | GOCATOR2342 | Continuous |  | 11/02/2017 |  | MnROAD Original - Interstate 94 | 1012 | 1010153
94008-D-2017 | 94008 | Driving | Rigid | 08/10/2020 |  |  | 2 | LWP | Clay |  |  | 133 | GOCATOR2342 | Continuous |  | 11/02/2017 |  | MnROAD Original - Interstate 94 | 1012 | 1010153
94008-D-2017 | 94008 | Driving | Rigid | 08/10/2020 |  |  | 2 | RWP | Clay |  |  | 166.8 | GOCATOR2342 | Continuous |  | 11/02/2017 |  | MnROAD Original - Interstate 94 | 1012 | 1010153
94008-P-2017 | 94008 | Passing | Rigid | 08/10/2020 |  |  | 1 | LWP | Clay |  |  | 73.2 | GOCATOR2342 | Continuous |  | 11/02/2017 |  | MnROAD Original - Interstate 94 | 1012 | 329480
94008-P-2017 | 94008 | Passing | Rigid | 08/10/2020 |  |  | 1 | RWP | Clay |  |  | 114.6 | GOCATOR2342 | Continuous |  | 11/02/2017 |  | MnROAD Original - Interstate 94 | 1012 | 329480
94008-P-2017 | 94008 | Passing | Rigid | 08/10/2020 |  |  | 2 | LWP | Clay |  |  | 75.8 | GOCATOR2342 | Continuous |  | 11/02/2017 |  | MnROAD Original - Interstate 94 | 1012 | 329480
94008-P-2017 | 94008 | Passing | Rigid | 08/10/2020 |  |  | 2 | RWP | Clay |  |  | 108.9 | GOCATOR2342 | Continuous |  | 11/02/2017 |  | MnROAD Original - Interstate 94 | 1012 | 329480
94008-D-2017 | 94008 | Driving | Rigid | 10/24/2022 |  |  | 1 | RWP | Clay |  |  | 199.2 | GOCATOR2342 | Continuous |  | 11/02/2017 |  | MnROAD Original - Interstate 94 | 1817 | 2863306
94008-D-2017 | 94008 | Driving | Rigid | 10/24/2022 |  |  | 1 | LWP | Clay |  |  | 163.6 | GOCATOR2342 | Continuous |  | 11/02/2017 |  | MnROAD Original - Interstate 94 | 1817 | 2863306
94008-D-2017 | 94008 | Driving | Rigid | 10/24/2022 |  |  | 2 | RWP | Clay |  |  | 221.5 | GOCATOR2342 | Continuous |  | 11/02/2017 |  | MnROAD Original - Interstate 94 | 1817 | 2863306
94008-D-2017 | 94008 | Driving | Rigid | 10/24/2022 |  |  | 2 | LWP | Clay |  |  | 178.2 | GOCATOR2342 | Continuous |  | 11/02/2017 |  | MnROAD Original - Interstate 94 | 1817 | 2863306
94008-D-2017 | 94008 | Driving | Rigid | 10/24/2022 |  |  | 3 | RWP | Clay |  |  | 221.5 | GOCATOR2342 | Continuous |  | 11/02/2017 |  | MnROAD Original - Interstate 94 | 1817 | 2863306
94008-D-2017 | 94008 | Driving | Rigid | 10/24/2022 |  |  | 3 | LWP | Clay |  |  | 182.7 | GOCATOR2342 | Continuous |  | 11/02/2017 |  | MnROAD Original - Interstate 94 | 1817 | 2863306
94008-P-2017 | 94008 | Passing | Rigid | 10/24/2022 |  |  | 1 | RWP | Clay |  |  | 109.5 | GOCATOR2342 | Continuous |  | 11/02/2017 |  | MnROAD Original - Interstate 94 | 1817 | 976390
94008-P-2017 | 94008 | Passing | Rigid | 10/24/2022 |  |  | 1 | LWP | Clay |  |  | 75.8 | GOCATOR2342 | Continuous |  | 11/02/2017 |  | MnROAD Original - Interstate 94 | 1817 | 976390
94008-P-2017 | 94008 | Passing | Rigid | 10/24/2022 |  |  | 2 | RWP | Clay |  |  | 122.2 | GOCATOR2342 | Continuous |  | 11/02/2017 |  | MnROAD Original - Interstate 94 | 1817 | 976390
94008-P-2017 | 94008 | Passing | Rigid | 10/24/2022 |  |  | 2 | LWP | Clay |  |  | 95.5 | GOCATOR2342 | Continuous |  | 11/02/2017 |  | MnROAD Original - Interstate 94 | 1817 | 976390
94008-P-2017 | 94008 | Passing | Rigid | 10/24/2022 |  |  | 3 | LWP | Clay |  |  | 103.1 | GOCATOR2342 | Continuous |  | 11/02/2017 |  | MnROAD Original - Interstate 94 | 1817 | 976390
94008-P-2017 | 94008 | Passing | Rigid | 10/24/2022 |  |  | 3 | RWP | Clay |  |  | 115.9 | GOCATOR2342 | Continuous |  | 11/02/2017 |  | MnROAD Original - Interstate 94 | 1817 | 976390
94009-D-1973 | 94009 | Driving | Rigid | 09/19/2017 |  |  | 1 | RWP | Clay |  |  | 132.4 | 3K LINE LASER | Continuous |  | 06/01/1973 | 09/27/2017 | MnROAD Original - Interstate 94 | 16181 | 8003431
94009-D-1973 | 94009 | Driving | Rigid | 09/19/2017 |  |  | 1 | LWP | Clay |  |  | 97.4 | 3K LINE LASER | Continuous |  | 06/01/1973 | 09/27/2017 | MnROAD Original - Interstate 94 | 16181 | 8003431
94009-D-1973 | 94009 | Driving | Rigid | 09/19/2017 |  |  | 2 | RWP | Clay |  |  | 132.4 | 3K LINE LASER | Continuous |  | 06/01/1973 | 09/27/2017 | MnROAD Original - Interstate 94 | 16181 | 8003431
94009-D-1973 | 94009 | Driving | Rigid | 09/19/2017 |  |  | 2 | LWP | Clay |  |  | 98 | 3K LINE LASER | Continuous |  | 06/01/1973 | 09/27/2017 | MnROAD Original - Interstate 94 | 16181 | 8003431
94009-P-1973 | 94009 | Passing | Rigid | 09/19/2017 |  |  | 1 | LWP | Clay |  |  | 105 | 3K LINE LASER | Continuous |  | 06/01/1973 | 09/27/2017 | MnROAD Original - Interstate 94 | 16181 | 2080695
94009-P-1973 | 94009 | Passing | Rigid | 09/19/2017 |  |  | 1 | RWP | Clay |  |  | 99.9 | 3K LINE LASER | Continuous |  | 06/01/1973 | 09/27/2017 | MnROAD Original - Interstate 94 | 16181 | 2080695
94009-P-1973 | 94009 | Passing | Rigid | 09/19/2017 |  |  | 2 | LWP | Clay |  |  | 101.2 | 3K LINE LASER | Continuous |  | 06/01/1973 | 09/27/2017 | MnROAD Original - Interstate 94 | 16181 | 2080695
94009-P-1973 | 94009 | Passing | Rigid | 09/19/2017 |  |  | 2 | RWP | Clay |  |  | 103.1 | 3K LINE LASER | Continuous |  | 06/01/1973 | 09/27/2017 | MnROAD Original - Interstate 94 | 16181 | 2080695
| 94009 | Driving |  | 10/25/2017 |  |  | 2 | RWP |  |  |  | 126 | 3K LINE LASER | Continuous
| 94009 | Driving |  | 10/25/2017 |  |  | 2 | LWP |  |  |  | 137.5 | 3K LINE LASER | Continuous
| 94009 | Driving |  | 10/25/2017 |  |  | 3 | RWP |  |  |  | 122.2 | 3K LINE LASER | Continuous
| 94009 | Driving |  | 10/25/2017 |  |  | 3 | LWP |  |  |  | 135 | 3K LINE LASER | Continuous
| 94009 | Passing |  | 10/25/2017 |  |  | 1 | RWP |  |  |  | 124.1 | 3K LINE LASER | Continuous
| 94009 | Passing |  | 10/25/2017 |  |  | 1 | LWP |  |  |  | 104.4 | 3K LINE LASER | Continuous
| 94009 | Passing |  | 10/25/2017 |  |  | 2 | LWP |  |  |  | 102.5 | 3K LINE LASER | Continuous
| 94009 | Passing |  | 10/25/2017 |  |  | 2 | RWP |  |  |  | 112 | 3K LINE LASER | Continuous
94009-D-2017 | 94009 | Driving | Rigid | 03/28/2018 |  |  | 1 | RWP | Clay |  |  | 142 | 3K LINE LASER | Continuous | Lasers spaced within LTTP wheel path by 0.12 ft | 11/02/2017 |  | MnROAD Original - Interstate 94 | 146 | 100048
94009-D-2017 | 94009 | Driving | Rigid | 03/28/2018 |  |  | 1 | LWP | Clay |  |  | 147.7 | 3K LINE LASER | Continuous | Lasers spaced within LTTP wheel path by 0.12 ft | 11/02/2017 |  | MnROAD Original - Interstate 94 | 146 | 100048
94009-D-2017 | 94009 | Driving | Rigid | 03/28/2018 |  |  | 2 | RWP | Clay |  |  | 138.1 | 3K LINE LASER | Continuous | Lasers spaced within LTTP wheel path by 0.12 ft | 11/02/2017 |  | MnROAD Original - Interstate 94 | 146 | 100048
94009-D-2017 | 94009 | Driving | Rigid | 03/28/2018 |  |  | 2 | LWP | Clay |  |  | 156 | 3K LINE LASER | Continuous | Lasers spaced within LTTP wheel path by 0.12 ft | 11/02/2017 |  | MnROAD Original - Interstate 94 | 146 | 100048
94009-P-2017 | 94009 | Passing | Rigid | 03/28/2018 |  |  | 1 | RWP | Clay |  |  | 121 | 3K LINE LASER | Continuous | Lasers spaced within LTTP wheel path by 0.12 ft | 11/02/2017 |  | MnROAD Original - Interstate 94 | 146 | 16953
94009-P-2017 | 94009 | Passing | Rigid | 03/28/2018 |  |  | 1 | LWP | Clay |  |  | 104.4 | 3K LINE LASER | Continuous | Lasers spaced within LTTP wheel path by 0.12 ft | 11/02/2017 |  | MnROAD Original - Interstate 94 | 146 | 16953
94009-P-2017 | 94009 | Passing | Rigid | 03/28/2018 |  |  | 2 | RWP | Clay |  |  | 117.1 | 3K LINE LASER | Continuous | Lasers spaced within LTTP wheel path by 0.12 ft | 11/02/2017 |  | MnROAD Original - Interstate 94 | 146 | 16953
94009-P-2017 | 94009 | Passing | Rigid | 03/28/2018 |  |  | 2 | LWP | Clay |  |  | 101.9 | 3K LINE LASER | Continuous | Lasers spaced within LTTP wheel path by 0.12 ft | 11/02/2017 |  | MnROAD Original - Interstate 94 | 146 | 16953
94009-D-2017 | 94009 | Driving | Rigid | 05/15/2018 |  |  | 1 | RWP | Clay |  |  | 140.7 | 3K LINE LASER | Continuous |  | 11/02/2017 |  | MnROAD Original - Interstate 94 | 194 | 139624
94009-D-2017 | 94009 | Driving | Rigid | 05/15/2018 |  |  | 1 | LWP | Clay |  |  | 162.3 | 3K LINE LASER | Continuous |  | 11/02/2017 |  | MnROAD Original - Interstate 94 | 194 | 139624
94009-D-2017 | 94009 | Driving | Rigid | 05/15/2018 |  |  | 2 | RWP | Clay |  |  | 144.5 | 3K LINE LASER | Continuous |  | 11/02/2017 |  | MnROAD Original - Interstate 94 | 194 | 139624
94009-D-2017 | 94009 | Driving | Rigid | 05/15/2018 |  |  | 2 | LWP | Clay |  |  | 161.1 | 3K LINE LASER | Continuous |  | 11/02/2017 |  | MnROAD Original - Interstate 94 | 194 | 139624
94009-P-2017 | 94009 | Passing | Rigid | 05/15/2018 |  |  | 1 | RWP | Clay |  |  | 127.3 | 3K LINE LASER | Continuous |  | 11/02/2017 |  | MnROAD Original - Interstate 94 | 194 | 23366
94009-P-2017 | 94009 | Passing | Rigid | 05/15/2018 |  |  | 1 | LWP | Clay |  |  | 103.8 | 3K LINE LASER | Continuous |  | 11/02/2017 |  | MnROAD Original - Interstate 94 | 194 | 23366
94009-P-2017 | 94009 | Passing | Rigid | 05/15/2018 |  |  | 2 | LWP | Clay |  |  | 102.5 | 3K LINE LASER | Continuous |  | 11/02/2017 |  | MnROAD Original - Interstate 94 | 194 | 23366
94009-P-2017 | 94009 | Passing | Rigid | 05/15/2018 |  |  | 2 | RWP | Clay |  |  | 126 | 3K LINE LASER | Continuous |  | 11/02/2017 |  | MnROAD Original - Interstate 94 | 194 | 23366
94009-D-2017 | 94009 | Driving | Rigid | 11/26/2019 |  |  | 1 | LWP | Clay |  |  | 129.2 | GOCATOR2342 | Continuous |  | 11/02/2017 |  | MnROAD Original - Interstate 94 | 754 | 776048
94009-D-2017 | 94009 | Driving | Rigid | 11/26/2019 |  |  | 1 | RWP | Clay |  |  | 172.5 | GOCATOR2342 | Continuous |  | 11/02/2017 |  | MnROAD Original - Interstate 94 | 754 | 776048
94009-D-2017 | 94009 | Driving | Rigid | 11/26/2019 |  |  | 2 | LWP | Clay |  |  | 142.6 | GOCATOR2342 | Continuous |  | 11/02/2017 |  | MnROAD Original - Interstate 94 | 754 | 776048
94009-D-2017 | 94009 | Driving | Rigid | 11/26/2019 |  |  | 2 | RWP | Clay |  |  | 175.7 | GOCATOR2342 | Continuous |  | 11/02/2017 |  | MnROAD Original - Interstate 94 | 754 | 776048
94009-P-2017 | 94009 | Passing | Rigid | 11/26/2019 |  |  | 1 | RWP | Clay |  |  | 140.7 | GOCATOR2342 | Continuous |  | 11/02/2017 |  | MnROAD Original - Interstate 94 | 754 | 247688
94009-P-2017 | 94009 | Passing | Rigid | 11/26/2019 |  |  | 1 | LWP | Clay |  |  | 149.6 | GOCATOR2342 | Continuous |  | 11/02/2017 |  | MnROAD Original - Interstate 94 | 754 | 247688
94009-P-2017 | 94009 | Passing | Rigid | 11/26/2019 |  |  | 2 | RWP | Clay |  |  | 142.6 | GOCATOR2342 | Continuous |  | 11/02/2017 |  | MnROAD Original - Interstate 94 | 754 | 247688
94009-P-2017 | 94009 | Passing | Rigid | 11/26/2019 |  |  | 2 | LWP | Clay |  |  | 149.6 | GOCATOR2342 | Continuous |  | 11/02/2017 |  | MnROAD Original - Interstate 94 | 754 | 247688
94009-D-2017 | 94009 | Driving | Rigid | 06/10/2020 |  |  | 1 | LWP | Clay |  |  | 147.7 | GOCATOR2342 | Continuous |  | 11/02/2017 |  | MnROAD Original - Interstate 94 | 951 | 865399
94009-D-2017 | 94009 | Driving | Rigid | 06/10/2020 |  |  | 1 | RWP | Clay |  |  | 174.4 | GOCATOR2342 | Continuous |  | 11/02/2017 |  | MnROAD Original - Interstate 94 | 951 | 865399
94009-D-2017 | 94009 | Driving | Rigid | 06/10/2020 |  |  | 2 | LWP | Clay |  |  | 153.4 | GOCATOR2342 | Continuous |  | 11/02/2017 |  | MnROAD Original - Interstate 94 | 951 | 865399
94009-D-2017 | 94009 | Driving | Rigid | 06/10/2020 |  |  | 2 | RWP | Clay |  |  | 175.7 | GOCATOR2342 | Continuous |  | 11/02/2017 |  | MnROAD Original - Interstate 94 | 951 | 865399
94009-P-2017 | 94009 | Passing | Rigid | 06/10/2020 |  |  | 1 | RWP | Clay |  |  | 136.2 | GOCATOR2342 | Continuous |  | 11/02/2017 |  | MnROAD Original - Interstate 94 | 951 | 266109
94009-P-2017 | 94009 | Passing | Rigid | 06/10/2020 |  |  | 1 | LWP | Clay |  |  | 140 | GOCATOR2342 | Continuous |  | 11/02/2017 |  | MnROAD Original - Interstate 94 | 951 | 266109
94009-P-2017 | 94009 | Passing | Rigid | 06/10/2020 |  |  | 2 | RWP | Clay |  |  | 142.6 | GOCATOR2342 | Continuous |  | 11/02/2017 |  | MnROAD Original - Interstate 94 | 951 | 266109
94009-P-2017 | 94009 | Passing | Rigid | 06/10/2020 |  |  | 2 | LWP | Clay |  |  | 146.4 | GOCATOR2342 | Continuous |  | 11/02/2017 |  | MnROAD Original - Interstate 94 | 951 | 266109
94009-D-2017 | 94009 | Driving | Rigid | 08/10/2020 |  |  | 1 | RWP | Clay |  |  | 194.8 | GOCATOR2342 | Continuous |  | 11/02/2017 |  | MnROAD Original - Interstate 94 | 1012 | 1010153
94009-D-2017 | 94009 | Driving | Rigid | 08/10/2020 |  |  | 1 | LWP | Clay |  |  | 155.3 | GOCATOR2342 | Continuous |  | 11/02/2017 |  | MnROAD Original - Interstate 94 | 1012 | 1010153
94009-D-2017 | 94009 | Driving | Rigid | 08/10/2020 |  |  | 2 | LWP | Clay |  |  | 170 | GOCATOR2342 | Continuous |  | 11/02/2017 |  | MnROAD Original - Interstate 94 | 1012 | 1010153
94009-D-2017 | 94009 | Driving | Rigid | 08/10/2020 |  |  | 2 | RWP | Clay |  |  | 197.3 | GOCATOR2342 | Continuous |  | 11/02/2017 |  | MnROAD Original - Interstate 94 | 1012 | 1010153
94009-P-2017 | 94009 | Passing | Rigid | 08/10/2020 |  |  | 1 | LWP | Clay |  |  | 152.1 | GOCATOR2342 | Continuous |  | 11/02/2017 |  | MnROAD Original - Interstate 94 | 1012 | 329480
94009-P-2017 | 94009 | Passing | Rigid | 08/10/2020 |  |  | 1 | RWP | Clay |  |  | 148.3 | GOCATOR2342 | Continuous |  | 11/02/2017 |  | MnROAD Original - Interstate 94 | 1012 | 329480
94009-P-2017 | 94009 | Passing | Rigid | 08/10/2020 |  |  | 2 | LWP | Clay |  |  | 153.4 | GOCATOR2342 | Continuous |  | 11/02/2017 |  | MnROAD Original - Interstate 94 | 1012 | 329480
94009-P-2017 | 94009 | Passing | Rigid | 08/10/2020 |  |  | 2 | RWP | Clay |  |  | 150.9 | GOCATOR2342 | Continuous |  | 11/02/2017 |  | MnROAD Original - Interstate 94 | 1012 | 329480
94009-D-2017 | 94009 | Driving | Rigid | 10/24/2022 |  |  | 1 | RWP | Clay |  |  | 191.6 | GOCATOR2342 | Continuous |  | 11/02/2017 |  | MnROAD Original - Interstate 94 | 1817 | 2863306
94009-D-2017 | 94009 | Driving | Rigid | 10/24/2022 |  |  | 1 | LWP | Clay |  |  | 159.1 | GOCATOR2342 | Continuous |  | 11/02/2017 |  | MnROAD Original - Interstate 94 | 1817 | 2863306
94009-D-2017 | 94009 | Driving | Rigid | 10/24/2022 |  |  | 2 | RWP | Clay |  |  | 180.2 | GOCATOR2342 | Continuous |  | 11/02/2017 |  | MnROAD Original - Interstate 94 | 1817 | 2863306
94009-D-2017 | 94009 | Driving | Rigid | 10/24/2022 |  |  | 2 | LWP | Clay |  |  | 153.4 | GOCATOR2342 | Continuous |  | 11/02/2017 |  | MnROAD Original - Interstate 94 | 1817 | 2863306
94009-D-2017 | 94009 | Driving | Rigid | 10/24/2022 |  |  | 3 | RWP | Clay |  |  | 191.6 | GOCATOR2342 | Continuous |  | 11/02/2017 |  | MnROAD Original - Interstate 94 | 1817 | 2863306
94009-D-2017 | 94009 | Driving | Rigid | 10/24/2022 |  |  | 3 | LWP | Clay |  |  | 163 | GOCATOR2342 | Continuous |  | 11/02/2017 |  | MnROAD Original - Interstate 94 | 1817 | 2863306
94009-P-2017 | 94009 | Passing | Rigid | 10/24/2022 |  |  | 1 | RWP | Clay |  |  | 135.6 | GOCATOR2342 | Continuous |  | 11/02/2017 |  | MnROAD Original - Interstate 94 | 1817 | 976390
94009-P-2017 | 94009 | Passing | Rigid | 10/24/2022 |  |  | 1 | LWP | Clay |  |  | 126.7 | GOCATOR2342 | Continuous |  | 11/02/2017 |  | MnROAD Original - Interstate 94 | 1817 | 976390
94009-P-2017 | 94009 | Passing | Rigid | 10/24/2022 |  |  | 2 | RWP | Clay |  |  | 135 | GOCATOR2342 | Continuous |  | 11/02/2017 |  | MnROAD Original - Interstate 94 | 1817 | 976390
94009-P-2017 | 94009 | Passing | Rigid | 10/24/2022 |  |  | 2 | LWP | Clay |  |  | 125.4 | GOCATOR2342 | Continuous |  | 11/02/2017 |  | MnROAD Original - Interstate 94 | 1817 | 976390
94009-P-2017 | 94009 | Passing | Rigid | 10/24/2022 |  |  | 3 | LWP | Clay |  |  | 129.9 | GOCATOR2342 | Continuous |  | 11/02/2017 |  | MnROAD Original - Interstate 94 | 1817 | 976390
94009-P-2017 | 94009 | Passing | Rigid | 10/24/2022 |  |  | 3 | RWP | Clay |  |  | 133.7 | GOCATOR2342 | Continuous |  | 11/02/2017 |  | MnROAD Original - Interstate 94 | 1817 | 976390
94010-D-1973 | 94010 | Driving | Rigid | 09/19/2017 |  |  | 1 | LWP | Clay |  |  | 168.1 | 3K LINE LASER | Continuous |  | 06/01/1973 | 09/27/2017 | MnROAD Original - Interstate 94 | 16181 | 8003431
94010-D-1973 | 94010 | Driving | Rigid | 09/19/2017 |  |  | 1 | RWP | Clay |  |  | 157.2 | 3K LINE LASER | Continuous |  | 06/01/1973 | 09/27/2017 | MnROAD Original - Interstate 94 | 16181 | 8003431
94010-D-1973 | 94010 | Driving | Rigid | 09/19/2017 |  |  | 2 | LWP | Clay |  |  | 170 | 3K LINE LASER | Continuous |  | 06/01/1973 | 09/27/2017 | MnROAD Original - Interstate 94 | 16181 | 8003431
94010-D-1973 | 94010 | Driving | Rigid | 09/19/2017 |  |  | 2 | RWP | Clay |  |  | 157.2 | 3K LINE LASER | Continuous |  | 06/01/1973 | 09/27/2017 | MnROAD Original - Interstate 94 | 16181 | 8003431
94010-P-1973 | 94010 | Passing | Rigid | 09/19/2017 |  |  | 1 | RWP | Clay |  |  | 121.6 | 3K LINE LASER | Continuous |  | 06/01/1973 | 09/27/2017 | MnROAD Original - Interstate 94 | 16181 | 2080695
94010-P-1973 | 94010 | Passing | Rigid | 09/19/2017 |  |  | 1 | LWP | Clay |  |  | 117.1 | 3K LINE LASER | Continuous |  | 06/01/1973 | 09/27/2017 | MnROAD Original - Interstate 94 | 16181 | 2080695
94010-P-1973 | 94010 | Passing | Rigid | 09/19/2017 |  |  | 2 | LWP | Clay |  |  | 119 | 3K LINE LASER | Continuous |  | 06/01/1973 | 09/27/2017 | MnROAD Original - Interstate 94 | 16181 | 2080695
94010-P-1973 | 94010 | Passing | Rigid | 09/19/2017 |  |  | 2 | RWP | Clay |  |  | 122.2 | 3K LINE LASER | Continuous |  | 06/01/1973 | 09/27/2017 | MnROAD Original - Interstate 94 | 16181 | 2080695
| 94010 | Driving |  | 10/25/2017 |  |  | 2 | RWP |  |  |  | 149.6 | 3K LINE LASER | Continuous
| 94010 | Driving |  | 10/25/2017 |  |  | 2 | LWP |  |  |  | 168.1 | 3K LINE LASER | Continuous
| 94010 | Driving |  | 10/25/2017 |  |  | 3 | RWP |  |  |  | 149 | 3K LINE LASER | Continuous
| 94010 | Driving |  | 10/25/2017 |  |  | 3 | LWP |  |  |  | 145.8 | 3K LINE LASER | Continuous
| 94010 | Passing |  | 10/25/2017 |  |  | 1 | RWP |  |  |  | 140.7 | 3K LINE LASER | Continuous
| 94010 | Passing |  | 10/25/2017 |  |  | 1 | LWP |  |  |  | 158.5 | 3K LINE LASER | Continuous
| 94010 | Passing |  | 10/25/2017 |  |  | 2 | RWP |  |  |  | 150.2 | 3K LINE LASER | Continuous
| 94010 | Passing |  | 10/25/2017 |  |  | 2 | LWP |  |  |  | 138.8 | 3K LINE LASER | Continuous
94010-D-2017 | 94010 | Driving | Rigid | 03/28/2018 |  |  | 1 | LWP | Clay |  |  | 154.1 | 3K LINE LASER | Continuous | Lasers spaced within LTTP wheel path by 0.12 ft | 11/02/2017 |  | MnROAD Original - Interstate 94 | 146 | 100048
94010-D-2017 | 94010 | Driving | Rigid | 03/28/2018 |  |  | 1 | RWP | Clay |  |  | 149.6 | 3K LINE LASER | Continuous | Lasers spaced within LTTP wheel path by 0.12 ft | 11/02/2017 |  | MnROAD Original - Interstate 94 | 146 | 100048
94010-D-2017 | 94010 | Driving | Rigid | 03/28/2018 |  |  | 2 | LWP | Clay |  |  | 148.3 | 3K LINE LASER | Continuous | Lasers spaced within LTTP wheel path by 0.12 ft | 11/02/2017 |  | MnROAD Original - Interstate 94 | 146 | 100048
94010-D-2017 | 94010 | Driving | Rigid | 03/28/2018 |  |  | 2 | RWP | Clay |  |  | 154.1 | 3K LINE LASER | Continuous | Lasers spaced within LTTP wheel path by 0.12 ft | 11/02/2017 |  | MnROAD Original - Interstate 94 | 146 | 100048
94010-P-2017 | 94010 | Passing | Rigid | 03/28/2018 |  |  | 1 | RWP | Clay |  |  | 143.9 | 3K LINE LASER | Continuous | Lasers spaced within LTTP wheel path by 0.12 ft | 11/02/2017 |  | MnROAD Original - Interstate 94 | 146 | 16953
94010-P-2017 | 94010 | Passing | Rigid | 03/28/2018 |  |  | 1 | LWP | Clay |  |  | 148.3 | 3K LINE LASER | Continuous | Lasers spaced within LTTP wheel path by 0.12 ft | 11/02/2017 |  | MnROAD Original - Interstate 94 | 146 | 16953
94010-P-2017 | 94010 | Passing | Rigid | 03/28/2018 |  |  | 2 | LWP | Clay |  |  | 143.9 | 3K LINE LASER | Continuous | Lasers spaced within LTTP wheel path by 0.12 ft | 11/02/2017 |  | MnROAD Original - Interstate 94 | 146 | 16953
94010-P-2017 | 94010 | Passing | Rigid | 03/28/2018 |  |  | 2 | RWP | Clay |  |  | 140 | 3K LINE LASER | Continuous | Lasers spaced within LTTP wheel path by 0.12 ft | 11/02/2017 |  | MnROAD Original - Interstate 94 | 146 | 16953
94010-D-2017 | 94010 | Driving | Rigid | 05/15/2018 |  |  | 1 | LWP | Clay |  |  | 147.7 | 3K LINE LASER | Continuous |  | 11/02/2017 |  | MnROAD Original - Interstate 94 | 194 | 139624
94010-D-2017 | 94010 | Driving | Rigid | 05/15/2018 |  |  | 1 | RWP | Clay |  |  | 152.1 | 3K LINE LASER | Continuous |  | 11/02/2017 |  | MnROAD Original - Interstate 94 | 194 | 139624
94010-D-2017 | 94010 | Driving | Rigid | 05/15/2018 |  |  | 2 | LWP | Clay |  |  | 136.9 | 3K LINE LASER | Continuous |  | 11/02/2017 |  | MnROAD Original - Interstate 94 | 194 | 139624
94010-D-2017 | 94010 | Driving | Rigid | 05/15/2018 |  |  | 2 | RWP | Clay |  |  | 153.4 | 3K LINE LASER | Continuous |  | 11/02/2017 |  | MnROAD Original - Interstate 94 | 194 | 139624
94010-P-2017 | 94010 | Passing | Rigid | 05/15/2018 |  |  | 1 | LWP | Clay |  |  | 143.9 | 3K LINE LASER | Continuous |  | 11/02/2017 |  | MnROAD Original - Interstate 94 | 194 | 23366
94010-P-2017 | 94010 | Passing | Rigid | 05/15/2018 |  |  | 1 | RWP | Clay |  |  | 130.5 | 3K LINE LASER | Continuous |  | 11/02/2017 |  | MnROAD Original - Interstate 94 | 194 | 23366
94010-P-2017 | 94010 | Passing | Rigid | 05/15/2018 |  |  | 2 | LWP | Clay |  |  | 148.3 | 3K LINE LASER | Continuous |  | 11/02/2017 |  | MnROAD Original - Interstate 94 | 194 | 23366
94010-P-2017 | 94010 | Passing | Rigid | 05/15/2018 |  |  | 2 | RWP | Clay |  |  | 140.7 | 3K LINE LASER | Continuous |  | 11/02/2017 |  | MnROAD Original - Interstate 94 | 194 | 23366
94010-D-2017 | 94010 | Driving | Rigid | 11/26/2019 |  |  | 1 | LWP | Clay |  |  | 140 | GOCATOR2342 | Continuous |  | 11/02/2017 |  | MnROAD Original - Interstate 94 | 754 | 776048
94010-D-2017 | 94010 | Driving | Rigid | 11/26/2019 |  |  | 1 | RWP | Clay |  |  | 170.6 | GOCATOR2342 | Continuous |  | 11/02/2017 |  | MnROAD Original - Interstate 94 | 754 | 776048
94010-D-2017 | 94010 | Driving | Rigid | 11/26/2019 |  |  | 2 | LWP | Clay |  |  | 124.8 | GOCATOR2342 | Continuous |  | 11/02/2017 |  | MnROAD Original - Interstate 94 | 754 | 776048
94010-D-2017 | 94010 | Driving | Rigid | 11/26/2019 |  |  | 2 | RWP | Clay |  |  | 159.1 | GOCATOR2342 | Continuous |  | 11/02/2017 |  | MnROAD Original - Interstate 94 | 754 | 776048
94010-P-2017 | 94010 | Passing | Rigid | 11/26/2019 |  |  | 1 | RWP | Clay |  |  | 140 | GOCATOR2342 | Continuous |  | 11/02/2017 |  | MnROAD Original - Interstate 94 | 754 | 247688
94010-P-2017 | 94010 | Passing | Rigid | 11/26/2019 |  |  | 1 | LWP | Clay |  |  | 131.1 | GOCATOR2342 | Continuous |  | 11/02/2017 |  | MnROAD Original - Interstate 94 | 754 | 247688
94010-P-2017 | 94010 | Passing | Rigid | 11/26/2019 |  |  | 2 | RWP | Clay |  |  | 138.8 | GOCATOR2342 | Continuous |  | 11/02/2017 |  | MnROAD Original - Interstate 94 | 754 | 247688
94010-P-2017 | 94010 | Passing | Rigid | 11/26/2019 |  |  | 2 | LWP | Clay |  |  | 151.5 | GOCATOR2342 | Continuous |  | 11/02/2017 |  | MnROAD Original - Interstate 94 | 754 | 247688
94010-D-2017 | 94010 | Driving | Rigid | 06/10/2020 |  |  | 1 | RWP | Clay |  |  | 156.6 | GOCATOR2342 | Continuous |  | 11/02/2017 |  | MnROAD Original - Interstate 94 | 951 | 865399
94010-D-2017 | 94010 | Driving | Rigid | 06/10/2020 |  |  | 1 | LWP | Clay |  |  | 133 | GOCATOR2342 | Continuous |  | 11/02/2017 |  | MnROAD Original - Interstate 94 | 951 | 865399
94010-D-2017 | 94010 | Driving | Rigid | 06/10/2020 |  |  | 2 | LWP | Clay |  |  | 134.3 | GOCATOR2342 | Continuous |  | 11/02/2017 |  | MnROAD Original - Interstate 94 | 951 | 865399
94010-D-2017 | 94010 | Driving | Rigid | 06/10/2020 |  |  | 2 | RWP | Clay |  |  | 155.3 | GOCATOR2342 | Continuous |  | 11/02/2017 |  | MnROAD Original - Interstate 94 | 951 | 865399
94010-P-2017 | 94010 | Passing | Rigid | 06/10/2020 |  |  | 1 | LWP | Clay |  |  | 120.3 | GOCATOR2342 | Continuous |  | 11/02/2017 |  | MnROAD Original - Interstate 94 | 951 | 266109
94010-P-2017 | 94010 | Passing | Rigid | 06/10/2020 |  |  | 1 | RWP | Clay |  |  | 133 | GOCATOR2342 | Continuous |  | 11/02/2017 |  | MnROAD Original - Interstate 94 | 951 | 266109
94010-P-2017 | 94010 | Passing | Rigid | 06/10/2020 |  |  | 2 | LWP | Clay |  |  | 128 | GOCATOR2342 | Continuous |  | 11/02/2017 |  | MnROAD Original - Interstate 94 | 951 | 266109
94010-P-2017 | 94010 | Passing | Rigid | 06/10/2020 |  |  | 2 | RWP | Clay |  |  | 134.3 | GOCATOR2342 | Continuous |  | 11/02/2017 |  | MnROAD Original - Interstate 94 | 951 | 266109
94010-D-2017 | 94010 | Driving | Rigid | 08/10/2020 |  |  | 1 | RWP | Clay |  |  | 184 | GOCATOR2342 | Continuous |  | 11/02/2017 |  | MnROAD Original - Interstate 94 | 1012 | 1010153
94010-D-2017 | 94010 | Driving | Rigid | 08/10/2020 |  |  | 1 | LWP | Clay |  |  | 145.1 | GOCATOR2342 | Continuous |  | 11/02/2017 |  | MnROAD Original - Interstate 94 | 1012 | 1010153
94010-D-2017 | 94010 | Driving | Rigid | 08/10/2020 |  |  | 2 | RWP | Clay |  |  | 164.9 | GOCATOR2342 | Continuous |  | 11/02/2017 |  | MnROAD Original - Interstate 94 | 1012 | 1010153
94010-D-2017 | 94010 | Driving | Rigid | 08/10/2020 |  |  | 2 | LWP | Clay |  |  | 131.1 | GOCATOR2342 | Continuous |  | 11/02/2017 |  | MnROAD Original - Interstate 94 | 1012 | 1010153
94010-P-2017 | 94010 | Passing | Rigid | 08/10/2020 |  |  | 1 | LWP | Clay |  |  | 87.8 | GOCATOR2342 | Continuous |  | 11/02/2017 |  | MnROAD Original - Interstate 94 | 1012 | 329480
94010-P-2017 | 94010 | Passing | Rigid | 08/10/2020 |  |  | 1 | RWP | Clay |  |  | 117.8 | GOCATOR2342 | Continuous |  | 11/02/2017 |  | MnROAD Original - Interstate 94 | 1012 | 329480
94010-P-2017 | 94010 | Passing | Rigid | 08/10/2020 |  |  | 2 | RWP | Clay |  |  | 103.8 | GOCATOR2342 | Continuous |  | 11/02/2017 |  | MnROAD Original - Interstate 94 | 1012 | 329480
94010-P-2017 | 94010 | Passing | Rigid | 08/10/2020 |  |  | 2 | LWP | Clay |  |  | 86.6 | GOCATOR2342 | Continuous |  | 11/02/2017 |  | MnROAD Original - Interstate 94 | 1012 | 329480
94010-D-2017 | 94010 | Driving | Rigid | 10/24/2022 |  |  | 1 | LWP | Clay |  |  | 126 | GOCATOR2342 | Continuous |  | 11/02/2017 |  | MnROAD Original - Interstate 94 | 1817 | 2863306
94010-D-2017 | 94010 | Driving | Rigid | 10/24/2022 |  |  | 1 | RWP | Clay |  |  | 179.5 | GOCATOR2342 | Continuous |  | 11/02/2017 |  | MnROAD Original - Interstate 94 | 1817 | 2863306
94010-D-2017 | 94010 | Driving | Rigid | 10/24/2022 |  |  | 2 | LWP | Clay |  |  | 147.7 | GOCATOR2342 | Continuous |  | 11/02/2017 |  | MnROAD Original - Interstate 94 | 1817 | 2863306
94010-D-2017 | 94010 | Driving | Rigid | 10/24/2022 |  |  | 2 | RWP | Clay |  |  | 201.8 | GOCATOR2342 | Continuous |  | 11/02/2017 |  | MnROAD Original - Interstate 94 | 1817 | 2863306
94010-D-2017 | 94010 | Driving | Rigid | 10/24/2022 |  |  | 3 | RWP | Clay |  |  | 197.3 | GOCATOR2342 | Continuous |  | 11/02/2017 |  | MnROAD Original - Interstate 94 | 1817 | 2863306
94010-D-2017 | 94010 | Driving | Rigid | 10/24/2022 |  |  | 3 | LWP | Clay |  |  | 149 | GOCATOR2342 | Continuous |  | 11/02/2017 |  | MnROAD Original - Interstate 94 | 1817 | 2863306
94010-P-2017 | 94010 | Passing | Rigid | 10/24/2022 |  |  | 1 | RWP | Clay |  |  | 117.1 | GOCATOR2342 | Continuous |  | 11/02/2017 |  | MnROAD Original - Interstate 94 | 1817 | 976390
94010-P-2017 | 94010 | Passing | Rigid | 10/24/2022 |  |  | 1 | LWP | Clay |  |  | 110.1 | GOCATOR2342 | Continuous |  | 11/02/2017 |  | MnROAD Original - Interstate 94 | 1817 | 976390
94010-P-2017 | 94010 | Passing | Rigid | 10/24/2022 |  |  | 2 | LWP | Clay |  |  | 111.4 | GOCATOR2342 | Continuous |  | 11/02/2017 |  | MnROAD Original - Interstate 94 | 1817 | 976390
94010-P-2017 | 94010 | Passing | Rigid | 10/24/2022 |  |  | 2 | RWP | Clay |  |  | 117.1 | GOCATOR2342 | Continuous |  | 11/02/2017 |  | MnROAD Original - Interstate 94 | 1817 | 976390
94010-P-2017 | 94010 | Passing | Rigid | 10/24/2022 |  |  | 3 | RWP | Clay |  |  | 121.6 | GOCATOR2342 | Continuous |  | 11/02/2017 |  | MnROAD Original - Interstate 94 | 1817 | 976390
94010-P-2017 | 94010 | Passing | Rigid | 10/24/2022 |  |  | 3 | LWP | Clay |  |  | 121 | GOCATOR2342 | Continuous |  | 11/02/2017 |  | MnROAD Original - Interstate 94 | 1817 | 976390
94011-D-1973 | 94011 | Driving | Rigid | 09/19/2017 |  |  | 1 | RWP | Clay |  |  | 118.4 | 3K LINE LASER | Continuous |  | 06/01/1973 | 09/27/2017 | MnROAD Original - Interstate 94 | 16181 | 8003431
94011-D-1973 | 94011 | Driving | Rigid | 09/19/2017 |  |  | 1 | LWP | Clay |  |  | 113.9 | 3K LINE LASER | Continuous |  | 06/01/1973 | 09/27/2017 | MnROAD Original - Interstate 94 | 16181 | 8003431
94011-D-1973 | 94011 | Driving | Rigid | 09/19/2017 |  |  | 2 | RWP | Clay |  |  | 121.6 | 3K LINE LASER | Continuous |  | 06/01/1973 | 09/27/2017 | MnROAD Original - Interstate 94 | 16181 | 8003431
94011-D-1973 | 94011 | Driving | Rigid | 09/19/2017 |  |  | 2 | LWP | Clay |  |  | 114.6 | 3K LINE LASER | Continuous |  | 06/01/1973 | 09/27/2017 | MnROAD Original - Interstate 94 | 16181 | 8003431
94011-P-1973 | 94011 | Passing | Rigid | 09/19/2017 |  |  | 1 | RWP | Clay |  |  | 103.8 | 3K LINE LASER | Continuous |  | 06/01/1973 | 09/27/2017 | MnROAD Original - Interstate 94 | 16181 | 2080695
94011-P-1973 | 94011 | Passing | Rigid | 09/19/2017 |  |  | 1 | LWP | Clay |  |  | 157.9 | 3K LINE LASER | Continuous |  | 06/01/1973 | 09/27/2017 | MnROAD Original - Interstate 94 | 16181 | 2080695
94011-P-1973 | 94011 | Passing | Rigid | 09/19/2017 |  |  | 2 | RWP | Clay |  |  | 101.9 | 3K LINE LASER | Continuous |  | 06/01/1973 | 09/27/2017 | MnROAD Original - Interstate 94 | 16181 | 2080695
94011-P-1973 | 94011 | Passing | Rigid | 09/19/2017 |  |  | 2 | LWP | Clay |  |  | 161.1 | 3K LINE LASER | Continuous |  | 06/01/1973 | 09/27/2017 | MnROAD Original - Interstate 94 | 16181 | 2080695
| 94011 | Driving |  | 10/25/2017 |  |  | 2 | RWP |  |  |  | 129.2 | 3K LINE LASER | Continuous
| 94011 | Driving |  | 10/25/2017 |  |  | 2 | LWP |  |  |  | 135.6 | 3K LINE LASER | Continuous
| 94011 | Driving |  | 10/25/2017 |  |  | 3 | RWP |  |  |  | 123.5 | 3K LINE LASER | Continuous
| 94011 | Driving |  | 10/25/2017 |  |  | 3 | LWP |  |  |  | 135 | 3K LINE LASER | Continuous
| 94011 | Passing |  | 10/25/2017 |  |  | 1 | RWP |  |  |  | 138.1 | 3K LINE LASER | Continuous
| 94011 | Passing |  | 10/25/2017 |  |  | 1 | LWP |  |  |  | 186.5 | 3K LINE LASER | Continuous
| 94011 | Passing |  | 10/25/2017 |  |  | 2 | RWP |  |  |  | 137.5 | 3K LINE LASER | Continuous
| 94011 | Passing |  | 10/25/2017 |  |  | 2 | LWP |  |  |  | 187.2 | 3K LINE LASER | Continuous
94011-D-2017 | 94011 | Driving | Rigid | 03/28/2018 |  |  | 1 | LWP | Clay |  |  | 140 | 3K LINE LASER | Continuous | Lasers spaced within LTTP wheel path by 0.12 ft | 11/02/2017 |  | MnROAD Original - Interstate 94 | 146 | 100048
94011-D-2017 | 94011 | Driving | Rigid | 03/28/2018 |  |  | 1 | RWP | Clay |  |  | 135.6 | 3K LINE LASER | Continuous | Lasers spaced within LTTP wheel path by 0.12 ft | 11/02/2017 |  | MnROAD Original - Interstate 94 | 146 | 100048
94011-D-2017 | 94011 | Driving | Rigid | 03/28/2018 |  |  | 2 | LWP | Clay |  |  | 139.4 | 3K LINE LASER | Continuous | Lasers spaced within LTTP wheel path by 0.12 ft | 11/02/2017 |  | MnROAD Original - Interstate 94 | 146 | 100048
94011-D-2017 | 94011 | Driving | Rigid | 03/28/2018 |  |  | 2 | RWP | Clay |  |  | 136.2 | 3K LINE LASER | Continuous | Lasers spaced within LTTP wheel path by 0.12 ft | 11/02/2017 |  | MnROAD Original - Interstate 94 | 146 | 100048
94011-P-2017 | 94011 | Passing | Rigid | 03/28/2018 |  |  | 1 | LWP | Clay |  |  | 175.1 | 3K LINE LASER | Continuous | Lasers spaced within LTTP wheel path by 0.12 ft | 11/02/2017 |  | MnROAD Original - Interstate 94 | 146 | 16953
94011-P-2017 | 94011 | Passing | Rigid | 03/28/2018 |  |  | 1 | RWP | Clay |  |  | 133.7 | 3K LINE LASER | Continuous | Lasers spaced within LTTP wheel path by 0.12 ft | 11/02/2017 |  | MnROAD Original - Interstate 94 | 146 | 16953
94011-P-2017 | 94011 | Passing | Rigid | 03/28/2018 |  |  | 2 | RWP | Clay |  |  | 138.1 | 3K LINE LASER | Continuous | Lasers spaced within LTTP wheel path by 0.12 ft | 11/02/2017 |  | MnROAD Original - Interstate 94 | 146 | 16953
94011-P-2017 | 94011 | Passing | Rigid | 03/28/2018 |  |  | 2 | LWP | Clay |  |  | 182.7 | 3K LINE LASER | Continuous | Lasers spaced within LTTP wheel path by 0.12 ft | 11/02/2017 |  | MnROAD Original - Interstate 94 | 146 | 16953
94011-D-2017 | 94011 | Driving | Rigid | 05/15/2018 |  |  | 1 | LWP | Clay |  |  | 135.6 | 3K LINE LASER | Continuous |  | 11/02/2017 |  | MnROAD Original - Interstate 94 | 194 | 139624
94011-D-2017 | 94011 | Driving | Rigid | 05/15/2018 |  |  | 1 | RWP | Clay |  |  | 136.2 | 3K LINE LASER | Continuous |  | 11/02/2017 |  | MnROAD Original - Interstate 94 | 194 | 139624
94011-D-2017 | 94011 | Driving | Rigid | 05/15/2018 |  |  | 2 | LWP | Clay |  |  | 140 | 3K LINE LASER | Continuous |  | 11/02/2017 |  | MnROAD Original - Interstate 94 | 194 | 139624
94011-D-2017 | 94011 | Driving | Rigid | 05/15/2018 |  |  | 2 | RWP | Clay |  |  | 133.7 | 3K LINE LASER | Continuous |  | 11/02/2017 |  | MnROAD Original - Interstate 94 | 194 | 139624
94011-P-2017 | 94011 | Passing | Rigid | 05/15/2018 |  |  | 1 | RWP | Clay |  |  | 142 | 3K LINE LASER | Continuous |  | 11/02/2017 |  | MnROAD Original - Interstate 94 | 194 | 23366
94011-P-2017 | 94011 | Passing | Rigid | 05/15/2018 |  |  | 1 | LWP | Clay |  |  | 173.1 | 3K LINE LASER | Continuous |  | 11/02/2017 |  | MnROAD Original - Interstate 94 | 194 | 23366
94011-P-2017 | 94011 | Passing | Rigid | 05/15/2018 |  |  | 2 | LWP | Clay |  |  | 184 | 3K LINE LASER | Continuous |  | 11/02/2017 |  | MnROAD Original - Interstate 94 | 194 | 23366
94011-P-2017 | 94011 | Passing | Rigid | 05/15/2018 |  |  | 2 | RWP | Clay |  |  | 139.4 | 3K LINE LASER | Continuous |  | 11/02/2017 |  | MnROAD Original - Interstate 94 | 194 | 23366
94011-D-2017 | 94011 | Driving | Rigid | 11/26/2019 |  |  | 1 | LWP | Clay |  |  | 158.5 | GOCATOR2342 | Continuous |  | 11/02/2017 |  | MnROAD Original - Interstate 94 | 754 | 776048
94011-D-2017 | 94011 | Driving | Rigid | 11/26/2019 |  |  | 1 | RWP | Clay |  |  | 163.6 | GOCATOR2342 | Continuous |  | 11/02/2017 |  | MnROAD Original - Interstate 94 | 754 | 776048
94011-D-2017 | 94011 | Driving | Rigid | 11/26/2019 |  |  | 2 | LWP | Clay |  |  | 158.5 | GOCATOR2342 | Continuous |  | 11/02/2017 |  | MnROAD Original - Interstate 94 | 754 | 776048
94011-D-2017 | 94011 | Driving | Rigid | 11/26/2019 |  |  | 2 | RWP | Clay |  |  | 163 | GOCATOR2342 | Continuous |  | 11/02/2017 |  | MnROAD Original - Interstate 94 | 754 | 776048
94011-P-2017 | 94011 | Passing | Rigid | 11/26/2019 |  |  | 1 | RWP | Clay |  |  | 143.9 | GOCATOR2342 | Continuous |  | 11/02/2017 |  | MnROAD Original - Interstate 94 | 754 | 247688
94011-P-2017 | 94011 | Passing | Rigid | 11/26/2019 |  |  | 1 | LWP | Clay |  |  | 184.6 | GOCATOR2342 | Continuous |  | 11/02/2017 |  | MnROAD Original - Interstate 94 | 754 | 247688
94011-P-2017 | 94011 | Passing | Rigid | 11/26/2019 |  |  | 2 | RWP | Clay |  |  | 145.1 | GOCATOR2342 | Continuous |  | 11/02/2017 |  | MnROAD Original - Interstate 94 | 754 | 247688
94011-P-2017 | 94011 | Passing | Rigid | 11/26/2019 |  |  | 2 | LWP | Clay |  |  | 179.5 | GOCATOR2342 | Continuous |  | 11/02/2017 |  | MnROAD Original - Interstate 94 | 754 | 247688
94011-D-2017 | 94011 | Driving | Rigid | 06/10/2020 |  |  | 1 | RWP | Clay |  |  | 152.1 | GOCATOR2342 | Continuous |  | 11/02/2017 |  | MnROAD Original - Interstate 94 | 951 | 865399
94011-D-2017 | 94011 | Driving | Rigid | 06/10/2020 |  |  | 1 | LWP | Clay |  |  | 147.7 | GOCATOR2342 | Continuous |  | 11/02/2017 |  | MnROAD Original - Interstate 94 | 951 | 865399
94011-D-2017 | 94011 | Driving | Rigid | 06/10/2020 |  |  | 2 | LWP | Clay |  |  | 156 | GOCATOR2342 | Continuous |  | 11/02/2017 |  | MnROAD Original - Interstate 94 | 951 | 865399
94011-D-2017 | 94011 | Driving | Rigid | 06/10/2020 |  |  | 2 | RWP | Clay |  |  | 152.1 | GOCATOR2342 | Continuous |  | 11/02/2017 |  | MnROAD Original - Interstate 94 | 951 | 865399
94011-P-2017 | 94011 | Passing | Rigid | 06/10/2020 |  |  | 1 | LWP | Clay |  |  | 185.9 | GOCATOR2342 | Continuous |  | 11/02/2017 |  | MnROAD Original - Interstate 94 | 951 | 266109
94011-P-2017 | 94011 | Passing | Rigid | 06/10/2020 |  |  | 1 | RWP | Clay |  |  | 142 | GOCATOR2342 | Continuous |  | 11/02/2017 |  | MnROAD Original - Interstate 94 | 951 | 266109
94011-P-2017 | 94011 | Passing | Rigid | 06/10/2020 |  |  | 2 | LWP | Clay |  |  | 180.8 | GOCATOR2342 | Continuous |  | 11/02/2017 |  | MnROAD Original - Interstate 94 | 951 | 266109
94011-P-2017 | 94011 | Passing | Rigid | 06/10/2020 |  |  | 2 | RWP | Clay |  |  | 140.7 | GOCATOR2342 | Continuous |  | 11/02/2017 |  | MnROAD Original - Interstate 94 | 951 | 266109
94011-D-2017 | 94011 | Driving | Rigid | 08/10/2020 |  |  | 1 | LWP | Clay |  |  | 150.2 | GOCATOR2342 | Continuous |  | 11/02/2017 |  | MnROAD Original - Interstate 94 | 1012 | 1010153
94011-D-2017 | 94011 | Driving | Rigid | 08/10/2020 |  |  | 1 | RWP | Clay |  |  | 151.5 | GOCATOR2342 | Continuous |  | 11/02/2017 |  | MnROAD Original - Interstate 94 | 1012 | 1010153
94011-D-2017 | 94011 | Driving | Rigid | 08/10/2020 |  |  | 2 | RWP | Clay |  |  | 161.1 | GOCATOR2342 | Continuous |  | 11/02/2017 |  | MnROAD Original - Interstate 94 | 1012 | 1010153
94011-D-2017 | 94011 | Driving | Rigid | 08/10/2020 |  |  | 2 | LWP | Clay |  |  | 157.9 | GOCATOR2342 | Continuous |  | 11/02/2017 |  | MnROAD Original - Interstate 94 | 1012 | 1010153
94011-P-2017 | 94011 | Passing | Rigid | 08/10/2020 |  |  | 1 | LWP | Clay |  |  | 182.1 | GOCATOR2342 | Continuous |  | 11/02/2017 |  | MnROAD Original - Interstate 94 | 1012 | 329480
94011-P-2017 | 94011 | Passing | Rigid | 08/10/2020 |  |  | 1 | RWP | Clay |  |  | 142 | GOCATOR2342 | Continuous |  | 11/02/2017 |  | MnROAD Original - Interstate 94 | 1012 | 329480
94011-P-2017 | 94011 | Passing | Rigid | 08/10/2020 |  |  | 2 | RWP | Clay |  |  | 140.7 | GOCATOR2342 | Continuous |  | 11/02/2017 |  | MnROAD Original - Interstate 94 | 1012 | 329480
94011-P-2017 | 94011 | Passing | Rigid | 08/10/2020 |  |  | 2 | LWP | Clay |  |  | 182.7 | GOCATOR2342 | Continuous |  | 11/02/2017 |  | MnROAD Original - Interstate 94 | 1012 | 329480
94011-D-2017 | 94011 | Driving | Rigid | 10/24/2022 |  |  | 1 | LWP | Clay |  |  | 179.5 | GOCATOR2342 | Continuous |  | 11/02/2017 |  | MnROAD Original - Interstate 94 | 1817 | 2863306
94011-D-2017 | 94011 | Driving | Rigid | 10/24/2022 |  |  | 1 | RWP | Clay |  |  | 176.3 | GOCATOR2342 | Continuous |  | 11/02/2017 |  | MnROAD Original - Interstate 94 | 1817 | 2863306
94011-D-2017 | 94011 | Driving | Rigid | 10/24/2022 |  |  | 2 | RWP | Clay |  |  | 180.8 | GOCATOR2342 | Continuous |  | 11/02/2017 |  | MnROAD Original - Interstate 94 | 1817 | 2863306
94011-D-2017 | 94011 | Driving | Rigid | 10/24/2022 |  |  | 2 | LWP | Clay |  |  | 171.9 | GOCATOR2342 | Continuous |  | 11/02/2017 |  | MnROAD Original - Interstate 94 | 1817 | 2863306
94011-D-2017 | 94011 | Driving | Rigid | 10/24/2022 |  |  | 3 | LWP | Clay |  |  | 182.7 | GOCATOR2342 | Continuous |  | 11/02/2017 |  | MnROAD Original - Interstate 94 | 1817 | 2863306
94011-D-2017 | 94011 | Driving | Rigid | 10/24/2022 |  |  | 3 | RWP | Clay |  |  | 178.9 | GOCATOR2342 | Continuous |  | 11/02/2017 |  | MnROAD Original - Interstate 94 | 1817 | 2863306
94011-P-2017 | 94011 | Passing | Rigid | 10/24/2022 |  |  | 1 | LWP | Clay |  |  | 190.3 | GOCATOR2342 | Continuous |  | 11/02/2017 |  | MnROAD Original - Interstate 94 | 1817 | 976390
94011-P-2017 | 94011 | Passing | Rigid | 10/24/2022 |  |  | 1 | RWP | Clay |  |  | 145.8 | GOCATOR2342 | Continuous |  | 11/02/2017 |  | MnROAD Original - Interstate 94 | 1817 | 976390
94011-P-2017 | 94011 | Passing | Rigid | 10/24/2022 |  |  | 2 | RWP | Clay |  |  | 143.9 | GOCATOR2342 | Continuous |  | 11/02/2017 |  | MnROAD Original - Interstate 94 | 1817 | 976390
94011-P-2017 | 94011 | Passing | Rigid | 10/24/2022 |  |  | 2 | LWP | Clay |  |  | 187.2 | GOCATOR2342 | Continuous |  | 11/02/2017 |  | MnROAD Original - Interstate 94 | 1817 | 976390
94011-P-2017 | 94011 | Passing | Rigid | 10/24/2022 |  |  | 3 | RWP | Clay |  |  | 142 | GOCATOR2342 | Continuous |  | 11/02/2017 |  | MnROAD Original - Interstate 94 | 1817 | 976390
94011-P-2017 | 94011 | Passing | Rigid | 10/24/2022 |  |  | 3 | LWP | Clay |  |  | 180.8 | GOCATOR2342 | Continuous |  | 11/02/2017 |  | MnROAD Original - Interstate 94 | 1817 | 976390
94012-D-1973 | 94012 | Driving | Rigid | 09/19/2017 |  |  | 1 | LWP | Clay |  |  | 116.5 | 3K LINE LASER | Continuous |  | 06/01/1973 | 09/27/2017 | MnROAD Original - Interstate 94 | 16181 | 8003431
94012-D-1973 | 94012 | Driving | Rigid | 09/19/2017 |  |  | 1 | RWP | Clay |  |  | 110.1 | 3K LINE LASER | Continuous |  | 06/01/1973 | 09/27/2017 | MnROAD Original - Interstate 94 | 16181 | 8003431
94012-D-1973 | 94012 | Driving | Rigid | 09/19/2017 |  |  | 2 | LWP | Clay |  |  | 115.9 | 3K LINE LASER | Continuous |  | 06/01/1973 | 09/27/2017 | MnROAD Original - Interstate 94 | 16181 | 8003431
94012-D-1973 | 94012 | Driving | Rigid | 09/19/2017 |  |  | 2 | RWP | Clay |  |  | 110.1 | 3K LINE LASER | Continuous |  | 06/01/1973 | 09/27/2017 | MnROAD Original - Interstate 94 | 16181 | 8003431
94012-P-1973 | 94012 | Passing | Rigid | 09/19/2017 |  |  | 1 | LWP | Clay |  |  | 131.1 | 3K LINE LASER | Continuous |  | 06/01/1973 | 09/27/2017 | MnROAD Original - Interstate 94 | 16181 | 2080695
94012-P-1973 | 94012 | Passing | Rigid | 09/19/2017 |  |  | 1 | RWP | Clay |  |  | 122.2 | 3K LINE LASER | Continuous |  | 06/01/1973 | 09/27/2017 | MnROAD Original - Interstate 94 | 16181 | 2080695
94012-P-1973 | 94012 | Passing | Rigid | 09/19/2017 |  |  | 2 | LWP | Clay |  |  | 132.4 | 3K LINE LASER | Continuous |  | 06/01/1973 | 09/27/2017 | MnROAD Original - Interstate 94 | 16181 | 2080695
94012-P-1973 | 94012 | Passing | Rigid | 09/19/2017 |  |  | 2 | RWP | Clay |  |  | 113.9 | 3K LINE LASER | Continuous |  | 06/01/1973 | 09/27/2017 | MnROAD Original - Interstate 94 | 16181 | 2080695
| 94012 | Driving |  | 10/25/2017 |  |  | 2 | RWP |  |  |  | 108.2 | 3K LINE LASER | Continuous
| 94012 | Driving |  | 10/25/2017 |  |  | 2 | LWP |  |  |  | 135 | 3K LINE LASER | Continuous
| 94012 | Driving |  | 10/25/2017 |  |  | 3 | RWP |  |  |  | 109.5 | 3K LINE LASER | Continuous
| 94012 | Driving |  | 10/25/2017 |  |  | 3 | LWP |  |  |  | 142.6 | 3K LINE LASER | Continuous
| 94012 | Passing |  | 10/25/2017 |  |  | 1 | RWP |  |  |  | 173.8 | 3K LINE LASER | Continuous
| 94012 | Passing |  | 10/25/2017 |  |  | 1 | LWP |  |  |  | 147 | 3K LINE LASER | Continuous
| 94012 | Passing |  | 10/25/2017 |  |  | 2 | RWP |  |  |  | 161.7 | 3K LINE LASER | Continuous
| 94012 | Passing |  | 10/25/2017 |  |  | 2 | LWP |  |  |  | 124.1 | 3K LINE LASER | Continuous
94012-D-2017 | 94012 | Driving | Rigid | 03/28/2018 |  |  | 1 | RWP | Clay |  |  | 108.9 | 3K LINE LASER | Continuous | Lasers spaced within LTTP wheel path by 0.12 ft | 11/02/2017 |  | MnROAD Original - Interstate 94 | 146 | 100048
94012-D-2017 | 94012 | Driving | Rigid | 03/28/2018 |  |  | 1 | LWP | Clay |  |  | 140 | 3K LINE LASER | Continuous | Lasers spaced within LTTP wheel path by 0.12 ft | 11/02/2017 |  | MnROAD Original - Interstate 94 | 146 | 100048
94012-D-2017 | 94012 | Driving | Rigid | 03/28/2018 |  |  | 2 | RWP | Clay |  |  | 110.1 | 3K LINE LASER | Continuous | Lasers spaced within LTTP wheel path by 0.12 ft | 11/02/2017 |  | MnROAD Original - Interstate 94 | 146 | 100048
94012-D-2017 | 94012 | Driving | Rigid | 03/28/2018 |  |  | 2 | LWP | Clay |  |  | 142 | 3K LINE LASER | Continuous | Lasers spaced within LTTP wheel path by 0.12 ft | 11/02/2017 |  | MnROAD Original - Interstate 94 | 146 | 100048
94012-P-2017 | 94012 | Passing | Rigid | 03/28/2018 |  |  | 1 | RWP | Clay |  |  | 157.9 | 3K LINE LASER | Continuous | Lasers spaced within LTTP wheel path by 0.12 ft | 11/02/2017 |  | MnROAD Original - Interstate 94 | 146 | 16953
94012-P-2017 | 94012 | Passing | Rigid | 03/28/2018 |  |  | 1 | LWP | Clay |  |  | 133 | 3K LINE LASER | Continuous | Lasers spaced within LTTP wheel path by 0.12 ft | 11/02/2017 |  | MnROAD Original - Interstate 94 | 146 | 16953
94012-P-2017 | 94012 | Passing | Rigid | 03/28/2018 |  |  | 2 | RWP | Clay |  |  | 161.7 | 3K LINE LASER | Continuous | Lasers spaced within LTTP wheel path by 0.12 ft | 11/02/2017 |  | MnROAD Original - Interstate 94 | 146 | 16953
94012-P-2017 | 94012 | Passing | Rigid | 03/28/2018 |  |  | 2 | LWP | Clay |  |  | 128 | 3K LINE LASER | Continuous | Lasers spaced within LTTP wheel path by 0.12 ft | 11/02/2017 |  | MnROAD Original - Interstate 94 | 146 | 16953
94012-D-2017 | 94012 | Driving | Rigid | 05/15/2018 |  |  | 1 | LWP | Clay |  |  | 138.8 | 3K LINE LASER | Continuous |  | 11/02/2017 |  | MnROAD Original - Interstate 94 | 194 | 139624
94012-D-2017 | 94012 | Driving | Rigid | 05/15/2018 |  |  | 1 | RWP | Clay |  |  | 117.1 | 3K LINE LASER | Continuous |  | 11/02/2017 |  | MnROAD Original - Interstate 94 | 194 | 139624
94012-D-2017 | 94012 | Driving | Rigid | 05/15/2018 |  |  | 2 | RWP | Clay |  |  | 111.4 | 3K LINE LASER | Continuous |  | 11/02/2017 |  | MnROAD Original - Interstate 94 | 194 | 139624
94012-D-2017 | 94012 | Driving | Rigid | 05/15/2018 |  |  | 2 | LWP | Clay |  |  | 143.9 | 3K LINE LASER | Continuous |  | 11/02/2017 |  | MnROAD Original - Interstate 94 | 194 | 139624
94012-P-2017 | 94012 | Passing | Rigid | 05/15/2018 |  |  | 1 | RWP | Clay |  |  | 166.8 | 3K LINE LASER | Continuous |  | 11/02/2017 |  | MnROAD Original - Interstate 94 | 194 | 23366
94012-P-2017 | 94012 | Passing | Rigid | 05/15/2018 |  |  | 1 | LWP | Clay |  |  | 133.7 | 3K LINE LASER | Continuous |  | 11/02/2017 |  | MnROAD Original - Interstate 94 | 194 | 23366
94012-P-2017 | 94012 | Passing | Rigid | 05/15/2018 |  |  | 2 | RWP | Clay |  |  | 159.1 | 3K LINE LASER | Continuous |  | 11/02/2017 |  | MnROAD Original - Interstate 94 | 194 | 23366
94012-P-2017 | 94012 | Passing | Rigid | 05/15/2018 |  |  | 2 | LWP | Clay |  |  | 134.3 | 3K LINE LASER | Continuous |  | 11/02/2017 |  | MnROAD Original - Interstate 94 | 194 | 23366
94012-D-2017 | 94012 | Driving | Rigid | 11/26/2019 |  |  | 1 | RWP | Clay |  |  | 138.1 | GOCATOR2342 | Continuous |  | 11/02/2017 |  | MnROAD Original - Interstate 94 | 754 | 776048
94012-D-2017 | 94012 | Driving | Rigid | 11/26/2019 |  |  | 1 | LWP | Clay |  |  | 155.3 | GOCATOR2342 | Continuous |  | 11/02/2017 |  | MnROAD Original - Interstate 94 | 754 | 776048
94012-D-2017 | 94012 | Driving | Rigid | 11/26/2019 |  |  | 2 | RWP | Clay |  |  | 134.3 | GOCATOR2342 | Continuous |  | 11/02/2017 |  | MnROAD Original - Interstate 94 | 754 | 776048
94012-D-2017 | 94012 | Driving | Rigid | 11/26/2019 |  |  | 2 | LWP | Clay |  |  | 157.9 | GOCATOR2342 | Continuous |  | 11/02/2017 |  | MnROAD Original - Interstate 94 | 754 | 776048
94012-P-2017 | 94012 | Passing | Rigid | 11/26/2019 |  |  | 1 | LWP | Clay |  |  | 139.4 | GOCATOR2342 | Continuous |  | 11/02/2017 |  | MnROAD Original - Interstate 94 | 754 | 247688
94012-P-2017 | 94012 | Passing | Rigid | 11/26/2019 |  |  | 1 | RWP | Clay |  |  | 173.8 | GOCATOR2342 | Continuous |  | 11/02/2017 |  | MnROAD Original - Interstate 94 | 754 | 247688
94012-P-2017 | 94012 | Passing | Rigid | 11/26/2019 |  |  | 2 | LWP | Clay |  |  | 138.1 | GOCATOR2342 | Continuous |  | 11/02/2017 |  | MnROAD Original - Interstate 94 | 754 | 247688
94012-P-2017 | 94012 | Passing | Rigid | 11/26/2019 |  |  | 2 | RWP | Clay |  |  | 166.8 | GOCATOR2342 | Continuous |  | 11/02/2017 |  | MnROAD Original - Interstate 94 | 754 | 247688
94012-D-2017 | 94012 | Driving | Rigid | 06/10/2020 |  |  | 1 | LWP | Clay |  |  | 162.3 | GOCATOR2342 | Continuous |  | 11/02/2017 |  | MnROAD Original - Interstate 94 | 951 | 865399
94012-D-2017 | 94012 | Driving | Rigid | 06/10/2020 |  |  | 1 | RWP | Clay |  |  | 135.6 | GOCATOR2342 | Continuous |  | 11/02/2017 |  | MnROAD Original - Interstate 94 | 951 | 865399
94012-D-2017 | 94012 | Driving | Rigid | 06/10/2020 |  |  | 2 | LWP | Clay |  |  | 161.7 | GOCATOR2342 | Continuous |  | 11/02/2017 |  | MnROAD Original - Interstate 94 | 951 | 865399
94012-D-2017 | 94012 | Driving | Rigid | 06/10/2020 |  |  | 2 | RWP | Clay |  |  | 137.5 | GOCATOR2342 | Continuous |  | 11/02/2017 |  | MnROAD Original - Interstate 94 | 951 | 865399
94012-P-2017 | 94012 | Passing | Rigid | 06/10/2020 |  |  | 1 | LWP | Clay |  |  | 139.4 | GOCATOR2342 | Continuous |  | 11/02/2017 |  | MnROAD Original - Interstate 94 | 951 | 266109
94012-P-2017 | 94012 | Passing | Rigid | 06/10/2020 |  |  | 1 | RWP | Clay |  |  | 160.4 | GOCATOR2342 | Continuous |  | 11/02/2017 |  | MnROAD Original - Interstate 94 | 951 | 266109
94012-P-2017 | 94012 | Passing | Rigid | 06/10/2020 |  |  | 2 | LWP | Clay |  |  | 141.3 | GOCATOR2342 | Continuous |  | 11/02/2017 |  | MnROAD Original - Interstate 94 | 951 | 266109
94012-P-2017 | 94012 | Passing | Rigid | 06/10/2020 |  |  | 2 | RWP | Clay |  |  | 165.5 | GOCATOR2342 | Continuous |  | 11/02/2017 |  | MnROAD Original - Interstate 94 | 951 | 266109
94012-D-2017 | 94012 | Driving | Rigid | 08/10/2020 |  |  | 1 | LWP | Clay |  |  | 150.9 | GOCATOR2342 | Continuous |  | 11/02/2017 |  | MnROAD Original - Interstate 94 | 1012 | 1010153
94012-D-2017 | 94012 | Driving | Rigid | 08/10/2020 |  |  | 1 | RWP | Clay |  |  | 144.5 | GOCATOR2342 | Continuous |  | 11/02/2017 |  | MnROAD Original - Interstate 94 | 1012 | 1010153
94012-D-2017 | 94012 | Driving | Rigid | 08/10/2020 |  |  | 2 | LWP | Clay |  |  | 159.8 | GOCATOR2342 | Continuous |  | 11/02/2017 |  | MnROAD Original - Interstate 94 | 1012 | 1010153
94012-D-2017 | 94012 | Driving | Rigid | 08/10/2020 |  |  | 2 | RWP | Clay |  |  | 145.1 | GOCATOR2342 | Continuous |  | 11/02/2017 |  | MnROAD Original - Interstate 94 | 1012 | 1010153
94012-P-2017 | 94012 | Passing | Rigid | 08/10/2020 |  |  | 1 | LWP | Clay |  |  | 145.1 | GOCATOR2342 | Continuous |  | 11/02/2017 |  | MnROAD Original - Interstate 94 | 1012 | 329480
94012-P-2017 | 94012 | Passing | Rigid | 08/10/2020 |  |  | 1 | RWP | Clay |  |  | 161.1 | GOCATOR2342 | Continuous |  | 11/02/2017 |  | MnROAD Original - Interstate 94 | 1012 | 329480
94012-P-2017 | 94012 | Passing | Rigid | 08/10/2020 |  |  | 2 | LWP | Clay |  |  | 144.5 | GOCATOR2342 | Continuous |  | 11/02/2017 |  | MnROAD Original - Interstate 94 | 1012 | 329480
94012-P-2017 | 94012 | Passing | Rigid | 08/10/2020 |  |  | 2 | RWP | Clay |  |  | 163.6 | GOCATOR2342 | Continuous |  | 11/02/2017 |  | MnROAD Original - Interstate 94 | 1012 | 329480
94012-D-2017 | 94012 | Driving | Rigid | 10/24/2022 |  |  | 1 | LWP | Clay |  |  | 185.9 | GOCATOR2342 | Continuous |  | 11/02/2017 |  | MnROAD Original - Interstate 94 | 1817 | 2863306
94012-D-2017 | 94012 | Driving | Rigid | 10/24/2022 |  |  | 1 | RWP | Clay |  |  | 172.5 | GOCATOR2342 | Continuous |  | 11/02/2017 |  | MnROAD Original - Interstate 94 | 1817 | 2863306
94012-D-2017 | 94012 | Driving | Rigid | 10/24/2022 |  |  | 2 | LWP | Clay |  |  | 168.1 | GOCATOR2342 | Continuous |  | 11/02/2017 |  | MnROAD Original - Interstate 94 | 1817 | 2863306
94012-D-2017 | 94012 | Driving | Rigid | 10/24/2022 |  |  | 2 | RWP | Clay |  |  | 156.6 | GOCATOR2342 | Continuous |  | 11/02/2017 |  | MnROAD Original - Interstate 94 | 1817 | 2863306
94012-D-2017 | 94012 | Driving | Rigid | 10/24/2022 |  |  | 3 | LWP | Clay |  |  | 157.2 | GOCATOR2342 | Continuous |  | 11/02/2017 |  | MnROAD Original - Interstate 94 | 1817 | 2863306
94012-D-2017 | 94012 | Driving | Rigid | 10/24/2022 |  |  | 3 | RWP | Clay |  |  | 149 | GOCATOR2342 | Continuous |  | 11/02/2017 |  | MnROAD Original - Interstate 94 | 1817 | 2863306
94012-P-2017 | 94012 | Passing | Rigid | 10/24/2022 |  |  | 1 | LWP | Clay |  |  | 138.8 | GOCATOR2342 | Continuous |  | 11/02/2017 |  | MnROAD Original - Interstate 94 | 1817 | 976390
94012-P-2017 | 94012 | Passing | Rigid | 10/24/2022 |  |  | 1 | RWP | Clay |  |  | 173.1 | GOCATOR2342 | Continuous |  | 11/02/2017 |  | MnROAD Original - Interstate 94 | 1817 | 976390
94012-P-2017 | 94012 | Passing | Rigid | 10/24/2022 |  |  | 2 | RWP | Clay |  |  | 184 | GOCATOR2342 | Continuous |  | 11/02/2017 |  | MnROAD Original - Interstate 94 | 1817 | 976390
94012-P-2017 | 94012 | Passing | Rigid | 10/24/2022 |  |  | 2 | LWP | Clay |  |  | 145.1 | GOCATOR2342 | Continuous |  | 11/02/2017 |  | MnROAD Original - Interstate 94 | 1817 | 976390
94012-P-2017 | 94012 | Passing | Rigid | 10/24/2022 |  |  | 3 | LWP | Clay |  |  | 140 | GOCATOR2342 | Continuous |  | 11/02/2017 |  | MnROAD Original - Interstate 94 | 1817 | 976390
94012-P-2017 | 94012 | Passing | Rigid | 10/24/2022 |  |  | 3 | RWP | Clay |  |  | 173.1 | GOCATOR2342 | Continuous |  | 11/02/2017 |  | MnROAD Original - Interstate 94 | 1817 | 976390
94013-D-1973 | 94013 | Driving | Rigid | 09/19/2017 |  |  | 1 | LWP | Clay |  |  | 149.6 | 3K LINE LASER | Continuous |  | 06/01/1973 | 09/27/2017 | MnROAD Original - Interstate 94 | 16181 | 8003431
94013-D-1973 | 94013 | Driving | Rigid | 09/19/2017 |  |  | 1 | RWP | Clay |  |  | 143.2 | 3K LINE LASER | Continuous |  | 06/01/1973 | 09/27/2017 | MnROAD Original - Interstate 94 | 16181 | 8003431
94013-D-1973 | 94013 | Driving | Rigid | 09/19/2017 |  |  | 2 | LWP | Clay |  |  | 150.2 | 3K LINE LASER | Continuous |  | 06/01/1973 | 09/27/2017 | MnROAD Original - Interstate 94 | 16181 | 8003431
94013-D-1973 | 94013 | Driving | Rigid | 09/19/2017 |  |  | 2 | RWP | Clay |  |  | 145.1 | 3K LINE LASER | Continuous |  | 06/01/1973 | 09/27/2017 | MnROAD Original - Interstate 94 | 16181 | 8003431
94013-P-1973 | 94013 | Passing | Rigid | 09/19/2017 |  |  | 1 | LWP | Clay |  |  | 195.4 | 3K LINE LASER | Continuous |  | 06/01/1973 | 09/27/2017 | MnROAD Original - Interstate 94 | 16181 | 2080695
94013-P-1973 | 94013 | Passing | Rigid | 09/19/2017 |  |  | 1 | RWP | Clay |  |  | 154.7 | 3K LINE LASER | Continuous |  | 06/01/1973 | 09/27/2017 | MnROAD Original - Interstate 94 | 16181 | 2080695
94013-P-1973 | 94013 | Passing | Rigid | 09/19/2017 |  |  | 2 | LWP | Clay |  |  | 196.7 | 3K LINE LASER | Continuous |  | 06/01/1973 | 09/27/2017 | MnROAD Original - Interstate 94 | 16181 | 2080695
94013-P-1973 | 94013 | Passing | Rigid | 09/19/2017 |  |  | 2 | RWP | Clay |  |  | 159.8 | 3K LINE LASER | Continuous |  | 06/01/1973 | 09/27/2017 | MnROAD Original - Interstate 94 | 16181 | 2080695
| 94013 | Driving |  | 10/25/2017 |  |  | 2 | RWP |  |  |  | 139.4 | 3K LINE LASER | Continuous
| 94013 | Driving |  | 10/25/2017 |  |  | 2 | LWP |  |  |  | 151.5 | 3K LINE LASER | Continuous
| 94013 | Driving |  | 10/25/2017 |  |  | 3 | RWP |  |  |  | 141.3 | 3K LINE LASER | Continuous
| 94013 | Driving |  | 10/25/2017 |  |  | 3 | LWP |  |  |  | 149 | 3K LINE LASER | Continuous
| 94013 | Passing |  | 10/25/2017 |  |  | 1 | RWP |  |  |  | 178.2 | 3K LINE LASER | Continuous
| 94013 | Passing |  | 10/25/2017 |  |  | 1 | LWP |  |  |  | 195.4 | 3K LINE LASER | Continuous
| 94013 | Passing |  | 10/25/2017 |  |  | 2 | LWP |  |  |  | 192.9 | 3K LINE LASER | Continuous
| 94013 | Passing |  | 10/25/2017 |  |  | 2 | RWP |  |  |  | 175.1 | 3K LINE LASER | Continuous
94013-D-2017 | 94013 | Driving | Rigid | 03/28/2018 |  |  | 1 | LWP | Clay |  |  | 138.1 | 3K LINE LASER | Continuous | Lasers spaced within LTTP wheel path by 0.12 ft | 11/02/2017 |  | MnROAD Original - Interstate 94 | 146 | 100048
94013-D-2017 | 94013 | Driving | Rigid | 03/28/2018 |  |  | 1 | RWP | Clay |  |  | 130.5 | 3K LINE LASER | Continuous | Lasers spaced within LTTP wheel path by 0.12 ft | 11/02/2017 |  | MnROAD Original - Interstate 94 | 146 | 100048
94013-D-2017 | 94013 | Driving | Rigid | 03/28/2018 |  |  | 2 | LWP | Clay |  |  | 143.9 | 3K LINE LASER | Continuous | Lasers spaced within LTTP wheel path by 0.12 ft | 11/02/2017 |  | MnROAD Original - Interstate 94 | 146 | 100048
94013-D-2017 | 94013 | Driving | Rigid | 03/28/2018 |  |  | 2 | RWP | Clay |  |  | 137.5 | 3K LINE LASER | Continuous | Lasers spaced within LTTP wheel path by 0.12 ft | 11/02/2017 |  | MnROAD Original - Interstate 94 | 146 | 100048
94013-P-2017 | 94013 | Passing | Rigid | 03/28/2018 |  |  | 1 | RWP | Clay |  |  | 164.2 | 3K LINE LASER | Continuous | Lasers spaced within LTTP wheel path by 0.12 ft | 11/02/2017 |  | MnROAD Original - Interstate 94 | 146 | 16953
94013-P-2017 | 94013 | Passing | Rigid | 03/28/2018 |  |  | 1 | LWP | Clay |  |  | 187.2 | 3K LINE LASER | Continuous | Lasers spaced within LTTP wheel path by 0.12 ft | 11/02/2017 |  | MnROAD Original - Interstate 94 | 146 | 16953
94013-P-2017 | 94013 | Passing | Rigid | 03/28/2018 |  |  | 2 | RWP | Clay |  |  | 170.6 | 3K LINE LASER | Continuous | Lasers spaced within LTTP wheel path by 0.12 ft | 11/02/2017 |  | MnROAD Original - Interstate 94 | 146 | 16953
94013-P-2017 | 94013 | Passing | Rigid | 03/28/2018 |  |  | 2 | LWP | Clay |  |  | 184 | 3K LINE LASER | Continuous | Lasers spaced within LTTP wheel path by 0.12 ft | 11/02/2017 |  | MnROAD Original - Interstate 94 | 146 | 16953
94013-D-2017 | 94013 | Driving | Rigid | 05/15/2018 |  |  | 1 | RWP | Clay |  |  | 118.4 | 3K LINE LASER | Continuous |  | 11/02/2017 |  | MnROAD Original - Interstate 94 | 194 | 139624
94013-D-2017 | 94013 | Driving | Rigid | 05/15/2018 |  |  | 1 | LWP | Clay |  |  | 138.8 | 3K LINE LASER | Continuous |  | 11/02/2017 |  | MnROAD Original - Interstate 94 | 194 | 139624
94013-D-2017 | 94013 | Driving | Rigid | 05/15/2018 |  |  | 2 | RWP | Clay |  |  | 135 | 3K LINE LASER | Continuous |  | 11/02/2017 |  | MnROAD Original - Interstate 94 | 194 | 139624
94013-D-2017 | 94013 | Driving | Rigid | 05/15/2018 |  |  | 2 | LWP | Clay |  |  | 143.9 | 3K LINE LASER | Continuous |  | 11/02/2017 |  | MnROAD Original - Interstate 94 | 194 | 139624
94013-P-2017 | 94013 | Passing | Rigid | 05/15/2018 |  |  | 1 | LWP | Clay |  |  | 189.7 | 3K LINE LASER | Continuous |  | 11/02/2017 |  | MnROAD Original - Interstate 94 | 194 | 23366
94013-P-2017 | 94013 | Passing | Rigid | 05/15/2018 |  |  | 1 | RWP | Clay |  |  | 169.3 | 3K LINE LASER | Continuous |  | 11/02/2017 |  | MnROAD Original - Interstate 94 | 194 | 23366
94013-P-2017 | 94013 | Passing | Rigid | 05/15/2018 |  |  | 2 | LWP | Clay |  |  | 187.8 | 3K LINE LASER | Continuous |  | 11/02/2017 |  | MnROAD Original - Interstate 94 | 194 | 23366
94013-P-2017 | 94013 | Passing | Rigid | 05/15/2018 |  |  | 2 | RWP | Clay |  |  | 171.9 | 3K LINE LASER | Continuous |  | 11/02/2017 |  | MnROAD Original - Interstate 94 | 194 | 23366
94013-D-2017 | 94013 | Driving | Rigid | 11/26/2019 |  |  | 1 | LWP | Clay |  |  | 152.8 | GOCATOR2342 | Continuous |  | 11/02/2017 |  | MnROAD Original - Interstate 94 | 754 | 776048
94013-D-2017 | 94013 | Driving | Rigid | 11/26/2019 |  |  | 1 | RWP | Clay |  |  | 141.3 | GOCATOR2342 | Continuous |  | 11/02/2017 |  | MnROAD Original - Interstate 94 | 754 | 776048
94013-D-2017 | 94013 | Driving | Rigid | 11/26/2019 |  |  | 2 | LWP | Clay |  |  | 154.7 | GOCATOR2342 | Continuous |  | 11/02/2017 |  | MnROAD Original - Interstate 94 | 754 | 776048
94013-D-2017 | 94013 | Driving | Rigid | 11/26/2019 |  |  | 2 | RWP | Clay |  |  | 148.3 | GOCATOR2342 | Continuous |  | 11/02/2017 |  | MnROAD Original - Interstate 94 | 754 | 776048
94013-P-2017 | 94013 | Passing | Rigid | 11/26/2019 |  |  | 1 | LWP | Clay |  |  | 196.7 | GOCATOR2342 | Continuous |  | 11/02/2017 |  | MnROAD Original - Interstate 94 | 754 | 247688
94013-P-2017 | 94013 | Passing | Rigid | 11/26/2019 |  |  | 1 | RWP | Clay |  |  | 184.6 | GOCATOR2342 | Continuous |  | 11/02/2017 |  | MnROAD Original - Interstate 94 | 754 | 247688
94013-P-2017 | 94013 | Passing | Rigid | 11/26/2019 |  |  | 2 | LWP | Clay |  |  | 195.4 | GOCATOR2342 | Continuous |  | 11/02/2017 |  | MnROAD Original - Interstate 94 | 754 | 247688
94013-P-2017 | 94013 | Passing | Rigid | 11/26/2019 |  |  | 2 | RWP | Clay |  |  | 187.8 | GOCATOR2342 | Continuous |  | 11/02/2017 |  | MnROAD Original - Interstate 94 | 754 | 247688
94013-D-2017 | 94013 | Driving | Rigid | 06/10/2020 |  |  | 1 | RWP | Clay |  |  | 148.3 | GOCATOR2342 | Continuous |  | 11/02/2017 |  | MnROAD Original - Interstate 94 | 951 | 865399
94013-D-2017 | 94013 | Driving | Rigid | 06/10/2020 |  |  | 1 | LWP | Clay |  |  | 153.4 | GOCATOR2342 | Continuous |  | 11/02/2017 |  | MnROAD Original - Interstate 94 | 951 | 865399
94013-D-2017 | 94013 | Driving | Rigid | 06/10/2020 |  |  | 2 | LWP | Clay |  |  | 159.1 | GOCATOR2342 | Continuous |  | 11/02/2017 |  | MnROAD Original - Interstate 94 | 951 | 865399
94013-D-2017 | 94013 | Driving | Rigid | 06/10/2020 |  |  | 2 | RWP | Clay |  |  | 148.3 | GOCATOR2342 | Continuous |  | 11/02/2017 |  | MnROAD Original - Interstate 94 | 951 | 865399
94013-P-2017 | 94013 | Passing | Rigid | 06/10/2020 |  |  | 1 | RWP | Clay |  |  | 169.3 | GOCATOR2342 | Continuous |  | 11/02/2017 |  | MnROAD Original - Interstate 94 | 951 | 266109
94013-P-2017 | 94013 | Passing | Rigid | 06/10/2020 |  |  | 1 | LWP | Clay |  |  | 189.7 | GOCATOR2342 | Continuous |  | 11/02/2017 |  | MnROAD Original - Interstate 94 | 951 | 266109
94013-P-2017 | 94013 | Passing | Rigid | 06/10/2020 |  |  | 2 | RWP | Clay |  |  | 174.4 | GOCATOR2342 | Continuous |  | 11/02/2017 |  | MnROAD Original - Interstate 94 | 951 | 266109
94013-P-2017 | 94013 | Passing | Rigid | 06/10/2020 |  |  | 2 | LWP | Clay |  |  | 189.1 | GOCATOR2342 | Continuous |  | 11/02/2017 |  | MnROAD Original - Interstate 94 | 951 | 266109
94013-D-2017 | 94013 | Driving | Rigid | 08/10/2020 |  |  | 1 | RWP | Clay |  |  | 131.8 | GOCATOR2342 | Continuous |  | 11/02/2017 |  | MnROAD Original - Interstate 94 | 1012 | 1010153
94013-D-2017 | 94013 | Driving | Rigid | 08/10/2020 |  |  | 1 | LWP | Clay |  |  | 131.8 | GOCATOR2342 | Continuous |  | 11/02/2017 |  | MnROAD Original - Interstate 94 | 1012 | 1010153
94013-D-2017 | 94013 | Driving | Rigid | 08/10/2020 |  |  | 2 | RWP | Clay |  |  | 136.2 | GOCATOR2342 | Continuous |  | 11/02/2017 |  | MnROAD Original - Interstate 94 | 1012 | 1010153
94013-D-2017 | 94013 | Driving | Rigid | 08/10/2020 |  |  | 2 | LWP | Clay |  |  | 144.5 | GOCATOR2342 | Continuous |  | 11/02/2017 |  | MnROAD Original - Interstate 94 | 1012 | 1010153
94013-P-2017 | 94013 | Passing | Rigid | 08/10/2020 |  |  | 1 | RWP | Clay |  |  | 177 | GOCATOR2342 | Continuous |  | 11/02/2017 |  | MnROAD Original - Interstate 94 | 1012 | 329480
94013-P-2017 | 94013 | Passing | Rigid | 08/10/2020 |  |  | 1 | LWP | Clay |  |  | 187.2 | GOCATOR2342 | Continuous |  | 11/02/2017 |  | MnROAD Original - Interstate 94 | 1012 | 329480
94013-P-2017 | 94013 | Passing | Rigid | 08/10/2020 |  |  | 2 | RWP | Clay |  |  | 174.4 | GOCATOR2342 | Continuous |  | 11/02/2017 |  | MnROAD Original - Interstate 94 | 1012 | 329480
94013-P-2017 | 94013 | Passing | Rigid | 08/10/2020 |  |  | 2 | LWP | Clay |  |  | 187.2 | GOCATOR2342 | Continuous |  | 11/02/2017 |  | MnROAD Original - Interstate 94 | 1012 | 329480
94013-D-2017 | 94013 | Driving | Rigid | 10/24/2022 |  |  | 1 | LWP | Clay |  |  | 180.8 | GOCATOR2342 | Continuous |  | 11/02/2017 |  | MnROAD Original - Interstate 94 | 1817 | 2863306
94013-D-2017 | 94013 | Driving | Rigid | 10/24/2022 |  |  | 1 | RWP | Clay |  |  | 161.7 | GOCATOR2342 | Continuous |  | 11/02/2017 |  | MnROAD Original - Interstate 94 | 1817 | 2863306
94013-D-2017 | 94013 | Driving | Rigid | 10/24/2022 |  |  | 2 | LWP | Clay |  |  | 184 | GOCATOR2342 | Continuous |  | 11/02/2017 |  | MnROAD Original - Interstate 94 | 1817 | 2863306
94013-D-2017 | 94013 | Driving | Rigid | 10/24/2022 |  |  | 2 | RWP | Clay |  |  | 173.1 | GOCATOR2342 | Continuous |  | 11/02/2017 |  | MnROAD Original - Interstate 94 | 1817 | 2863306
94013-D-2017 | 94013 | Driving | Rigid | 10/24/2022 |  |  | 3 | RWP | Clay |  |  | 154.7 | GOCATOR2342 | Continuous |  | 11/02/2017 |  | MnROAD Original - Interstate 94 | 1817 | 2863306
94013-D-2017 | 94013 | Driving | Rigid | 10/24/2022 |  |  | 3 | LWP | Clay |  |  | 158.5 | GOCATOR2342 | Continuous |  | 11/02/2017 |  | MnROAD Original - Interstate 94 | 1817 | 2863306
94013-P-2017 | 94013 | Passing | Rigid | 10/24/2022 |  |  | 1 | LWP | Clay |  |  | 216.4 | GOCATOR2342 | Continuous |  | 11/02/2017 |  | MnROAD Original - Interstate 94 | 1817 | 976390
94013-P-2017 | 94013 | Passing | Rigid | 10/24/2022 |  |  | 1 | RWP | Clay |  |  | 197.3 | GOCATOR2342 | Continuous |  | 11/02/2017 |  | MnROAD Original - Interstate 94 | 1817 | 976390
94013-P-2017 | 94013 | Passing | Rigid | 10/24/2022 |  |  | 2 | LWP | Clay |  |  | 206.3 | GOCATOR2342 | Continuous |  | 11/02/2017 |  | MnROAD Original - Interstate 94 | 1817 | 976390
94013-P-2017 | 94013 | Passing | Rigid | 10/24/2022 |  |  | 2 | RWP | Clay |  |  | 192.2 | GOCATOR2342 | Continuous |  | 11/02/2017 |  | MnROAD Original - Interstate 94 | 1817 | 976390
94013-P-2017 | 94013 | Passing | Rigid | 10/24/2022 |  |  | 3 | LWP | Clay |  |  | 202.4 | GOCATOR2342 | Continuous |  | 11/02/2017 |  | MnROAD Original - Interstate 94 | 1817 | 976390
94013-P-2017 | 94013 | Passing | Rigid | 10/24/2022 |  |  | 3 | RWP | Clay |  |  | 177.6 | GOCATOR2342 | Continuous |  | 11/02/2017 |  | MnROAD Original - Interstate 94 | 1817 | 976390
94014-D-1973 | 94014 | Driving | Rigid | 09/19/2017 |  |  | 1 | LWP | Clay |  |  | 113.3 | 3K LINE LASER | Continuous |  | 06/01/1973 | 09/27/2017 | MnROAD Original - Interstate 94 | 16181 | 8003431
94014-D-1973 | 94014 | Driving | Rigid | 09/19/2017 |  |  | 1 | RWP | Clay |  |  | 109.5 | 3K LINE LASER | Continuous |  | 06/01/1973 | 09/27/2017 | MnROAD Original - Interstate 94 | 16181 | 8003431
94014-D-1973 | 94014 | Driving | Rigid | 09/19/2017 |  |  | 2 | LWP | Clay |  |  | 112 | 3K LINE LASER | Continuous |  | 06/01/1973 | 09/27/2017 | MnROAD Original - Interstate 94 | 16181 | 8003431
94014-D-1973 | 94014 | Driving | Rigid | 09/19/2017 |  |  | 2 | RWP | Clay |  |  | 109.5 | 3K LINE LASER | Continuous |  | 06/01/1973 | 09/27/2017 | MnROAD Original - Interstate 94 | 16181 | 8003431
94014-P-1973 | 94014 | Passing | Rigid | 09/19/2017 |  |  | 1 | LWP | Clay |  |  | 147 | 3K LINE LASER | Continuous |  | 06/01/1973 | 09/27/2017 | MnROAD Original - Interstate 94 | 16181 | 2080695
94014-P-1973 | 94014 | Passing | Rigid | 09/19/2017 |  |  | 1 | RWP | Clay |  |  | 151.5 | 3K LINE LASER | Continuous |  | 06/01/1973 | 09/27/2017 | MnROAD Original - Interstate 94 | 16181 | 2080695
94014-P-1973 | 94014 | Passing | Rigid | 09/19/2017 |  |  | 2 | LWP | Clay |  |  | 143.2 | 3K LINE LASER | Continuous |  | 06/01/1973 | 09/27/2017 | MnROAD Original - Interstate 94 | 16181 | 2080695
94014-P-1973 | 94014 | Passing | Rigid | 09/19/2017 |  |  | 2 | RWP | Clay |  |  | 143.9 | 3K LINE LASER | Continuous |  | 06/01/1973 | 09/27/2017 | MnROAD Original - Interstate 94 | 16181 | 2080695
| 94014 | Driving |  | 10/25/2017 |  |  | 2 | LWP |  |  |  | 113.3 | 3K LINE LASER | Continuous
| 94014 | Driving |  | 10/25/2017 |  |  | 2 | RWP |  |  |  | 135.6 | 3K LINE LASER | Continuous
| 94014 | Driving |  | 10/25/2017 |  |  | 3 | LWP |  |  |  | 143.2 | 3K LINE LASER | Continuous
| 94014 | Driving |  | 10/25/2017 |  |  | 3 | RWP |  |  |  | 131.1 | 3K LINE LASER | Continuous
| 94014 | Passing |  | 10/25/2017 |  |  | 1 | LWP |  |  |  | 154.1 | 3K LINE LASER | Continuous
| 94014 | Passing |  | 10/25/2017 |  |  | 1 | RWP |  |  |  | 163 | 3K LINE LASER | Continuous
| 94014 | Passing |  | 10/25/2017 |  |  | 2 | RWP |  |  |  | 170 | 3K LINE LASER | Continuous
| 94014 | Passing |  | 10/25/2017 |  |  | 2 | LWP |  |  |  | 145.1 | 3K LINE LASER | Continuous
94014-D-2017 | 94014 | Driving | Rigid | 03/28/2018 |  |  | 1 | LWP | Clay |  |  | 144.5 | 3K LINE LASER | Continuous | Lasers spaced within LTTP wheel path by 0.12 ft | 11/02/2017 |  | MnROAD Original - Interstate 94 | 146 | 100048
94014-D-2017 | 94014 | Driving | Rigid | 03/28/2018 |  |  | 1 | RWP | Clay |  |  | 130.5 | 3K LINE LASER | Continuous | Lasers spaced within LTTP wheel path by 0.12 ft | 11/02/2017 |  | MnROAD Original - Interstate 94 | 146 | 100048
94014-D-2017 | 94014 | Driving | Rigid | 03/28/2018 |  |  | 2 | LWP | Clay |  |  | 155.3 | 3K LINE LASER | Continuous | Lasers spaced within LTTP wheel path by 0.12 ft | 11/02/2017 |  | MnROAD Original - Interstate 94 | 146 | 100048
94014-D-2017 | 94014 | Driving | Rigid | 03/28/2018 |  |  | 2 | RWP | Clay |  |  | 125.4 | 3K LINE LASER | Continuous | Lasers spaced within LTTP wheel path by 0.12 ft | 11/02/2017 |  | MnROAD Original - Interstate 94 | 146 | 100048
94014-P-2017 | 94014 | Passing | Rigid | 03/28/2018 |  |  | 1 | RWP | Clay |  |  | 151.5 | 3K LINE LASER | Continuous | Lasers spaced within LTTP wheel path by 0.12 ft | 11/02/2017 |  | MnROAD Original - Interstate 94 | 146 | 16953
94014-P-2017 | 94014 | Passing | Rigid | 03/28/2018 |  |  | 1 | LWP | Clay |  |  | 131.8 | 3K LINE LASER | Continuous | Lasers spaced within LTTP wheel path by 0.12 ft | 11/02/2017 |  | MnROAD Original - Interstate 94 | 146 | 16953
94014-P-2017 | 94014 | Passing | Rigid | 03/28/2018 |  |  | 2 | LWP | Clay |  |  | 132.4 | 3K LINE LASER | Continuous | Lasers spaced within LTTP wheel path by 0.12 ft | 11/02/2017 |  | MnROAD Original - Interstate 94 | 146 | 16953
94014-P-2017 | 94014 | Passing | Rigid | 03/28/2018 |  |  | 2 | RWP | Clay |  |  | 151.5 | 3K LINE LASER | Continuous | Lasers spaced within LTTP wheel path by 0.12 ft | 11/02/2017 |  | MnROAD Original - Interstate 94 | 146 | 16953
94014-D-2017 | 94014 | Driving | Rigid | 05/15/2018 |  |  | 1 | LWP | Clay |  |  | 131.1 | 3K LINE LASER | Continuous |  | 11/02/2017 |  | MnROAD Original - Interstate 94 | 194 | 139624
94014-D-2017 | 94014 | Driving | Rigid | 05/15/2018 |  |  | 1 | RWP | Clay |  |  | 127.3 | 3K LINE LASER | Continuous |  | 11/02/2017 |  | MnROAD Original - Interstate 94 | 194 | 139624
94014-D-2017 | 94014 | Driving | Rigid | 05/15/2018 |  |  | 2 | LWP | Clay |  |  | 129.9 | 3K LINE LASER | Continuous |  | 11/02/2017 |  | MnROAD Original - Interstate 94 | 194 | 139624
94014-D-2017 | 94014 | Driving | Rigid | 05/15/2018 |  |  | 2 | RWP | Clay |  |  | 121.6 | 3K LINE LASER | Continuous |  | 11/02/2017 |  | MnROAD Original - Interstate 94 | 194 | 139624
94014-P-2017 | 94014 | Passing | Rigid | 05/15/2018 |  |  | 1 | LWP | Clay |  |  | 140 | 3K LINE LASER | Continuous |  | 11/02/2017 |  | MnROAD Original - Interstate 94 | 194 | 23366
94014-P-2017 | 94014 | Passing | Rigid | 05/15/2018 |  |  | 1 | RWP | Clay |  |  | 145.8 | 3K LINE LASER | Continuous |  | 11/02/2017 |  | MnROAD Original - Interstate 94 | 194 | 23366
94014-P-2017 | 94014 | Passing | Rigid | 05/15/2018 |  |  | 2 | LWP | Clay |  |  | 133 | 3K LINE LASER | Continuous |  | 11/02/2017 |  | MnROAD Original - Interstate 94 | 194 | 23366
94014-P-2017 | 94014 | Passing | Rigid | 05/15/2018 |  |  | 2 | RWP | Clay |  |  | 147 | 3K LINE LASER | Continuous |  | 11/02/2017 |  | MnROAD Original - Interstate 94 | 194 | 23366
94014-D-2017 | 94014 | Driving | Rigid | 11/26/2019 |  |  | 1 | LWP | Clay |  |  | 145.1 | GOCATOR2342 | Continuous |  | 11/02/2017 |  | MnROAD Original - Interstate 94 | 754 | 776048
94014-D-2017 | 94014 | Driving | Rigid | 11/26/2019 |  |  | 1 | RWP | Clay |  |  | 146.4 | GOCATOR2342 | Continuous |  | 11/02/2017 |  | MnROAD Original - Interstate 94 | 754 | 776048
94014-D-2017 | 94014 | Driving | Rigid | 11/26/2019 |  |  | 2 | LWP | Clay |  |  | 145.8 | GOCATOR2342 | Continuous |  | 11/02/2017 |  | MnROAD Original - Interstate 94 | 754 | 776048
94014-D-2017 | 94014 | Driving | Rigid | 11/26/2019 |  |  | 2 | RWP | Clay |  |  | 148.3 | GOCATOR2342 | Continuous |  | 11/02/2017 |  | MnROAD Original - Interstate 94 | 754 | 776048
94014-P-2017 | 94014 | Passing | Rigid | 11/26/2019 |  |  | 1 | LWP | Clay |  |  | 147 | GOCATOR2342 | Continuous |  | 11/02/2017 |  | MnROAD Original - Interstate 94 | 754 | 247688
94014-P-2017 | 94014 | Passing | Rigid | 11/26/2019 |  |  | 1 | RWP | Clay |  |  | 222.2 | GOCATOR2342 | Continuous |  | 11/02/2017 |  | MnROAD Original - Interstate 94 | 754 | 247688
94014-P-2017 | 94014 | Passing | Rigid | 11/26/2019 |  |  | 2 | RWP | Clay |  |  | 202.4 | GOCATOR2342 | Continuous |  | 11/02/2017 |  | MnROAD Original - Interstate 94 | 754 | 247688
94014-P-2017 | 94014 | Passing | Rigid | 11/26/2019 |  |  | 2 | LWP | Clay |  |  | 159.1 | GOCATOR2342 | Continuous |  | 11/02/2017 |  | MnROAD Original - Interstate 94 | 754 | 247688
94014-D-2017 | 94014 | Driving | Rigid | 06/10/2020 |  |  | 1 | RWP | Clay |  |  | 156 | GOCATOR2342 | Continuous |  | 11/02/2017 |  | MnROAD Original - Interstate 94 | 951 | 865399
94014-D-2017 | 94014 | Driving | Rigid | 06/10/2020 |  |  | 1 | LWP | Clay |  |  | 159.1 | GOCATOR2342 | Continuous |  | 11/02/2017 |  | MnROAD Original - Interstate 94 | 951 | 865399
94014-D-2017 | 94014 | Driving | Rigid | 06/10/2020 |  |  | 2 | RWP | Clay |  |  | 151.5 | GOCATOR2342 | Continuous |  | 11/02/2017 |  | MnROAD Original - Interstate 94 | 951 | 865399
94014-D-2017 | 94014 | Driving | Rigid | 06/10/2020 |  |  | 2 | LWP | Clay |  |  | 160.4 | GOCATOR2342 | Continuous |  | 11/02/2017 |  | MnROAD Original - Interstate 94 | 951 | 865399
94014-P-2017 | 94014 | Passing | Rigid | 06/10/2020 |  |  | 1 | RWP | Clay |  |  | 157.9 | GOCATOR2342 | Continuous |  | 11/02/2017 |  | MnROAD Original - Interstate 94 | 951 | 266109
94014-P-2017 | 94014 | Passing | Rigid | 06/10/2020 |  |  | 1 | LWP | Clay |  |  | 138.1 | GOCATOR2342 | Continuous |  | 11/02/2017 |  | MnROAD Original - Interstate 94 | 951 | 266109
94014-P-2017 | 94014 | Passing | Rigid | 06/10/2020 |  |  | 2 | RWP | Clay |  |  | 165.5 | GOCATOR2342 | Continuous |  | 11/02/2017 |  | MnROAD Original - Interstate 94 | 951 | 266109
94014-P-2017 | 94014 | Passing | Rigid | 06/10/2020 |  |  | 2 | LWP | Clay |  |  | 156 | GOCATOR2342 | Continuous |  | 11/02/2017 |  | MnROAD Original - Interstate 94 | 951 | 266109
94014-D-2017 | 94014 | Driving | Rigid | 08/10/2020 |  |  | 1 | RWP | Clay |  |  | 188.4 | GOCATOR2342 | Continuous |  | 11/02/2017 |  | MnROAD Original - Interstate 94 | 1012 | 1010153
94014-D-2017 | 94014 | Driving | Rigid | 08/10/2020 |  |  | 1 | LWP | Clay |  |  | 185.9 | GOCATOR2342 | Continuous |  | 11/02/2017 |  | MnROAD Original - Interstate 94 | 1012 | 1010153
94014-D-2017 | 94014 | Driving | Rigid | 08/10/2020 |  |  | 2 | RWP | Clay |  |  | 193.5 | GOCATOR2342 | Continuous |  | 11/02/2017 |  | MnROAD Original - Interstate 94 | 1012 | 1010153
94014-D-2017 | 94014 | Driving | Rigid | 08/10/2020 |  |  | 2 | LWP | Clay |  |  | 191.6 | GOCATOR2342 | Continuous |  | 11/02/2017 |  | MnROAD Original - Interstate 94 | 1012 | 1010153
94014-P-2017 | 94014 | Passing | Rigid | 08/10/2020 |  |  | 1 | RWP | Clay |  |  | 190.3 | GOCATOR2342 | Continuous |  | 11/02/2017 |  | MnROAD Original - Interstate 94 | 1012 | 329480
94014-P-2017 | 94014 | Passing | Rigid | 08/10/2020 |  |  | 1 | LWP | Clay |  |  | 152.8 | GOCATOR2342 | Continuous |  | 11/02/2017 |  | MnROAD Original - Interstate 94 | 1012 | 329480
94014-P-2017 | 94014 | Passing | Rigid | 08/10/2020 |  |  | 2 | LWP | Clay |  |  | 146.4 | GOCATOR2342 | Continuous |  | 11/02/2017 |  | MnROAD Original - Interstate 94 | 1012 | 329480
94014-P-2017 | 94014 | Passing | Rigid | 08/10/2020 |  |  | 2 | RWP | Clay |  |  | 166.1 | GOCATOR2342 | Continuous |  | 11/02/2017 |  | MnROAD Original - Interstate 94 | 1012 | 329480
94014-D-2017 | 94014 | Driving | Rigid | 10/24/2022 |  |  | 1 | LWP | Clay |  |  | 191.6 | GOCATOR2342 | Continuous |  | 11/02/2017 |  | MnROAD Original - Interstate 94 | 1817 | 2863306
94014-D-2017 | 94014 | Driving | Rigid | 10/24/2022 |  |  | 1 | RWP | Clay |  |  | 176.3 | GOCATOR2342 | Continuous |  | 11/02/2017 |  | MnROAD Original - Interstate 94 | 1817 | 2863306
94014-D-2017 | 94014 | Driving | Rigid | 10/24/2022 |  |  | 2 | LWP | Clay |  |  | 192.2 | GOCATOR2342 | Continuous |  | 11/02/2017 |  | MnROAD Original - Interstate 94 | 1817 | 2863306
94014-D-2017 | 94014 | Driving | Rigid | 10/24/2022 |  |  | 2 | RWP | Clay |  |  | 173.1 | GOCATOR2342 | Continuous |  | 11/02/2017 |  | MnROAD Original - Interstate 94 | 1817 | 2863306
94014-D-2017 | 94014 | Driving | Rigid | 10/24/2022 |  |  | 3 | LWP | Clay |  |  | 189.1 | GOCATOR2342 | Continuous |  | 11/02/2017 |  | MnROAD Original - Interstate 94 | 1817 | 2863306
94014-D-2017 | 94014 | Driving | Rigid | 10/24/2022 |  |  | 3 | RWP | Clay |  |  | 174.4 | GOCATOR2342 | Continuous |  | 11/02/2017 |  | MnROAD Original - Interstate 94 | 1817 | 2863306
94014-P-2017 | 94014 | Passing | Rigid | 10/24/2022 |  |  | 1 | LWP | Clay |  |  | 156 | GOCATOR2342 | Continuous |  | 11/02/2017 |  | MnROAD Original - Interstate 94 | 1817 | 976390
94014-P-2017 | 94014 | Passing | Rigid | 10/24/2022 |  |  | 1 | RWP | Clay |  |  | 184.6 | GOCATOR2342 | Continuous |  | 11/02/2017 |  | MnROAD Original - Interstate 94 | 1817 | 976390
94014-P-2017 | 94014 | Passing | Rigid | 10/24/2022 |  |  | 2 | RWP | Clay |  |  | 189.1 | GOCATOR2342 | Continuous |  | 11/02/2017 |  | MnROAD Original - Interstate 94 | 1817 | 976390
94014-P-2017 | 94014 | Passing | Rigid | 10/24/2022 |  |  | 2 | LWP | Clay |  |  | 163 | GOCATOR2342 | Continuous |  | 11/02/2017 |  | MnROAD Original - Interstate 94 | 1817 | 976390
94014-P-2017 | 94014 | Passing | Rigid | 10/24/2022 |  |  | 3 | RWP | Clay |  |  | 191.6 | GOCATOR2342 | Continuous |  | 11/02/2017 |  | MnROAD Original - Interstate 94 | 1817 | 976390
94014-P-2017 | 94014 | Passing | Rigid | 10/24/2022 |  |  | 3 | LWP | Clay |  |  | 157.2 | GOCATOR2342 | Continuous |  | 11/02/2017 |  | MnROAD Original - Interstate 94 | 1817 | 976390
94015-D-1973 | 94015 | Driving | Rigid | 09/19/2017 |  |  | 1 | LWP | Clay |  |  | 170 | 3K LINE LASER | Continuous |  | 06/01/1973 | 09/27/2017 | MnROAD Original - Interstate 94 | 16181 | 8003431
94015-D-1973 | 94015 | Driving | Rigid | 09/19/2017 |  |  | 1 | RWP | Clay |  |  | 162.3 | 3K LINE LASER | Continuous |  | 06/01/1973 | 09/27/2017 | MnROAD Original - Interstate 94 | 16181 | 8003431
94015-D-1973 | 94015 | Driving | Rigid | 09/19/2017 |  |  | 2 | LWP | Clay |  |  | 169.3 | 3K LINE LASER | Continuous |  | 06/01/1973 | 09/27/2017 | MnROAD Original - Interstate 94 | 16181 | 8003431
94015-D-1973 | 94015 | Driving | Rigid | 09/19/2017 |  |  | 2 | RWP | Clay |  |  | 155.3 | 3K LINE LASER | Continuous |  | 06/01/1973 | 09/27/2017 | MnROAD Original - Interstate 94 | 16181 | 8003431
94015-P-1973 | 94015 | Passing | Rigid | 09/19/2017 |  |  | 1 | LWP | Clay |  |  | 159.1 | 3K LINE LASER | Continuous |  | 06/01/1973 | 09/27/2017 | MnROAD Original - Interstate 94 | 16181 | 2080695
94015-P-1973 | 94015 | Passing | Rigid | 09/19/2017 |  |  | 1 | RWP | Clay |  |  | 106.9 | 3K LINE LASER | Continuous |  | 06/01/1973 | 09/27/2017 | MnROAD Original - Interstate 94 | 16181 | 2080695
94015-P-1973 | 94015 | Passing | Rigid | 09/19/2017 |  |  | 2 | LWP | Clay |  |  | 159.1 | 3K LINE LASER | Continuous |  | 06/01/1973 | 09/27/2017 | MnROAD Original - Interstate 94 | 16181 | 2080695
94015-P-1973 | 94015 | Passing | Rigid | 09/19/2017 |  |  | 2 | RWP | Clay |  |  | 106.9 | 3K LINE LASER | Continuous |  | 06/01/1973 | 09/27/2017 | MnROAD Original - Interstate 94 | 16181 | 2080695
| 94015 | Driving |  | 10/25/2017 |  |  | 2 | LWP |  |  |  | 172.5 | 3K LINE LASER | Continuous
| 94015 | Driving |  | 10/25/2017 |  |  | 2 | RWP |  |  |  | 161.7 | 3K LINE LASER | Continuous
| 94015 | Driving |  | 10/25/2017 |  |  | 3 | RWP |  |  |  | 163 | 3K LINE LASER | Continuous
| 94015 | Driving |  | 10/25/2017 |  |  | 3 | LWP |  |  |  | 174.4 | 3K LINE LASER | Continuous
| 94015 | Passing |  | 10/25/2017 |  |  | 1 | RWP |  |  |  | 113.3 | 3K LINE LASER | Continuous
| 94015 | Passing |  | 10/25/2017 |  |  | 1 | LWP |  |  |  | 162.3 | 3K LINE LASER | Continuous
| 94015 | Passing |  | 10/25/2017 |  |  | 2 | LWP |  |  |  | 205 | 3K LINE LASER | Continuous
| 94015 | Passing |  | 10/25/2017 |  |  | 2 | RWP |  |  |  | 105 | 3K LINE LASER | Continuous
94015-D-2017 | 94015 | Driving | Rigid | 03/28/2018 |  |  | 1 | RWP | Clay |  |  | 149 | 3K LINE LASER | Continuous | Lasers spaced within LTTP wheel path by 0.12 ft | 11/02/2017 |  | MnROAD Original - Interstate 94 | 146 | 100048
94015-D-2017 | 94015 | Driving | Rigid | 03/28/2018 |  |  | 1 | LWP | Clay |  |  | 167.4 | 3K LINE LASER | Continuous | Lasers spaced within LTTP wheel path by 0.12 ft | 11/02/2017 |  | MnROAD Original - Interstate 94 | 146 | 100048
94015-D-2017 | 94015 | Driving | Rigid | 03/28/2018 |  |  | 2 | RWP | Clay |  |  | 168.7 | 3K LINE LASER | Continuous | Lasers spaced within LTTP wheel path by 0.12 ft | 11/02/2017 |  | MnROAD Original - Interstate 94 | 146 | 100048
94015-D-2017 | 94015 | Driving | Rigid | 03/28/2018 |  |  | 2 | LWP | Clay |  |  | 184 | 3K LINE LASER | Continuous | Lasers spaced within LTTP wheel path by 0.12 ft | 11/02/2017 |  | MnROAD Original - Interstate 94 | 146 | 100048
94015-P-2017 | 94015 | Passing | Rigid | 03/28/2018 |  |  | 1 | RWP | Clay |  |  | 131.8 | 3K LINE LASER | Continuous | Lasers spaced within LTTP wheel path by 0.12 ft | 11/02/2017 |  | MnROAD Original - Interstate 94 | 146 | 16953
94015-P-2017 | 94015 | Passing | Rigid | 03/28/2018 |  |  | 1 | LWP | Clay |  |  | 168.1 | 3K LINE LASER | Continuous | Lasers spaced within LTTP wheel path by 0.12 ft | 11/02/2017 |  | MnROAD Original - Interstate 94 | 146 | 16953
94015-P-2017 | 94015 | Passing | Rigid | 03/28/2018 |  |  | 2 | RWP | Clay |  |  | 125.4 | 3K LINE LASER | Continuous | Lasers spaced within LTTP wheel path by 0.12 ft | 11/02/2017 |  | MnROAD Original - Interstate 94 | 146 | 16953
94015-P-2017 | 94015 | Passing | Rigid | 03/28/2018 |  |  | 2 | LWP | Clay |  |  | 163 | 3K LINE LASER | Continuous | Lasers spaced within LTTP wheel path by 0.12 ft | 11/02/2017 |  | MnROAD Original - Interstate 94 | 146 | 16953
94015-D-2017 | 94015 | Driving | Rigid | 05/15/2018 |  |  | 1 | RWP | Clay |  |  | 154.7 | 3K LINE LASER | Continuous |  | 11/02/2017 |  | MnROAD Original - Interstate 94 | 194 | 139624
94015-D-2017 | 94015 | Driving | Rigid | 05/15/2018 |  |  | 1 | LWP | Clay |  |  | 162.3 | 3K LINE LASER | Continuous |  | 11/02/2017 |  | MnROAD Original - Interstate 94 | 194 | 139624
94015-D-2017 | 94015 | Driving | Rigid | 05/15/2018 |  |  | 2 | RWP | Clay |  |  | 154.1 | 3K LINE LASER | Continuous |  | 11/02/2017 |  | MnROAD Original - Interstate 94 | 194 | 139624
94015-D-2017 | 94015 | Driving | Rigid | 05/15/2018 |  |  | 2 | LWP | Clay |  |  | 168.7 | 3K LINE LASER | Continuous |  | 11/02/2017 |  | MnROAD Original - Interstate 94 | 194 | 139624
94015-P-2017 | 94015 | Passing | Rigid | 05/15/2018 |  |  | 1 | RWP | Clay |  |  | 78.3 | 3K LINE LASER | Continuous |  | 11/02/2017 |  | MnROAD Original - Interstate 94 | 194 | 23366
94015-P-2017 | 94015 | Passing | Rigid | 05/15/2018 |  |  | 1 | LWP | Clay |  |  | 135 | 3K LINE LASER | Continuous |  | 11/02/2017 |  | MnROAD Original - Interstate 94 | 194 | 23366
94015-P-2017 | 94015 | Passing | Rigid | 05/15/2018 |  |  | 2 | LWP | Clay |  |  | 135.6 | 3K LINE LASER | Continuous |  | 11/02/2017 |  | MnROAD Original - Interstate 94 | 194 | 23366
94015-P-2017 | 94015 | Passing | Rigid | 05/15/2018 |  |  | 2 | RWP | Clay |  |  | 77 | 3K LINE LASER | Continuous |  | 11/02/2017 |  | MnROAD Original - Interstate 94 | 194 | 23366
94015-D-2017 | 94015 | Driving | Rigid | 11/26/2019 |  |  | 1 | RWP | Clay |  |  | 187.2 | GOCATOR2342 | Continuous |  | 11/02/2017 |  | MnROAD Original - Interstate 94 | 754 | 776048
94015-D-2017 | 94015 | Driving | Rigid | 11/26/2019 |  |  | 1 | LWP | Clay |  |  | 204.3 | GOCATOR2342 | Continuous |  | 11/02/2017 |  | MnROAD Original - Interstate 94 | 754 | 776048
94015-D-2017 | 94015 | Driving | Rigid | 11/26/2019 |  |  | 2 | LWP | Clay |  |  | 204.3 | GOCATOR2342 | Continuous |  | 11/02/2017 |  | MnROAD Original - Interstate 94 | 754 | 776048
94015-D-2017 | 94015 | Driving | Rigid | 11/26/2019 |  |  | 2 | RWP | Clay |  |  | 188.4 | GOCATOR2342 | Continuous |  | 11/02/2017 |  | MnROAD Original - Interstate 94 | 754 | 776048
94015-P-2017 | 94015 | Passing | Rigid | 11/26/2019 |  |  | 1 | LWP | Clay |  |  | 152.8 | GOCATOR2342 | Continuous |  | 11/02/2017 |  | MnROAD Original - Interstate 94 | 754 | 247688
94015-P-2017 | 94015 | Passing | Rigid | 11/26/2019 |  |  | 1 | RWP | Clay |  |  | 96.1 | GOCATOR2342 | Continuous |  | 11/02/2017 |  | MnROAD Original - Interstate 94 | 754 | 247688
94015-P-2017 | 94015 | Passing | Rigid | 11/26/2019 |  |  | 2 | LWP | Clay |  |  | 150.9 | GOCATOR2342 | Continuous |  | 11/02/2017 |  | MnROAD Original - Interstate 94 | 754 | 247688
94015-P-2017 | 94015 | Passing | Rigid | 11/26/2019 |  |  | 2 | RWP | Clay |  |  | 95.5 | GOCATOR2342 | Continuous |  | 11/02/2017 |  | MnROAD Original - Interstate 94 | 754 | 247688
94015-D-2017 | 94015 | Driving | Rigid | 06/10/2020 |  |  | 1 | LWP | Clay |  |  | 189.1 | GOCATOR2342 | Continuous |  | 11/02/2017 |  | MnROAD Original - Interstate 94 | 951 | 865399
94015-D-2017 | 94015 | Driving | Rigid | 06/10/2020 |  |  | 1 | RWP | Clay |  |  | 177.6 | GOCATOR2342 | Continuous |  | 11/02/2017 |  | MnROAD Original - Interstate 94 | 951 | 865399
94015-D-2017 | 94015 | Driving | Rigid | 06/10/2020 |  |  | 2 | RWP | Clay |  |  | 178.2 | GOCATOR2342 | Continuous |  | 11/02/2017 |  | MnROAD Original - Interstate 94 | 951 | 865399
94015-D-2017 | 94015 | Driving | Rigid | 06/10/2020 |  |  | 2 | LWP | Clay |  |  | 187.8 | GOCATOR2342 | Continuous |  | 11/02/2017 |  | MnROAD Original - Interstate 94 | 951 | 865399
94015-P-2017 | 94015 | Passing | Rigid | 06/10/2020 |  |  | 1 | LWP | Clay |  |  | 140 | GOCATOR2342 | Continuous |  | 11/02/2017 |  | MnROAD Original - Interstate 94 | 951 | 266109
94015-P-2017 | 94015 | Passing | Rigid | 06/10/2020 |  |  | 1 | RWP | Clay |  |  | 81.5 | GOCATOR2342 | Continuous |  | 11/02/2017 |  | MnROAD Original - Interstate 94 | 951 | 266109
94015-P-2017 | 94015 | Passing | Rigid | 06/10/2020 |  |  | 2 | LWP | Clay |  |  | 141.3 | GOCATOR2342 | Continuous |  | 11/02/2017 |  | MnROAD Original - Interstate 94 | 951 | 266109
94015-P-2017 | 94015 | Passing | Rigid | 06/10/2020 |  |  | 2 | RWP | Clay |  |  | 84.7 | GOCATOR2342 | Continuous |  | 11/02/2017 |  | MnROAD Original - Interstate 94 | 951 | 266109
94015-D-2017 | 94015 | Driving | Rigid | 08/10/2020 |  |  | 1 | LWP | Clay |  |  | 178.9 | GOCATOR2342 | Continuous |  | 11/02/2017 |  | MnROAD Original - Interstate 94 | 1012 | 1010153
94015-D-2017 | 94015 | Driving | Rigid | 08/10/2020 |  |  | 1 | RWP | Clay |  |  | 173.1 | GOCATOR2342 | Continuous |  | 11/02/2017 |  | MnROAD Original - Interstate 94 | 1012 | 1010153
94015-D-2017 | 94015 | Driving | Rigid | 08/10/2020 |  |  | 2 | RWP | Clay |  |  | 179.5 | GOCATOR2342 | Continuous |  | 11/02/2017 |  | MnROAD Original - Interstate 94 | 1012 | 1010153
94015-D-2017 | 94015 | Driving | Rigid | 08/10/2020 |  |  | 2 | LWP | Clay |  |  | 182.1 | GOCATOR2342 | Continuous |  | 11/02/2017 |  | MnROAD Original - Interstate 94 | 1012 | 1010153
94015-P-2017 | 94015 | Passing | Rigid | 08/10/2020 |  |  | 1 | RWP | Clay |  |  | 87.8 | GOCATOR2342 | Continuous |  | 11/02/2017 |  | MnROAD Original - Interstate 94 | 1012 | 329480
94015-P-2017 | 94015 | Passing | Rigid | 08/10/2020 |  |  | 1 | LWP | Clay |  |  | 135.6 | GOCATOR2342 | Continuous |  | 11/02/2017 |  | MnROAD Original - Interstate 94 | 1012 | 329480
94015-P-2017 | 94015 | Passing | Rigid | 08/10/2020 |  |  | 2 | LWP | Clay |  |  | 140 | GOCATOR2342 | Continuous |  | 11/02/2017 |  | MnROAD Original - Interstate 94 | 1012 | 329480
94015-P-2017 | 94015 | Passing | Rigid | 08/10/2020 |  |  | 2 | RWP | Clay |  |  | 86.6 | GOCATOR2342 | Continuous |  | 11/02/2017 |  | MnROAD Original - Interstate 94 | 1012 | 329480
94015-D-2017 | 94015 | Driving | Rigid | 10/24/2022 |  |  | 1 | LWP | Clay |  |  | 219 | GOCATOR2342 | Continuous |  | 11/02/2017 |  | MnROAD Original - Interstate 94 | 1817 | 2863306
94015-D-2017 | 94015 | Driving | Rigid | 10/24/2022 |  |  | 1 | RWP | Clay |  |  | 200.5 | GOCATOR2342 | Continuous |  | 11/02/2017 |  | MnROAD Original - Interstate 94 | 1817 | 2863306
94015-D-2017 | 94015 | Driving | Rigid | 10/24/2022 |  |  | 2 | RWP | Clay |  |  | 227.3 | GOCATOR2342 | Continuous |  | 11/02/2017 |  | MnROAD Original - Interstate 94 | 1817 | 2863306
94015-D-2017 | 94015 | Driving | Rigid | 10/24/2022 |  |  | 2 | LWP | Clay |  |  | 247 | GOCATOR2342 | Continuous |  | 11/02/2017 |  | MnROAD Original - Interstate 94 | 1817 | 2863306
94015-D-2017 | 94015 | Driving | Rigid | 10/24/2022 |  |  | 3 | LWP | Clay |  |  | 256.5 | GOCATOR2342 | Continuous |  | 11/02/2017 |  | MnROAD Original - Interstate 94 | 1817 | 2863306
94015-D-2017 | 94015 | Driving | Rigid | 10/24/2022 |  |  | 3 | RWP | Clay |  |  | 241.9 | GOCATOR2342 | Continuous |  | 11/02/2017 |  | MnROAD Original - Interstate 94 | 1817 | 2863306
94015-P-2017 | 94015 | Passing | Rigid | 10/24/2022 |  |  | 1 | LWP | Clay |  |  | 158.5 | GOCATOR2342 | Continuous |  | 11/02/2017 |  | MnROAD Original - Interstate 94 | 1817 | 976390
94015-P-2017 | 94015 | Passing | Rigid | 10/24/2022 |  |  | 1 | RWP | Clay |  |  | 94.9 | GOCATOR2342 | Continuous |  | 11/02/2017 |  | MnROAD Original - Interstate 94 | 1817 | 976390
94015-P-2017 | 94015 | Passing | Rigid | 10/24/2022 |  |  | 2 | RWP | Clay |  |  | 96.8 | GOCATOR2342 | Continuous |  | 11/02/2017 |  | MnROAD Original - Interstate 94 | 1817 | 976390
94015-P-2017 | 94015 | Passing | Rigid | 10/24/2022 |  |  | 2 | LWP | Clay |  |  | 159.8 | GOCATOR2342 | Continuous |  | 11/02/2017 |  | MnROAD Original - Interstate 94 | 1817 | 976390
94015-P-2017 | 94015 | Passing | Rigid | 10/24/2022 |  |  | 3 | RWP | Clay |  |  | 103.8 | GOCATOR2342 | Continuous |  | 11/02/2017 |  | MnROAD Original - Interstate 94 | 1817 | 976390
94015-P-2017 | 94015 | Passing | Rigid | 10/24/2022 |  |  | 3 | LWP | Clay |  |  | 161.1 | GOCATOR2342 | Continuous |  | 11/02/2017 |  | MnROAD Original - Interstate 94 | 1817 | 976390
169000-D-2009 | 169000 | Driving | Flexible | 04/27/2020 |  |  | 1 | RWP |  |  |  | 88.5 | GOCATOR2342 | Continuous |  | 07/01/2009 |  | US-169 | 3953 | 517181
169000-D-2009 | 169000 | Driving | Flexible | 04/27/2020 |  |  | 1 | LWP |  |  |  | 104.4 | GOCATOR2342 | Continuous |  | 07/01/2009 |  | US-169 | 3953 | 517181
169000-D-2009 | 169000 | Driving | Flexible | 04/27/2020 |  |  | 2 | LWP |  |  |  | 105.7 | GOCATOR2342 | Continuous |  | 07/01/2009 |  | US-169 | 3953 | 517181
169000-D-2009 | 169000 | Driving | Flexible | 04/27/2020 |  |  | 2 | RWP |  |  |  | 89.8 | GOCATOR2342 | Continuous |  | 07/01/2009 |  | US-169 | 3953 | 517181
169000-D-2009 | 169000 | Driving | Flexible | 04/27/2020 |  |  | 3 | LWP |  |  |  | 107.6 | GOCATOR2342 | Continuous |  | 07/01/2009 |  | US-169 | 3953 | 517181
169000-D-2009 | 169000 | Driving | Flexible | 04/27/2020 |  |  | 3 | RWP |  |  |  | 88.5 | GOCATOR2342 | Continuous |  | 07/01/2009 |  | US-169 | 3953 | 517181
169001-D-2016 | 169001 | Driving | Flexible | 04/27/2020 |  |  | 1 | RWP |  |  |  | 78.9 | GOCATOR2342 | Continuous |  | 08/01/2016 |  | US-169 | 1365 | 447530
169001-D-2016 | 169001 | Driving | Flexible | 04/27/2020 |  |  | 1 | LWP |  |  |  | 96.8 | GOCATOR2342 | Continuous |  | 08/01/2016 |  | US-169 | 1365 | 447530
169001-D-2016 | 169001 | Driving | Flexible | 04/27/2020 |  |  | 2 | LWP |  |  |  | 97.4 | GOCATOR2342 | Continuous |  | 08/01/2016 |  | US-169 | 1365 | 447530
169001-D-2016 | 169001 | Driving | Flexible | 04/27/2020 |  |  | 2 | RWP |  |  |  | 79.6 | GOCATOR2342 | Continuous |  | 08/01/2016 |  | US-169 | 1365 | 447530
169001-D-2016 | 169001 | Driving | Flexible | 04/27/2020 |  |  | 3 | LWP |  |  |  | 94.2 | GOCATOR2342 | Continuous |  | 08/01/2016 |  | US-169 | 1365 | 447530
169001-D-2016 | 169001 | Driving | Flexible | 04/27/2020 |  |  | 3 | RWP |  |  |  | 78.3 | GOCATOR2342 | Continuous |  | 08/01/2016 |  | US-169 | 1365 | 447530
169002-D-2016 | 169002 | Driving | Flexible | 04/27/2020 |  |  | 1 | RWP |  |  |  | 73.2 | GOCATOR2342 | Continuous |  | 08/01/2016 |  | US-169 | 1365 | 447530
169002-D-2016 | 169002 | Driving | Flexible | 04/27/2020 |  |  | 1 | LWP |  |  |  | 93.6 | GOCATOR2342 | Continuous |  | 08/01/2016 |  | US-169 | 1365 | 447530
169002-D-2016 | 169002 | Driving | Flexible | 04/27/2020 |  |  | 2 | LWP |  |  |  | 96.1 | GOCATOR2342 | Continuous |  | 08/01/2016 |  | US-169 | 1365 | 447530
169002-D-2016 | 169002 | Driving | Flexible | 04/27/2020 |  |  | 2 | RWP |  |  |  | 73.2 | GOCATOR2342 | Continuous |  | 08/01/2016 |  | US-169 | 1365 | 447530
169002-D-2016 | 169002 | Driving | Flexible | 04/27/2020 |  |  | 3 | LWP |  |  |  | 93.6 | GOCATOR2342 | Continuous |  | 08/01/2016 |  | US-169 | 1365 | 447530
169002-D-2016 | 169002 | Driving | Flexible | 04/27/2020 |  |  | 3 | RWP |  |  |  | 73.8 | GOCATOR2342 | Continuous |  | 08/01/2016 |  | US-169 | 1365 | 447530
169003-D-2016 | 169003 | Driving | Flexible | 04/27/2020 |  |  | 1 | RWP |  |  |  | 85.9 | GOCATOR2342 | Continuous |  | 08/01/2016 |  | US-169 | 1365 | 447530
169003-D-2016 | 169003 | Driving | Flexible | 04/27/2020 |  |  | 1 | LWP |  |  |  | 96.8 | GOCATOR2342 | Continuous |  | 08/01/2016 |  | US-169 | 1365 | 447530
169003-D-2016 | 169003 | Driving | Flexible | 04/27/2020 |  |  | 2 | LWP |  |  |  | 98 | GOCATOR2342 | Continuous |  | 08/01/2016 |  | US-169 | 1365 | 447530
169003-D-2016 | 169003 | Driving | Flexible | 04/27/2020 |  |  | 2 | RWP |  |  |  | 84 | GOCATOR2342 | Continuous |  | 08/01/2016 |  | US-169 | 1365 | 447530
169003-D-2016 | 169003 | Driving | Flexible | 04/27/2020 |  |  | 3 | LWP |  |  |  | 102.5 | GOCATOR2342 | Continuous |  | 08/01/2016 |  | US-169 | 1365 | 447530
169003-D-2016 | 169003 | Driving | Flexible | 04/27/2020 |  |  | 3 | RWP |  |  |  | 92.3 | GOCATOR2342 | Continuous |  | 08/01/2016 |  | US-169 | 1365 | 447530
169004-D-2016 | 169004 | Driving | Flexible | 04/27/2020 |  |  | 1 | RWP |  |  |  | 113.9 | GOCATOR2342 | Continuous |  | 08/01/2016 |  | US-169 | 1365 | 447530
169004-D-2016 | 169004 | Driving | Flexible | 04/27/2020 |  |  | 1 | LWP |  |  |  | 75.8 | GOCATOR2342 | Continuous |  | 08/01/2016 |  | US-169 | 1365 | 447530
169004-D-2016 | 169004 | Driving | Flexible | 04/27/2020 |  |  | 2 | LWP |  |  |  | 77.7 | GOCATOR2342 | Continuous |  | 08/01/2016 |  | US-169 | 1365 | 447530
169004-D-2016 | 169004 | Driving | Flexible | 04/27/2020 |  |  | 2 | RWP |  |  |  | 111.4 | GOCATOR2342 | Continuous |  | 08/01/2016 |  | US-169 | 1365 | 447530
169004-D-2016 | 169004 | Driving | Flexible | 04/27/2020 |  |  | 3 | LWP |  |  |  | 79.6 | GOCATOR2342 | Continuous |  | 08/01/2016 |  | US-169 | 1365 | 447530
169004-D-2016 | 169004 | Driving | Flexible | 04/27/2020 |  |  | 3 | RWP |  |  |  | 112.7 | GOCATOR2342 | Continuous |  | 08/01/2016 |  | US-169 | 1365 | 447530
169005-D-2016 | 169005 | Driving | Flexible | 04/27/2020 |  |  | 1 | RWP |  |  |  | 98 | GOCATOR2342 | Continuous |  | 08/01/2016 |  | US-169 | 1365 | 447530
169005-D-2016 | 169005 | Driving | Flexible | 04/27/2020 |  |  | 1 | LWP |  |  |  | 98 | GOCATOR2342 | Continuous |  | 08/01/2016 |  | US-169 | 1365 | 447530
169005-D-2016 | 169005 | Driving | Flexible | 04/27/2020 |  |  | 2 | LWP |  |  |  | 96.1 | GOCATOR2342 | Continuous |  | 08/01/2016 |  | US-169 | 1365 | 447530
169005-D-2016 | 169005 | Driving | Flexible | 04/27/2020 |  |  | 2 | RWP |  |  |  | 96.1 | GOCATOR2342 | Continuous |  | 08/01/2016 |  | US-169 | 1365 | 447530
169005-D-2016 | 169005 | Driving | Flexible | 04/27/2020 |  |  | 3 | LWP |  |  |  | 99.3 | GOCATOR2342 | Continuous |  | 08/01/2016 |  | US-169 | 1365 | 447530
169005-D-2016 | 169005 | Driving | Flexible | 04/27/2020 |  |  | 3 | RWP |  |  |  | 94.9 | GOCATOR2342 | Continuous |  | 08/01/2016 |  | US-169 | 1365 | 447530
169006-D-2016 | 169006 | Driving | Flexible | 04/27/2020 |  |  | 1 | RWP |  |  |  | 82.1 | GOCATOR2342 | Continuous |  | 08/01/2016 |  | US-169 | 1365 | 447530
169006-D-2016 | 169006 | Driving | Flexible | 04/27/2020 |  |  | 1 | LWP |  |  |  | 98 | GOCATOR2342 | Continuous |  | 08/01/2016 |  | US-169 | 1365 | 447530
169006-D-2016 | 169006 | Driving | Flexible | 04/27/2020 |  |  | 2 | LWP |  |  |  | 96.8 | GOCATOR2342 | Continuous |  | 08/01/2016 |  | US-169 | 1365 | 447530
169006-D-2016 | 169006 | Driving | Flexible | 04/27/2020 |  |  | 2 | RWP |  |  |  | 84 | GOCATOR2342 | Continuous |  | 08/01/2016 |  | US-169 | 1365 | 447530
169006-D-2016 | 169006 | Driving | Flexible | 04/27/2020 |  |  | 3 | LWP |  |  |  | 97.4 | GOCATOR2342 | Continuous |  | 08/01/2016 |  | US-169 | 1365 | 447530
169006-D-2016 | 169006 | Driving | Flexible | 04/27/2020 |  |  | 3 | RWP |  |  |  | 81.5 | GOCATOR2342 | Continuous |  | 08/01/2016 |  | US-169 | 1365 | 447530
169007-D-2016 | 169007 | Driving | Flexible | 04/27/2020 |  |  | 1 | RWP |  |  |  | 71.3 | GOCATOR2342 | Continuous |  | 08/01/2016 |  | US-169 | 1365 | 447530
169007-D-2016 | 169007 | Driving | Flexible | 04/27/2020 |  |  | 1 | LWP |  |  |  | 77.7 | GOCATOR2342 | Continuous |  | 08/01/2016 |  | US-169 | 1365 | 447530
169007-D-2016 | 169007 | Driving | Flexible | 04/27/2020 |  |  | 2 | LWP |  |  |  | 80.8 | GOCATOR2342 | Continuous |  | 08/01/2016 |  | US-169 | 1365 | 447530
169007-D-2016 | 169007 | Driving | Flexible | 04/27/2020 |  |  | 2 | RWP |  |  |  | 70.7 | GOCATOR2342 | Continuous |  | 08/01/2016 |  | US-169 | 1365 | 447530
169007-D-2016 | 169007 | Driving | Flexible | 04/27/2020 |  |  | 3 | LWP |  |  |  | 80.8 | GOCATOR2342 | Continuous |  | 08/01/2016 |  | US-169 | 1365 | 447530
169007-D-2016 | 169007 | Driving | Flexible | 04/27/2020 |  |  | 3 | RWP |  |  |  | 68.1 | GOCATOR2342 | Continuous |  | 08/01/2016 |  | US-169 | 1365 | 447530
169008-D-2016 | 169008 | Driving | Flexible | 04/27/2020 |  |  | 1 | RWP |  |  |  | 63 | GOCATOR2342 | Continuous |  | 08/01/2016 |  | US-169 | 1365 | 447530
169008-D-2016 | 169008 | Driving | Flexible | 04/27/2020 |  |  | 1 | LWP |  |  |  | 69.4 | GOCATOR2342 | Continuous |  | 08/01/2016 |  | US-169 | 1365 | 447530
169008-D-2016 | 169008 | Driving | Flexible | 04/27/2020 |  |  | 2 | LWP |  |  |  | 70 | GOCATOR2342 | Continuous |  | 08/01/2016 |  | US-169 | 1365 | 447530
169008-D-2016 | 169008 | Driving | Flexible | 04/27/2020 |  |  | 2 | RWP |  |  |  | 63 | GOCATOR2342 | Continuous |  | 08/01/2016 |  | US-169 | 1365 | 447530
169008-D-2016 | 169008 | Driving | Flexible | 04/27/2020 |  |  | 3 | LWP |  |  |  | 72.6 | GOCATOR2342 | Continuous |  | 08/01/2016 |  | US-169 | 1365 | 447530
169008-D-2016 | 169008 | Driving | Flexible | 04/27/2020 |  |  | 3 | RWP |  |  |  | 64.9 | GOCATOR2342 | Continuous |  | 08/01/2016 |  | US-169 | 1365 | 447530
169009-D-2016 | 169009 | Driving | Flexible | 04/27/2020 |  |  | 1 | RWP |  |  |  | 71.3 | GOCATOR2342 | Continuous |  | 08/01/2016 |  | US-169 | 1365 | 447530
169009-D-2016 | 169009 | Driving | Flexible | 04/27/2020 |  |  | 1 | LWP |  |  |  | 84.7 | GOCATOR2342 | Continuous |  | 08/01/2016 |  | US-169 | 1365 | 447530
169009-D-2016 | 169009 | Driving | Flexible | 04/27/2020 |  |  | 2 | LWP |  |  |  | 85.9 | GOCATOR2342 | Continuous |  | 08/01/2016 |  | US-169 | 1365 | 447530
169009-D-2016 | 169009 | Driving | Flexible | 04/27/2020 |  |  | 2 | RWP |  |  |  | 73.2 | GOCATOR2342 | Continuous |  | 08/01/2016 |  | US-169 | 1365 | 447530
169009-D-2016 | 169009 | Driving | Flexible | 04/27/2020 |  |  | 3 | LWP |  |  |  | 92.9 | GOCATOR2342 | Continuous |  | 08/01/2016 |  | US-169 | 1365 | 447530
169009-D-2016 | 169009 | Driving | Flexible | 04/27/2020 |  |  | 3 | RWP |  |  |  | 73.8 | GOCATOR2342 | Continuous |  | 08/01/2016 |  | US-169 | 1365 | 447530
169010-D-2016 | 169010 | Driving | Flexible | 04/27/2020 |  |  | 1 | RWP |  |  |  | 75.8 | GOCATOR2342 | Continuous |  | 08/01/2016 |  | US-169 | 1365 | 447530
169010-D-2016 | 169010 | Driving | Flexible | 04/27/2020 |  |  | 1 | LWP |  |  |  | 93.6 | GOCATOR2342 | Continuous |  | 08/01/2016 |  | US-169 | 1365 | 447530
169010-D-2016 | 169010 | Driving | Flexible | 04/27/2020 |  |  | 2 | LWP |  |  |  | 98.7 | GOCATOR2342 | Continuous |  | 08/01/2016 |  | US-169 | 1365 | 447530
169010-D-2016 | 169010 | Driving | Flexible | 04/27/2020 |  |  | 2 | RWP |  |  |  | 77 | GOCATOR2342 | Continuous |  | 08/01/2016 |  | US-169 | 1365 | 447530
169010-D-2016 | 169010 | Driving | Flexible | 04/27/2020 |  |  | 3 | LWP |  |  |  | 101.9 | GOCATOR2342 | Continuous |  | 08/01/2016 |  | US-169 | 1365 | 447530
169010-D-2016 | 169010 | Driving | Flexible | 04/27/2020 |  |  | 3 | RWP |  |  |  | 80.2 | GOCATOR2342 | Continuous |  | 08/01/2016 |  | US-169 | 1365 | 447530
169011-D-2016 | 169011 | Driving | Flexible | 04/27/2020 |  |  | 1 | RWP |  |  |  | 70 | GOCATOR2342 | Continuous |  | 08/01/2016 |  | US-169 | 1365 | 447530
169011-D-2016 | 169011 | Driving | Flexible | 04/27/2020 |  |  | 1 | LWP |  |  |  | 84 | GOCATOR2342 | Continuous |  | 08/01/2016 |  | US-169 | 1365 | 447530
169011-D-2016 | 169011 | Driving | Flexible | 04/27/2020 |  |  | 2 | LWP |  |  |  | 85.3 | GOCATOR2342 | Continuous |  | 08/01/2016 |  | US-169 | 1365 | 447530
169011-D-2016 | 169011 | Driving | Flexible | 04/27/2020 |  |  | 2 | RWP |  |  |  | 68.8 | GOCATOR2342 | Continuous |  | 08/01/2016 |  | US-169 | 1365 | 447530
169011-D-2016 | 169011 | Driving | Flexible | 04/27/2020 |  |  | 3 | LWP |  |  |  | 84.7 | GOCATOR2342 | Continuous |  | 08/01/2016 |  | US-169 | 1365 | 447530
169011-D-2016 | 169011 | Driving | Flexible | 04/27/2020 |  |  | 3 | RWP |  |  |  | 68.8 | GOCATOR2342 | Continuous |  | 08/01/2016 |  | US-169 | 1365 | 447530
169012-D-2016 | 169012 | Driving | Flexible | 04/27/2020 |  |  | 1 | RWP |  |  |  | 74.5 | GOCATOR2342 | Continuous |  | 08/01/2016 |  | US-169 | 1365 | 447530
169012-D-2016 | 169012 | Driving | Flexible | 04/27/2020 |  |  | 1 | LWP |  |  |  | 77.7 | GOCATOR2342 | Continuous |  | 08/01/2016 |  | US-169 | 1365 | 447530
169012-D-2016 | 169012 | Driving | Flexible | 04/27/2020 |  |  | 2 | LWP |  |  |  | 77.7 | GOCATOR2342 | Continuous |  | 08/01/2016 |  | US-169 | 1365 | 447530
169012-D-2016 | 169012 | Driving | Flexible | 04/27/2020 |  |  | 2 | RWP |  |  |  | 74.5 | GOCATOR2342 | Continuous |  | 08/01/2016 |  | US-169 | 1365 | 447530
169012-D-2016 | 169012 | Driving | Flexible | 04/27/2020 |  |  | 3 | LWP |  |  |  | 81.5 | GOCATOR2342 | Continuous |  | 08/01/2016 |  | US-169 | 1365 | 447530
169012-D-2016 | 169012 | Driving | Flexible | 04/27/2020 |  |  | 3 | RWP |  |  |  | 75.1 | GOCATOR2342 | Continuous |  | 08/01/2016 |  | US-169 | 1365 | 447530
169013-D-2016 | 169013 | Driving | Flexible | 04/27/2020 |  |  | 1 | RWP |  |  |  | 80.2 | GOCATOR2342 | Continuous |  | 08/01/2016 |  | US-169 | 1365 | 447530
169013-D-2016 | 169013 | Driving | Flexible | 04/27/2020 |  |  | 1 | LWP |  |  |  | 80.8 | GOCATOR2342 | Continuous |  | 08/01/2016 |  | US-169 | 1365 | 447530
169013-D-2016 | 169013 | Driving | Flexible | 04/27/2020 |  |  | 2 | LWP |  |  |  | 82.8 | GOCATOR2342 | Continuous |  | 08/01/2016 |  | US-169 | 1365 | 447530
169013-D-2016 | 169013 | Driving | Flexible | 04/27/2020 |  |  | 2 | RWP |  |  |  | 80.2 | GOCATOR2342 | Continuous |  | 08/01/2016 |  | US-169 | 1365 | 447530
169013-D-2016 | 169013 | Driving | Flexible | 04/27/2020 |  |  | 3 | LWP |  |  |  | 87.2 | GOCATOR2342 | Continuous |  | 08/01/2016 |  | US-169 | 1365 | 447530
169013-D-2016 | 169013 | Driving | Flexible | 04/27/2020 |  |  | 3 | RWP |  |  |  | 80.8 | GOCATOR2342 | Continuous |  | 08/01/2016 |  | US-169 | 1365 | 447530
169014-D-2009 | 169014 | Driving | Flexible | 04/27/2020 |  |  | 1 | RWP |  |  |  | 84.7 | GOCATOR2342 | Continuous |  | 07/01/2009 |  | US-169 | 3953 | 517181
169014-D-2009 | 169014 | Driving | Flexible | 04/27/2020 |  |  | 1 | LWP |  |  |  | 80.8 | GOCATOR2342 | Continuous |  | 07/01/2009 |  | US-169 | 3953 | 517181
169014-D-2009 | 169014 | Driving | Flexible | 04/27/2020 |  |  | 2 | RWP |  |  |  | 87.8 | GOCATOR2342 | Continuous |  | 07/01/2009 |  | US-169 | 3953 | 517181
169014-D-2009 | 169014 | Driving | Flexible | 04/27/2020 |  |  | 2 | LWP |  |  |  | 82.1 | GOCATOR2342 | Continuous |  | 07/01/2009 |  | US-169 | 3953 | 517181
169014-D-2009 | 169014 | Driving | Flexible | 04/27/2020 |  |  | 3 | RWP |  |  |  | 93.6 | GOCATOR2342 | Continuous |  | 07/01/2009 |  | US-169 | 3953 | 517181
169014-D-2009 | 169014 | Driving | Flexible | 04/27/2020 |  |  | 3 | LWP |  |  |  | 82.8 | GOCATOR2342 | Continuous |  | 07/01/2009 |  | US-169 | 3953 | 517181
| 169015 | Driving |  | 04/27/2020 |  |  | 1 | RWP |  |  |  | 105 | GOCATOR2342 | Continuous
| 169015 | Driving |  | 04/27/2020 |  |  | 1 | LWP |  |  |  | 142 | GOCATOR2342 | Continuous
| 169015 | Driving |  | 04/27/2020 |  |  | 2 | LWP |  |  |  | 144.5 | GOCATOR2342 | Continuous
| 169015 | Driving |  | 04/27/2020 |  |  | 2 | RWP |  |  |  | 104.4 | GOCATOR2342 | Continuous
| 169015 | Driving |  | 04/27/2020 |  |  | 3 | LWP |  |  |  | 136.9 | GOCATOR2342 | Continuous
| 169015 | Driving |  | 04/27/2020 |  |  | 3 | RWP |  |  |  | 103.1 | GOCATOR2342 | Continuous
| 169016 | Driving |  | 04/27/2020 |  |  | 1 | RWP |  |  |  | 74.5 | GOCATOR2342 | Continuous
| 169016 | Driving |  | 04/27/2020 |  |  | 1 | LWP |  |  |  | 81.5 | GOCATOR2342 | Continuous
| 169016 | Driving |  | 04/27/2020 |  |  | 2 | LWP |  |  |  | 80.2 | GOCATOR2342 | Continuous
| 169016 | Driving |  | 04/27/2020 |  |  | 2 | RWP |  |  |  | 73.8 | GOCATOR2342 | Continuous
| 169016 | Driving |  | 04/27/2020 |  |  | 3 | LWP |  |  |  | 83.4 | GOCATOR2342 | Continuous
| 169016 | Driving |  | 04/27/2020 |  |  | 3 | RWP |  |  |  | 74.5 | GOCATOR2342 | Continuous
169017-D-2016 | 169017 | Driving | Flexible | 04/27/2020 |  |  | 1 | RWP |  |  |  | 73.2 | GOCATOR2342 | Continuous |  | 08/01/2016 |  | US-169 | 1365 | 447530
169017-D-2016 | 169017 | Driving | Flexible | 04/27/2020 |  |  | 1 | LWP |  |  |  | 78.9 | GOCATOR2342 | Continuous |  | 08/01/2016 |  | US-169 | 1365 | 447530
169017-D-2016 | 169017 | Driving | Flexible | 04/27/2020 |  |  | 2 | LWP |  |  |  | 82.8 | GOCATOR2342 | Continuous |  | 08/01/2016 |  | US-169 | 1365 | 447530
169017-D-2016 | 169017 | Driving | Flexible | 04/27/2020 |  |  | 2 | RWP |  |  |  | 70.7 | GOCATOR2342 | Continuous |  | 08/01/2016 |  | US-169 | 1365 | 447530
169017-D-2016 | 169017 | Driving | Flexible | 04/27/2020 |  |  | 3 | LWP |  |  |  | 77 | GOCATOR2342 | Continuous |  | 08/01/2016 |  | US-169 | 1365 | 447530
169017-D-2016 | 169017 | Driving | Flexible | 04/27/2020 |  |  | 3 | RWP |  |  |  | 70 | GOCATOR2342 | Continuous |  | 08/01/2016 |  | US-169 | 1365 | 447530
| 169018 | Driving |  | 04/27/2020 |  |  | 1 | LWP |  |  |  | 87.8 | GOCATOR2342 | Continuous
| 169018 | Driving |  | 04/27/2020 |  |  | 1 | RWP |  |  |  | 80.8 | GOCATOR2342 | Continuous
| 169018 | Driving |  | 04/27/2020 |  |  | 2 | LWP |  |  |  | 85.9 | GOCATOR2342 | Continuous
| 169018 | Driving |  | 04/27/2020 |  |  | 2 | RWP |  |  |  | 80.2 | GOCATOR2342 | Continuous
| 169018 | Driving |  | 04/27/2020 |  |  | 3 | RWP |  |  |  | 80.8 | GOCATOR2342 | Continuous
| 169018 | Driving |  | 04/27/2020 |  |  | 3 | LWP |  |  |  | 90.4 | GOCATOR2342 | Continuous
169019-D-2016 | 169019 | Driving | Flexible | 04/27/2020 |  |  | 1 | RWP |  |  |  | 69.4 | GOCATOR2342 | Continuous |  | 08/01/2016 |  | US-169 | 1365 | 447530
169019-D-2016 | 169019 | Driving | Flexible | 04/27/2020 |  |  | 1 | LWP |  |  |  | 68.8 | GOCATOR2342 | Continuous |  | 08/01/2016 |  | US-169 | 1365 | 447530
169019-D-2016 | 169019 | Driving | Flexible | 04/27/2020 |  |  | 2 | LWP |  |  |  | 68.1 | GOCATOR2342 | Continuous |  | 08/01/2016 |  | US-169 | 1365 | 447530
169019-D-2016 | 169019 | Driving | Flexible | 04/27/2020 |  |  | 2 | RWP |  |  |  | 68.1 | GOCATOR2342 | Continuous |  | 08/01/2016 |  | US-169 | 1365 | 447530
169019-D-2016 | 169019 | Driving | Flexible | 04/27/2020 |  |  | 3 | RWP |  |  |  | 66.2 | GOCATOR2342 | Continuous |  | 08/01/2016 |  | US-169 | 1365 | 447530
169019-D-2016 | 169019 | Driving | Flexible | 04/27/2020 |  |  | 3 | LWP |  |  |  | 71.3 | GOCATOR2342 | Continuous |  | 08/01/2016 |  | US-169 | 1365 | 447530
169020-D-2016 | 169020 | Driving | Flexible | 04/27/2020 |  |  | 1 | LWP |  |  |  | 77 | GOCATOR2342 | Continuous |  | 08/01/2016 |  | US-169 | 1365 | 447530
169020-D-2016 | 169020 | Driving | Flexible | 04/27/2020 |  |  | 1 | RWP |  |  |  | 68.1 | GOCATOR2342 | Continuous |  | 08/01/2016 |  | US-169 | 1365 | 447530
169020-D-2016 | 169020 | Driving | Flexible | 04/27/2020 |  |  | 2 | RWP |  |  |  | 69.4 | GOCATOR2342 | Continuous |  | 08/01/2016 |  | US-169 | 1365 | 447530
169020-D-2016 | 169020 | Driving | Flexible | 04/27/2020 |  |  | 2 | LWP |  |  |  | 79.6 | GOCATOR2342 | Continuous |  | 08/01/2016 |  | US-169 | 1365 | 447530
169020-D-2016 | 169020 | Driving | Flexible | 04/27/2020 |  |  | 3 | RWP |  |  |  | 69.4 | GOCATOR2342 | Continuous |  | 08/01/2016 |  | US-169 | 1365 | 447530
169020-D-2016 | 169020 | Driving | Flexible | 04/27/2020 |  |  | 3 | LWP |  |  |  | 78.3 | GOCATOR2342 | Continuous |  | 08/01/2016 |  | US-169 | 1365 | 447530
| 169021 | Driving |  | 04/27/2020 |  |  | 1 | LWP |  |  |  | 107.6 | GOCATOR2342 | Continuous
| 169021 | Driving |  | 04/27/2020 |  |  | 1 | RWP |  |  |  | 85.9 | GOCATOR2342 | Continuous
| 169021 | Driving |  | 04/27/2020 |  |  | 2 | LWP |  |  |  | 105.7 | GOCATOR2342 | Continuous
| 169021 | Driving |  | 04/27/2020 |  |  | 2 | RWP |  |  |  | 86.6 | GOCATOR2342 | Continuous
| 169021 | Driving |  | 04/27/2020 |  |  | 3 | RWP |  |  |  | 86.6 | GOCATOR2342 | Continuous
| 169021 | Driving |  | 04/27/2020 |  |  | 3 | LWP |  |  |  | 102.5 | GOCATOR2342 | Continuous
169022-D-2016 | 169022 | Driving | Flexible | 04/27/2020 |  |  | 1 | LWP |  |  |  | 45.8 | GOCATOR2342 | Continuous |  | 08/01/2016 |  | US-169 | 1365 | 447530
169022-D-2016 | 169022 | Driving | Flexible | 04/27/2020 |  |  | 1 | RWP |  |  |  | 49.7 | GOCATOR2342 | Continuous |  | 08/01/2016 |  | US-169 | 1365 | 447530
169022-D-2016 | 169022 | Driving | Flexible | 04/27/2020 |  |  | 2 | RWP |  |  |  | 48.4 | GOCATOR2342 | Continuous |  | 08/01/2016 |  | US-169 | 1365 | 447530
169022-D-2016 | 169022 | Driving | Flexible | 04/27/2020 |  |  | 2 | LWP |  |  |  | 45.8 | GOCATOR2342 | Continuous |  | 08/01/2016 |  | US-169 | 1365 | 447530
169022-D-2016 | 169022 | Driving | Flexible | 04/27/2020 |  |  | 3 | RWP |  |  |  | 50.3 | GOCATOR2342 | Continuous |  | 08/01/2016 |  | US-169 | 1365 | 447530
169022-D-2016 | 169022 | Driving | Flexible | 04/27/2020 |  |  | 3 | LWP |  |  |  | 47.7 | GOCATOR2342 | Continuous |  | 08/01/2016 |  | US-169 | 1365 | 447530
169023-D-2016 | 169023 | Driving | Flexible | 04/27/2020 |  |  | 1 | LWP |  |  |  | 36.3 | GOCATOR2342 | Continuous |  | 08/01/2016 |  | US-169 | 1365 | 447530
169023-D-2016 | 169023 | Driving | Flexible | 04/27/2020 |  |  | 1 | RWP |  |  |  | 38.8 | GOCATOR2342 | Continuous |  | 08/01/2016 |  | US-169 | 1365 | 447530
169023-D-2016 | 169023 | Driving | Flexible | 04/27/2020 |  |  | 2 | LWP |  |  |  | 37.6 | GOCATOR2342 | Continuous |  | 08/01/2016 |  | US-169 | 1365 | 447530
169023-D-2016 | 169023 | Driving | Flexible | 04/27/2020 |  |  | 2 | RWP |  |  |  | 38.8 | GOCATOR2342 | Continuous |  | 08/01/2016 |  | US-169 | 1365 | 447530
169023-D-2016 | 169023 | Driving | Flexible | 04/27/2020 |  |  | 3 | RWP |  |  |  | 39.5 | GOCATOR2342 | Continuous |  | 08/01/2016 |  | US-169 | 1365 | 447530
169023-D-2016 | 169023 | Driving | Flexible | 04/27/2020 |  |  | 3 | LWP |  |  |  | 38.8 | GOCATOR2342 | Continuous |  | 08/01/2016 |  | US-169 | 1365 | 447530
169024-D-2016 | 169024 | Driving | Flexible | 04/27/2020 |  |  | 1 | RWP |  |  |  | 31.2 | GOCATOR2342 | Continuous |  | 08/01/2016 |  | US-169 | 1365 | 447530
169024-D-2016 | 169024 | Driving | Flexible | 04/27/2020 |  |  | 1 | LWP |  |  |  | 34.4 | GOCATOR2342 | Continuous |  | 08/01/2016 |  | US-169 | 1365 | 447530
169024-D-2016 | 169024 | Driving | Flexible | 04/27/2020 |  |  | 2 | LWP |  |  |  | 34.4 | GOCATOR2342 | Continuous |  | 08/01/2016 |  | US-169 | 1365 | 447530
169024-D-2016 | 169024 | Driving | Flexible | 04/27/2020 |  |  | 2 | RWP |  |  |  | 31.8 | GOCATOR2342 | Continuous |  | 08/01/2016 |  | US-169 | 1365 | 447530
169024-D-2016 | 169024 | Driving | Flexible | 04/27/2020 |  |  | 3 | RWP |  |  |  | 31.2 | GOCATOR2342 | Continuous |  | 08/01/2016 |  | US-169 | 1365 | 447530
169024-D-2016 | 169024 | Driving | Flexible | 04/27/2020 |  |  | 3 | LWP |  |  |  | 35.6 | GOCATOR2342 | Continuous |  | 08/01/2016 |  | US-169 | 1365 | 447530
169025-D-2016 | 169025 | Driving | Flexible | 04/27/2020 |  |  | 1 | LWP |  |  |  | 64.9 | GOCATOR2342 | Continuous |  | 08/01/2016 |  | US-169 | 1365 | 447530
169025-D-2016 | 169025 | Driving | Flexible | 04/27/2020 |  |  | 1 | RWP |  |  |  | 66.2 | GOCATOR2342 | Continuous |  | 08/01/2016 |  | US-169 | 1365 | 447530
169025-D-2016 | 169025 | Driving | Flexible | 04/27/2020 |  |  | 2 | RWP |  |  |  | 69.4 | GOCATOR2342 | Continuous |  | 08/01/2016 |  | US-169 | 1365 | 447530
169025-D-2016 | 169025 | Driving | Flexible | 04/27/2020 |  |  | 2 | LWP |  |  |  | 66.2 | GOCATOR2342 | Continuous |  | 08/01/2016 |  | US-169 | 1365 | 447530
169025-D-2016 | 169025 | Driving | Flexible | 04/27/2020 |  |  | 3 | RWP |  |  |  | 69.4 | GOCATOR2342 | Continuous |  | 08/01/2016 |  | US-169 | 1365 | 447530
169025-D-2016 | 169025 | Driving | Flexible | 04/27/2020 |  |  | 3 | LWP |  |  |  | 67.5 | GOCATOR2342 | Continuous |  | 08/01/2016 |  | US-169 | 1365 | 447530
169026-D-2016 | 169026 | Driving | Flexible | 04/27/2020 |  |  | 1 | RWP |  |  |  | 45.8 | GOCATOR2342 | Continuous |  | 08/01/2016 |  | US-169 | 1365 | 447530
169026-D-2016 | 169026 | Driving | Flexible | 04/27/2020 |  |  | 1 | LWP |  |  |  | 75.8 | GOCATOR2342 | Continuous |  | 08/01/2016 |  | US-169 | 1365 | 447530
169026-D-2016 | 169026 | Driving | Flexible | 04/27/2020 |  |  | 2 | LWP |  |  |  | 75.8 | GOCATOR2342 | Continuous |  | 08/01/2016 |  | US-169 | 1365 | 447530
169026-D-2016 | 169026 | Driving | Flexible | 04/27/2020 |  |  | 2 | RWP |  |  |  | 46.5 | GOCATOR2342 | Continuous |  | 08/01/2016 |  | US-169 | 1365 | 447530
169026-D-2016 | 169026 | Driving | Flexible | 04/27/2020 |  |  | 3 | RWP |  |  |  | 46.5 | GOCATOR2342 | Continuous |  | 08/01/2016 |  | US-169 | 1365 | 447530
169026-D-2016 | 169026 | Driving | Flexible | 04/27/2020 |  |  | 3 | LWP |  |  |  | 73.8 | GOCATOR2342 | Continuous |  | 08/01/2016 |  | US-169 | 1365 | 447530
169027-D-2016 | 169027 | Driving | Flexible | 04/27/2020 |  |  | 1 | LWP |  |  |  | 59.2 | GOCATOR2342 | Continuous |  | 08/01/2016 |  | US-169 | 1365 | 447530
169027-D-2016 | 169027 | Driving | Flexible | 04/27/2020 |  |  | 1 | RWP |  |  |  | 68.1 | GOCATOR2342 | Continuous |  | 08/01/2016 |  | US-169 | 1365 | 447530
169027-D-2016 | 169027 | Driving | Flexible | 04/27/2020 |  |  | 2 | RWP |  |  |  | 67.5 | GOCATOR2342 | Continuous |  | 08/01/2016 |  | US-169 | 1365 | 447530
169027-D-2016 | 169027 | Driving | Flexible | 04/27/2020 |  |  | 2 | LWP |  |  |  | 59.8 | GOCATOR2342 | Continuous |  | 08/01/2016 |  | US-169 | 1365 | 447530
169027-D-2016 | 169027 | Driving | Flexible | 04/27/2020 |  |  | 3 | LWP |  |  |  | 59.2 | GOCATOR2342 | Continuous |  | 08/01/2016 |  | US-169 | 1365 | 447530
169027-D-2016 | 169027 | Driving | Flexible | 04/27/2020 |  |  | 3 | RWP |  |  |  | 70.7 | GOCATOR2342 | Continuous |  | 08/01/2016 |  | US-169 | 1365 | 447530

## FIELD_RIDE_VAN_MV
SECTION_ID | CELL | LANE | LANE_SURFACE | DAY | BASE_TYPE | SUBBASE_TYPE | TIME | SUBGRADE_TYPE | RUN | TEST_LENGTH_FEET | PATHWAYS_IRI_LWP_IN | PATHWAYS_IRI_RWP_IN | PATHWAYS_IRI_AVG_IN | PAVETECH_IRI_AVG_IN | SECTION_START_DATE | SECTION_END_DATE | ROADWAY_NAME | AGE_IN_DAYS | ESALS
1-D-1991 | 1 | Driving | Flexible | 07/08/1994 | Aggregate |  |  | Clay | 1 |  |  |  |  | 56 | 08/30/1991 | 07/06/2006 | MnROAD Mainline - Interstate 94 | 1043 | 275271
1-P-1991 | 1 | Passing | Flexible | 07/08/1994 | Aggregate |  |  | Clay | 1 |  |  |  |  | 53.5 | 08/30/1991 | 06/26/2012 | MnROAD Mainline - Interstate 94 | 1043 | 67355
1-D-1991 | 1 | Driving | Flexible | 08/25/1994 | Aggregate |  |  | Clay | 1 |  |  |  |  | 57.9 | 08/30/1991 | 07/06/2006 | MnROAD Mainline - Interstate 94 | 1091 | 359718
1-P-1991 | 1 | Passing | Flexible | 08/25/1994 | Aggregate |  |  | Clay | 1 |  |  |  |  | 97.4 | 08/30/1991 | 06/26/2012 | MnROAD Mainline - Interstate 94 | 1091 | 90795
1-D-1991 | 1 | Driving | Flexible | 10/06/1994 | Aggregate |  |  | Clay | 1 |  |  |  |  | 47.1 | 08/30/1991 | 07/06/2006 | MnROAD Mainline - Interstate 94 | 1133 | 414290
1-P-1991 | 1 | Passing | Flexible | 10/06/1994 | Aggregate |  |  | Clay | 1 |  |  |  |  | 53.5 | 08/30/1991 | 06/26/2012 | MnROAD Mainline - Interstate 94 | 1133 | 105456
1-D-1991 | 1 | Driving | Flexible | 02/02/1995 | Aggregate |  |  | Clay | 1 |  |  |  |  | 58.6 | 08/30/1991 | 07/06/2006 | MnROAD Mainline - Interstate 94 | 1252 | 591301
1-P-1991 | 1 | Passing | Flexible | 02/02/1995 | Aggregate |  |  | Clay | 1 |  |  |  |  | 66.8 | 08/30/1991 | 06/26/2012 | MnROAD Mainline - Interstate 94 | 1252 | 147497
1-D-1991 | 1 | Driving | Flexible | 03/17/1995 | Aggregate |  |  | Clay | 1 |  |  |  |  | 54.7 | 08/30/1991 | 07/06/2006 | MnROAD Mainline - Interstate 94 | 1295 | 659054
1-P-1991 | 1 | Passing | Flexible | 03/17/1995 | Aggregate |  |  | Clay | 1 |  |  |  |  | 65.6 | 08/30/1991 | 06/26/2012 | MnROAD Mainline - Interstate 94 | 1295 | 164316
1-D-1991 | 1 | Driving | Flexible | 03/23/1995 | Aggregate |  |  | Clay | 1 |  |  |  |  | 62.4 | 08/30/1991 | 07/06/2006 | MnROAD Mainline - Interstate 94 | 1301 | 666743
1-P-1991 | 1 | Passing | Flexible | 03/23/1995 | Aggregate |  |  | Clay | 1 |  |  |  |  | 73.8 | 08/30/1991 | 06/26/2012 | MnROAD Mainline - Interstate 94 | 1301 | 167573
1-D-1991 | 1 | Driving | Flexible | 05/05/1995 | Aggregate |  |  | Clay | 1 |  |  |  |  | 53.5 | 08/30/1991 | 07/06/2006 | MnROAD Mainline - Interstate 94 | 1344 | 740448
1-P-1991 | 1 | Passing | Flexible | 05/05/1995 | Aggregate |  |  | Clay | 1 |  |  |  |  | 66.2 | 08/30/1991 | 06/26/2012 | MnROAD Mainline - Interstate 94 | 1344 | 188166
1-D-1991 | 1 | Driving | Flexible | 09/20/1995 | Aggregate |  |  | Clay | 1 |  |  |  |  | 68.8 | 08/30/1991 | 07/06/2006 | MnROAD Mainline - Interstate 94 | 1482 | 959005
1-P-1991 | 1 | Passing | Flexible | 09/20/1995 | Aggregate |  |  | Clay | 1 |  |  |  |  | 58.6 | 08/30/1991 | 06/26/2012 | MnROAD Mainline - Interstate 94 | 1482 | 260549
1-D-1991 | 1 | Driving | Flexible | 12/06/1995 | Aggregate |  |  | Clay | 1 |  |  |  |  | 52.8 | 08/30/1991 | 07/06/2006 | MnROAD Mainline - Interstate 94 | 1559 | 1061495
1-P-1991 | 1 | Passing | Flexible | 12/06/1995 | Aggregate |  |  | Clay | 1 |  |  |  |  | 71.3 | 08/30/1991 | 06/26/2012 | MnROAD Mainline - Interstate 94 | 1559 | 292856
1-D-1991 | 1 | Driving | Flexible | 02/16/1996 | Aggregate |  |  | Clay | 1 |  |  |  |  | 71.9 | 08/30/1991 | 07/06/2006 | MnROAD Mainline - Interstate 94 | 1631 | 1157848
1-P-1991 | 1 | Passing | Flexible | 02/16/1996 | Aggregate |  |  | Clay | 1 |  |  |  |  | 77 | 08/30/1991 | 06/26/2012 | MnROAD Mainline - Interstate 94 | 1631 | 323335
1-D-1991 | 1 | Driving | Flexible | 05/09/1996 | Aggregate |  |  | Clay | 1 |  |  |  |  | 63 | 08/30/1991 | 07/06/2006 | MnROAD Mainline - Interstate 94 | 1714 | 1248092
1-P-1991 | 1 | Passing | Flexible | 05/09/1996 | Aggregate |  |  | Clay | 1 |  |  |  |  | 72.6 | 08/30/1991 | 06/26/2012 | MnROAD Mainline - Interstate 94 | 1714 | 351254
1-D-1991 | 1 | Driving | Flexible | 06/25/1996 | Aggregate |  |  | Clay | 1 |  |  |  |  | 68.1 | 08/30/1991 | 07/06/2006 | MnROAD Mainline - Interstate 94 | 1761 | 1303804
1-P-1991 | 1 | Passing | Flexible | 06/25/1996 | Aggregate |  |  | Clay | 1 |  |  |  |  | 75.1 | 08/30/1991 | 06/26/2012 | MnROAD Mainline - Interstate 94 | 1761 | 379647
1-D-1991 | 1 | Driving | Flexible | 10/27/1996 | Aggregate |  |  | Clay | 1 |  |  |  |  | 66.8 | 08/30/1991 | 07/06/2006 | MnROAD Mainline - Interstate 94 | 1885 | 1399811
1-P-1991 | 1 | Passing | Flexible | 10/27/1996 | Aggregate |  |  | Clay | 1 |  |  |  |  | 70 | 08/30/1991 | 06/26/2012 | MnROAD Mainline - Interstate 94 | 1885 | 438079
1-D-1991 | 1 | Driving | Flexible | 06/26/1997 | Aggregate |  |  | Clay | 1 | 496 | 47.1 | 81.5 | 64.3 |  | 08/30/1991 | 07/06/2006 | MnROAD Mainline - Interstate 94 | 2127 | 1674558
1-D-1991 | 1 | Driving | Flexible | 06/26/1997 | Aggregate |  |  | Clay | 2 | 500.5 | 48.4 | 83.4 | 65.6 |  | 08/30/1991 | 07/06/2006 | MnROAD Mainline - Interstate 94 | 2127 | 1674558
1-D-1991 | 1 | Driving | Flexible | 06/26/1997 | Aggregate |  |  | Clay | 3 | 500.5 | 48.4 | 74.5 | 61.1 |  | 08/30/1991 | 07/06/2006 | MnROAD Mainline - Interstate 94 | 2127 | 1674558
1-P-1991 | 1 | Passing | Flexible | 06/26/1997 | Aggregate |  |  | Clay | 1 | 500.5 | 50.3 | 60.5 | 55.4 |  | 08/30/1991 | 06/26/2012 | MnROAD Mainline - Interstate 94 | 2127 | 510993
1-P-1991 | 1 | Passing | Flexible | 06/26/1997 | Aggregate |  |  | Clay | 2 | 500.5 | 52.2 | 58.6 | 55.4 |  | 08/30/1991 | 06/26/2012 | MnROAD Mainline - Interstate 94 | 2127 | 510993
1-P-1991 | 1 | Passing | Flexible | 06/26/1997 | Aggregate |  |  | Clay | 3 | 498.2 | 54.1 | 61.1 | 57.9 |  | 08/30/1991 | 06/26/2012 | MnROAD Mainline - Interstate 94 | 2127 | 510993
1-D-1991 | 1 | Driving | Flexible | 11/12/1997 | Aggregate |  |  | Clay | 1 | 500 | 57.3 | 81.5 | 69.4 |  | 08/30/1991 | 07/06/2006 | MnROAD Mainline - Interstate 94 | 2266 | 1777990
1-D-1991 | 1 | Driving | Flexible | 11/12/1997 | Aggregate |  |  | Clay | 2 | 498.5 | 61.1 | 103.8 | 82.1 |  | 08/30/1991 | 07/06/2006 | MnROAD Mainline - Interstate 94 | 2266 | 1777990
1-P-1991 | 1 | Passing | Flexible | 11/12/1997 | Aggregate |  |  | Clay |  | 498.5 | 42 | 49 | 45.8 |  | 08/30/1991 | 06/26/2012 | MnROAD Mainline - Interstate 94 | 2266 | 542137
1-D-1991 | 1 | Driving | Flexible | 02/10/1998 | Aggregate |  |  | Clay | 1 | 500 | 66.2 | 83.4 | 75.1 |  | 08/30/1991 | 07/06/2006 | MnROAD Mainline - Interstate 94 | 2356 | 1897167
1-P-1991 | 1 | Passing | Flexible | 02/10/1998 | Aggregate |  |  | Clay | 1 | 500 | 56 | 68.1 | 62.4 |  | 08/30/1991 | 06/26/2012 | MnROAD Mainline - Interstate 94 | 2356 | 569377
1-D-1991 | 1 | Driving | Flexible | 03/10/1998 | Aggregate |  |  | Clay | 1 | 500 | 59.2 | 73.2 | 66.2 |  | 08/30/1991 | 07/06/2006 | MnROAD Mainline - Interstate 94 | 2384 | 1928381
1-P-1991 | 1 | Passing | Flexible | 03/10/1998 | Aggregate |  |  | Clay | 1 | 500 | 64.3 | 63 | 63.7 |  | 08/30/1991 | 06/26/2012 | MnROAD Mainline - Interstate 94 | 2384 | 575946
1-D-1991 | 1 | Driving | Flexible | 05/28/1998 | Aggregate |  |  | Clay | 1 | 500 | 62.4 | 81.5 | 71.9 |  | 08/30/1991 | 07/06/2006 | MnROAD Mainline - Interstate 94 | 2463 | 2019999
1-P-1991 | 1 | Passing | Flexible | 05/28/1998 | Aggregate |  |  | Clay | 1 | 500 | 57.3 | 61.1 | 59.2 |  | 08/30/1991 | 06/26/2012 | MnROAD Mainline - Interstate 94 | 2463 | 602033
1-D-1991 | 1 | Driving | Flexible | 08/21/1998 | Aggregate |  |  | Clay | 1 | 500 | 57.3 | 87.2 | 72.6 |  | 08/30/1991 | 07/06/2006 | MnROAD Mainline - Interstate 94 | 2548 | 2142573
1-P-1991 | 1 | Passing | Flexible | 08/21/1998 | Aggregate |  |  | Clay | 1 | 500 | 63 | 60.5 | 61.7 |  | 08/30/1991 | 06/26/2012 | MnROAD Mainline - Interstate 94 | 2548 | 640117
1-D-1991 | 1 | Driving | Flexible | 11/04/1998 | Aggregate |  |  | Clay | 1 | 500 | 64.3 | 91.7 | 77.7 |  | 08/30/1991 | 07/06/2006 | MnROAD Mainline - Interstate 94 | 2623 | 2180859
1-P-1991 | 1 | Passing | Flexible | 11/04/1998 | Aggregate |  |  | Clay | 1 | 500 | 65.6 | 64.3 | 64.9 |  | 08/30/1991 | 06/26/2012 | MnROAD Mainline - Interstate 94 | 2623 | 676538
1-D-1991 | 1 | Driving | Flexible | 04/02/1999 | Aggregate |  |  | Clay | 1 | 500 | 65.6 | 94.2 | 79.6 |  | 08/30/1991 | 07/06/2006 | MnROAD Mainline - Interstate 94 | 2772 | 2401372
1-P-1991 | 1 | Passing | Flexible | 04/02/1999 | Aggregate |  |  | Clay | 1 | 500 | 66.2 | 66.2 | 66.2 |  | 08/30/1991 | 06/26/2012 | MnROAD Mainline - Interstate 94 | 2772 | 733103
1-D-1991 | 1 | Driving | Flexible | 07/07/1999 | Aggregate |  |  | Clay | 1 | 500 | 71.3 | 98.7 | 84.7 |  | 08/30/1991 | 07/06/2006 | MnROAD Mainline - Interstate 94 | 2868 | 2544111
1-P-1991 | 1 | Passing | Flexible | 07/07/1999 | Aggregate |  |  | Clay | 1 | 500 | 70 | 76.4 | 73.2 |  | 08/30/1991 | 06/26/2012 | MnROAD Mainline - Interstate 94 | 2868 | 775153
1-D-1991 | 1 | Driving | Flexible | 12/02/1999 | Aggregate |  |  | Clay | 1 | 503.6 | 67.5 | 95.5 | 81.5 |  | 08/30/1991 | 07/06/2006 | MnROAD Mainline - Interstate 94 | 3016 | 2803086
1-P-1991 | 1 | Passing | Flexible | 12/02/1999 | Aggregate |  |  | Clay | 1 | 499.4 | 70 | 70 | 70 |  | 08/30/1991 | 06/26/2012 | MnROAD Mainline - Interstate 94 | 3016 | 858561
1-D-1991 | 1 | Driving | Flexible | 02/07/2000 | Aggregate |  |  | Clay | 1 | 500.4 | 64.3 | 89.1 | 77 |  | 08/30/1991 | 07/06/2006 | MnROAD Mainline - Interstate 94 | 3083 | 2923887
1-P-1991 | 1 | Passing | Flexible | 02/07/2000 | Aggregate |  |  | Clay | 1 | 500.8 | 66.2 | 68.1 | 67.5 |  | 08/30/1991 | 06/26/2012 | MnROAD Mainline - Interstate 94 | 3083 | 886795
1-D-1991 | 1 | Driving | Flexible | 07/17/2000 | Aggregate |  |  | Clay | 1 | 498.4 | 65.6 | 101.2 | 83.4 |  | 08/30/1991 | 07/06/2006 | MnROAD Mainline - Interstate 94 | 3244 | 3194722
1-P-1991 | 1 | Passing | Flexible | 07/17/2000 | Aggregate |  |  | Clay | 1 | 496.9 | 73.2 | 75.1 | 74.5 |  | 08/30/1991 | 06/26/2012 | MnROAD Mainline - Interstate 94 | 3244 | 957918
1-D-1991 | 1 | Driving | Flexible | 05/15/2001 | Aggregate |  |  | Clay | 1 | 500.1 | 86.6 | 102.5 | 94.2 |  | 08/30/1991 | 07/06/2006 | MnROAD Mainline - Interstate 94 | 3546 | 3689983
1-D-1991 | 1 | Driving | Flexible | 05/15/2001 | Aggregate |  |  | Clay | 2 | 500.6 | 85.3 | 125.4 | 105.7 |  | 08/30/1991 | 07/06/2006 | MnROAD Mainline - Interstate 94 | 3546 | 3689983
1-D-1991 | 1 | Driving | Flexible | 05/15/2001 | Aggregate |  |  | Clay | 3 | 499.9 | 87.2 | 105.7 | 96.8 |  | 08/30/1991 | 07/06/2006 | MnROAD Mainline - Interstate 94 | 3546 | 3689983
1-D-1991 | 1 | Driving | Flexible | 05/15/2001 | Aggregate |  |  | Clay | 4 | 499.6 | 87.2 | 105.7 | 96.8 |  | 08/30/1991 | 07/06/2006 | MnROAD Mainline - Interstate 94 | 3546 | 3689983
1-D-1991 | 1 | Driving | Flexible | 05/15/2001 | Aggregate |  |  | Clay | 5 | 499.6 | 85.3 | 86.6 | 85.9 |  | 08/30/1991 | 07/06/2006 | MnROAD Mainline - Interstate 94 | 3546 | 3689983
1-P-1991 | 1 | Passing | Flexible | 05/15/2001 | Aggregate |  |  | Clay | 1 | 500.1 | 81.5 | 83.4 | 82.1 |  | 08/30/1991 | 06/26/2012 | MnROAD Mainline - Interstate 94 | 3546 | 1089131
1-P-1991 | 1 | Passing | Flexible | 05/15/2001 | Aggregate |  |  | Clay | 2 | 500.9 | 81.5 | 84.7 | 82.8 |  | 08/30/1991 | 06/26/2012 | MnROAD Mainline - Interstate 94 | 3546 | 1089131
1-P-1991 | 1 | Passing | Flexible | 05/15/2001 | Aggregate |  |  | Clay | 3 | 500.7 | 83.4 | 74.5 | 78.9 |  | 08/30/1991 | 06/26/2012 | MnROAD Mainline - Interstate 94 | 3546 | 1089131
1-P-1991 | 1 | Passing | Flexible | 05/15/2001 | Aggregate |  |  | Clay | 4 | 496.4 | 84.7 | 81.5 | 82.8 |  | 08/30/1991 | 06/26/2012 | MnROAD Mainline - Interstate 94 | 3546 | 1089131
1-P-1991 | 1 | Passing | Flexible | 05/15/2001 | Aggregate |  |  | Clay | 5 | 499.1 | 93.6 | 139.4 | 116.5 |  | 08/30/1991 | 06/26/2012 | MnROAD Mainline - Interstate 94 | 3546 | 1089131
1-D-1991 | 1 | Driving | Flexible | 07/09/2001 | Aggregate |  |  | Clay | 1 | 499.6 | 95.5 | 126.7 | 110.8 |  | 08/30/1991 | 07/06/2006 | MnROAD Mainline - Interstate 94 | 3601 | 3803102
1-P-1991 | 1 | Passing | Flexible | 07/09/2001 | Aggregate |  |  | Clay | 1 | 500.4 | 87.2 | 77.7 | 82.1 |  | 08/30/1991 | 06/26/2012 | MnROAD Mainline - Interstate 94 | 3601 | 1123052
1-D-1991 | 1 | Driving | Flexible | 07/31/2001 | Aggregate |  |  | Clay | 1 | 499.6 | 90.4 | 110.8 | 100.6 |  | 08/30/1991 | 07/06/2006 | MnROAD Mainline - Interstate 94 | 3623 | 3833256
1-P-1991 | 1 | Passing | Flexible | 07/31/2001 | Aggregate |  |  | Clay | 1 | 501.1 | 81.5 | 79.6 | 80.2 |  | 08/30/1991 | 06/26/2012 | MnROAD Mainline - Interstate 94 | 3623 | 1131779
1-D-1991 | 1 | Driving | Flexible | 09/21/2001 | Aggregate |  |  | Clay | 1 | 499.9 | 99.3 | 113.3 | 106.3 |  | 08/30/1991 | 07/06/2006 | MnROAD Mainline - Interstate 94 | 3675 | 3934906
1-P-1991 | 1 | Passing | Flexible | 09/21/2001 | Aggregate |  |  | Clay | 1 | 497.9 | 83.4 | 81.5 | 82.1 |  | 08/30/1991 | 06/26/2012 | MnROAD Mainline - Interstate 94 | 3675 | 1161553
1-D-1991 | 1 | Driving | Flexible | 10/19/2001 | Aggregate |  |  | Clay | 1 | 499.9 | 90.4 | 120.3 | 105.7 |  | 08/30/1991 | 07/06/2006 | MnROAD Mainline - Interstate 94 | 3703 | 4008240
1-P-1991 | 1 | Passing | Flexible | 10/19/2001 | Aggregate |  |  | Clay | 1 | 499.9 | 86.6 | 83.4 | 84.7 |  | 08/30/1991 | 06/26/2012 | MnROAD Mainline - Interstate 94 | 3703 | 1181224
1-D-1991 | 1 | Driving | Flexible | 12/21/2001 | Aggregate |  |  | Clay | 1 | 501.4 | 86.6 | 108.2 | 97.4 |  | 08/30/1991 | 07/06/2006 | MnROAD Mainline - Interstate 94 | 3766 | 4123122
1-P-1991 | 1 | Passing | Flexible | 12/21/2001 | Aggregate |  |  | Clay | 1 | 501.9 | 88.5 | 82.1 | 85.3 |  | 08/30/1991 | 06/26/2012 | MnROAD Mainline - Interstate 94 | 3766 | 1210173
1-D-1991 | 1 | Driving | Flexible | 01/28/2002 | Aggregate |  |  | Clay | 1 | 500.9 | 84.7 | 109.5 | 96.8 |  | 08/30/1991 | 07/06/2006 | MnROAD Mainline - Interstate 94 | 3804 | 4197142
1-P-1991 | 1 | Passing | Flexible | 01/28/2002 | Aggregate |  |  | Clay | 1 | 502.1 | 81.5 | 87.2 | 84.7 |  | 08/30/1991 | 06/26/2012 | MnROAD Mainline - Interstate 94 | 3804 | 1226180
1-D-1991 | 1 | Driving | Flexible | 02/28/2002 | Aggregate |  |  | Clay | 1 | 499.6 | 80.2 | 111.4 | 96.1 |  | 08/30/1991 | 07/06/2006 | MnROAD Mainline - Interstate 94 | 3835 | 4255133
1-P-1991 | 1 | Passing | Flexible | 02/28/2002 | Aggregate |  |  | Clay | 1 | 501.1 | 97.4 | 94.2 | 96.1 |  | 08/30/1991 | 06/26/2012 | MnROAD Mainline - Interstate 94 | 3835 | 1239125
1-D-1991 | 1 | Driving | Flexible | 03/29/2002 | Aggregate |  | 12:01:00 PM | Clay | 1 | 500.5 | 87.2 | 115.9 | 101.2 |  | 08/30/1991 | 07/06/2006 | MnROAD Mainline - Interstate 94 | 3864 | 4303292
1-P-1991 | 1 | Passing | Flexible | 03/29/2002 | Aggregate |  | 12:14:00 PM | Clay | 1 | 501.2 | 93.6 | 79.6 | 86.6 |  | 08/30/1991 | 06/26/2012 | MnROAD Mainline - Interstate 94 | 3864 | 1250294
1-D-1991 | 1 | Driving | Flexible | 05/14/2002 | Aggregate |  | 10:39:00 AM | Clay | 1 | 500.5 | 116.5 | 119.7 | 117.8 |  | 08/30/1991 | 07/06/2006 | MnROAD Mainline - Interstate 94 | 3910 | 4380573
1-P-1991 | 1 | Passing | Flexible | 05/14/2002 | Aggregate |  | 10:52:00 AM | Clay | 1 | 500 | 103.8 | 94.2 | 98.7 |  | 08/30/1991 | 06/26/2012 | MnROAD Mainline - Interstate 94 | 3910 | 1269375
1-D-1991 | 1 | Driving | Flexible | 06/28/2002 | Aggregate |  | 11:35:00 AM | Clay | 1 | 501 | 118.4 | 152.8 | 135.6 |  | 08/30/1991 | 07/06/2006 | MnROAD Mainline - Interstate 94 | 3955 | 4464897
1-P-1991 | 1 | Passing | Flexible | 06/28/2002 | Aggregate |  | 11:48:00 AM | Clay | 1 | 495.7 | 103.8 | 108.2 | 106.3 |  | 08/30/1991 | 06/26/2012 | MnROAD Mainline - Interstate 94 | 3955 | 1294699
1-D-1991 | 1 | Driving | Flexible | 02/28/2003 | Aggregate |  | 10:28:00 AM | Clay | 1 | 499.7 | 131.8 | 146.4 | 139.4 |  | 08/30/1991 | 07/06/2006 | MnROAD Mainline - Interstate 94 | 4200 | 4921562
1-P-1991 | 1 | Passing | Flexible | 02/28/2003 | Aggregate |  | 10:42:00 AM | Clay | 1 | 502.2 | 105.7 | 106.3 | 106.3 |  | 08/30/1991 | 06/26/2012 | MnROAD Mainline - Interstate 94 | 4200 | 1418512
1-D-1991 | 1 | Driving | Flexible | 04/01/2003 | Aggregate |  | 10:44:00 AM | Clay | 2 | 500.5 | 121.6 | 127.3 | 124.8 |  | 08/30/1991 | 07/06/2006 | MnROAD Mainline - Interstate 94 | 4232 | 4977770
1-P-1991 | 1 | Passing | Flexible | 04/01/2003 | Aggregate |  | 10:57:00 AM | Clay | 2 | 501.5 | 105.7 | 107.6 | 106.3 |  | 08/30/1991 | 06/26/2012 | MnROAD Mainline - Interstate 94 | 4232 | 1431477
1-D-1991 | 1 | Driving | Flexible | 06/05/2003 | Aggregate |  | 10:35:00 AM | Clay | 3 | 496.5 | 101.2 | 118.4 | 110.1 |  | 08/30/1991 | 07/06/2006 | MnROAD Mainline - Interstate 94 | 4297 | 5094396
1-P-1991 | 1 | Passing | Flexible | 06/05/2003 | Aggregate |  | 10:48:00 AM | Clay | 3 | 499.7 | 99.3 | 87.2 | 93.6 |  | 08/30/1991 | 06/26/2012 | MnROAD Mainline - Interstate 94 | 4297 | 1461708
1-D-1991 | 1 | Driving | Flexible | 07/28/2003 | Aggregate |  | 1:25:00 PM | Clay | 4 | 501.4 | 146.4 | 149 | 147.7 |  | 08/30/1991 | 07/06/2006 | MnROAD Mainline - Interstate 94 | 4350 | 5190327
1-P-1991 | 1 | Passing | Flexible | 07/28/2003 | Aggregate |  | 1:38:00 PM | Clay | 4 | 500.4 | 133.7 | 120.3 | 127.3 |  | 08/30/1991 | 06/26/2012 | MnROAD Mainline - Interstate 94 | 4350 | 1490783
1-D-1991 | 1 | Driving | Flexible | 08/13/2003 | Aggregate |  | 12:01:00 PM | Clay | 5 | 500.1 | 120.3 | 175.7 | 148.3 |  | 08/30/1991 | 07/06/2006 | MnROAD Mainline - Interstate 94 | 4366 | 5225475
1-D-1991 | 1 | Driving | Flexible | 08/13/2003 | Aggregate |  | 11:31:00 AM | Clay | 25 | 500.1 | 126.7 | 185.9 | 156 |  | 08/30/1991 | 07/06/2006 | MnROAD Mainline - Interstate 94 | 4366 | 5225475
1-P-1991 | 1 | Passing | Flexible | 08/13/2003 | Aggregate |  | 12:13:00 PM | Clay | 5 | 501.4 | 116.5 | 131.8 | 124.1 |  | 08/30/1991 | 06/26/2012 | MnROAD Mainline - Interstate 94 | 4366 | 1501517
1-P-1991 | 1 | Passing | Flexible | 08/13/2003 | Aggregate |  | 10:59:00 AM | Clay | 25 | 498.7 | 119.7 | 132.4 | 126 |  | 08/30/1991 | 06/26/2012 | MnROAD Mainline - Interstate 94 | 4366 | 1501517
1-D-1991 | 1 | Driving | Flexible | 08/19/2003 | Aggregate |  | 11:49:00 AM | Clay | 6 | 500 | 143.9 | 189.7 | 166.8 |  | 08/30/1991 | 07/06/2006 | MnROAD Mainline - Interstate 94 | 4372 | 5225475
1-D-1991 | 1 | Driving | Flexible | 08/19/2003 | Aggregate |  | 12:18:00 PM | Clay | 26 | 499.5 | 116.5 | 158.5 | 137.5 |  | 08/30/1991 | 07/06/2006 | MnROAD Mainline - Interstate 94 | 4372 | 5225475
1-P-1991 | 1 | Passing | Flexible | 08/19/2003 | Aggregate |  | 11:36:00 AM | Clay | 6 | 499.7 | 103.8 | 117.8 | 110.8 |  | 08/30/1991 | 06/26/2012 | MnROAD Mainline - Interstate 94 | 4372 | 1501517
1-P-1991 | 1 | Passing | Flexible | 08/19/2003 | Aggregate |  | 12:30:00 PM | Clay | 26 | 499.2 | 122.9 | 137.5 | 129.9 |  | 08/30/1991 | 06/26/2012 | MnROAD Mainline - Interstate 94 | 4372 | 1501517
1-D-1991 | 1 | Driving | Flexible | 09/04/2003 | Aggregate |  | 10:34:00 AM | Clay | 7 | 500.9 | 149.6 | 194.2 | 171.9 |  | 08/30/1991 | 07/06/2006 | MnROAD Mainline - Interstate 94 | 4388 | 5250701
1-D-1991 | 1 | Driving | Flexible | 09/04/2003 | Aggregate |  | 11:02:00 AM | Clay | 27 | 500.4 | 215.2 | 158.5 | 187.2 |  | 08/30/1991 | 07/06/2006 | MnROAD Mainline - Interstate 94 | 4388 | 5250701
1-P-1991 | 1 | Passing | Flexible | 09/04/2003 | Aggregate |  | 10:48:00 AM | Clay | 7 | 499.7 | 117.8 | 121.6 | 119.7 |  | 08/30/1991 | 06/26/2012 | MnROAD Mainline - Interstate 94 | 4388 | 1508620
1-P-1991 | 1 | Passing | Flexible | 09/04/2003 | Aggregate |  | 11:18:00 AM | Clay | 27 | 499.2 | 124.8 | 120.3 | 122.9 |  | 08/30/1991 | 06/26/2012 | MnROAD Mainline - Interstate 94 | 4388 | 1508620
1-D-1991 | 1 | Driving | Flexible | 11/20/2003 | Aggregate |  | 11:39:00 AM | Clay | 8 | 499.7 | 126.7 | 140.7 | 133.7 |  | 08/30/1991 | 07/06/2006 | MnROAD Mainline - Interstate 94 | 4465 | 5423068
1-P-1991 | 1 | Passing | Flexible | 11/20/2003 | Aggregate |  | 11:49:00 AM | Clay | 8 | 499 | 110.8 | 111.4 | 110.8 |  | 08/30/1991 | 06/26/2012 | MnROAD Mainline - Interstate 94 | 4465 | 1556706
1-D-1991 | 1 | Driving | Flexible | 06/07/2004 | Aggregate |  | 10:50:00 AM | Clay | 2 | 502.9 | 191.6 | 236.8 | 214.5 |  | 08/30/1991 | 07/06/2006 | MnROAD Mainline - Interstate 94 | 4665 | 5811651
1-P-1991 | 1 | Passing | Flexible | 06/07/2004 | Aggregate |  | 11:03:00 AM | Clay | 2 | 500.6 | 163.6 | 126.7 | 145.1 |  | 08/30/1991 | 06/26/2012 | MnROAD Mainline - Interstate 94 | 4665 | 1659536
1-D-1991 | 1 | Driving | Flexible | 06/24/2004 | Aggregate |  | 11:52:00 AM | Clay | 3 | 500.6 | 137.5 | 213.3 | 175.1 |  | 08/30/1991 | 07/06/2006 | MnROAD Mainline - Interstate 94 | 4682 | 5827593
1-P-1991 | 1 | Passing | Flexible | 06/24/2004 | Aggregate |  | 12:00:00 PM | Clay | 3 | 499.2 | 143.9 | 111.4 | 127.3 |  | 08/30/1991 | 06/26/2012 | MnROAD Mainline - Interstate 94 | 4682 | 1664288
1-D-1991 | 1 | Driving | Flexible | 06/28/2004 | Aggregate |  | 11:20:00 AM | Clay | 4 | 502.1 | 145.8 | 206.9 | 176.3 |  | 08/30/1991 | 07/06/2006 | MnROAD Mainline - Interstate 94 | 4686 | 5827593
1-P-1991 | 1 | Passing | Flexible | 06/28/2004 | Aggregate |  | 11:28:00 AM | Clay | 4 | 500.9 | 199.9 | 104.4 | 152.1 |  | 08/30/1991 | 06/26/2012 | MnROAD Mainline - Interstate 94 | 4686 | 1664288
1-D-1991 | 1 | Driving | Flexible | 12/15/2004 | Aggregate |  | 11:49:00 AM | Clay | 6 | 503.6 | 156 | 180.2 | 168.1 |  | 08/30/1991 | 07/06/2006 | MnROAD Mainline - Interstate 94 | 4856 | 5871204
1-P-1991 | 1 | Passing | Flexible | 12/15/2004 | Aggregate |  | 12:00:00 PM | Clay | 6 | 499.2 | 134.3 | 122.9 | 128.6 |  | 08/30/1991 | 06/26/2012 | MnROAD Mainline - Interstate 94 | 4856 | 1674609
1-D-1991 | 1 | Driving | Flexible | 12/29/2004 | Aggregate |  | 9:15:00 AM | Clay | 7 | 507.2 | 131.8 | 172.5 | 152.1 |  | 08/30/1991 | 07/06/2006 | MnROAD Mainline - Interstate 94 | 4870 | 5902947
1-P-1991 | 1 | Passing | Flexible | 12/29/2004 | Aggregate |  | 9:29:00 AM | Clay | 7 | 505 | 122.9 | 121.6 | 122.2 |  | 08/30/1991 | 06/26/2012 | MnROAD Mainline - Interstate 94 | 4870 | 1684157
1-D-1991 | 1 | Driving | Flexible | 04/01/2005 | Aggregate |  | 7:27:00 AM | Clay | 1 | 499.7 | 163.6 | 196.7 | 180.2 |  | 08/30/1991 | 07/06/2006 | MnROAD Mainline - Interstate 94 | 4963 | 6075212
1-P-1991 | 1 | Passing | Flexible | 04/01/2005 | Aggregate |  | 7:50:00 AM | Clay | 1 | 502.6 | 128.6 | 122.9 | 125.4 |  | 08/30/1991 | 06/26/2012 | MnROAD Mainline - Interstate 94 | 4963 | 1723266
1-D-1991 | 1 | Driving | Flexible | 08/15/2005 | Aggregate |  | 7:42:00 AM | Clay | 2 | 500.2 | 168.7 | 241.9 | 205.6 |  | 08/30/1991 | 07/06/2006 | MnROAD Mainline - Interstate 94 | 5099 | 6390533
1-P-1991 | 1 | Passing | Flexible | 08/15/2005 | Aggregate |  | 7:54:00 AM | Clay | 2 | 498.5 | 119.7 | 120.3 | 120.3 |  | 08/30/1991 | 06/26/2012 | MnROAD Mainline - Interstate 94 | 5099 | 1811946
1-D-1991 | 1 | Driving | Flexible | 10/26/2005 | Aggregate |  | 8:29:00 AM | Clay | 4 | 502.6 | 145.8 | 203.1 | 174.4 |  | 08/30/1991 | 07/06/2006 | MnROAD Mainline - Interstate 94 | 5171 | 6551849
1-P-1991 | 1 | Passing | Flexible | 10/26/2005 | Aggregate |  | 8:43:00 AM | Clay | 4 | 498.7 | 120.3 | 118.4 | 119.7 |  | 08/30/1991 | 06/26/2012 | MnROAD Mainline - Interstate 94 | 5171 | 1858855
1-D-1991 | 1 | Driving | Flexible | 03/10/2006 | Aggregate |  | 11:07:00 AM | Clay | 1 | 506.5 | 156 | 210.1 | 182.7 |  | 08/30/1991 | 07/06/2006 | MnROAD Mainline - Interstate 94 | 5306 | 6799221
1-P-1991 | 1 | Passing | Flexible | 03/10/2006 | Aggregate |  | 11:20:00 AM | Clay | 1 | 593.2 | 154.7 | 127.3 | 141.3 |  | 08/30/1991 | 06/26/2012 | MnROAD Mainline - Interstate 94 | 5306 | 1920259
1-D-1991 | 1 | Driving | Flexible | 04/10/2006 | Aggregate |  | 1:13:00 PM | Clay | 2 | 500.2 | 189.1 | 293.5 | 241.3 |  | 08/30/1991 | 07/06/2006 | MnROAD Mainline - Interstate 94 | 5337 | 6867621
1-P-1991 | 1 | Passing | Flexible | 04/10/2006 | Aggregate |  | 1:27:00 PM | Clay | 2 | 501 | 168.7 | 137.5 | 153.4 |  | 08/30/1991 | 06/26/2012 | MnROAD Mainline - Interstate 94 | 5337 | 1937210
1-D-2006 | 1 | Driving | Flexible | 10/05/2006 | Aggregate |  | 7:56:00 AM | Clay | 3 | 496.3 | 70 | 91.7 | 80.8 |  | 07/07/2006 | 06/26/2012 | MnROAD Mainline - Interstate 94 | 90 | 107644
1-P-1991 | 1 | Passing | Flexible | 10/05/2006 | Aggregate |  | 8:16:00 AM | Clay | 3 | 496.3 | 136.9 | 127.3 | 132.4 |  | 08/30/1991 | 06/26/2012 | MnROAD Mainline - Interstate 94 | 5515 | 2060865
1-D-2006 | 1 | Driving | Flexible | 04/23/2007 | Aggregate |  | 1:40:00 PM | Clay | 1 | 499 | 71.3 | 90.4 | 80.8 |  | 07/07/2006 | 06/26/2012 | MnROAD Mainline - Interstate 94 | 290 | 516743
1-P-1991 | 1 | Passing | Flexible | 04/23/2007 | Aggregate |  | 1:55:00 PM | Clay | 1 | 503.2 | 182.1 | 132.4 | 157.2 |  | 08/30/1991 | 06/26/2012 | MnROAD Mainline - Interstate 94 | 5715 | 2160170
1-D-2006 | 1 | Driving | Flexible | 11/21/2007 | Aggregate |  | 9:51:00 AM | Clay | 2 | 502.9 | 78.3 | 93.6 | 85.9 |  | 07/07/2006 | 06/26/2012 | MnROAD Mainline - Interstate 94 | 502 | 923652
1-P-1991 | 1 | Passing | Flexible | 11/21/2007 | Aggregate |  | 10:05:00 AM | Clay | 2 | 503.6 | 177 | 133.7 | 155.3 |  | 08/30/1991 | 06/26/2012 | MnROAD Mainline - Interstate 94 | 5927 | 2262670
1-D-2006 | 1 | Driving | Flexible | 03/28/2008 | Aggregate |  | 2:21:00 PM | Clay | 1 | 498.7 | 89.1 | 110.8 | 99.9 |  | 07/07/2006 | 06/26/2012 | MnROAD Mainline - Interstate 94 | 630 | 1165698
1-P-1991 | 1 | Passing | Flexible | 03/28/2008 | Aggregate |  | 2:36:00 PM | Clay | 1 | 498.7 | 205 | 156.6 | 180.8 |  | 08/30/1991 | 06/26/2012 | MnROAD Mainline - Interstate 94 | 6055 | 2320258
1-D-2006 | 1 | Driving | Flexible | 04/27/2009 | Aggregate |  | 11:01:00 AM | Clay | 1 | 499.2 | 94.2 | 113.3 | 103.8 |  | 07/07/2006 | 06/26/2012 | MnROAD Mainline - Interstate 94 | 1025 | 1318104
1-P-1991 | 1 | Passing | Flexible | 04/27/2009 | Aggregate |  | 11:17:00 AM | Clay | 1 | 499.1 | 201.2 | 163.6 | 182.1 |  | 08/30/1991 | 06/26/2012 | MnROAD Mainline - Interstate 94 | 6450 | 2353073
1-D-2006 | 1 | Driving | Flexible | 10/28/2009 | Aggregate |  | 10:19:00 AM | Clay | 2 | 499 | 99.3 | 128.6 | 113.9 |  | 07/07/2006 | 06/26/2012 | MnROAD Mainline - Interstate 94 | 1209 | 1709532
1-P-1991 | 1 | Passing | Flexible | 10/28/2009 | Aggregate |  | 10:34:00 AM | Clay | 2 | 501.5 | 163 | 147.7 | 155.3 |  | 08/30/1991 | 06/26/2012 | MnROAD Mainline - Interstate 94 | 6634 | 2458553
1-D-2006 | 1 | Driving | Flexible | 04/08/2010 | Aggregate |  | 11:07:00 AM | Clay | 1 | 505.2 | 105.7 | 132.4 | 119 |  | 07/07/2006 | 06/26/2012 | MnROAD Mainline - Interstate 94 | 1371 | 2036743
1-P-1991 | 1 | Passing | Flexible | 04/08/2010 | Aggregate |  | 11:16:00 AM | Clay | 1 | 503 | 191.6 | 177 | 184.6 |  | 08/30/1991 | 06/26/2012 | MnROAD Mainline - Interstate 94 | 6796 | 2530822
1-D-2006 | 1 | Driving | Flexible | 10/12/2010 | Aggregate |  | 9:25:00 AM | Clay | 1 | 514.6 | 119.7 | 121.6 | 121 |  | 07/07/2006 | 06/26/2012 | MnROAD Mainline - Interstate 94 | 1558 | 2256097
1-P-1991 | 1 | Passing | Flexible | 10/12/2010 | Aggregate |  | 9:41:00 AM | Clay | 1 | 519.2 | 232.4 | 184 | 208.2 |  | 08/30/1991 | 06/26/2012 | MnROAD Mainline - Interstate 94 | 6983 | 2589401
1-P-1991 | 1 | Passing | Flexible | 04/29/2011 | Aggregate |  | 11:41:00 AM | Clay | 1 | 493.6 | 152.1 | 152.1 | 152.1 |  | 08/30/1991 | 06/26/2012 | MnROAD Mainline - Interstate 94 | 7182 | 2686520
1-D-2006 | 1 | Driving | Flexible | 11/14/2011 | Aggregate |  | 11:09:00 AM | Clay | 1 | 1236.1 | 98.7 | 117.1 | 108.2 |  | 07/07/2006 | 06/26/2012 | MnROAD Mainline - Interstate 94 | 1956 | 2720886
1-P-1991 | 1 | Passing | Flexible | 11/14/2011 | Aggregate |  | 11:09:00 AM | Clay | 1 | 465 | 289.6 | 226.6 | 258.5 |  | 08/30/1991 | 06/26/2012 | MnROAD Mainline - Interstate 94 | 7381 | 2743490
1-D-2006 | 1 | Driving | Flexible | 04/05/2012 | Aggregate |  | 1:16:00 PM | Clay | 1 | 457.5 | 123.5 | 117.8 | 121 |  | 07/07/2006 | 06/26/2012 | MnROAD Mainline - Interstate 94 | 2099 | 3028874
1-P-1991 | 1 | Passing | Flexible | 04/05/2012 | Aggregate |  | 1:31:00 PM | Clay | 1 | 467.2 | 179.5 | 151.5 | 165.5 |  | 08/30/1991 | 06/26/2012 | MnROAD Mainline - Interstate 94 | 7524 | 2813884
1-D-2012 | 1 | Driving | Flexible | 11/08/2012 | Aggregate |  | 10:52:00 AM | Clay | 1 | 458.6 | 72.6 | 91 | 82.1 |  | 06/27/2012 | 07/25/2017 | MnROAD Mainline - Interstate 94 | 134 | 252252
1-P-2012 | 1 | Passing | Flexible | 11/08/2012 | Aggregate |  | 11:02:00 AM | Clay | 1 | 463.6 | 89.8 | 97.4 | 93.6 |  | 06/27/2012 | 07/25/2017 | MnROAD Mainline - Interstate 94 | 134 | 66939
1-D-2012 | 1 | Driving | Flexible | 04/26/2013 | Aggregate |  | 4:50:00 PM | Clay | 1 | 462.5 | 78.9 | 86.6 | 82.8 |  | 06/27/2012 | 07/25/2017 | MnROAD Mainline - Interstate 94 | 303 | 669344
1-P-2012 | 1 | Passing | Flexible | 04/26/2013 | Aggregate |  | 5:05:00 PM | Clay | 1 | 461.9 | 91.7 | 91.7 | 91.7 |  | 06/27/2012 | 07/25/2017 | MnROAD Mainline - Interstate 94 | 303 | 161238
1-D-2012 | 1 | Driving | Flexible | 11/08/2013 | Aggregate |  | 10:15:00 AM | Clay | 1 | 497.2 | 119.7 | 105 | 112.7 |  | 06/27/2012 | 07/25/2017 | MnROAD Mainline - Interstate 94 | 499 | 895588
1-P-2012 | 1 | Passing | Flexible | 11/08/2013 | Aggregate |  | 10:45:00 AM | Clay | 1 | 518.2 | 113.3 | 109.5 | 111.4 |  | 06/27/2012 | 07/25/2017 | MnROAD Mainline - Interstate 94 | 499 | 232391
1-D-2012 | 1 | Driving | Flexible | 04/22/2014 | Aggregate |  | 12:26:00 PM | Clay | 1 | 473.5 | 116.5 | 103.1 | 109.5 |  | 06/27/2012 | 07/25/2017 | MnROAD Mainline - Interstate 94 | 664 | 1232759
1-P-2012 | 1 | Passing | Flexible | 04/22/2014 | Aggregate |  | 12:41:00 PM | Clay | 1 | 525.5 | 137.5 | 121 | 129.2 |  | 06/27/2012 | 07/25/2017 | MnROAD Mainline - Interstate 94 | 664 | 316478
1-D-2012 | 1 | Driving | Flexible | 10/10/2014 | Aggregate |  | 3:01:00 PM | Clay | 1 | 457.7 | 108.9 | 94.2 | 101.2 |  | 06/27/2012 | 07/25/2017 | MnROAD Mainline - Interstate 94 | 835 | 1587620
1-P-2012 | 1 | Passing | Flexible | 10/10/2014 | Aggregate |  | 3:17:00 PM | Clay | 1 | 491.2 | 229.8 | 142 | 185.9 |  | 06/27/2012 | 07/25/2017 | MnROAD Mainline - Interstate 94 | 835 | 401004
1-D-2012 | 1 | Driving | Flexible | 05/06/2015 | Aggregate |  | 12:46:00 PM | Clay | 1 | 441.5 | 130.5 | 98.7 | 114.6 |  | 06/27/2012 | 07/25/2017 | MnROAD Mainline - Interstate 94 | 1043 | 2080998
1-P-2012 | 1 | Passing | Flexible | 05/06/2015 | Aggregate |  | 1:00:00 PM | Clay | 1 | 503 | 206.3 | 181.4 | 193.5 |  | 06/27/2012 | 07/25/2017 | MnROAD Mainline - Interstate 94 | 1043 | 418799
1-D-2012 | 1 | Driving | Flexible | 11/13/2015 | Aggregate |  | 12:02:00 PM | Clay | 1 | 506.1 | 121.6 | 143.9 | 132.4 |  | 06/27/2012 | 07/25/2017 | MnROAD Mainline - Interstate 94 | 1234 | 2491738
1-P-2012 | 1 | Passing | Flexible | 11/13/2015 | Aggregate |  | 12:12:00 PM | Clay | 1 | 508.3 | 177 | 140 | 158.5 |  | 06/27/2012 | 07/25/2017 | MnROAD Mainline - Interstate 94 | 1234 | 451764
2-D-1991 | 2 | Driving | Flexible | 07/08/1994 | Aggregate |  |  | Clay | 1 |  |  |  |  | 56 | 08/30/1991 | 08/14/2003 | MnROAD Mainline - Interstate 94 | 1043 | 275271
2-P-1991 | 2 | Passing | Flexible | 07/08/1994 | Aggregate |  |  | Clay | 1 |  |  |  |  | 53.5 | 08/30/1991 | 08/14/2003 | MnROAD Mainline - Interstate 94 | 1043 | 67355
2-D-1991 | 2 | Driving | Flexible | 08/25/1994 | Aggregate |  |  | Clay | 1 |  |  |  |  | 75.8 | 08/30/1991 | 08/14/2003 | MnROAD Mainline - Interstate 94 | 1091 | 359718
2-P-1991 | 2 | Passing | Flexible | 08/25/1994 | Aggregate |  |  | Clay | 1 |  |  |  |  | 84.7 | 08/30/1991 | 08/14/2003 | MnROAD Mainline - Interstate 94 | 1091 | 90795
2-D-1991 | 2 | Driving | Flexible | 10/06/1994 | Aggregate |  |  | Clay | 1 |  |  |  |  | 49 | 08/30/1991 | 08/14/2003 | MnROAD Mainline - Interstate 94 | 1133 | 414290
2-P-1991 | 2 | Passing | Flexible | 10/06/1994 | Aggregate |  |  | Clay | 1 |  |  |  |  | 52.2 | 08/30/1991 | 08/14/2003 | MnROAD Mainline - Interstate 94 | 1133 | 105456
2-D-1991 | 2 | Driving | Flexible | 02/02/1995 | Aggregate |  |  | Clay | 1 |  |  |  |  | 66.2 | 08/30/1991 | 08/14/2003 | MnROAD Mainline - Interstate 94 | 1252 | 591301
2-P-1991 | 2 | Passing | Flexible | 02/02/1995 | Aggregate |  |  | Clay | 1 |  |  |  |  | 61.7 | 08/30/1991 | 08/14/2003 | MnROAD Mainline - Interstate 94 | 1252 | 147497
2-D-1991 | 2 | Driving | Flexible | 03/17/1995 | Aggregate |  |  | Clay | 1 |  |  |  |  | 57.9 | 08/30/1991 | 08/14/2003 | MnROAD Mainline - Interstate 94 | 1295 | 659054
2-P-1991 | 2 | Passing | Flexible | 03/17/1995 | Aggregate |  |  | Clay | 1 |  |  |  |  | 57.9 | 08/30/1991 | 08/14/2003 | MnROAD Mainline - Interstate 94 | 1295 | 164316
2-D-1991 | 2 | Driving | Flexible | 03/23/1995 | Aggregate |  |  | Clay | 1 |  |  |  |  | 66.8 | 08/30/1991 | 08/14/2003 | MnROAD Mainline - Interstate 94 | 1301 | 666743
2-P-1991 | 2 | Passing | Flexible | 03/23/1995 | Aggregate |  |  | Clay | 1 |  |  |  |  | 78.3 | 08/30/1991 | 08/14/2003 | MnROAD Mainline - Interstate 94 | 1301 | 167573
2-D-1991 | 2 | Driving | Flexible | 05/05/1995 | Aggregate |  |  | Clay | 1 |  |  |  |  | 55.4 | 08/30/1991 | 08/14/2003 | MnROAD Mainline - Interstate 94 | 1344 | 740448
2-P-1991 | 2 | Passing | Flexible | 05/05/1995 | Aggregate |  |  | Clay | 1 |  |  |  |  | 67.5 | 08/30/1991 | 08/14/2003 | MnROAD Mainline - Interstate 94 | 1344 | 188166
2-D-1991 | 2 | Driving | Flexible | 09/20/1995 | Aggregate |  |  | Clay | 1 |  |  |  |  | 57.3 | 08/30/1991 | 08/14/2003 | MnROAD Mainline - Interstate 94 | 1482 | 959005
2-P-1991 | 2 | Passing | Flexible | 09/20/1995 | Aggregate |  |  | Clay | 1 |  |  |  |  | 54.7 | 08/30/1991 | 08/14/2003 | MnROAD Mainline - Interstate 94 | 1482 | 260549
2-D-1991 | 2 | Driving | Flexible | 12/06/1995 | Aggregate |  |  | Clay | 1 |  |  |  |  | 61.7 | 08/30/1991 | 08/14/2003 | MnROAD Mainline - Interstate 94 | 1559 | 1061495
2-P-1991 | 2 | Passing | Flexible | 12/06/1995 | Aggregate |  |  | Clay | 1 |  |  |  |  | 63 | 08/30/1991 | 08/14/2003 | MnROAD Mainline - Interstate 94 | 1559 | 292856
2-D-1991 | 2 | Driving | Flexible | 02/16/1996 | Aggregate |  |  | Clay | 1 |  |  |  |  | 69.4 | 08/30/1991 | 08/14/2003 | MnROAD Mainline - Interstate 94 | 1631 | 1157848
2-P-1991 | 2 | Passing | Flexible | 02/16/1996 | Aggregate |  |  | Clay | 1 |  |  |  |  | 88.5 | 08/30/1991 | 08/14/2003 | MnROAD Mainline - Interstate 94 | 1631 | 323335
2-D-1991 | 2 | Driving | Flexible | 05/09/1996 | Aggregate |  |  | Clay | 1 |  |  |  |  | 61.7 | 08/30/1991 | 08/14/2003 | MnROAD Mainline - Interstate 94 | 1714 | 1248092
2-P-1991 | 2 | Passing | Flexible | 05/09/1996 | Aggregate |  |  | Clay | 1 |  |  |  |  | 73.8 | 08/30/1991 | 08/14/2003 | MnROAD Mainline - Interstate 94 | 1714 | 351254
2-D-1991 | 2 | Driving | Flexible | 06/25/1996 | Aggregate |  |  | Clay | 1 |  |  |  |  | 63.7 | 08/30/1991 | 08/14/2003 | MnROAD Mainline - Interstate 94 | 1761 | 1303804
2-P-1991 | 2 | Passing | Flexible | 06/25/1996 | Aggregate |  |  | Clay | 1 |  |  |  |  | 70.7 | 08/30/1991 | 08/14/2003 | MnROAD Mainline - Interstate 94 | 1761 | 379647
2-D-1991 | 2 | Driving | Flexible | 10/27/1996 | Aggregate |  |  | Clay | 1 |  |  |  |  | 69.4 | 08/30/1991 | 08/14/2003 | MnROAD Mainline - Interstate 94 | 1885 | 1399811
2-P-1991 | 2 | Passing | Flexible | 10/27/1996 | Aggregate |  |  | Clay | 1 |  |  |  |  | 79.6 | 08/30/1991 | 08/14/2003 | MnROAD Mainline - Interstate 94 | 1885 | 438079
2-D-1991 | 2 | Driving | Flexible | 06/26/1997 | Aggregate |  |  | Clay | 1 | 500.5 | 63 | 92.3 | 77.7 |  | 08/30/1991 | 08/14/2003 | MnROAD Mainline - Interstate 94 | 2127 | 1674558
2-D-1991 | 2 | Driving | Flexible | 06/26/1997 | Aggregate |  |  | Clay | 2 | 500.5 | 61.1 | 92.3 | 77 |  | 08/30/1991 | 08/14/2003 | MnROAD Mainline - Interstate 94 | 2127 | 1674558
2-D-1991 | 2 | Driving | Flexible | 06/26/1997 | Aggregate |  |  | Clay | 3 | 500.5 | 62.4 | 83.4 | 72.6 |  | 08/30/1991 | 08/14/2003 | MnROAD Mainline - Interstate 94 | 2127 | 1674558
2-P-1991 | 2 | Passing | Flexible | 06/26/1997 | Aggregate |  |  | Clay | 1 | 500.5 | 57.3 | 67.5 | 62.4 |  | 08/30/1991 | 08/14/2003 | MnROAD Mainline - Interstate 94 | 2127 | 510993
2-P-1991 | 2 | Passing | Flexible | 06/26/1997 | Aggregate |  |  | Clay | 2 | 500.5 | 56 | 67.5 | 61.7 |  | 08/30/1991 | 08/14/2003 | MnROAD Mainline - Interstate 94 | 2127 | 510993
2-P-1991 | 2 | Passing | Flexible | 06/26/1997 | Aggregate |  |  | Clay | 3 | 500.5 | 56 | 65.6 | 60.5 |  | 08/30/1991 | 08/14/2003 | MnROAD Mainline - Interstate 94 | 2127 | 510993
2-D-1991 | 2 | Driving | Flexible | 11/12/1997 | Aggregate |  |  | Clay | 1 | 500 | 65.6 | 80.2 | 72.6 |  | 08/30/1991 | 08/14/2003 | MnROAD Mainline - Interstate 94 | 2266 | 1777990
2-D-1991 | 2 | Driving | Flexible | 11/12/1997 | Aggregate |  |  | Clay | 2 | 500.7 | 66.2 | 83.4 | 75.1 |  | 08/30/1991 | 08/14/2003 | MnROAD Mainline - Interstate 94 | 2266 | 1777990
2-P-1991 | 2 | Passing | Flexible | 11/12/1997 | Aggregate |  |  | Clay |  | 500.7 | 59.2 | 54.1 | 56.7 |  | 08/30/1991 | 08/14/2003 | MnROAD Mainline - Interstate 94 | 2266 | 542137
2-D-1991 | 2 | Driving | Flexible | 02/10/1998 | Aggregate |  |  | Clay | 1 | 500 | 63 | 80.2 | 71.9 |  | 08/30/1991 | 08/14/2003 | MnROAD Mainline - Interstate 94 | 2356 | 1897167
2-P-1991 | 2 | Passing | Flexible | 02/10/1998 | Aggregate |  |  | Clay | 1 | 500 | 61.1 | 64.3 | 63 |  | 08/30/1991 | 08/14/2003 | MnROAD Mainline - Interstate 94 | 2356 | 569377
2-D-1991 | 2 | Driving | Flexible | 03/10/1998 | Aggregate |  |  | Clay | 1 | 500 | 72.6 | 88.5 | 80.2 |  | 08/30/1991 | 08/14/2003 | MnROAD Mainline - Interstate 94 | 2384 | 1928381
2-P-1991 | 2 | Passing | Flexible | 03/10/1998 | Aggregate |  |  | Clay | 1 | 500 | 54.1 | 64.3 | 59.2 |  | 08/30/1991 | 08/14/2003 | MnROAD Mainline - Interstate 94 | 2384 | 575946
2-D-1991 | 2 | Driving | Flexible | 05/28/1998 | Aggregate |  |  | Clay | 1 | 500 | 79.6 | 108.2 | 94.2 |  | 08/30/1991 | 08/14/2003 | MnROAD Mainline - Interstate 94 | 2463 | 2019999
2-P-1991 | 2 | Passing | Flexible | 05/28/1998 | Aggregate |  |  | Clay | 1 | 500 | 65.6 | 76.4 | 70.7 |  | 08/30/1991 | 08/14/2003 | MnROAD Mainline - Interstate 94 | 2463 | 602033
2-D-1991 | 2 | Driving | Flexible | 08/21/1998 | Aggregate |  |  | Clay | 1 | 500 | 83.4 | 114.6 | 98.7 |  | 08/30/1991 | 08/14/2003 | MnROAD Mainline - Interstate 94 | 2548 | 2142573
2-P-1991 | 2 | Passing | Flexible | 08/21/1998 | Aggregate |  |  | Clay | 1 | 500 | 64.3 | 77.7 | 70.7 |  | 08/30/1991 | 08/14/2003 | MnROAD Mainline - Interstate 94 | 2548 | 640117
2-D-1991 | 2 | Driving | Flexible | 11/04/1998 | Aggregate |  |  | Clay | 1 | 500 | 83.4 | 116.5 | 99.9 |  | 08/30/1991 | 08/14/2003 | MnROAD Mainline - Interstate 94 | 2623 | 2180859
2-P-1991 | 2 | Passing | Flexible | 11/04/1998 | Aggregate |  |  | Clay | 1 | 500 | 63 | 75.1 | 69.4 |  | 08/30/1991 | 08/14/2003 | MnROAD Mainline - Interstate 94 | 2623 | 676538
2-D-1991 | 2 | Driving | Flexible | 04/02/1999 | Aggregate |  |  | Clay | 1 | 500 | 91.7 | 117.8 | 104.4 |  | 08/30/1991 | 08/14/2003 | MnROAD Mainline - Interstate 94 | 2772 | 2401372
2-P-1991 | 2 | Passing | Flexible | 04/02/1999 | Aggregate |  |  | Clay | 1 | 500 | 69.4 | 88.5 | 78.9 |  | 08/30/1991 | 08/14/2003 | MnROAD Mainline - Interstate 94 | 2772 | 733103
2-D-1991 | 2 | Driving | Flexible | 07/07/1999 | Aggregate |  |  | Clay | 1 | 500 | 110.8 | 135.6 | 122.9 |  | 08/30/1991 | 08/14/2003 | MnROAD Mainline - Interstate 94 | 2868 | 2544111
2-P-1991 | 2 | Passing | Flexible | 07/07/1999 | Aggregate |  |  | Clay | 1 | 500 | 73.2 | 104.4 | 89.1 |  | 08/30/1991 | 08/14/2003 | MnROAD Mainline - Interstate 94 | 2868 | 775153
2-D-1991 | 2 | Driving | Flexible | 12/02/1999 | Aggregate |  |  | Clay | 1 | 497.4 | 93.6 | 126.7 | 110.1 |  | 08/30/1991 | 08/14/2003 | MnROAD Mainline - Interstate 94 | 3016 | 2803086
2-P-1991 | 2 | Passing | Flexible | 12/02/1999 | Aggregate |  |  | Clay | 1 | 501.1 | 76.4 | 91.7 | 84 |  | 08/30/1991 | 08/14/2003 | MnROAD Mainline - Interstate 94 | 3016 | 858561
2-D-1991 | 2 | Driving | Flexible | 02/07/2000 | Aggregate |  |  | Clay | 1 | 496.2 | 85.3 | 110.8 | 98 |  | 08/30/1991 | 08/14/2003 | MnROAD Mainline - Interstate 94 | 3083 | 2923887
2-P-1991 | 2 | Passing | Flexible | 02/07/2000 | Aggregate |  |  | Clay | 1 | 496.3 | 60.5 | 66.2 | 63 |  | 08/30/1991 | 08/14/2003 | MnROAD Mainline - Interstate 94 | 3083 | 886795
2-D-1991 | 2 | Driving | Flexible | 07/17/2000 | Aggregate |  |  | Clay | 1 | 499.9 | 95.5 | 129.9 | 112.7 |  | 08/30/1991 | 08/14/2003 | MnROAD Mainline - Interstate 94 | 3244 | 3194722
2-P-1991 | 2 | Passing | Flexible | 07/17/2000 | Aggregate |  |  | Clay | 1 | 499.4 | 66.2 | 88.5 | 77.7 |  | 08/30/1991 | 08/14/2003 | MnROAD Mainline - Interstate 94 | 3244 | 957918
2-D-1991 | 2 | Driving | Flexible | 05/15/2001 | Aggregate |  |  | Clay | 1 | 502.9 | 127.3 | 142.6 | 135 |  | 08/30/1991 | 08/14/2003 | MnROAD Mainline - Interstate 94 | 3546 | 3689983
2-D-1991 | 2 | Driving | Flexible | 05/15/2001 | Aggregate |  |  | Clay | 2 | 500.4 | 118.4 | 140.7 | 129.9 |  | 08/30/1991 | 08/14/2003 | MnROAD Mainline - Interstate 94 | 3546 | 3689983
2-D-1991 | 2 | Driving | Flexible | 05/15/2001 | Aggregate |  |  | Clay | 3 | 500 | 131.8 | 135.6 | 133.7 |  | 08/30/1991 | 08/14/2003 | MnROAD Mainline - Interstate 94 | 3546 | 3689983
2-D-1991 | 2 | Driving | Flexible | 05/15/2001 | Aggregate |  |  | Clay | 4 | 496.9 | 109.5 | 126.7 | 117.8 |  | 08/30/1991 | 08/14/2003 | MnROAD Mainline - Interstate 94 | 3546 | 3689983
2-D-1991 | 2 | Driving | Flexible | 05/15/2001 | Aggregate |  |  | Clay | 5 | 501.4 | 95.5 | 106.3 | 101.2 |  | 08/30/1991 | 08/14/2003 | MnROAD Mainline - Interstate 94 | 3546 | 3689983
2-P-1991 | 2 | Passing | Flexible | 05/15/2001 | Aggregate |  |  | Clay | 1 | 500.9 | 81.5 | 107.6 | 94.2 |  | 08/30/1991 | 08/14/2003 | MnROAD Mainline - Interstate 94 | 3546 | 1089131
2-P-1991 | 2 | Passing | Flexible | 05/15/2001 | Aggregate |  |  | Clay | 2 | 498.9 | 88.5 | 107.6 | 98 |  | 08/30/1991 | 08/14/2003 | MnROAD Mainline - Interstate 94 | 3546 | 1089131
2-P-1991 | 2 | Passing | Flexible | 05/15/2001 | Aggregate |  |  | Clay | 3 | 498.7 | 83.4 | 92.3 | 87.8 |  | 08/30/1991 | 08/14/2003 | MnROAD Mainline - Interstate 94 | 3546 | 1089131
2-P-1991 | 2 | Passing | Flexible | 05/15/2001 | Aggregate |  |  | Clay | 4 | 498.9 | 98.7 | 101.2 | 99.9 |  | 08/30/1991 | 08/14/2003 | MnROAD Mainline - Interstate 94 | 3546 | 1089131
2-P-1991 | 2 | Passing | Flexible | 05/15/2001 | Aggregate |  |  | Clay | 5 | 500.1 | 134.3 | 137.5 | 136.2 |  | 08/30/1991 | 08/14/2003 | MnROAD Mainline - Interstate 94 | 3546 | 1089131
2-D-1991 | 2 | Driving | Flexible | 07/09/2001 | Aggregate |  |  | Clay | 1 | 498.1 | 143.9 | 150.9 | 147 |  | 08/30/1991 | 08/14/2003 | MnROAD Mainline - Interstate 94 | 3601 | 3803102
2-P-1991 | 2 | Passing | Flexible | 07/09/2001 | Aggregate |  |  | Clay | 1 | 497.4 | 101.2 | 106.3 | 103.8 |  | 08/30/1991 | 08/14/2003 | MnROAD Mainline - Interstate 94 | 3601 | 1123052
2-D-1991 | 2 | Driving | Flexible | 07/31/2001 | Aggregate |  |  | Clay | 1 | 499.6 | 136.9 | 135.6 | 136.2 |  | 08/30/1991 | 08/14/2003 | MnROAD Mainline - Interstate 94 | 3623 | 3833256
2-P-1991 | 2 | Passing | Flexible | 07/31/2001 | Aggregate |  |  | Clay | 1 | 498.9 | 99.3 | 107.6 | 103.8 |  | 08/30/1991 | 08/14/2003 | MnROAD Mainline - Interstate 94 | 3623 | 1131779
2-D-1991 | 2 | Driving | Flexible | 09/21/2001 | Aggregate |  |  | Clay | 1 | 503.1 | 137.5 | 149.6 | 143.9 |  | 08/30/1991 | 08/14/2003 | MnROAD Mainline - Interstate 94 | 3675 | 3934906
2-P-1991 | 2 | Passing | Flexible | 09/21/2001 | Aggregate |  |  | Clay | 1 | 498.6 | 104.4 | 108.2 | 106.3 |  | 08/30/1991 | 08/14/2003 | MnROAD Mainline - Interstate 94 | 3675 | 1161553
2-D-1991 | 2 | Driving | Flexible | 10/19/2001 | Aggregate |  |  | Clay | 1 | 500.9 | 134.3 | 147.7 | 141.3 |  | 08/30/1991 | 08/14/2003 | MnROAD Mainline - Interstate 94 | 3703 | 4008240
2-P-1991 | 2 | Passing | Flexible | 10/19/2001 | Aggregate |  |  | Clay | 1 | 500.4 | 96.8 | 110.8 | 103.8 |  | 08/30/1991 | 08/14/2003 | MnROAD Mainline - Interstate 94 | 3703 | 1181224
2-D-1991 | 2 | Driving | Flexible | 12/21/2001 | Aggregate |  |  | Clay | 1 | 498.6 | 129.9 | 144.5 | 136.9 |  | 08/30/1991 | 08/14/2003 | MnROAD Mainline - Interstate 94 | 3766 | 4123122
2-P-1991 | 2 | Passing | Flexible | 12/21/2001 | Aggregate |  |  | Clay | 1 | 500.4 | 90.4 | 112.7 | 101.2 |  | 08/30/1991 | 08/14/2003 | MnROAD Mainline - Interstate 94 | 3766 | 1210173
2-D-1991 | 2 | Driving | Flexible | 01/28/2002 | Aggregate |  |  | Clay | 1 | 500.4 | 156.6 | 159.8 | 158.5 |  | 08/30/1991 | 08/14/2003 | MnROAD Mainline - Interstate 94 | 3804 | 4197142
2-P-1991 | 2 | Passing | Flexible | 01/28/2002 | Aggregate |  |  | Clay | 1 | 501.9 | 83.4 | 108.2 | 96.1 |  | 08/30/1991 | 08/14/2003 | MnROAD Mainline - Interstate 94 | 3804 | 1226180
2-D-1991 | 2 | Driving | Flexible | 02/28/2002 | Aggregate |  |  | Clay | 1 | 502.9 | 143.9 | 147.7 | 145.8 |  | 08/30/1991 | 08/14/2003 | MnROAD Mainline - Interstate 94 | 3835 | 4255133
2-P-1991 | 2 | Passing | Flexible | 02/28/2002 | Aggregate |  |  | Clay | 1 | 500.4 | 112.7 | 127.3 | 120.3 |  | 08/30/1991 | 08/14/2003 | MnROAD Mainline - Interstate 94 | 3835 | 1239125
2-D-1991 | 2 | Driving | Flexible | 03/29/2002 | Aggregate |  | 12:01:00 PM | Clay | 1 | 499.2 | 140.7 | 149 | 144.5 |  | 08/30/1991 | 08/14/2003 | MnROAD Mainline - Interstate 94 | 3864 | 4303292
2-P-1991 | 2 | Passing | Flexible | 03/29/2002 | Aggregate |  | 12:14:00 PM | Clay | 1 | 500 | 105.7 | 120.3 | 113.3 |  | 08/30/1991 | 08/14/2003 | MnROAD Mainline - Interstate 94 | 3864 | 1250294
2-D-1991 | 2 | Driving | Flexible | 05/14/2002 | Aggregate |  | 10:39:00 AM | Clay | 1 | 500 | 140.7 | 164.9 | 152.8 |  | 08/30/1991 | 08/14/2003 | MnROAD Mainline - Interstate 94 | 3910 | 4380573
2-P-1991 | 2 | Passing | Flexible | 05/14/2002 | Aggregate |  | 10:52:00 AM | Clay | 1 | 499 | 104.4 | 123.5 | 113.9 |  | 08/30/1991 | 08/14/2003 | MnROAD Mainline - Interstate 94 | 3910 | 1269375
2-D-1991 | 2 | Driving | Flexible | 06/28/2002 | Aggregate |  | 11:35:00 AM | Clay | 1 | 500.2 | 138.8 | 165.5 | 152.1 |  | 08/30/1991 | 08/14/2003 | MnROAD Mainline - Interstate 94 | 3955 | 4464897
2-P-1991 | 2 | Passing | Flexible | 06/28/2002 | Aggregate |  | 11:48:00 AM | Clay | 1 | 499.5 | 108.2 | 113.3 | 110.8 |  | 08/30/1991 | 08/14/2003 | MnROAD Mainline - Interstate 94 | 3955 | 1294699
2-D-1991 | 2 | Driving | Flexible | 02/28/2003 | Aggregate |  | 10:28:00 AM | Clay | 1 | 502.5 | 143.9 | 164.9 | 154.1 |  | 08/30/1991 | 08/14/2003 | MnROAD Mainline - Interstate 94 | 4200 | 4921562
2-P-1991 | 2 | Passing | Flexible | 02/28/2003 | Aggregate |  | 10:41:00 AM | Clay | 1 | 500.5 | 109.5 | 121.6 | 115.9 |  | 08/30/1991 | 08/14/2003 | MnROAD Mainline - Interstate 94 | 4200 | 1418512
2-D-1991 | 2 | Driving | Flexible | 04/01/2003 | Aggregate |  | 10:44:00 AM | Clay | 2 | 500.2 | 152.8 | 175.1 | 163.6 |  | 08/30/1991 | 08/14/2003 | MnROAD Mainline - Interstate 94 | 4232 | 4977770
2-P-1991 | 2 | Passing | Flexible | 04/01/2003 | Aggregate |  | 10:57:00 AM | Clay | 2 | 502 | 116.5 | 142.6 | 129.9 |  | 08/30/1991 | 08/14/2003 | MnROAD Mainline - Interstate 94 | 4232 | 1431477
2-D-1991 | 2 | Driving | Flexible | 06/05/2003 | Aggregate |  | 10:34:00 AM | Clay | 3 | 500.4 | 136.9 | 177.6 | 157.2 |  | 08/30/1991 | 08/14/2003 | MnROAD Mainline - Interstate 94 | 4297 | 5094396
2-P-1991 | 2 | Passing | Flexible | 06/05/2003 | Aggregate |  | 10:48:00 AM | Clay | 3 | 498 | 119.7 | 151.5 | 135.6 |  | 08/30/1991 | 08/14/2003 | MnROAD Mainline - Interstate 94 | 4297 | 1461708
2-D-1991 | 2 | Driving | Flexible | 07/28/2003 | Aggregate |  | 1:25:00 PM | Clay | 4 | 501.9 | 129.9 | 135.6 | 132.4 |  | 08/30/1991 | 08/14/2003 | MnROAD Mainline - Interstate 94 | 4350 | 5190327
2-P-1991 | 2 | Passing | Flexible | 07/28/2003 | Aggregate |  | 1:37:00 PM | Clay | 4 | 502.6 | 124.8 | 109.5 | 117.1 |  | 08/30/1991 | 08/14/2003 | MnROAD Mainline - Interstate 94 | 4350 | 1490783
2-D-1991 | 2 | Driving | Flexible | 08/13/2003 | Aggregate |  | 12:01:00 PM | Clay | 5 | 500.1 | 109.5 | 100.6 | 105 |  | 08/30/1991 | 08/14/2003 | MnROAD Mainline - Interstate 94 | 4366 | 5225475
2-D-1991 | 2 | Driving | Flexible | 08/13/2003 | Aggregate |  | 11:31:00 AM | Clay | 25 | 499 | 101.2 | 111.4 | 106.3 |  | 08/30/1991 | 08/14/2003 | MnROAD Mainline - Interstate 94 | 4366 | 5225475
2-P-1991 | 2 | Passing | Flexible | 08/13/2003 | Aggregate |  | 12:12:00 PM | Clay | 5 | 500.9 | 92.3 | 101.2 | 96.8 |  | 08/30/1991 | 08/14/2003 | MnROAD Mainline - Interstate 94 | 4366 | 1501517
2-P-1991 | 2 | Passing | Flexible | 08/13/2003 | Aggregate |  | 10:59:00 AM | Clay | 25 | 499 | 103.8 | 108.2 | 106.3 |  | 08/30/1991 | 08/14/2003 | MnROAD Mainline - Interstate 94 | 4366 | 1501517
2-D-2003 | 2 | Driving | Flexible | 08/19/2003 | Aggregate |  | 11:48:00 AM | Clay | 6 | 500 | 86.6 | 108.2 | 97.4 |  | 08/15/2003 | 07/14/2008 | MnROAD Mainline - Interstate 94 | 4
2-D-2003 | 2 | Driving | Flexible | 08/19/2003 | Aggregate |  | 12:17:00 PM | Clay | 26 | 500.1 | 66.2 | 99.3 | 82.8 |  | 08/15/2003 | 07/14/2008 | MnROAD Mainline - Interstate 94 | 4
2-P-2003 | 2 | Passing | Flexible | 08/19/2003 | Aggregate |  | 11:36:00 AM | Clay | 6 | 500.1 | 104.4 | 115.9 | 110.1 |  | 08/15/2003 | 07/14/2008 | MnROAD Mainline - Interstate 94 | 4
2-P-2003 | 2 | Passing | Flexible | 08/19/2003 | Aggregate |  | 12:30:00 PM | Clay | 26 | 499.7 | 102.5 | 106.3 | 104.4 |  | 08/15/2003 | 07/14/2008 | MnROAD Mainline - Interstate 94 | 4
2-D-2003 | 2 | Driving | Flexible | 09/04/2003 | Aggregate |  | 10:34:00 AM | Clay | 7 | 500.6 | 88.5 | 140.7 | 114.6 |  | 08/15/2003 | 07/14/2008 | MnROAD Mainline - Interstate 94 | 20 | 25226
2-D-2003 | 2 | Driving | Flexible | 09/04/2003 | Aggregate |  | 11:02:00 AM | Clay | 27 | 498.7 | 81.5 | 119.7 | 100.6 |  | 08/15/2003 | 07/14/2008 | MnROAD Mainline - Interstate 94 | 20 | 25226
2-P-2003 | 2 | Passing | Flexible | 09/04/2003 | Aggregate |  | 10:48:00 AM | Clay | 7 | 499.7 | 103.8 | 113.3 | 108.2 |  | 08/15/2003 | 07/14/2008 | MnROAD Mainline - Interstate 94 | 20 | 7103
2-P-2003 | 2 | Passing | Flexible | 09/04/2003 | Aggregate |  | 11:18:00 AM | Clay | 27 | 500.4 | 118.4 | 122.9 | 120.3 |  | 08/15/2003 | 07/14/2008 | MnROAD Mainline - Interstate 94 | 20 | 7103
2-D-2003 | 2 | Driving | Flexible | 11/20/2003 | Aggregate |  | 11:38:00 AM | Clay | 8 | 500 | 63 | 109.5 | 86.6 |  | 08/15/2003 | 07/14/2008 | MnROAD Mainline - Interstate 94 | 97 | 197593
2-P-2003 | 2 | Passing | Flexible | 11/20/2003 | Aggregate |  | 11:49:00 AM | Clay | 8 | 498.7 | 92.3 | 97.4 | 94.9 |  | 08/15/2003 | 07/14/2008 | MnROAD Mainline - Interstate 94 | 97 | 55189
2-D-2003 | 2 | Driving | Flexible | 06/07/2004 | Aggregate |  | 10:49:00 AM | Clay | 2 | 499.2 | 88.5 | 142.6 | 115.9 |  | 08/15/2003 | 07/14/2008 | MnROAD Mainline - Interstate 94 | 297 | 586176
2-P-2003 | 2 | Passing | Flexible | 06/07/2004 | Aggregate |  | 11:03:00 AM | Clay | 2 | 500.1 | 122.9 | 139.4 | 131.1 |  | 08/15/2003 | 07/14/2008 | MnROAD Mainline - Interstate 94 | 297 | 158019
2-D-2003 | 2 | Driving | Flexible | 06/24/2004 | Aggregate |  | 11:52:00 AM | Clay | 3 | 500 | 86.6 | 147.7 | 117.1 |  | 08/15/2003 | 07/14/2008 | MnROAD Mainline - Interstate 94 | 314 | 602118
2-P-2003 | 2 | Passing | Flexible | 06/24/2004 | Aggregate |  | 12:00:00 PM | Clay | 3 | 500.4 | 104.4 | 115.9 | 110.1 |  | 08/15/2003 | 07/14/2008 | MnROAD Mainline - Interstate 94 | 314 | 162771
2-D-2003 | 2 | Driving | Flexible | 06/28/2004 | Aggregate |  | 11:20:00 AM | Clay | 4 | 501.1 | 76.4 | 138.8 | 107.6 |  | 08/15/2003 | 07/14/2008 | MnROAD Mainline - Interstate 94 | 318 | 602118
2-P-2003 | 2 | Passing | Flexible | 06/28/2004 | Aggregate |  | 11:28:00 AM | Clay | 4 | 498.7 | 120.3 | 129.9 | 124.8 |  | 08/15/2003 | 07/14/2008 | MnROAD Mainline - Interstate 94 | 318 | 162771
2-D-2003 | 2 | Driving | Flexible | 12/15/2004 | Aggregate |  | 11:48:00 AM | Clay | 6 | 500.9 | 85.3 | 132.4 | 108.9 |  | 08/15/2003 | 07/14/2008 | MnROAD Mainline - Interstate 94 | 488 | 645729
2-P-2003 | 2 | Passing | Flexible | 12/15/2004 | Aggregate |  | 12:00:00 PM | Clay | 6 | 499.7 | 120.3 | 122.9 | 121.6 |  | 08/15/2003 | 07/14/2008 | MnROAD Mainline - Interstate 94 | 488 | 173092
2-D-2003 | 2 | Driving | Flexible | 12/29/2004 | Aggregate |  | 9:14:00 AM | Clay | 7 | 501.2 | 95.5 | 115.9 | 105.7 |  | 08/15/2003 | 07/14/2008 | MnROAD Mainline - Interstate 94 | 502 | 677472
2-P-2003 | 2 | Passing | Flexible | 12/29/2004 | Aggregate |  | 9:29:00 AM | Clay | 7 | 499.6 | 105.7 | 125.4 | 115.9 |  | 08/15/2003 | 07/14/2008 | MnROAD Mainline - Interstate 94 | 502 | 182640
2-D-2003 | 2 | Driving | Flexible | 04/01/2005 | Aggregate |  | 7:27:00 AM | Clay | 1 | 502.6 | 120.3 | 163 | 142 |  | 08/15/2003 | 07/14/2008 | MnROAD Mainline - Interstate 94 | 595 | 849737
2-P-2003 | 2 | Passing | Flexible | 04/01/2005 | Aggregate |  | 7:50:00 AM | Clay | 1 | 499.7 | 133.7 | 128.6 | 131.1 |  | 08/15/2003 | 07/14/2008 | MnROAD Mainline - Interstate 94 | 595 | 221749
2-D-2003 | 2 | Driving | Flexible | 08/15/2005 | Aggregate |  | 7:42:00 AM | Clay | 2 | 503.1 | 113.3 | 177.6 | 145.8 |  | 08/15/2003 | 07/14/2008 | MnROAD Mainline - Interstate 94 | 731 | 1165058
2-P-2003 | 2 | Passing | Flexible | 08/15/2005 | Aggregate |  | 7:54:00 AM | Clay | 2 | 501.2 | 132.4 | 161.7 | 147 |  | 08/15/2003 | 07/14/2008 | MnROAD Mainline - Interstate 94 | 731 | 310429
2-D-2003 | 2 | Driving | Flexible | 10/26/2005 | Aggregate |  | 8:29:00 AM | Clay | 4 | 502 | 112.7 | 166.8 | 139.4 |  | 08/15/2003 | 07/14/2008 | MnROAD Mainline - Interstate 94 | 803 | 1326374
2-P-2003 | 2 | Passing | Flexible | 10/26/2005 | Aggregate |  | 8:43:00 AM | Clay | 4 | 502.6 | 112.7 | 140.7 | 126.7 |  | 08/15/2003 | 07/14/2008 | MnROAD Mainline - Interstate 94 | 803 | 357338
2-D-2003 | 2 | Driving | Flexible | 03/10/2006 | Aggregate |  | 11:07:00 AM | Clay | 1 | 499.5 | 144.5 | 266.1 | 205.6 |  | 08/15/2003 | 07/14/2008 | MnROAD Mainline - Interstate 94 | 938 | 1573746
2-P-2003 | 2 | Passing | Flexible | 03/10/2006 | Aggregate |  | 11:20:00 AM | Clay | 1 | 502.7 | 240 | 177 | 208.2 |  | 08/15/2003 | 07/14/2008 | MnROAD Mainline - Interstate 94 | 938 | 418742
2-D-2003 | 2 | Driving | Flexible | 04/10/2006 | Aggregate |  | 1:13:00 PM | Clay | 2 | 494.1 | 135.6 | 194.8 | 165.5 |  | 08/15/2003 | 07/14/2008 | MnROAD Mainline - Interstate 94 | 969 | 1642146
2-P-2003 | 2 | Passing | Flexible | 04/10/2006 | Aggregate |  | 1:27:00 PM | Clay | 2 | 499.5 | 168.7 | 184 | 176.3 |  | 08/15/2003 | 07/14/2008 | MnROAD Mainline - Interstate 94 | 969 | 435693
2-D-2003 | 2 | Driving | Flexible | 10/05/2006 | Aggregate |  | 7:56:00 AM | Clay | 3 | 501.6 | 135.6 | 196.7 | 166.1 |  | 08/15/2003 | 07/14/2008 | MnROAD Mainline - Interstate 94 | 1147 | 1899533
2-P-2003 | 2 | Passing | Flexible | 10/05/2006 | Aggregate |  | 8:16:00 AM | Clay | 3 | 501.6 | 152.8 | 182.1 | 167.4 |  | 08/15/2003 | 07/14/2008 | MnROAD Mainline - Interstate 94 | 1147 | 559348
2-D-2003 | 2 | Driving | Flexible | 04/23/2007 | Aggregate |  | 1:40:00 PM | Clay | 1 | 502.5 | 158.5 | 206.3 | 182.1 |  | 08/15/2003 | 07/14/2008 | MnROAD Mainline - Interstate 94 | 1347 | 2308632
2-P-2003 | 2 | Passing | Flexible | 04/23/2007 | Aggregate |  | 1:55:00 PM | Clay | 1 | 497.1 | 187.2 | 215.2 | 201.2 |  | 08/15/2003 | 07/14/2008 | MnROAD Mainline - Interstate 94 | 1347 | 658653
2-D-2003 | 2 | Driving | Flexible | 11/21/2007 | Aggregate |  | 9:51:00 AM | Clay | 2 | 500.5 | 153.4 | 215.8 | 184.6 |  | 08/15/2003 | 07/14/2008 | MnROAD Mainline - Interstate 94 | 1559 | 2715541
2-P-2003 | 2 | Passing | Flexible | 11/21/2007 | Aggregate |  | 10:05:00 AM | Clay | 2 | 502.9 | 156.6 | 189.1 | 172.5 |  | 08/15/2003 | 07/14/2008 | MnROAD Mainline - Interstate 94 | 1559 | 761153
2-D-2003 | 2 | Driving | Flexible | 03/28/2008 | Aggregate |  | 2:21:00 PM | Clay | 1 | 498.7 | 199.9 | 264.2 | 232.4 |  | 08/15/2003 | 07/14/2008 | MnROAD Mainline - Interstate 94 | 1687 | 2957587
2-P-2003 | 2 | Passing | Flexible | 03/28/2008 | Aggregate |  | 2:36:00 PM | Clay | 1 | 498.7 | 232.4 | 229.8 | 231.1 |  | 08/15/2003 | 07/14/2008 | MnROAD Mainline - Interstate 94 | 1687 | 818741
2-D-2008 | 2 | Driving | Flexible | 04/27/2009 | Reclaimed |  | 11:01:00 AM | Clay | 1 | 500 | 39.5 | 50.9 | 45.2 |  | 07/15/2008 | 05/01/2022 | MnROAD Mainline - Interstate 94 | 286 | 143715
2-P-2008 | 2 | Passing | Flexible | 04/27/2009 | Reclaimed |  | 11:17:00 AM | Clay | 1 | 500 | 49 | 60.5 | 54.7 |  | 07/15/2008 | 05/01/2022 | MnROAD Mainline - Interstate 94 | 286 | 30895
2-D-2008 | 2 | Driving | Flexible | 10/28/2009 | Reclaimed |  | 10:19:00 AM | Clay | 2 | 493.7 | 45.2 | 59.2 | 52.2 |  | 07/15/2008 | 05/01/2022 | MnROAD Mainline - Interstate 94 | 470 | 535143
2-P-2008 | 2 | Passing | Flexible | 10/28/2009 | Reclaimed |  | 10:34:00 AM | Clay | 2 | 496.9 | 53.5 | 62.4 | 57.9 |  | 07/15/2008 | 05/01/2022 | MnROAD Mainline - Interstate 94 | 470 | 136375
2-D-2008 | 2 | Driving | Flexible | 04/08/2010 | Reclaimed |  | 11:07:00 AM | Clay | 1 | 500 | 41.4 | 49 | 45.2 |  | 07/15/2008 | 05/01/2022 | MnROAD Mainline - Interstate 94 | 632 | 862354
2-P-2008 | 2 | Passing | Flexible | 04/08/2010 | Reclaimed |  | 11:16:00 AM | Clay | 1 | 502.2 | 50.9 | 62.4 | 56.7 |  | 07/15/2008 | 05/01/2022 | MnROAD Mainline - Interstate 94 | 632 | 208644
2-D-2008 | 2 | Driving | Flexible | 10/12/2010 | Reclaimed |  | 9:25:00 AM | Clay | 1 | 509.2 | 42 | 59.2 | 50.9 |  | 07/15/2008 | 05/01/2022 | MnROAD Mainline - Interstate 94 | 819 | 1081708
2-P-2008 | 2 | Passing | Flexible | 10/12/2010 | Reclaimed |  | 9:41:00 AM | Clay | 1 | 519.1 | 50.9 | 58.6 | 54.7 |  | 07/15/2008 | 05/01/2022 | MnROAD Mainline - Interstate 94 | 819 | 267223
2-P-2008 | 2 | Passing | Flexible | 04/29/2011 | Reclaimed |  | 11:41:00 AM | Clay | 1 | 496.5 | 56 | 66.2 | 61.1 |  | 07/15/2008 | 05/01/2022 | MnROAD Mainline - Interstate 94 | 1018 | 364342
2-D-2008 | 2 | Driving | Flexible | 11/14/2011 | Reclaimed |  | 11:09:00 AM | Clay | 1 | 489.4 | 47.1 | 61.7 | 54.7 |  | 07/15/2008 | 05/01/2022 | MnROAD Mainline - Interstate 94 | 1217 | 1546497
2-P-2008 | 2 | Passing | Flexible | 11/14/2011 | Reclaimed |  | 11:09:00 AM | Clay | 1 | 499 | 61.1 | 64.9 | 63 |  | 07/15/2008 | 05/01/2022 | MnROAD Mainline - Interstate 94 | 1217 | 421312
2-D-2008 | 2 | Driving | Flexible | 04/05/2012 | Reclaimed |  | 1:16:00 PM | Clay | 1 | 507.2 | 46.5 | 62.4 | 54.7 |  | 07/15/2008 | 05/01/2022 | MnROAD Mainline - Interstate 94 | 1360 | 1854485
2-P-2008 | 2 | Passing | Flexible | 04/05/2012 | Reclaimed |  | 1:31:00 PM | Clay | 1 | 499 | 56 | 63 | 59.8 |  | 07/15/2008 | 05/01/2022 | MnROAD Mainline - Interstate 94 | 1360 | 491706
2-D-2008 | 2 | Driving | Flexible | 11/08/2012 | Reclaimed |  | 10:52:00 AM | Clay | 1 | 494.6 | 48.4 | 65.6 | 57.3 |  | 07/15/2008 | 05/01/2022 | MnROAD Mainline - Interstate 94 | 1577 | 2259828
2-P-2008 | 2 | Passing | Flexible | 11/08/2012 | Reclaimed |  | 11:02:00 AM | Clay | 1 | 496.6 | 55.4 | 67.5 | 61.7 |  | 07/15/2008 | 05/01/2022 | MnROAD Mainline - Interstate 94 | 1577 | 599089
2-D-2008 | 2 | Driving | Flexible | 04/26/2013 | Reclaimed |  | 4:50:00 PM | Clay | 1 | 499.9 | 49.7 | 63.7 | 56.7 |  | 07/15/2008 | 05/01/2022 | MnROAD Mainline - Interstate 94 | 1746 | 2676920
2-P-2008 | 2 | Passing | Flexible | 04/26/2013 | Reclaimed |  | 5:05:00 PM | Clay | 1 | 499.9 | 57.3 | 64.9 | 61.1 |  | 07/15/2008 | 05/01/2022 | MnROAD Mainline - Interstate 94 | 1746 | 693388
2-D-2008 | 2 | Driving | Flexible | 11/08/2013 | Reclaimed |  | 10:15:00 AM | Clay | 1 | 505.4 | 51.6 | 63.7 | 57.9 |  | 07/15/2008 | 05/01/2022 | MnROAD Mainline - Interstate 94 | 1942 | 2903164
2-P-2008 | 2 | Passing | Flexible | 11/08/2013 | Reclaimed |  | 10:45:00 AM | Clay | 1 | 500.5 | 53.5 | 63.7 | 58.6 |  | 07/15/2008 | 05/01/2022 | MnROAD Mainline - Interstate 94 | 1942 | 764541
2-D-2008 | 2 | Driving | Flexible | 04/22/2014 | Reclaimed |  | 12:26:00 PM | Clay | 1 | 516 | 59.8 | 74.5 | 66.8 |  | 07/15/2008 | 05/01/2022 | MnROAD Mainline - Interstate 94 | 2107 | 3240335
2-P-2008 | 2 | Passing | Flexible | 04/22/2014 | Reclaimed |  | 12:41:00 PM | Clay | 1 | 483.9 | 56 | 70 | 63 |  | 07/15/2008 | 05/01/2022 | MnROAD Mainline - Interstate 94 | 2107 | 848628
2-D-2008 | 2 | Driving | Flexible | 10/10/2014 | Reclaimed |  | 3:01:00 PM | Clay | 1 | 493 | 47.1 | 66.8 | 56.7 |  | 07/15/2008 | 05/01/2022 | MnROAD Mainline - Interstate 94 | 2278 | 3595196
2-P-2008 | 2 | Passing | Flexible | 10/10/2014 | Reclaimed |  | 3:17:00 PM | Clay | 1 | 502.5 | 58.6 | 61.7 | 60.5 |  | 07/15/2008 | 05/01/2022 | MnROAD Mainline - Interstate 94 | 2278 | 933154
2-D-2008 | 2 | Driving | Flexible | 05/06/2015 | Reclaimed |  | 12:46:00 PM | Clay | 1 | 505.2 | 50.9 | 63 | 56.7 |  | 07/15/2008 | 05/01/2022 | MnROAD Mainline - Interstate 94 | 2486 | 4088574
2-P-2008 | 2 | Passing | Flexible | 05/06/2015 | Reclaimed |  | 1:00:00 PM | Clay | 1 | 502.9 | 62.4 | 62.4 | 62.4 |  | 07/15/2008 | 05/01/2022 | MnROAD Mainline - Interstate 94 | 2486 | 950949
2-D-2008 | 2 | Driving | Flexible | 11/13/2015 | Reclaimed |  | 12:02:00 PM | Clay | 1 | 506.1 | 50.9 | 65.6 | 57.9 |  | 07/15/2008 | 05/01/2022 | MnROAD Mainline - Interstate 94 | 2677 | 4499314
2-P-2008 | 2 | Passing | Flexible | 11/13/2015 | Reclaimed |  | 12:12:00 PM | Clay | 1 | 509.1 | 61.7 | 64.3 | 63 |  | 07/15/2008 | 05/01/2022 | MnROAD Mainline - Interstate 94 | 2677 | 983914
2-D-2008 | 2 | Driving | Flexible | 10/05/2017 | Reclaimed |  | 9:01:00 AM | Clay | 1 | 499.9 | 64.9 | 84 | 74.5 |  | 07/15/2008 | 05/01/2022 | MnROAD Mainline - Interstate 94 | 3369 | 5635165
2-D-2008 | 2 | Driving | Flexible | 10/05/2017 | Reclaimed |  | 9:16:00 AM | Clay | 2 | 499.9 | 60.5 | 85.9 | 73.2 |  | 07/15/2008 | 05/01/2022 | MnROAD Mainline - Interstate 94 | 3369 | 5635165
2-D-2008 | 2 | Driving | Flexible | 10/05/2017 | Reclaimed |  | 9:32:00 AM | Clay | 3 | 499.9 | 55.4 | 68.1 | 61.7 |  | 07/15/2008 | 05/01/2022 | MnROAD Mainline - Interstate 94 | 3369 | 5635165
2-P-2008 | 2 | Passing | Flexible | 10/05/2017 | Reclaimed |  | 9:47:00 AM | Clay | 1 | 499.9 | 68.1 | 66.2 | 67.5 |  | 07/15/2008 | 05/01/2022 | MnROAD Mainline - Interstate 94 | 3369 | 1204240
2-P-2008 | 2 | Passing | Flexible | 10/05/2017 | Reclaimed |  | 10:01:00 AM | Clay | 2 | 499.9 | 73.2 | 69.4 | 71.3 |  | 07/15/2008 | 05/01/2022 | MnROAD Mainline - Interstate 94 | 3369 | 1204240
2-P-2008 | 2 | Passing | Flexible | 10/05/2017 | Reclaimed |  | 10:16:00 AM | Clay | 3 | 499.9 | 62.4 | 68.1 | 64.9 |  | 07/15/2008 | 05/01/2022 | MnROAD Mainline - Interstate 94 | 3369 | 1204240
2-D-2008 | 2 | Driving | Flexible | 10/19/2017 | Reclaimed |  | 9:12:00 AM | Clay | 1 | 499.9 | 55.4 | 73.8 | 64.3 |  | 07/15/2008 | 05/01/2022 | MnROAD Mainline - Interstate 94 | 3383 | 5681587
2-D-2008 | 2 | Driving | Flexible | 10/19/2017 | Reclaimed |  | 9:28:00 AM | Clay | 2 | 499.9 | 59.8 | 77 | 68.1 |  | 07/15/2008 | 05/01/2022 | MnROAD Mainline - Interstate 94 | 3383 | 5681587
2-D-2008 | 2 | Driving | Flexible | 10/19/2017 | Reclaimed |  | 9:43:00 AM | Clay | 3 | 499.9 | 57.9 | 73.2 | 65.6 |  | 07/15/2008 | 05/01/2022 | MnROAD Mainline - Interstate 94 | 3383 | 5681587
2-P-2008 | 2 | Passing | Flexible | 10/19/2017 | Reclaimed |  | 10:03:00 AM | Clay | 1 | 499.9 | 59.2 | 69.4 | 64.3 |  | 07/15/2008 | 05/01/2022 | MnROAD Mainline - Interstate 94 | 3383 | 1210891
2-P-2008 | 2 | Passing | Flexible | 10/19/2017 | Reclaimed |  | 11:57:00 AM | Clay | 2 | 499.9 | 55.4 | 65.6 | 60.5 |  | 07/15/2008 | 05/01/2022 | MnROAD Mainline - Interstate 94 | 3383 | 1210891
2-P-2008 | 2 | Passing | Flexible | 10/19/2017 | Reclaimed |  | 12:19:00 PM | Clay | 3 | 499.9 | 58.6 | 72.6 | 65.6 |  | 07/15/2008 | 05/01/2022 | MnROAD Mainline - Interstate 94 | 3383 | 1210891
2-D-2008 | 2 | Driving | Flexible | 11/30/2017 | Reclaimed |  | 10:14:00 AM | Clay | 1 | 499.9 | 53.5 | 64.9 | 59.2 |  | 07/15/2008 | 05/01/2022 | MnROAD Mainline - Interstate 94 | 3425 | 5752645
2-D-2008 | 2 | Driving | Flexible | 11/30/2017 | Reclaimed |  | 10:29:00 AM | Clay | 2 | 499.9 | 56 | 61.1 | 58.6 |  | 07/15/2008 | 05/01/2022 | MnROAD Mainline - Interstate 94 | 3425 | 5752645
2-D-2008 | 2 | Driving | Flexible | 11/30/2017 | Reclaimed |  | 10:44:00 AM | Clay | 3 | 499.9 | 59.8 | 85.3 | 72.6 |  | 07/15/2008 | 05/01/2022 | MnROAD Mainline - Interstate 94 | 3425 | 5752645
2-P-2008 | 2 | Passing | Flexible | 11/30/2017 | Reclaimed |  | 10:59:00 AM | Clay | 1 | 499.9 | 64.3 | 71.3 | 68.1 |  | 07/15/2008 | 05/01/2022 | MnROAD Mainline - Interstate 94 | 3425 | 1220596
2-P-2008 | 2 | Passing | Flexible | 11/30/2017 | Reclaimed |  | 11:32:00 AM | Clay | 3 | 499.9 | 62.4 | 71.3 | 66.8 |  | 07/15/2008 | 05/01/2022 | MnROAD Mainline - Interstate 94 | 3425 | 1220596
2-D-2008 | 2 | Driving | Flexible | 05/04/2018 | Reclaimed |  | 10:06:00 AM | Clay | 1 | 499.7 | 65.6 | 89.1 | 77 |  | 07/15/2008 | 05/01/2022 | MnROAD Mainline - Interstate 94 | 3580 | 6155343
2-D-2008 | 2 | Driving | Flexible | 05/04/2018 | Reclaimed |  | 10:43:00 AM | Clay | 3 | 499.7 | 64.3 | 85.9 | 75.1 |  | 07/15/2008 | 05/01/2022 | MnROAD Mainline - Interstate 94 | 3580 | 6155343
2-P-2008 | 2 | Passing | Flexible | 05/04/2018 | Reclaimed |  | 10:58:00 AM | Clay | 1 | 499.7 | 77 | 73.8 | 75.1 |  | 07/15/2008 | 05/01/2022 | MnROAD Mainline - Interstate 94 | 3580 | 1286906
2-P-2008 | 2 | Passing | Flexible | 05/04/2018 | Reclaimed |  | 11:13:00 AM | Clay | 2 | 499.7 | 79.6 | 73.2 | 76.4 |  | 07/15/2008 | 05/01/2022 | MnROAD Mainline - Interstate 94 | 3580 | 1286906
2-D-2008 | 2 | Driving | Flexible | 05/17/2018 | Reclaimed |  | 7:09:00 AM | Clay | 1 | 499.7 | 62.4 | 76.4 | 69.4 |  | 07/15/2008 | 05/01/2022 | MnROAD Mainline - Interstate 94 | 3593 | 6199816
2-D-2008 | 2 | Driving | Flexible | 05/17/2018 | Reclaimed |  | 7:25:00 AM | Clay | 2 | 499.7 | 63.7 | 82.8 | 73.2 |  | 07/15/2008 | 05/01/2022 | MnROAD Mainline - Interstate 94 | 3593 | 6199816
2-D-2008 | 2 | Driving | Flexible | 05/17/2018 | Reclaimed |  | 7:39:00 AM | Clay | 3 | 499.7 | 56.7 | 68.8 | 62.4 |  | 07/15/2008 | 05/01/2022 | MnROAD Mainline - Interstate 94 | 3593 | 6199816
2-P-2008 | 2 | Passing | Flexible | 05/17/2018 | Reclaimed |  | 8:13:00 AM | Clay | 2 | 499.7 | 63 | 76.4 | 69.4 |  | 07/15/2008 | 05/01/2022 | MnROAD Mainline - Interstate 94 | 3593 | 1296494
2-P-2008 | 2 | Passing | Flexible | 05/17/2018 | Reclaimed |  | 8:27:00 AM | Clay | 3 | 499.7 | 70.7 | 70.7 | 70.7 |  | 07/15/2008 | 05/01/2022 | MnROAD Mainline - Interstate 94 | 3593 | 1296494
2-D-2008 | 2 | Driving | Flexible | 06/14/2018 | Reclaimed |  | 6:50:00 AM | Clay | 2 | 499.9 | 59.2 | 79.6 | 69.4 |  | 07/15/2008 | 05/01/2022 | MnROAD Mainline - Interstate 94 | 3621 | 6267965
2-D-2008 | 2 | Driving | Flexible | 06/14/2018 | Reclaimed |  | 7:04:00 AM | Clay | 3 | 499.9 | 59.8 | 72.6 | 66.2 |  | 07/15/2008 | 05/01/2022 | MnROAD Mainline - Interstate 94 | 3621 | 6267965
2-P-2008 | 2 | Passing | Flexible | 06/14/2018 | Reclaimed |  | 9:20:00 AM | Clay | 1 | 499.9 | 71.3 | 75.8 | 73.8 |  | 07/15/2008 | 05/01/2022 | MnROAD Mainline - Interstate 94 | 3621 | 1314350
2-P-2008 | 2 | Passing | Flexible | 06/14/2018 | Reclaimed |  | 9:49:00 AM | Clay | 3 | 499.9 | 64.9 | 75.1 | 70 |  | 07/15/2008 | 05/01/2022 | MnROAD Mainline - Interstate 94 | 3621 | 1314350
2-D-2008 | 2 | Driving | Flexible | 06/21/2018 | Reclaimed |  | 6:50:00 AM | Clay | 1 | 500 | 53.5 | 70 | 61.7 |  | 07/15/2008 | 05/01/2022 | MnROAD Mainline - Interstate 94 | 3628 | 6291387
2-D-2008 | 2 | Driving | Flexible | 06/21/2018 | Reclaimed |  | 7:34:00 AM | Clay | 3 | 500 | 53.5 | 66.8 | 60.5 |  | 07/15/2008 | 05/01/2022 | MnROAD Mainline - Interstate 94 | 3628 | 6291387
2-P-2008 | 2 | Passing | Flexible | 06/21/2018 | Reclaimed |  | 6:06:00 AM | Clay | 1 | 500 | 62.4 | 77.7 | 70 |  | 07/15/2008 | 05/01/2022 | MnROAD Mainline - Interstate 94 | 3628 | 1320566
2-P-2008 | 2 | Passing | Flexible | 06/21/2018 | Reclaimed |  | 6:20:00 AM | Clay | 2 | 500 | 61.7 | 74.5 | 68.1 |  | 07/15/2008 | 05/01/2022 | MnROAD Mainline - Interstate 94 | 3628 | 1320566
2-P-2008 | 2 | Passing | Flexible | 06/21/2018 | Reclaimed |  | 6:35:00 AM | Clay | 3 | 500 | 63 | 76.4 | 69.4 |  | 07/15/2008 | 05/01/2022 | MnROAD Mainline - Interstate 94 | 3628 | 1320566
2-D-2008 | 2 | Driving | Flexible | 07/09/2018 | Reclaimed |  | 3:35:00 AM | Clay | 1 | 499.9 | 52.8 | 70 | 61.1 |  | 07/15/2008 | 05/01/2022 | MnROAD Mainline - Interstate 94 | 3646 | 6346027
2-D-2008 | 2 | Driving | Flexible | 07/09/2018 | Reclaimed |  | 3:45:00 AM | Clay | 2 | 499.9 | 63 | 74.5 | 68.8 |  | 07/15/2008 | 05/01/2022 | MnROAD Mainline - Interstate 94 | 3646 | 6346027
2-D-2008 | 2 | Driving | Flexible | 07/09/2018 | Reclaimed |  | 3:54:00 AM | Clay | 3 | 499.9 | 55.4 | 73.8 | 64.3 |  | 07/15/2008 | 05/01/2022 | MnROAD Mainline - Interstate 94 | 3646 | 6346027
2-P-2008 | 2 | Passing | Flexible | 07/09/2018 | Reclaimed |  | 4:05:00 AM | Clay | 1 | 499.9 | 58.6 | 68.8 | 63.7 |  | 07/15/2008 | 05/01/2022 | MnROAD Mainline - Interstate 94 | 3646 | 1334702
2-P-2008 | 2 | Passing | Flexible | 07/09/2018 | Reclaimed |  | 4:13:00 AM | Clay | 2 | 499.9 | 71.3 | 71.3 | 71.3 |  | 07/15/2008 | 05/01/2022 | MnROAD Mainline - Interstate 94 | 3646 | 1334702
2-P-2008 | 2 | Passing | Flexible | 07/09/2018 | Reclaimed |  | 4:21:00 AM | Clay | 3 | 499.9 | 60.5 | 72.6 | 66.2 |  | 07/15/2008 | 05/01/2022 | MnROAD Mainline - Interstate 94 | 3646 | 1334702
2-D-2008 | 2 | Driving | Flexible | 07/26/2018 | Reclaimed |  | 8:35:00 AM | Clay | 1 | 500 | 62.4 | 77.7 | 70 |  | 07/15/2008 | 05/01/2022 | MnROAD Mainline - Interstate 94 | 3663 | 6397401
2-D-2008 | 2 | Driving | Flexible | 07/26/2018 | Reclaimed |  | 8:50:00 AM | Clay | 2 | 500 | 54.7 | 66.8 | 60.5 |  | 07/15/2008 | 05/01/2022 | MnROAD Mainline - Interstate 94 | 3663 | 6397401
2-D-2008 | 2 | Driving | Flexible | 07/26/2018 | Reclaimed |  | 9:05:00 AM | Clay | 3 | 500 | 61.1 | 84.7 | 73.2 |  | 07/15/2008 | 05/01/2022 | MnROAD Mainline - Interstate 94 | 3663 | 6397401
2-P-2008 | 2 | Passing | Flexible | 07/26/2018 | Reclaimed |  | 9:19:00 AM | Clay | 1 | 500 | 65.6 | 73.8 | 69.4 |  | 07/15/2008 | 05/01/2022 | MnROAD Mainline - Interstate 94 | 3663 | 1348598
2-P-2008 | 2 | Passing | Flexible | 07/26/2018 | Reclaimed |  | 9:33:00 AM | Clay | 2 | 500 | 73.8 | 71.9 | 73.2 |  | 07/15/2008 | 05/01/2022 | MnROAD Mainline - Interstate 94 | 3663 | 1348598
2-P-2008 | 2 | Passing | Flexible | 07/26/2018 | Reclaimed |  | 9:49:00 AM | Clay | 3 | 500 | 68.1 | 77 | 72.6 |  | 07/15/2008 | 05/01/2022 | MnROAD Mainline - Interstate 94 | 3663 | 1348598
2-D-2008 | 2 | Driving | Flexible | 08/08/2018 | Reclaimed |  | 6:50:00 AM | Clay | 1 | 500 | 52.2 | 66.2 | 59.2 |  | 07/15/2008 | 05/01/2022 | MnROAD Mainline - Interstate 94 | 3676 | 6440868
2-D-2008 | 2 | Driving | Flexible | 08/08/2018 | Reclaimed |  | 7:04:00 AM | Clay | 2 | 500 | 48.4 | 63 | 55.4 |  | 07/15/2008 | 05/01/2022 | MnROAD Mainline - Interstate 94 | 3676 | 6440868
2-D-2008 | 2 | Driving | Flexible | 08/08/2018 | Reclaimed |  | 7:18:00 AM | Clay | 3 | 500 | 52.2 | 65.6 | 58.6 |  | 07/15/2008 | 05/01/2022 | MnROAD Mainline - Interstate 94 | 3676 | 6440868
2-P-2008 | 2 | Passing | Flexible | 08/08/2018 | Reclaimed |  | 7:32:00 AM | Clay | 1 | 500 | 60.5 | 80.2 | 70.7 |  | 07/15/2008 | 05/01/2022 | MnROAD Mainline - Interstate 94 | 3676 | 1360118
2-P-2008 | 2 | Passing | Flexible | 08/08/2018 | Reclaimed |  | 8:13:00 AM | Clay | 3 | 500 | 61.1 | 75.8 | 68.1 |  | 07/15/2008 | 05/01/2022 | MnROAD Mainline - Interstate 94 | 3676 | 1360118
2-D-2008 | 2 | Driving | Flexible | 08/22/2018 | Reclaimed |  | 8:18:00 AM | Clay | 1 | 500 | 53.5 | 72.6 | 63 |  | 07/15/2008 | 05/01/2022 | MnROAD Mainline - Interstate 94 | 3690 | 6453410
2-D-2008 | 2 | Driving | Flexible | 08/22/2018 | Reclaimed |  | 8:29:00 AM | Clay | 2 | 500 | 54.7 | 67.5 | 61.1 |  | 07/15/2008 | 05/01/2022 | MnROAD Mainline - Interstate 94 | 3690 | 6453410
2-D-2008 | 2 | Driving | Flexible | 08/22/2018 | Reclaimed |  | 8:39:00 AM | Clay | 3 | 500 | 52.2 | 64.3 | 58.6 |  | 07/15/2008 | 05/01/2022 | MnROAD Mainline - Interstate 94 | 3690 | 6453410
2-P-2008 | 2 | Passing | Flexible | 08/22/2018 | Reclaimed |  | 8:49:00 AM | Clay | 1 | 500 | 61.1 | 73.8 | 67.5 |  | 07/15/2008 | 05/01/2022 | MnROAD Mainline - Interstate 94 | 3690 | 1363514
2-P-2008 | 2 | Passing | Flexible | 08/22/2018 | Reclaimed |  | 9:00:00 AM | Clay | 2 | 500 | 63 | 75.8 | 69.4 |  | 07/15/2008 | 05/01/2022 | MnROAD Mainline - Interstate 94 | 3690 | 1363514
2-P-2008 | 2 | Passing | Flexible | 08/22/2018 | Reclaimed |  | 9:09:00 AM | Clay | 3 | 500 | 62.4 | 73.8 | 68.1 |  | 07/15/2008 | 05/01/2022 | MnROAD Mainline - Interstate 94 | 3690 | 1363514
2-D-2008 | 2 | Driving | Flexible | 09/05/2018 | Reclaimed |  | 10:36:00 AM | Clay | 1 | 500 | 55.4 | 64.9 | 60.5 |  | 07/15/2008 | 05/01/2022 | MnROAD Mainline - Interstate 94 | 3704 | 6462562
2-D-2008 | 2 | Driving | Flexible | 09/05/2018 | Reclaimed |  | 10:51:00 AM | Clay | 2 | 500 | 59.8 | 76.4 | 68.1 |  | 07/15/2008 | 05/01/2022 | MnROAD Mainline - Interstate 94 | 3704 | 6462562
2-D-2008 | 2 | Driving | Flexible | 09/05/2018 | Reclaimed |  | 11:06:00 AM | Clay | 3 | 500 | 56.7 | 73.2 | 64.9 |  | 07/15/2008 | 05/01/2022 | MnROAD Mainline - Interstate 94 | 3704 | 6462562
2-P-2008 | 2 | Passing | Flexible | 09/05/2018 | Reclaimed |  | 11:20:00 AM | Clay | 1 | 500 | 71.3 | 72.6 | 71.9 |  | 07/15/2008 | 05/01/2022 | MnROAD Mainline - Interstate 94 | 3704 | 1371965
2-P-2008 | 2 | Passing | Flexible | 09/05/2018 | Reclaimed |  | 11:47:00 AM | Clay | 2 | 500 | 66.8 | 75.1 | 70.7 |  | 07/15/2008 | 05/01/2022 | MnROAD Mainline - Interstate 94 | 3704 | 1371965
2-P-2008 | 2 | Passing | Flexible | 09/05/2018 | Reclaimed |  | 12:01:00 PM | Clay | 3 | 500 | 66.8 | 70.7 | 68.8 |  | 07/15/2008 | 05/01/2022 | MnROAD Mainline - Interstate 94 | 3704 | 1371965
2-D-2008 | 2 | Driving | Flexible | 11/01/2018 | Reclaimed |  | 8:54:00 AM | Clay | 1 | 500 | 61.1 | 85.3 | 73.2 |  | 07/15/2008 | 05/01/2022 | MnROAD Mainline - Interstate 94 | 3761 | 6531007
2-D-2008 | 2 | Driving | Flexible | 11/01/2018 | Reclaimed |  | 9:09:00 AM | Clay | 2 | 500 | 64.3 | 87.2 | 75.8 |  | 07/15/2008 | 05/01/2022 | MnROAD Mainline - Interstate 94 | 3761 | 6531007
2-D-2008 | 2 | Driving | Flexible | 11/01/2018 | Reclaimed |  | 9:24:00 AM | Clay | 3 | 500 | 57.3 | 80.8 | 68.8 |  | 07/15/2008 | 05/01/2022 | MnROAD Mainline - Interstate 94 | 3761 | 6531007
2-P-2008 | 2 | Passing | Flexible | 11/01/2018 | Reclaimed |  | 9:39:00 AM | Clay | 1 | 500 | 64.3 | 71.9 | 68.1 |  | 07/15/2008 | 05/01/2022 | MnROAD Mainline - Interstate 94 | 3761 | 1394493
2-P-2008 | 2 | Passing | Flexible | 11/01/2018 | Reclaimed |  | 9:55:00 AM | Clay | 2 | 500 | 61.7 | 73.2 | 67.5 |  | 07/15/2008 | 05/01/2022 | MnROAD Mainline - Interstate 94 | 3761 | 1394493
2-P-2008 | 2 | Passing | Flexible | 11/01/2018 | Reclaimed |  | 10:09:00 AM | Clay | 3 | 500 | 70 | 73.8 | 71.9 |  | 07/15/2008 | 05/01/2022 | MnROAD Mainline - Interstate 94 | 3761 | 1394493
2-D-2008 | 2 | Driving | Flexible | 06/10/2019 | Reclaimed |  | 10:36:00 AM | Clay | 1 | 500 | 58.6 | 75.1 | 66.8 |  | 07/15/2008 | 05/01/2022 | MnROAD Mainline - Interstate 94 | 3982 | 7026045
2-P-2008 | 2 | Passing | Flexible | 06/10/2019 | Reclaimed |  | 10:50:00 AM | Clay | 1 | 500 | 61.7 | 73.8 | 67.5 |  | 07/15/2008 | 05/01/2022 | MnROAD Mainline - Interstate 94 | 3982 | 1532742
2-D-2008 | 2 | Driving | Flexible | 07/03/2019 | Reclaimed |  | 7:42:00 AM | Clay | 1 | 500 | 63 | 73.2 | 68.1 |  | 07/15/2008 | 05/01/2022 | MnROAD Mainline - Interstate 94 | 4005 | 7052345
2-P-2008 | 2 | Passing | Flexible | 07/03/2019 | Reclaimed |  | 7:55:00 AM | Clay | 1 | 500 | 60.5 | 66.8 | 63.7 |  | 07/15/2008 | 05/01/2022 | MnROAD Mainline - Interstate 94 | 4005 | 1540309
2-D-2008 | 2 | Driving | Flexible | 08/19/2019 | Reclaimed |  | 9:07:00 AM | Clay | 1 | 500 | 57.9 | 77.7 | 68.1 |  | 07/15/2008 | 05/01/2022 | MnROAD Mainline - Interstate 94 | 4052 | 7144891
2-D-2008 | 2 | Driving | Flexible | 08/19/2019 | Reclaimed |  | 9:14:00 AM | Clay | 2 | 500 | 56.7 | 64.3 | 60.5 |  | 07/15/2008 | 05/01/2022 | MnROAD Mainline - Interstate 94 | 4052 | 7144891
2-D-2008 | 2 | Driving | Flexible | 08/19/2019 | Reclaimed |  | 9:21:00 AM | Clay | 3 | 500 | 56.7 | 77 | 66.8 |  | 07/15/2008 | 05/01/2022 | MnROAD Mainline - Interstate 94 | 4052 | 7144891
2-P-2008 | 2 | Passing | Flexible | 08/19/2019 | Reclaimed |  | 9:31:00 AM | Clay | 1 | 500 | 61.7 | 75.1 | 68.8 |  | 07/15/2008 | 05/01/2022 | MnROAD Mainline - Interstate 94 | 4052 | 1603956
2-P-2008 | 2 | Passing | Flexible | 08/19/2019 | Reclaimed |  | 9:38:00 AM | Clay | 2 | 500 | 61.1 | 78.3 | 69.4 |  | 07/15/2008 | 05/01/2022 | MnROAD Mainline - Interstate 94 | 4052 | 1603956
2-P-2008 | 2 | Passing | Flexible | 08/19/2019 | Reclaimed |  | 9:46:00 AM | Clay | 3 | 500 | 66.2 | 74.5 | 70.7 |  | 07/15/2008 | 05/01/2022 | MnROAD Mainline - Interstate 94 | 4052 | 1603956
2-D-2008 | 2 | Driving | Flexible | 09/24/2019 | Reclaimed |  | 10:18:00 AM | Clay | 1 | 500 | 61.1 | 77 | 68.8 |  | 07/15/2008 | 05/01/2022 | MnROAD Mainline - Interstate 94 | 4088 | 7203772
2-D-2008 | 2 | Driving | Flexible | 09/24/2019 | Reclaimed |  | 10:32:00 AM | Clay | 2 | 500 | 59.8 | 70.7 | 64.9 |  | 07/15/2008 | 05/01/2022 | MnROAD Mainline - Interstate 94 | 4088 | 7203772
2-P-2008 | 2 | Passing | Flexible | 09/24/2019 | Reclaimed |  | 10:47:00 AM | Clay | 1 | 500 | 62.4 | 78.9 | 70.7 |  | 07/15/2008 | 05/01/2022 | MnROAD Mainline - Interstate 94 | 4088 | 1631208
2-P-2008 | 2 | Passing | Flexible | 09/24/2019 | Reclaimed |  | 11:03:00 AM | Clay | 2 | 500 | 63.7 | 70.7 | 67.5 |  | 07/15/2008 | 05/01/2022 | MnROAD Mainline - Interstate 94 | 4088 | 1631208
2-D-2008 | 2 | Driving | Flexible | 10/23/2019 | Reclaimed |  | 9:30:00 AM | Clay | 1 | 500 | 61.1 | 56.7 | 58.6 |  | 07/15/2008 | 05/01/2022 | MnROAD Mainline - Interstate 94 | 4117 | 7266225
2-P-2008 | 2 | Passing | Flexible | 10/23/2019 | Reclaimed |  | 9:39:00 AM | Clay | 1 | 500 | 61.7 | 71.9 | 66.8 |  | 07/15/2008 | 05/01/2022 | MnROAD Mainline - Interstate 94 | 4117 | 1654531
2-D-2008 | 2 | Driving | Flexible | 08/06/2020 | Reclaimed |  | 9:59:00 AM | Clay | 1 | 500 | 59.8 | 69.4 | 64.3 |  | 07/15/2008 | 05/01/2022 | MnROAD Mainline - Interstate 94 | 4405 | 7868251
2-D-2008 | 2 | Driving | Flexible | 08/06/2020 | Reclaimed |  | 10:07:00 AM | Clay | 2 | 500 | 59.2 | 66.2 | 63 |  | 07/15/2008 | 05/01/2022 | MnROAD Mainline - Interstate 94 | 4405 | 7868251
2-D-2008 | 2 | Driving | Flexible | 08/06/2020 | Reclaimed |  | 10:15:00 AM | Clay | 3 | 500 | 61.7 | 73.8 | 68.1 |  | 07/15/2008 | 05/01/2022 | MnROAD Mainline - Interstate 94 | 4405 | 7868251
2-P-2008 | 2 | Passing | Flexible | 08/06/2020 | Reclaimed |  | 10:34:00 AM | Clay | 1 | 500 | 66.2 | 70 | 68.1 |  | 07/15/2008 | 05/01/2022 | MnROAD Mainline - Interstate 94 | 4405 | 1845481
2-P-2008 | 2 | Passing | Flexible | 08/06/2020 | Reclaimed |  | 10:42:00 AM | Clay | 2 | 500 | 66.8 | 78.3 | 72.6 |  | 07/15/2008 | 05/01/2022 | MnROAD Mainline - Interstate 94 | 4405 | 1845481
2-P-2008 | 2 | Passing | Flexible | 08/06/2020 | Reclaimed |  | 10:50:00 AM | Clay | 3 | 500 | 65.6 | 66.2 | 66.2 |  | 07/15/2008 | 05/01/2022 | MnROAD Mainline - Interstate 94 | 4405 | 1845481
2-D-2008 | 2 | Driving | Flexible | 09/02/2020 | Reclaimed |  | 11:23:00 AM | Clay | 1 | 500 | 56 | 56 | 56 |  | 07/15/2008 | 05/01/2022 | MnROAD Mainline - Interstate 94 | 4432 | 7883756
2-D-2008 | 2 | Driving | Flexible | 09/02/2020 | Reclaimed |  | 11:32:00 AM | Clay | 2 | 500 | 65.6 | 57.3 | 61.7 |  | 07/15/2008 | 05/01/2022 | MnROAD Mainline - Interstate 94 | 4432 | 7883756
2-D-2008 | 2 | Driving | Flexible | 09/02/2020 | Reclaimed |  | 11:40:00 AM | Clay | 3 | 500 | 61.1 | 57.9 | 59.8 |  | 07/15/2008 | 05/01/2022 | MnROAD Mainline - Interstate 94 | 4432 | 7883756
2-P-2008 | 2 | Passing | Flexible | 09/02/2020 | Reclaimed |  | 11:51:00 AM | Clay | 1 | 500 | 61.7 | 75.1 | 68.1 |  | 07/15/2008 | 05/01/2022 | MnROAD Mainline - Interstate 94 | 4432 | 1851226
2-P-2008 | 2 | Passing | Flexible | 09/02/2020 | Reclaimed |  | 12:00:00 PM | Clay | 2 | 500 | 61.7 | 74.5 | 68.1 |  | 07/15/2008 | 05/01/2022 | MnROAD Mainline - Interstate 94 | 4432 | 1851226
2-P-2008 | 2 | Passing | Flexible | 09/02/2020 | Reclaimed |  | 12:10:00 PM | Clay | 3 | 500 | 60.5 | 73.2 | 66.8 |  | 07/15/2008 | 05/01/2022 | MnROAD Mainline - Interstate 94 | 4432 | 1851226
2-D-2008 | 2 | Driving | Flexible | 10/15/2020 | Reclaimed |  | 10:46:00 AM | Clay | 1 | 500 | 64.3 | 77 | 70.7 |  | 07/15/2008 | 05/01/2022 | MnROAD Mainline - Interstate 94 | 4475 | 7895805
2-D-2008 | 2 | Driving | Flexible | 11/04/2020 | Reclaimed |  | 11:53:00 AM | Clay | 1 | 500 | 61.1 | 63.7 | 62.4 |  | 07/15/2008 | 05/01/2022 | MnROAD Mainline - Interstate 94 | 4495 | 7953955
2-D-2008 | 2 | Driving | Flexible | 11/04/2020 | Reclaimed |  | 12:08:00 PM | Clay | 2 | 500 | 57.3 | 64.9 | 61.1 |  | 07/15/2008 | 05/01/2022 | MnROAD Mainline - Interstate 94 | 4495 | 7953955
2-D-2008 | 2 | Driving | Flexible | 11/04/2020 | Reclaimed |  | 12:22:00 PM | Clay | 3 | 500 | 59.2 | 75.8 | 67.5 |  | 07/15/2008 | 05/01/2022 | MnROAD Mainline - Interstate 94 | 4495 | 7953955
2-P-2008 | 2 | Passing | Flexible | 11/04/2020 | Reclaimed |  | 12:37:00 PM | Clay | 1 | 500 | 64.9 | 70 | 67.5 |  | 07/15/2008 | 05/01/2022 | MnROAD Mainline - Interstate 94 | 4495 | 1879776
2-P-2008 | 2 | Passing | Flexible | 11/04/2020 | Reclaimed |  | 12:52:00 PM | Clay | 2 | 500 | 66.2 | 70 | 68.1 |  | 07/15/2008 | 05/01/2022 | MnROAD Mainline - Interstate 94 | 4495 | 1879776
2-P-2008 | 2 | Passing | Flexible | 11/04/2020 | Reclaimed |  | 1:06:00 PM | Clay | 3 | 500 | 61.1 | 68.8 | 64.9 |  | 07/15/2008 | 05/01/2022 | MnROAD Mainline - Interstate 94 | 4495 | 1879776
2-D-2008 | 2 | Driving | Flexible | 04/16/2021 | Reclaimed |  | 10:03:00 AM | Clay | 1 | 500 | 68.1 | 75.1 | 71.9 |  | 07/15/2008 | 05/01/2022 | MnROAD Mainline - Interstate 94 | 4658 | 8316276
2-D-2008 | 2 | Driving | Flexible | 04/16/2021 | Reclaimed |  | 10:13:00 AM | Clay | 2 | 500 | 71.9 | 75.1 | 73.8 |  | 07/15/2008 | 05/01/2022 | MnROAD Mainline - Interstate 94 | 4658 | 8316276
2-D-2008 | 2 | Driving | Flexible | 04/16/2021 | Reclaimed |  | 10:22:00 AM | Clay | 3 | 500 | 74.5 | 72.6 | 73.8 |  | 07/15/2008 | 05/01/2022 | MnROAD Mainline - Interstate 94 | 4658 | 8316276
2-P-2008 | 2 | Passing | Flexible | 04/16/2021 | Reclaimed |  | 10:35:00 AM | Clay | 1 | 500 | 58.6 | 70.7 | 64.3 |  | 07/15/2008 | 05/01/2022 | MnROAD Mainline - Interstate 94 | 4658 | 1995774
2-P-2008 | 2 | Passing | Flexible | 04/16/2021 | Reclaimed |  | 10:45:00 AM | Clay | 2 | 500 | 61.1 | 75.8 | 68.1 |  | 07/15/2008 | 05/01/2022 | MnROAD Mainline - Interstate 94 | 4658 | 1995774
2-P-2008 | 2 | Passing | Flexible | 04/16/2021 | Reclaimed |  | 10:54:00 AM | Clay | 3 | 500 | 67.5 | 75.8 | 71.3 |  | 07/15/2008 | 05/01/2022 | MnROAD Mainline - Interstate 94 | 4658 | 1995774
2-D-2008 | 2 | Driving | Flexible | 05/05/2021 | Reclaimed |  | 1:08:00 PM | Clay | 1 | 500 | 57.9 | 79.6 | 68.8 |  | 07/15/2008 | 05/01/2022 | MnROAD Mainline - Interstate 94 | 4677 | 8316276
2-D-2008 | 2 | Driving | Flexible | 05/05/2021 | Reclaimed |  | 1:15:00 PM | Clay | 2 | 500 | 56 | 60.5 | 58.6 |  | 07/15/2008 | 05/01/2022 | MnROAD Mainline - Interstate 94 | 4677 | 8316276
2-D-2008 | 2 | Driving | Flexible | 05/05/2021 | Reclaimed |  | 1:23:00 PM | Clay | 3 | 500 | 64.3 | 70 | 66.8 |  | 07/15/2008 | 05/01/2022 | MnROAD Mainline - Interstate 94 | 4677 | 8316276
2-P-2008 | 2 | Passing | Flexible | 05/05/2021 | Reclaimed |  | 1:34:00 PM | Clay | 1 | 500 | 61.1 | 79.6 | 70.7 |  | 07/15/2008 | 05/01/2022 | MnROAD Mainline - Interstate 94 | 4677 | 1995774
2-P-2008 | 2 | Passing | Flexible | 05/05/2021 | Reclaimed |  | 1:42:00 PM | Clay | 2 | 500 | 59.8 | 80.2 | 70 |  | 07/15/2008 | 05/01/2022 | MnROAD Mainline - Interstate 94 | 4677 | 1995774
2-D-2008 | 2 | Driving | Flexible | 08/09/2021 | Reclaimed |  | 10:11:00 AM | Clay | 1 | 500 | 62.4 | 62.4 | 62.4 |  | 07/15/2008 | 05/01/2022 | MnROAD Mainline - Interstate 94 | 4773 | 8446972
2-D-2008 | 2 | Driving | Flexible | 08/09/2021 | Reclaimed |  | 10:27:00 AM | Clay | 2 | 500 | 57.9 | 59.8 | 59.2 |  | 07/15/2008 | 05/01/2022 | MnROAD Mainline - Interstate 94 | 4773 | 8446972
2-D-2008 | 2 | Driving | Flexible | 08/09/2021 | Reclaimed |  | 10:44:00 AM | Clay | 3 | 500 | 59.8 | 59.8 | 59.8 |  | 07/15/2008 | 05/01/2022 | MnROAD Mainline - Interstate 94 | 4773 | 8446972
2-P-2008 | 2 | Passing | Flexible | 08/09/2021 | Reclaimed |  | 11:00:00 AM | Clay | 1 | 500 | 68.8 | 76.4 | 72.6 |  | 07/15/2008 | 05/01/2022 | MnROAD Mainline - Interstate 94 | 4773 | 2047416
2-P-2008 | 2 | Passing | Flexible | 08/09/2021 | Reclaimed |  | 11:18:00 AM | Clay | 2 | 500 | 68.1 | 77 | 72.6 |  | 07/15/2008 | 05/01/2022 | MnROAD Mainline - Interstate 94 | 4773 | 2047416
2-D-2008 | 2 | Driving | Flexible | 09/02/2021 | Reclaimed |  | 12:36:00 PM | Clay | 1 | 500 | 67.5 | 71.3 | 69.4 |  | 07/15/2008 | 05/01/2022 | MnROAD Mainline - Interstate 94 | 4797 | 8503307
2-D-2008 | 2 | Driving | Flexible | 09/02/2021 | Reclaimed |  | 1:08:00 PM | Clay | 2 | 500 | 65.6 | 81.5 | 73.8 |  | 07/15/2008 | 05/01/2022 | MnROAD Mainline - Interstate 94 | 4797 | 8503307
2-D-2008 | 2 | Driving | Flexible | 09/02/2021 | Reclaimed |  | 1:39:00 PM | Clay | 3 | 500 | 72.6 | 72.6 | 72.6 |  | 07/15/2008 | 05/01/2022 | MnROAD Mainline - Interstate 94 | 4797 | 8503307
2-P-2008 | 2 | Passing | Flexible | 09/02/2021 | Reclaimed |  | 12:52:00 PM | Clay | 1 | 500 | 68.1 | 73.2 | 70.7 |  | 07/15/2008 | 05/01/2022 | MnROAD Mainline - Interstate 94 | 4797 | 2069206
2-P-2008 | 2 | Passing | Flexible | 09/02/2021 | Reclaimed |  | 1:22:00 PM | Clay | 2 | 500 | 63.7 | 75.1 | 69.4 |  | 07/15/2008 | 05/01/2022 | MnROAD Mainline - Interstate 94 | 4797 | 2069206
2-P-2008 | 2 | Passing | Flexible | 09/02/2021 | Reclaimed |  | 1:53:00 PM | Clay | 3 | 500 | 66.8 | 77 | 71.9 |  | 07/15/2008 | 05/01/2022 | MnROAD Mainline - Interstate 94 | 4797 | 2069206
2-D-2008 | 2 | Driving | Flexible | 10/05/2021 | Reclaimed |  | 11:11:00 AM | Clay | 1 | 500 | 64.9 | 74.5 | 70 |  | 07/15/2008 | 05/01/2022 | MnROAD Mainline - Interstate 94 | 4830 | 8532824
2-D-2008 | 2 | Driving | Flexible | 10/05/2021 | Reclaimed |  | 11:41:00 AM | Clay | 2 | 500 | 66.8 | 78.9 | 72.6 |  | 07/15/2008 | 05/01/2022 | MnROAD Mainline - Interstate 94 | 4830 | 8532824
2-P-2008 | 2 | Passing | Flexible | 10/05/2021 | Reclaimed |  | 11:26:00 AM | Clay | 1 | 500 | 64.3 | 72.6 | 68.1 |  | 07/15/2008 | 05/01/2022 | MnROAD Mainline - Interstate 94 | 4830 | 2083527
2-P-2008 | 2 | Passing | Flexible | 10/05/2021 | Reclaimed |  | 11:59:00 AM | Clay | 2 | 500 | 67.5 | 75.1 | 71.3 |  | 07/15/2008 | 05/01/2022 | MnROAD Mainline - Interstate 94 | 4830 | 2083527
2-D-2008 | 2 | Driving | Flexible | 11/19/2021 | Reclaimed |  | 2:39:00 PM | Clay | 1 | 500 | 59.2 | 58.6 | 59.2 |  | 07/15/2008 | 05/01/2022 | MnROAD Mainline - Interstate 94 | 4875 | 8663475
2-P-2008 | 2 | Passing | Flexible | 11/19/2021 | Reclaimed |  | 2:56:00 PM | Clay | 1 | 500 | 69.4 | 77.7 | 73.8 |  | 07/15/2008 | 05/01/2022 | MnROAD Mainline - Interstate 94 | 4875 | 2130088
2-D-2008 | 2 | Driving | Flexible | 04/25/2022 | Reclaimed |  | 11:13:00 AM | Clay | 1 | 500 | 52.8 | 65.6 | 59.2 |  | 07/15/2008 | 05/01/2022 | MnROAD Mainline - Interstate 94 | 5032 | 9001725
2-D-2008 | 2 | Driving | Flexible | 04/25/2022 | Reclaimed |  | 11:23:00 AM | Clay | 2 | 500 | 55.4 | 64.9 | 59.8 |  | 07/15/2008 | 05/01/2022 | MnROAD Mainline - Interstate 94 | 5032 | 9001725
2-D-2008 | 2 | Driving | Flexible | 04/25/2022 | Reclaimed |  | 11:32:00 AM | Clay | 3 | 500 | 61.1 | 75.8 | 68.1 |  | 07/15/2008 | 05/01/2022 | MnROAD Mainline - Interstate 94 | 5032 | 9001725
2-P-2008 | 2 | Passing | Flexible | 04/25/2022 | Reclaimed |  | 11:44:00 AM | Clay | 1 | 500 | 62.4 | 69.4 | 65.6 |  | 07/15/2008 | 05/01/2022 | MnROAD Mainline - Interstate 94 | 5032 | 2260671
2-P-2008 | 2 | Passing | Flexible | 04/25/2022 | Reclaimed |  | 12:09:00 PM | Clay | 3 | 500 | 59.8 | 66.8 | 63.7 |  | 07/15/2008 | 05/01/2022 | MnROAD Mainline - Interstate 94 | 5032 | 2260671
3-D-1990 | 3 | Driving | Flexible | 07/08/1994 | Aggregate |  |  | Clay | 1 |  |  |  |  | 71.3 | 11/14/1990 | 07/14/2008 | MnROAD Mainline - Interstate 94 | 1332 | 275271
3-P-1990 | 3 | Passing | Flexible | 07/08/1994 | Aggregate |  |  | Clay | 1 |  |  |  |  | 66.2 | 11/14/1990 | 07/14/2008 | MnROAD Mainline - Interstate 94 | 1332 | 67355
3-D-1990 | 3 | Driving | Flexible | 08/25/1994 | Aggregate |  |  | Clay | 1 |  |  |  |  | 85.3 | 11/14/1990 | 07/14/2008 | MnROAD Mainline - Interstate 94 | 1380 | 359718
3-P-1990 | 3 | Passing | Flexible | 08/25/1994 | Aggregate |  |  | Clay | 1 |  |  |  |  | 77 | 11/14/1990 | 07/14/2008 | MnROAD Mainline - Interstate 94 | 1380 | 90795
3-D-1990 | 3 | Driving | Flexible | 10/06/1994 | Aggregate |  |  | Clay | 1 |  |  |  |  | 68.8 | 11/14/1990 | 07/14/2008 | MnROAD Mainline - Interstate 94 | 1422 | 414290
3-P-1990 | 3 | Passing | Flexible | 10/06/1994 | Aggregate |  |  | Clay | 1 |  |  |  |  | 66.8 | 11/14/1990 | 07/14/2008 | MnROAD Mainline - Interstate 94 | 1422 | 105456
3-D-1990 | 3 | Driving | Flexible | 02/02/1995 | Aggregate |  |  | Clay | 1 |  |  |  |  | 75.1 | 11/14/1990 | 07/14/2008 | MnROAD Mainline - Interstate 94 | 1541 | 591301
3-P-1990 | 3 | Passing | Flexible | 02/02/1995 | Aggregate |  |  | Clay | 1 |  |  |  |  | 77.7 | 11/14/1990 | 07/14/2008 | MnROAD Mainline - Interstate 94 | 1541 | 147497
3-D-1990 | 3 | Driving | Flexible | 03/17/1995 | Aggregate |  |  | Clay | 1 |  |  |  |  | 70.7 | 11/14/1990 | 07/14/2008 | MnROAD Mainline - Interstate 94 | 1584 | 659054
3-P-1990 | 3 | Passing | Flexible | 03/17/1995 | Aggregate |  |  | Clay | 1 |  |  |  |  | 67.5 | 11/14/1990 | 07/14/2008 | MnROAD Mainline - Interstate 94 | 1584 | 164316
3-D-1990 | 3 | Driving | Flexible | 03/23/1995 | Aggregate |  |  | Clay | 1 |  |  |  |  | 80.2 | 11/14/1990 | 07/14/2008 | MnROAD Mainline - Interstate 94 | 1590 | 666743
3-P-1990 | 3 | Passing | Flexible | 03/23/1995 | Aggregate |  |  | Clay | 1 |  |  |  |  | 75.1 | 11/14/1990 | 07/14/2008 | MnROAD Mainline - Interstate 94 | 1590 | 167573
3-D-1990 | 3 | Driving | Flexible | 05/05/1995 | Aggregate |  |  | Clay | 1 |  |  |  |  | 70.7 | 11/14/1990 | 07/14/2008 | MnROAD Mainline - Interstate 94 | 1633 | 740448
3-P-1990 | 3 | Passing | Flexible | 05/05/1995 | Aggregate |  |  | Clay | 1 |  |  |  |  | 69.4 | 11/14/1990 | 07/14/2008 | MnROAD Mainline - Interstate 94 | 1633 | 188166
3-D-1990 | 3 | Driving | Flexible | 09/20/1995 | Aggregate |  |  | Clay | 1 |  |  |  |  | 72.6 | 11/14/1990 | 07/14/2008 | MnROAD Mainline - Interstate 94 | 1771 | 959005
3-P-1990 | 3 | Passing | Flexible | 09/20/1995 | Aggregate |  |  | Clay | 1 |  |  |  |  | 71.9 | 11/14/1990 | 07/14/2008 | MnROAD Mainline - Interstate 94 | 1771 | 260549
3-D-1990 | 3 | Driving | Flexible | 12/06/1995 | Aggregate |  |  | Clay | 1 |  |  |  |  | 71.9 | 11/14/1990 | 07/14/2008 | MnROAD Mainline - Interstate 94 | 1848 | 1061495
3-P-1990 | 3 | Passing | Flexible | 12/06/1995 | Aggregate |  |  | Clay | 1 |  |  |  |  | 72.6 | 11/14/1990 | 07/14/2008 | MnROAD Mainline - Interstate 94 | 1848 | 292856
3-D-1990 | 3 | Driving | Flexible | 02/16/1996 | Aggregate |  |  | Clay | 1 |  |  |  |  | 85.3 | 11/14/1990 | 07/14/2008 | MnROAD Mainline - Interstate 94 | 1920 | 1157848
3-P-1990 | 3 | Passing | Flexible | 02/16/1996 | Aggregate |  |  | Clay | 1 |  |  |  |  | 109.5 | 11/14/1990 | 07/14/2008 | MnROAD Mainline - Interstate 94 | 1920 | 323335
3-D-1990 | 3 | Driving | Flexible | 05/09/1996 | Aggregate |  |  | Clay | 1 |  |  |  |  | 82.1 | 11/14/1990 | 07/14/2008 | MnROAD Mainline - Interstate 94 | 2003 | 1248092
3-P-1990 | 3 | Passing | Flexible | 05/09/1996 | Aggregate |  |  | Clay | 1 |  |  |  |  | 78.3 | 11/14/1990 | 07/14/2008 | MnROAD Mainline - Interstate 94 | 2003 | 351254
3-D-1990 | 3 | Driving | Flexible | 06/25/1996 | Aggregate |  |  | Clay | 1 |  |  |  |  | 93.6 | 11/14/1990 | 07/14/2008 | MnROAD Mainline - Interstate 94 | 2050 | 1303804
3-P-1990 | 3 | Passing | Flexible | 06/25/1996 | Aggregate |  |  | Clay | 1 |  |  |  |  | 85.9 | 11/14/1990 | 07/14/2008 | MnROAD Mainline - Interstate 94 | 2050 | 379647
3-D-1990 | 3 | Driving | Flexible | 10/27/1996 | Aggregate |  |  | Clay | 1 |  |  |  |  | 93.6 | 11/14/1990 | 07/14/2008 | MnROAD Mainline - Interstate 94 | 2174 | 1399811
3-P-1990 | 3 | Passing | Flexible | 10/27/1996 | Aggregate |  |  | Clay | 1 |  |  |  |  | 83.4 | 11/14/1990 | 07/14/2008 | MnROAD Mainline - Interstate 94 | 2174 | 438079
3-D-1990 | 3 | Driving | Flexible | 06/26/1997 | Aggregate |  |  | Clay | 1 | 500.5 | 85.3 | 108.2 | 96.8 |  | 11/14/1990 | 07/14/2008 | MnROAD Mainline - Interstate 94 | 2416 | 1674558
3-D-1990 | 3 | Driving | Flexible | 06/26/1997 | Aggregate |  |  | Clay | 2 | 498.2 | 92.3 | 104.4 | 98.7 |  | 11/14/1990 | 07/14/2008 | MnROAD Mainline - Interstate 94 | 2416 | 1674558
3-D-1990 | 3 | Driving | Flexible | 06/26/1997 | Aggregate |  |  | Clay | 3 | 500.5 | 89.1 | 111.4 | 100.6 |  | 11/14/1990 | 07/14/2008 | MnROAD Mainline - Interstate 94 | 2416 | 1674558
3-P-1990 | 3 | Passing | Flexible | 06/26/1997 | Aggregate |  |  | Clay | 1 | 500.5 | 82.1 | 96.8 | 89.1 |  | 11/14/1990 | 07/14/2008 | MnROAD Mainline - Interstate 94 | 2416 | 510993
3-P-1990 | 3 | Passing | Flexible | 06/26/1997 | Aggregate |  |  | Clay | 2 | 500.5 | 88.5 | 92.3 | 90.4 |  | 11/14/1990 | 07/14/2008 | MnROAD Mainline - Interstate 94 | 2416 | 510993
3-P-1990 | 3 | Passing | Flexible | 06/26/1997 | Aggregate |  |  | Clay | 3 | 500.5 | 89.1 | 93.6 | 91.7 |  | 11/14/1990 | 07/14/2008 | MnROAD Mainline - Interstate 94 | 2416 | 510993
3-D-1990 | 3 | Driving | Flexible | 11/12/1997 | Aggregate |  |  | Clay | 1 | 500 | 89.1 | 100.6 | 94.9 |  | 11/14/1990 | 07/14/2008 | MnROAD Mainline - Interstate 94 | 2555 | 1777990
3-D-1990 | 3 | Driving | Flexible | 11/12/1997 | Aggregate |  |  | Clay | 2 | 500.7 | 92.3 | 111.4 | 101.9 |  | 11/14/1990 | 07/14/2008 | MnROAD Mainline - Interstate 94 | 2555 | 1777990
3-P-1990 | 3 | Passing | Flexible | 11/12/1997 | Aggregate |  |  | Clay |  | 500.7 | 84.7 | 85.3 | 84.7 |  | 11/14/1990 | 07/14/2008 | MnROAD Mainline - Interstate 94 | 2555 | 542137
3-D-1990 | 3 | Driving | Flexible | 02/10/1998 | Aggregate |  |  | Clay | 1 | 500 | 82.1 | 107.6 | 94.9 |  | 11/14/1990 | 07/14/2008 | MnROAD Mainline - Interstate 94 | 2645 | 1897167
3-P-1990 | 3 | Passing | Flexible | 02/10/1998 | Aggregate |  |  | Clay | 1 | 500 | 66.2 | 78.3 | 72.6 |  | 11/14/1990 | 07/14/2008 | MnROAD Mainline - Interstate 94 | 2645 | 569377
3-D-1990 | 3 | Driving | Flexible | 03/10/1998 | Aggregate |  |  | Clay | 1 | 500 | 77.7 | 96.8 | 87.2 |  | 11/14/1990 | 07/14/2008 | MnROAD Mainline - Interstate 94 | 2673 | 1928381
3-P-1990 | 3 | Passing | Flexible | 03/10/1998 | Aggregate |  |  | Clay | 1 | 500 | 67.5 | 66.2 | 66.8 |  | 11/14/1990 | 07/14/2008 | MnROAD Mainline - Interstate 94 | 2673 | 575946
3-D-1990 | 3 | Driving | Flexible | 05/28/1998 | Aggregate |  |  | Clay | 1 | 500 | 80.2 | 103.8 | 91.7 |  | 11/14/1990 | 07/14/2008 | MnROAD Mainline - Interstate 94 | 2752 | 2019999
3-P-1990 | 3 | Passing | Flexible | 05/28/1998 | Aggregate |  |  | Clay | 1 | 500 | 66.2 | 73.2 | 70 |  | 11/14/1990 | 07/14/2008 | MnROAD Mainline - Interstate 94 | 2752 | 602033
3-D-1990 | 3 | Driving | Flexible | 08/21/1998 | Aggregate |  |  | Clay | 1 | 500 | 87.2 | 102.5 | 94.9 |  | 11/14/1990 | 07/14/2008 | MnROAD Mainline - Interstate 94 | 2837 | 2142573
3-P-1990 | 3 | Passing | Flexible | 08/21/1998 | Aggregate |  |  | Clay | 1 | 500 | 70 | 78.3 | 74.5 |  | 11/14/1990 | 07/14/2008 | MnROAD Mainline - Interstate 94 | 2837 | 640117
3-D-1990 | 3 | Driving | Flexible | 11/04/1998 | Aggregate |  |  | Clay | 1 | 500 | 88.5 | 112.7 | 100.6 |  | 11/14/1990 | 07/14/2008 | MnROAD Mainline - Interstate 94 | 2912 | 2180859
3-P-1990 | 3 | Passing | Flexible | 11/04/1998 | Aggregate |  |  | Clay | 1 | 500 | 72.6 | 78.3 | 75.1 |  | 11/14/1990 | 07/14/2008 | MnROAD Mainline - Interstate 94 | 2912 | 676538
3-D-1990 | 3 | Driving | Flexible | 04/02/1999 | Aggregate |  |  | Clay | 1 | 500 | 93.6 | 114.6 | 103.8 |  | 11/14/1990 | 07/14/2008 | MnROAD Mainline - Interstate 94 | 3061 | 2401372
3-P-1990 | 3 | Passing | Flexible | 04/02/1999 | Aggregate |  |  | Clay | 1 | 500 | 75.1 | 83.4 | 79.6 |  | 11/14/1990 | 07/14/2008 | MnROAD Mainline - Interstate 94 | 3061 | 733103
3-D-1990 | 3 | Driving | Flexible | 07/07/1999 | Aggregate |  |  | Clay | 1 | 500 | 101.2 | 126.7 | 113.9 |  | 11/14/1990 | 07/14/2008 | MnROAD Mainline - Interstate 94 | 3157 | 2544111
3-P-1990 | 3 | Passing | Flexible | 07/07/1999 | Aggregate |  |  | Clay | 1 | 500 | 85.3 | 96.8 | 91 |  | 11/14/1990 | 07/14/2008 | MnROAD Mainline - Interstate 94 | 3157 | 775153
3-D-1990 | 3 | Driving | Flexible | 12/02/1999 | Aggregate |  |  | Clay | 1 | 497.9 | 84.7 | 112.7 | 98.7 |  | 11/14/1990 | 07/14/2008 | MnROAD Mainline - Interstate 94 | 3305 | 2803086
3-P-1990 | 3 | Passing | Flexible | 12/02/1999 | Aggregate |  |  | Clay | 1 | 500.4 | 76.4 | 85.3 | 80.8 |  | 11/14/1990 | 07/14/2008 | MnROAD Mainline - Interstate 94 | 3305 | 858561
3-D-1990 | 3 | Driving | Flexible | 02/07/2000 | Aggregate |  |  | Clay | 1 | 502.9 | 91.7 | 118.4 | 105 |  | 11/14/1990 | 07/14/2008 | MnROAD Mainline - Interstate 94 | 3372 | 2923887
3-P-1990 | 3 | Passing | Flexible | 02/07/2000 | Aggregate |  |  | Clay | 1 | 499.5 | 77.7 | 83.4 | 80.2 |  | 11/14/1990 | 07/14/2008 | MnROAD Mainline - Interstate 94 | 3372 | 886795
3-D-1990 | 3 | Driving | Flexible | 07/17/2000 | Aggregate |  |  | Clay | 1 | 498.4 | 97.4 | 115.9 | 106.3 |  | 11/14/1990 | 07/14/2008 | MnROAD Mainline - Interstate 94 | 3533 | 3194722
3-P-1990 | 3 | Passing | Flexible | 07/17/2000 | Aggregate |  |  | Clay | 1 | 502.4 | 83.4 | 85.3 | 84.7 |  | 11/14/1990 | 07/14/2008 | MnROAD Mainline - Interstate 94 | 3533 | 957918
3-D-1990 | 3 | Driving | Flexible | 05/15/2001 | Aggregate |  |  | Clay | 1 | 500.9 | 112.7 | 152.8 | 132.4 |  | 11/14/1990 | 07/14/2008 | MnROAD Mainline - Interstate 94 | 3835 | 3689983
3-D-1990 | 3 | Driving | Flexible | 05/15/2001 | Aggregate |  |  | Clay | 2 | 501.9 | 105.7 | 143.9 | 124.8 |  | 11/14/1990 | 07/14/2008 | MnROAD Mainline - Interstate 94 | 3835 | 3689983
3-D-1990 | 3 | Driving | Flexible | 05/15/2001 | Aggregate |  |  | Clay | 3 | 498.1 | 124.8 | 156.6 | 140.7 |  | 11/14/1990 | 07/14/2008 | MnROAD Mainline - Interstate 94 | 3835 | 3689983
3-D-1990 | 3 | Driving | Flexible | 05/15/2001 | Aggregate |  |  | Clay | 4 | 500.6 | 110.8 | 129.9 | 120.3 |  | 11/14/1990 | 07/14/2008 | MnROAD Mainline - Interstate 94 | 3835 | 3689983
3-D-1990 | 3 | Driving | Flexible | 05/15/2001 | Aggregate |  |  | Clay | 5 | 498.9 | 104.4 | 101.2 | 103.1 |  | 11/14/1990 | 07/14/2008 | MnROAD Mainline - Interstate 94 | 3835 | 3689983
3-P-1990 | 3 | Passing | Flexible | 05/15/2001 | Aggregate |  |  | Clay | 1 | 502.6 | 90.4 | 92.3 | 91.7 |  | 11/14/1990 | 07/14/2008 | MnROAD Mainline - Interstate 94 | 3835 | 1089131
3-P-1990 | 3 | Passing | Flexible | 05/15/2001 | Aggregate |  |  | Clay | 2 | 501.4 | 96.8 | 103.8 | 99.9 |  | 11/14/1990 | 07/14/2008 | MnROAD Mainline - Interstate 94 | 3835 | 1089131
3-P-1990 | 3 | Passing | Flexible | 05/15/2001 | Aggregate |  |  | Clay | 3 | 499.9 | 111.4 | 100.6 | 106.3 |  | 11/14/1990 | 07/14/2008 | MnROAD Mainline - Interstate 94 | 3835 | 1089131
3-P-1990 | 3 | Passing | Flexible | 05/15/2001 | Aggregate |  |  | Clay | 4 | 500.9 | 116.5 | 102.5 | 109.5 |  | 11/14/1990 | 07/14/2008 | MnROAD Mainline - Interstate 94 | 3835 | 1089131
3-P-1990 | 3 | Passing | Flexible | 05/15/2001 | Aggregate |  |  | Clay | 5 | 500.4 | 112.7 | 137.5 | 124.8 |  | 11/14/1990 | 07/14/2008 | MnROAD Mainline - Interstate 94 | 3835 | 1089131
3-D-1990 | 3 | Driving | Flexible | 07/09/2001 | Aggregate |  |  | Clay | 1 | 499.4 | 125.4 | 143.9 | 134.3 |  | 11/14/1990 | 07/14/2008 | MnROAD Mainline - Interstate 94 | 3890 | 3803102
3-P-1990 | 3 | Passing | Flexible | 07/09/2001 | Aggregate |  |  | Clay | 1 | 497.4 | 94.2 | 89.1 | 91.7 |  | 11/14/1990 | 07/14/2008 | MnROAD Mainline - Interstate 94 | 3890 | 1123052
3-D-1990 | 3 | Driving | Flexible | 07/31/2001 | Aggregate |  |  | Clay | 1 | 500.6 | 117.8 | 137.5 | 127.3 |  | 11/14/1990 | 07/14/2008 | MnROAD Mainline - Interstate 94 | 3912 | 3833256
3-P-1990 | 3 | Passing | Flexible | 07/31/2001 | Aggregate |  |  | Clay | 1 | 500.4 | 108.2 | 101.2 | 105 |  | 11/14/1990 | 07/14/2008 | MnROAD Mainline - Interstate 94 | 3912 | 1131779
3-D-1990 | 3 | Driving | Flexible | 09/21/2001 | Aggregate |  |  | Clay | 1 | 500.9 | 139.4 | 153.4 | 146.4 |  | 11/14/1990 | 07/14/2008 | MnROAD Mainline - Interstate 94 | 3964 | 3934906
3-P-1990 | 3 | Passing | Flexible | 09/21/2001 | Aggregate |  |  | Clay | 1 | 499.6 | 111.4 | 104.4 | 108.2 |  | 11/14/1990 | 07/14/2008 | MnROAD Mainline - Interstate 94 | 3964 | 1161553
3-D-1990 | 3 | Driving | Flexible | 10/19/2001 | Aggregate |  |  | Clay | 1 | 498.1 | 129.9 | 154.7 | 142 |  | 11/14/1990 | 07/14/2008 | MnROAD Mainline - Interstate 94 | 3992 | 4008240
3-P-1990 | 3 | Passing | Flexible | 10/19/2001 | Aggregate |  |  | Clay | 1 | 497.6 | 110.8 | 109.5 | 110.1 |  | 11/14/1990 | 07/14/2008 | MnROAD Mainline - Interstate 94 | 3992 | 1181224
3-D-1990 | 3 | Driving | Flexible | 12/21/2001 | Aggregate |  |  | Clay | 1 | 497.1 | 105.7 | 130.5 | 117.8 |  | 11/14/1990 | 07/14/2008 | MnROAD Mainline - Interstate 94 | 4055 | 4123122
3-P-1990 | 3 | Passing | Flexible | 12/21/2001 | Aggregate |  |  | Clay | 1 | 499.9 | 96.8 | 89.1 | 92.9 |  | 11/14/1990 | 07/14/2008 | MnROAD Mainline - Interstate 94 | 4055 | 1210173
3-D-1990 | 3 | Driving | Flexible | 01/28/2002 | Aggregate |  |  | Clay | 1 | 501.4 | 108.2 | 159.8 | 134.3 |  | 11/14/1990 | 07/14/2008 | MnROAD Mainline - Interstate 94 | 4093 | 4197142
3-P-1990 | 3 | Passing | Flexible | 01/28/2002 | Aggregate |  |  | Clay | 1 | 501.4 | 112.7 | 101.2 | 106.9 |  | 11/14/1990 | 07/14/2008 | MnROAD Mainline - Interstate 94 | 4093 | 1226180
3-D-1990 | 3 | Driving | Flexible | 02/28/2002 | Aggregate |  |  | Clay | 1 | 497.6 | 103.8 | 138.8 | 121 |  | 11/14/1990 | 07/14/2008 | MnROAD Mainline - Interstate 94 | 4124 | 4255133
3-P-1990 | 3 | Passing | Flexible | 02/28/2002 | Aggregate |  |  | Clay | 1 | 497.9 | 104.4 | 102.5 | 103.8 |  | 11/14/1990 | 07/14/2008 | MnROAD Mainline - Interstate 94 | 4124 | 1239125
3-D-1990 | 3 | Driving | Flexible | 03/29/2002 | Aggregate |  | 12:01:00 PM | Clay | 1 | 499.7 | 108.2 | 138.8 | 123.5 |  | 11/14/1990 | 07/14/2008 | MnROAD Mainline - Interstate 94 | 4153 | 4303292
3-P-1990 | 3 | Passing | Flexible | 03/29/2002 | Aggregate |  | 12:14:00 PM | Clay | 1 | 502 | 96.8 | 91.7 | 94.2 |  | 11/14/1990 | 07/14/2008 | MnROAD Mainline - Interstate 94 | 4153 | 1250294
3-D-1990 | 3 | Driving | Flexible | 05/14/2002 | Aggregate |  | 10:38:00 AM | Clay | 1 | 499.7 | 119.7 | 152.8 | 136.2 |  | 11/14/1990 | 07/14/2008 | MnROAD Mainline - Interstate 94 | 4199 | 4380573
3-P-1990 | 3 | Passing | Flexible | 05/14/2002 | Aggregate |  | 10:52:00 AM | Clay | 1 | 498 | 106.3 | 112.7 | 109.5 |  | 11/14/1990 | 07/14/2008 | MnROAD Mainline - Interstate 94 | 4199 | 1269375
3-D-1990 | 3 | Driving | Flexible | 06/28/2002 | Aggregate |  | 11:35:00 AM | Clay | 1 | 500.2 | 132.4 | 163 | 147.7 |  | 11/14/1990 | 07/14/2008 | MnROAD Mainline - Interstate 94 | 4244 | 4464897
3-P-1990 | 3 | Passing | Flexible | 06/28/2002 | Aggregate |  | 11:48:00 AM | Clay | 1 | 498.2 | 122.9 | 113.3 | 117.8 |  | 11/14/1990 | 07/14/2008 | MnROAD Mainline - Interstate 94 | 4244 | 1294699
3-D-1990 | 3 | Driving | Flexible | 02/28/2003 | Aggregate |  | 10:28:00 AM | Clay | 1 | 498 | 150.9 | 201.2 | 175.7 |  | 11/14/1990 | 07/14/2008 | MnROAD Mainline - Interstate 94 | 4489 | 4921562
3-P-1990 | 3 | Passing | Flexible | 02/28/2003 | Aggregate |  | 10:41:00 AM | Clay | 1 | 499.5 | 149.6 | 128.6 | 139.4 |  | 11/14/1990 | 07/14/2008 | MnROAD Mainline - Interstate 94 | 4489 | 1418512
3-D-1990 | 3 | Driving | Flexible | 04/01/2003 | Aggregate |  | 10:44:00 AM | Clay | 2 | 496.5 | 156.6 | 175.1 | 165.5 |  | 11/14/1990 | 07/14/2008 | MnROAD Mainline - Interstate 94 | 4521 | 4977770
3-P-1990 | 3 | Passing | Flexible | 04/01/2003 | Aggregate |  | 10:57:00 AM | Clay | 2 | 496.5 | 137.5 | 130.5 | 134.3 |  | 11/14/1990 | 07/14/2008 | MnROAD Mainline - Interstate 94 | 4521 | 1431477
3-D-1990 | 3 | Driving | Flexible | 06/05/2003 | Aggregate |  | 10:34:00 AM | Clay | 3 | 501.1 | 126.7 | 159.8 | 143.2 |  | 11/14/1990 | 07/14/2008 | MnROAD Mainline - Interstate 94 | 4586 | 5094396
3-P-1990 | 3 | Passing | Flexible | 06/05/2003 | Aggregate |  | 10:48:00 AM | Clay | 3 | 499 | 118.4 | 111.4 | 115.2 |  | 11/14/1990 | 07/14/2008 | MnROAD Mainline - Interstate 94 | 4586 | 1461708
3-D-1990 | 3 | Driving | Flexible | 07/28/2003 | Aggregate |  | 1:25:00 PM | Clay | 4 | 500.6 | 172.5 | 175.1 | 173.8 |  | 11/14/1990 | 07/14/2008 | MnROAD Mainline - Interstate 94 | 4639 | 5190327
3-P-1990 | 3 | Passing | Flexible | 07/28/2003 | Aggregate |  | 1:37:00 PM | Clay | 4 | 501.1 | 153.4 | 125.4 | 139.4 |  | 11/14/1990 | 07/14/2008 | MnROAD Mainline - Interstate 94 | 4639 | 1490783
3-D-1990 | 3 | Driving | Flexible | 08/13/2003 | Aggregate |  | 12:01:00 PM | Clay | 5 | 501.6 | 149 | 182.1 | 165.5 |  | 11/14/1990 | 07/14/2008 | MnROAD Mainline - Interstate 94 | 4655 | 5225475
3-D-1990 | 3 | Driving | Flexible | 08/13/2003 | Aggregate |  | 11:31:00 AM | Clay | 25 | 498.7 | 142 | 178.9 | 160.4 |  | 11/14/1990 | 07/14/2008 | MnROAD Mainline - Interstate 94 | 4655 | 5225475
3-P-1990 | 3 | Passing | Flexible | 08/13/2003 | Aggregate |  | 12:12:00 PM | Clay | 5 | 500.4 | 127.3 | 131.8 | 129.9 |  | 11/14/1990 | 07/14/2008 | MnROAD Mainline - Interstate 94 | 4655 | 1501517
3-P-1990 | 3 | Passing | Flexible | 08/13/2003 | Aggregate |  | 10:59:00 AM | Clay | 25 | 498.7 | 104.4 | 122.9 | 113.3 |  | 11/14/1990 | 07/14/2008 | MnROAD Mainline - Interstate 94 | 4655 | 1501517
3-D-1990 | 3 | Driving | Flexible | 08/19/2003 | Aggregate |  | 11:48:00 AM | Clay | 6 | 501.1 | 149.6 | 173.8 | 161.7 |  | 11/14/1990 | 07/14/2008 | MnROAD Mainline - Interstate 94 | 4661 | 5225475
3-D-1990 | 3 | Driving | Flexible | 08/19/2003 | Aggregate |  | 12:17:00 PM | Clay | 26 | 499.5 | 149 | 187.2 | 168.1 |  | 11/14/1990 | 07/14/2008 | MnROAD Mainline - Interstate 94 | 4661 | 5225475
3-P-1990 | 3 | Passing | Flexible | 08/19/2003 | Aggregate |  | 11:36:00 AM | Clay | 6 | 499.7 | 130.5 | 132.4 | 131.8 |  | 11/14/1990 | 07/14/2008 | MnROAD Mainline - Interstate 94 | 4661 | 1501517
3-P-1990 | 3 | Passing | Flexible | 08/19/2003 | Aggregate |  | 12:30:00 PM | Clay | 26 | 498.7 | 125.4 | 131.8 | 128.6 |  | 11/14/1990 | 07/14/2008 | MnROAD Mainline - Interstate 94 | 4661 | 1501517
3-D-1990 | 3 | Driving | Flexible | 09/04/2003 | Aggregate |  | 10:34:00 AM | Clay | 7 | 503.6 | 149 | 194.8 | 171.9 |  | 11/14/1990 | 07/14/2008 | MnROAD Mainline - Interstate 94 | 4677 | 5250701
3-D-1990 | 3 | Driving | Flexible | 09/04/2003 | Aggregate |  | 11:02:00 AM | Clay | 27 | 502.9 | 161.7 | 191.6 | 177 |  | 11/14/1990 | 07/14/2008 | MnROAD Mainline - Interstate 94 | 4677 | 5250701
3-P-1990 | 3 | Passing | Flexible | 09/04/2003 | Aggregate |  | 10:48:00 AM | Clay | 7 | 500.6 | 125.4 | 135.6 | 130.5 |  | 11/14/1990 | 07/14/2008 | MnROAD Mainline - Interstate 94 | 4677 | 1508620
3-P-1990 | 3 | Passing | Flexible | 09/04/2003 | Aggregate |  | 11:17:00 AM | Clay | 27 | 500.4 | 134.3 | 130.5 | 132.4 |  | 11/14/1990 | 07/14/2008 | MnROAD Mainline - Interstate 94 | 4677 | 1508620
3-D-1990 | 3 | Driving | Flexible | 11/20/2003 | Aggregate |  | 11:38:00 AM | Clay | 8 | 499.2 | 139.4 | 178.9 | 159.1 |  | 11/14/1990 | 07/14/2008 | MnROAD Mainline - Interstate 94 | 4754 | 5423068
3-P-1990 | 3 | Passing | Flexible | 11/20/2003 | Aggregate |  | 11:49:00 AM | Clay | 8 | 501.6 | 119.7 | 124.8 | 122.2 |  | 11/14/1990 | 07/14/2008 | MnROAD Mainline - Interstate 94 | 4754 | 1556706
3-D-1990 | 3 | Driving | Flexible | 06/07/2004 | Aggregate |  | 10:49:00 AM | Clay | 2 | 499.5 | 157.9 | 208.8 | 183.3 |  | 11/14/1990 | 07/14/2008 | MnROAD Mainline - Interstate 94 | 4954 | 5811651
3-P-1990 | 3 | Passing | Flexible | 06/07/2004 | Aggregate |  | 11:03:00 AM | Clay | 2 | 500.6 | 161.7 | 145.8 | 153.4 |  | 11/14/1990 | 07/14/2008 | MnROAD Mainline - Interstate 94 | 4954 | 1659536
3-D-1990 | 3 | Driving | Flexible | 06/24/2004 | Aggregate |  | 11:52:00 AM | Clay | 3 | 500.9 | 142 | 206.9 | 174.4 |  | 11/14/1990 | 07/14/2008 | MnROAD Mainline - Interstate 94 | 4971 | 5827593
3-P-1990 | 3 | Passing | Flexible | 06/24/2004 | Aggregate |  | 12:00:00 PM | Clay | 3 | 500.4 | 102.5 | 153.4 | 128 |  | 11/14/1990 | 07/14/2008 | MnROAD Mainline - Interstate 94 | 4971 | 1664288
3-D-1990 | 3 | Driving | Flexible | 06/28/2004 | Aggregate |  | 11:20:00 AM | Clay | 4 | 502.1 | 153.4 | 182.7 | 168.1 |  | 11/14/1990 | 07/14/2008 | MnROAD Mainline - Interstate 94 | 4975 | 5827593
3-P-1990 | 3 | Passing | Flexible | 06/28/2004 | Aggregate |  | 11:28:00 AM | Clay | 4 | 499.2 | 145.8 | 132.4 | 139.4 |  | 11/14/1990 | 07/14/2008 | MnROAD Mainline - Interstate 94 | 4975 | 1664288
3-D-1990 | 3 | Driving | Flexible | 12/15/2004 | Aggregate |  | 11:48:00 AM | Clay | 6 | 499.7 | 145.8 | 208.2 | 177 |  | 11/14/1990 | 07/14/2008 | MnROAD Mainline - Interstate 94 | 5145 | 5871204
3-P-1990 | 3 | Passing | Flexible | 12/15/2004 | Aggregate |  | 12:00:00 PM | Clay | 6 | 501.1 | 149 | 133.7 | 141.3 |  | 11/14/1990 | 07/14/2008 | MnROAD Mainline - Interstate 94 | 5145 | 1674609
3-D-1990 | 3 | Driving | Flexible | 12/29/2004 | Aggregate |  | 9:14:00 AM | Clay | 7 | 502 | 147.7 | 187.8 | 168.1 |  | 11/14/1990 | 07/14/2008 | MnROAD Mainline - Interstate 94 | 5159 | 5902947
3-P-1990 | 3 | Passing | Flexible | 12/29/2004 | Aggregate |  | 9:29:00 AM | Clay | 7 | 505 | 142 | 124.8 | 133 |  | 11/14/1990 | 07/14/2008 | MnROAD Mainline - Interstate 94 | 5159 | 1684157
3-D-1990 | 3 | Driving | Flexible | 04/01/2005 | Aggregate |  | 7:27:00 AM | Clay | 1 | 499 | 145.8 | 168.1 | 156.6 |  | 11/14/1990 | 07/14/2008 | MnROAD Mainline - Interstate 94 | 5252 | 6075212
3-P-1990 | 3 | Passing | Flexible | 04/01/2005 | Aggregate |  | 7:50:00 AM | Clay | 1 | 499.7 | 147.7 | 119.7 | 133.7 |  | 11/14/1990 | 07/14/2008 | MnROAD Mainline - Interstate 94 | 5252 | 1723266
3-D-1990 | 3 | Driving | Flexible | 08/15/2005 | Aggregate |  | 7:41:00 AM | Clay | 2 | 495.9 | 165.5 | 206.3 | 185.9 |  | 11/14/1990 | 07/14/2008 | MnROAD Mainline - Interstate 94 | 5388 | 6390533
3-P-1990 | 3 | Passing | Flexible | 08/15/2005 | Aggregate |  | 7:54:00 AM | Clay | 2 | 503 | 149.6 | 133.7 | 142 |  | 11/14/1990 | 07/14/2008 | MnROAD Mainline - Interstate 94 | 5388 | 1811946
3-D-1990 | 3 | Driving | Flexible | 10/26/2005 | Aggregate |  | 8:29:00 AM | Clay | 4 | 502.7 | 143.9 | 194.8 | 169.3 |  | 11/14/1990 | 07/14/2008 | MnROAD Mainline - Interstate 94 | 5460 | 6551849
3-P-1990 | 3 | Passing | Flexible | 10/26/2005 | Aggregate |  | 8:43:00 AM | Clay | 4 | 498 | 137.5 | 123.5 | 130.5 |  | 11/14/1990 | 07/14/2008 | MnROAD Mainline - Interstate 94 | 5460 | 1858855
3-D-1990 | 3 | Driving | Flexible | 03/10/2006 | Aggregate |  | 11:07:00 AM | Clay | 1 | 504.2 | 152.8 | 273.1 | 213.3 |  | 11/14/1990 | 07/14/2008 | MnROAD Mainline - Interstate 94 | 5595 | 6799221
3-P-1990 | 3 | Passing | Flexible | 03/10/2006 | Aggregate |  | 11:20:00 AM | Clay | 1 | 503.5 | 166.8 | 130.5 | 149 |  | 11/14/1990 | 07/14/2008 | MnROAD Mainline - Interstate 94 | 5595 | 1920259
3-D-1990 | 3 | Driving | Flexible | 04/10/2006 | Aggregate |  | 1:12:00 PM | Clay | 2 | 500.2 | 177 | 231.1 | 203.7 |  | 11/14/1990 | 07/14/2008 | MnROAD Mainline - Interstate 94 | 5626 | 6867621
3-P-1990 | 3 | Passing | Flexible | 04/10/2006 | Aggregate |  | 1:27:00 PM | Clay | 2 | 500.2 | 184.6 | 131.8 | 158.5 |  | 11/14/1990 | 07/14/2008 | MnROAD Mainline - Interstate 94 | 5626 | 1937210
3-D-1990 | 3 | Driving | Flexible | 10/05/2006 | Aggregate |  | 7:56:00 AM | Clay | 3 | 501.6 | 156 | 210.7 | 183.3 |  | 11/14/1990 | 07/14/2008 | MnROAD Mainline - Interstate 94 | 5804 | 7125008
3-P-1990 | 3 | Passing | Flexible | 10/05/2006 | Aggregate |  | 8:16:00 AM | Clay | 3 | 501.6 | 139.4 | 126.7 | 133 |  | 11/14/1990 | 07/14/2008 | MnROAD Mainline - Interstate 94 | 5804 | 2060865
3-D-1990 | 3 | Driving | Flexible | 04/23/2007 | Aggregate |  | 1:40:00 PM | Clay | 1 | 498.6 | 185.9 | 247 | 216.4 |  | 11/14/1990 | 07/14/2008 | MnROAD Mainline - Interstate 94 | 6004 | 7534107
3-P-1990 | 3 | Passing | Flexible | 04/23/2007 | Aggregate |  | 1:55:00 PM | Clay | 1 | 499.4 | 187.8 | 142.6 | 165.5 |  | 11/14/1990 | 07/14/2008 | MnROAD Mainline - Interstate 94 | 6004 | 2160170
3-D-1990 | 3 | Driving | Flexible | 11/21/2007 | Aggregate |  | 9:51:00 AM | Clay | 2 | 508.2 | 172.5 | 248.3 | 210.7 |  | 11/14/1990 | 07/14/2008 | MnROAD Mainline - Interstate 94 | 6216 | 7941016
3-P-1990 | 3 | Passing | Flexible | 11/21/2007 | Aggregate |  | 10:05:00 AM | Clay | 2 | 501.2 | 187.8 | 143.9 | 165.5 |  | 11/14/1990 | 07/14/2008 | MnROAD Mainline - Interstate 94 | 6216 | 2262670
3-D-1990 | 3 | Driving | Flexible | 03/28/2008 | Aggregate |  | 2:21:00 PM | Clay | 1 | 498.7 | 205 | 288.4 | 247 |  | 11/14/1990 | 07/14/2008 | MnROAD Mainline - Interstate 94 | 6344 | 8183062
3-P-1990 | 3 | Passing | Flexible | 03/28/2008 | Aggregate |  | 2:36:00 PM | Clay | 1 | 498.7 | 203.1 | 156 | 179.5 |  | 11/14/1990 | 07/14/2008 | MnROAD Mainline - Interstate 94 | 6344 | 2320258
3-D-2008 | 3 | Driving | Flexible | 04/27/2009 | Reclaimed |  | 11:01:00 AM | Clay | 1 | 455.2 | 33.1 | 57.3 | 45.2 |  | 07/15/2008 | 05/01/2022 | MnROAD Mainline - Interstate 94 | 286 | 143715
3-P-2008 | 3 | Passing | Flexible | 04/27/2009 | Reclaimed |  | 11:16:00 AM | Clay | 1 | 456 | 58.6 | 56 | 57.3 |  | 07/15/2008 | 05/01/2022 | MnROAD Mainline - Interstate 94 | 286 | 30895
3-D-2008 | 3 | Driving | Flexible | 10/28/2009 | Reclaimed |  | 10:19:00 AM | Clay | 2 | 452.9 | 47.1 | 65.6 | 56.7 |  | 07/15/2008 | 05/01/2022 | MnROAD Mainline - Interstate 94 | 470 | 535143
3-P-2008 | 3 | Passing | Flexible | 10/28/2009 | Reclaimed |  | 10:34:00 AM | Clay | 2 | 456 | 59.2 | 70 | 64.9 |  | 07/15/2008 | 05/01/2022 | MnROAD Mainline - Interstate 94 | 470 | 136375
3-D-2008 | 3 | Driving | Flexible | 04/08/2010 | Reclaimed |  | 11:07:00 AM | Clay | 1 | 454.7 | 43.9 | 55.4 | 49.7 |  | 07/15/2008 | 05/01/2022 | MnROAD Mainline - Interstate 94 | 632 | 862354
3-P-2008 | 3 | Passing | Flexible | 04/08/2010 | Reclaimed |  | 11:16:00 AM | Clay | 1 | 457 | 56 | 69.4 | 63 |  | 07/15/2008 | 05/01/2022 | MnROAD Mainline - Interstate 94 | 632 | 208644
3-D-2008 | 3 | Driving | Flexible | 10/12/2010 | Reclaimed |  | 9:25:00 AM | Clay | 1 | 463.7 | 49 | 63 | 56 |  | 07/15/2008 | 05/01/2022 | MnROAD Mainline - Interstate 94 | 819 | 1081708
3-P-2008 | 3 | Passing | Flexible | 10/12/2010 | Reclaimed |  | 9:41:00 AM | Clay | 1 | 466 | 62.4 | 72.6 | 67.5 |  | 07/15/2008 | 05/01/2022 | MnROAD Mainline - Interstate 94 | 819 | 267223
3-P-2008 | 3 | Passing | Flexible | 04/29/2011 | Reclaimed |  | 11:41:00 AM | Clay | 1 | 476.5 | 57.9 | 76.4 | 67.5 |  | 07/15/2008 | 05/01/2022 | MnROAD Mainline - Interstate 94 | 1018 | 364342
3-D-2008 | 3 | Driving | Flexible | 11/14/2011 | Reclaimed |  | 11:09:00 AM | Clay | 1 | 442.7 | 55.4 | 64.9 | 60.5 |  | 07/15/2008 | 05/01/2022 | MnROAD Mainline - Interstate 94 | 1217 | 1546497
3-P-2008 | 3 | Passing | Flexible | 11/14/2011 | Reclaimed |  | 11:09:00 AM | Clay | 1 | 459.7 | 65.6 | 68.1 | 66.8 |  | 07/15/2008 | 05/01/2022 | MnROAD Mainline - Interstate 94 | 1217 | 421312
3-D-2008 | 3 | Driving | Flexible | 04/05/2012 | Reclaimed |  | 1:16:00 PM | Clay | 1 | 454.5 | 54.7 | 67.5 | 61.1 |  | 07/15/2008 | 05/01/2022 | MnROAD Mainline - Interstate 94 | 1360 | 1854485
3-P-2008 | 3 | Passing | Flexible | 04/05/2012 | Reclaimed |  | 1:31:00 PM | Clay | 1 | 452.2 | 53.5 | 80.8 | 67.5 |  | 07/15/2008 | 05/01/2022 | MnROAD Mainline - Interstate 94 | 1360 | 491706
3-D-2008 | 3 | Driving | Flexible | 11/08/2012 | Reclaimed |  | 10:52:00 AM | Clay | 1 | 451.7 | 60.5 | 68.8 | 64.9 |  | 07/15/2008 | 05/01/2022 | MnROAD Mainline - Interstate 94 | 1577 | 2259828
3-P-2008 | 3 | Passing | Flexible | 11/08/2012 | Reclaimed |  | 11:02:00 AM | Clay | 1 | 449.7 | 65.6 | 66.2 | 66.2 |  | 07/15/2008 | 05/01/2022 | MnROAD Mainline - Interstate 94 | 1577 | 599089
3-D-2008 | 3 | Driving | Flexible | 04/26/2013 | Reclaimed |  | 4:50:00 PM | Clay | 1 | 453.9 | 57.3 | 71.3 | 64.3 |  | 07/15/2008 | 05/01/2022 | MnROAD Mainline - Interstate 94 | 1746 | 2676920
3-P-2008 | 3 | Passing | Flexible | 04/26/2013 | Reclaimed |  | 5:04:00 PM | Clay | 1 | 453.9 | 63 | 75.8 | 69.4 |  | 07/15/2008 | 05/01/2022 | MnROAD Mainline - Interstate 94 | 1746 | 693388
3-D-2008 | 3 | Driving | Flexible | 11/08/2013 | Reclaimed |  | 10:15:00 AM | Clay | 1 | 452.2 | 64.3 | 78.3 | 71.3 |  | 07/15/2008 | 05/01/2022 | MnROAD Mainline - Interstate 94 | 1942 | 2903164
3-P-2008 | 3 | Passing | Flexible | 11/08/2013 | Reclaimed |  | 10:45:00 AM | Clay | 1 | 452.2 | 57.9 | 80.8 | 69.4 |  | 07/15/2008 | 05/01/2022 | MnROAD Mainline - Interstate 94 | 1942 | 764541
3-D-2008 | 3 | Driving | Flexible | 04/22/2014 | Reclaimed |  | 12:25:00 PM | Clay | 1 | 460.5 | 64.3 | 77.7 | 71.3 |  | 07/15/2008 | 05/01/2022 | MnROAD Mainline - Interstate 94 | 2107 | 3240335
3-P-2008 | 3 | Passing | Flexible | 04/22/2014 | Reclaimed |  | 12:40:00 PM | Clay | 1 | 460.5 | 77 | 75.1 | 76.4 |  | 07/15/2008 | 05/01/2022 | MnROAD Mainline - Interstate 94 | 2107 | 848628
3-D-2008 | 3 | Driving | Flexible | 10/10/2014 | Reclaimed |  | 3:01:00 PM | Clay | 1 | 457.7 | 64.3 | 77.7 | 71.3 |  | 07/15/2008 | 05/01/2022 | MnROAD Mainline - Interstate 94 | 2278 | 3595196
3-P-2008 | 3 | Passing | Flexible | 10/10/2014 | Reclaimed |  | 3:17:00 PM | Clay | 1 | 463 | 80.8 | 81.5 | 80.8 |  | 07/15/2008 | 05/01/2022 | MnROAD Mainline - Interstate 94 | 2278 | 933154
3-D-2008 | 3 | Driving | Flexible | 05/06/2015 | Reclaimed |  | 12:46:00 PM | Clay | 1 | 456.4 | 66.2 | 71.9 | 69.4 |  | 07/15/2008 | 05/01/2022 | MnROAD Mainline - Interstate 94 | 2486 | 4088574
3-P-2008 | 3 | Passing | Flexible | 05/06/2015 | Reclaimed |  | 1:00:00 PM | Clay | 1 | 432 | 87.2 | 75.1 | 80.8 |  | 07/15/2008 | 05/01/2022 | MnROAD Mainline - Interstate 94 | 2486 | 950949
3-D-2008 | 3 | Driving | Flexible | 11/13/2015 | Reclaimed |  | 12:02:00 PM | Clay | 1 | 462.7 | 75.8 | 88.5 | 82.1 |  | 07/15/2008 | 05/01/2022 | MnROAD Mainline - Interstate 94 | 2677 | 4499314
3-P-2008 | 3 | Passing | Flexible | 11/13/2015 | Reclaimed |  | 12:12:00 PM | Clay | 1 | 445.8 | 71.9 | 64.9 | 68.8 |  | 07/15/2008 | 05/01/2022 | MnROAD Mainline - Interstate 94 | 2677 | 983914
3-D-2008 | 3 | Driving | Flexible | 10/05/2017 | Reclaimed |  | 9:01:00 AM | Clay | 1 | 453.9 | 94.2 | 137.5 | 115.9 |  | 07/15/2008 | 05/01/2022 | MnROAD Mainline - Interstate 94 | 3369 | 5635165
3-D-2008 | 3 | Driving | Flexible | 10/05/2017 | Reclaimed |  | 9:16:00 AM | Clay | 2 | 453.9 | 103.1 | 129.9 | 116.5 |  | 07/15/2008 | 05/01/2022 | MnROAD Mainline - Interstate 94 | 3369 | 5635165
3-D-2008 | 3 | Driving | Flexible | 10/05/2017 | Reclaimed |  | 9:32:00 AM | Clay | 3 | 453.9 | 94.9 | 132.4 | 113.3 |  | 07/15/2008 | 05/01/2022 | MnROAD Mainline - Interstate 94 | 3369 | 5635165
3-P-2008 | 3 | Passing | Flexible | 10/05/2017 | Reclaimed |  | 9:47:00 AM | Clay | 1 | 453.9 | 80.8 | 92.9 | 86.6 |  | 07/15/2008 | 05/01/2022 | MnROAD Mainline - Interstate 94 | 3369 | 1204240
3-P-2008 | 3 | Passing | Flexible | 10/05/2017 | Reclaimed |  | 10:01:00 AM | Clay | 2 | 453.9 | 82.8 | 91.7 | 87.2 |  | 07/15/2008 | 05/01/2022 | MnROAD Mainline - Interstate 94 | 3369 | 1204240
3-P-2008 | 3 | Passing | Flexible | 10/05/2017 | Reclaimed |  | 10:16:00 AM | Clay | 3 | 453.9 | 72.6 | 91.7 | 82.1 |  | 07/15/2008 | 05/01/2022 | MnROAD Mainline - Interstate 94 | 3369 | 1204240
3-D-2008 | 3 | Driving | Flexible | 10/19/2017 | Reclaimed |  | 9:12:00 AM | Clay | 1 | 453.9 | 97.4 | 134.3 | 115.9 |  | 07/15/2008 | 05/01/2022 | MnROAD Mainline - Interstate 94 | 3383 | 5681587
3-D-2008 | 3 | Driving | Flexible | 10/19/2017 | Reclaimed |  | 9:28:00 AM | Clay | 2 | 453.9 | 95.5 | 125.4 | 110.8 |  | 07/15/2008 | 05/01/2022 | MnROAD Mainline - Interstate 94 | 3383 | 5681587
3-D-2008 | 3 | Driving | Flexible | 10/19/2017 | Reclaimed |  | 9:43:00 AM | Clay | 3 | 453.9 | 98 | 132.4 | 115.2 |  | 07/15/2008 | 05/01/2022 | MnROAD Mainline - Interstate 94 | 3383 | 5681587
3-P-2008 | 3 | Passing | Flexible | 10/19/2017 | Reclaimed |  | 10:03:00 AM | Clay | 1 | 453.9 | 76.4 | 89.1 | 82.8 |  | 07/15/2008 | 05/01/2022 | MnROAD Mainline - Interstate 94 | 3383 | 1210891
3-P-2008 | 3 | Passing | Flexible | 10/19/2017 | Reclaimed |  | 11:57:00 AM | Clay | 2 | 453.9 | 71.9 | 89.8 | 80.8 |  | 07/15/2008 | 05/01/2022 | MnROAD Mainline - Interstate 94 | 3383 | 1210891
3-P-2008 | 3 | Passing | Flexible | 10/19/2017 | Reclaimed |  | 12:19:00 PM | Clay | 3 | 453.9 | 73.8 | 87.8 | 80.8 |  | 07/15/2008 | 05/01/2022 | MnROAD Mainline - Interstate 94 | 3383 | 1210891
3-D-2008 | 3 | Driving | Flexible | 11/30/2017 | Reclaimed |  | 10:14:00 AM | Clay | 1 | 453.9 | 87.8 | 111.4 | 99.9 |  | 07/15/2008 | 05/01/2022 | MnROAD Mainline - Interstate 94 | 3425 | 5752645
3-D-2008 | 3 | Driving | Flexible | 11/30/2017 | Reclaimed |  | 10:29:00 AM | Clay | 2 | 453.9 | 94.9 | 132.4 | 113.9 |  | 07/15/2008 | 05/01/2022 | MnROAD Mainline - Interstate 94 | 3425 | 5752645
3-D-2008 | 3 | Driving | Flexible | 11/30/2017 | Reclaimed |  | 10:44:00 AM | Clay | 3 | 453.9 | 92.3 | 114.6 | 103.1 |  | 07/15/2008 | 05/01/2022 | MnROAD Mainline - Interstate 94 | 3425 | 5752645
3-P-2008 | 3 | Passing | Flexible | 11/30/2017 | Reclaimed |  | 10:59:00 AM | Clay | 1 | 453.9 | 81.5 | 80.8 | 80.8 |  | 07/15/2008 | 05/01/2022 | MnROAD Mainline - Interstate 94 | 3425 | 1220596
3-P-2008 | 3 | Passing | Flexible | 11/30/2017 | Reclaimed |  | 11:32:00 AM | Clay | 3 | 453.9 | 73.2 | 91 | 82.1 |  | 07/15/2008 | 05/01/2022 | MnROAD Mainline - Interstate 94 | 3425 | 1220596
3-D-2008 | 3 | Driving | Flexible | 05/04/2018 | Reclaimed |  | 10:06:00 AM | Clay | 1 | 453.9 | 85.3 | 102.5 | 94.2 |  | 07/15/2008 | 05/01/2022 | MnROAD Mainline - Interstate 94 | 3580 | 6155343
3-D-2008 | 3 | Driving | Flexible | 05/04/2018 | Reclaimed |  | 10:43:00 AM | Clay | 3 | 453.9 | 81.5 | 98 | 89.8 |  | 07/15/2008 | 05/01/2022 | MnROAD Mainline - Interstate 94 | 3580 | 6155343
3-P-2008 | 3 | Passing | Flexible | 05/04/2018 | Reclaimed |  | 10:58:00 AM | Clay | 1 | 453.9 | 71.9 | 89.1 | 80.8 |  | 07/15/2008 | 05/01/2022 | MnROAD Mainline - Interstate 94 | 3580 | 1286906
3-P-2008 | 3 | Passing | Flexible | 05/04/2018 | Reclaimed |  | 11:13:00 AM | Clay | 2 | 453.9 | 77 | 87.2 | 82.1 |  | 07/15/2008 | 05/01/2022 | MnROAD Mainline - Interstate 94 | 3580 | 1286906
3-D-2008 | 3 | Driving | Flexible | 05/17/2018 | Reclaimed |  | 7:09:00 AM | Clay | 1 | 453.9 | 75.1 | 77.7 | 76.4 |  | 07/15/2008 | 05/01/2022 | MnROAD Mainline - Interstate 94 | 3593 | 6199816
3-D-2008 | 3 | Driving | Flexible | 05/17/2018 | Reclaimed |  | 7:25:00 AM | Clay | 2 | 453.9 | 86.6 | 101.9 | 94.2 |  | 07/15/2008 | 05/01/2022 | MnROAD Mainline - Interstate 94 | 3593 | 6199816
3-D-2008 | 3 | Driving | Flexible | 05/17/2018 | Reclaimed |  | 7:39:00 AM | Clay | 3 | 453.9 | 70 | 75.1 | 72.6 |  | 07/15/2008 | 05/01/2022 | MnROAD Mainline - Interstate 94 | 3593 | 6199816
3-P-2008 | 3 | Passing | Flexible | 05/17/2018 | Reclaimed |  | 8:13:00 AM | Clay | 2 | 453.9 | 82.8 | 80.2 | 81.5 |  | 07/15/2008 | 05/01/2022 | MnROAD Mainline - Interstate 94 | 3593 | 1296494
3-P-2008 | 3 | Passing | Flexible | 05/17/2018 | Reclaimed |  | 8:27:00 AM | Clay | 3 | 453.9 | 81.5 | 75.1 | 78.3 |  | 07/15/2008 | 05/01/2022 | MnROAD Mainline - Interstate 94 | 3593 | 1296494
3-D-2008 | 3 | Driving | Flexible | 06/14/2018 | Reclaimed |  | 6:50:00 AM | Clay | 2 | 453.7 | 76.4 | 82.8 | 79.6 |  | 07/15/2008 | 05/01/2022 | MnROAD Mainline - Interstate 94 | 3621 | 6267965
3-D-2008 | 3 | Driving | Flexible | 06/14/2018 | Reclaimed |  | 7:03:00 AM | Clay | 3 | 453.7 | 81.5 | 97.4 | 89.8 |  | 07/15/2008 | 05/01/2022 | MnROAD Mainline - Interstate 94 | 3621 | 6267965
3-P-2008 | 3 | Passing | Flexible | 06/14/2018 | Reclaimed |  | 9:20:00 AM | Clay | 1 | 453.7 | 81.5 | 80.8 | 80.8 |  | 07/15/2008 | 05/01/2022 | MnROAD Mainline - Interstate 94 | 3621 | 1314350
3-P-2008 | 3 | Passing | Flexible | 06/14/2018 | Reclaimed |  | 9:48:00 AM | Clay | 3 | 453.7 | 79.6 | 81.5 | 80.8 |  | 07/15/2008 | 05/01/2022 | MnROAD Mainline - Interstate 94 | 3621 | 1314350
3-D-2008 | 3 | Driving | Flexible | 06/21/2018 | Reclaimed |  | 6:49:00 AM | Clay | 1 | 454 | 73.8 | 115.2 | 94.9 |  | 07/15/2008 | 05/01/2022 | MnROAD Mainline - Interstate 94 | 3628 | 6291387
3-D-2008 | 3 | Driving | Flexible | 06/21/2018 | Reclaimed |  | 7:34:00 AM | Clay | 3 | 454 | 75.8 | 102.5 | 89.1 |  | 07/15/2008 | 05/01/2022 | MnROAD Mainline - Interstate 94 | 3628 | 6291387
3-P-2008 | 3 | Passing | Flexible | 06/21/2018 | Reclaimed |  | 6:06:00 AM | Clay | 1 | 454 | 73.8 | 76.4 | 75.1 |  | 07/15/2008 | 05/01/2022 | MnROAD Mainline - Interstate 94 | 3628 | 1320566
3-P-2008 | 3 | Passing | Flexible | 06/21/2018 | Reclaimed |  | 6:20:00 AM | Clay | 2 | 454 | 75.8 | 80.8 | 78.3 |  | 07/15/2008 | 05/01/2022 | MnROAD Mainline - Interstate 94 | 3628 | 1320566
3-P-2008 | 3 | Passing | Flexible | 06/21/2018 | Reclaimed |  | 6:35:00 AM | Clay | 3 | 454 | 68.1 | 86.6 | 77.7 |  | 07/15/2008 | 05/01/2022 | MnROAD Mainline - Interstate 94 | 3628 | 1320566
3-D-2008 | 3 | Driving | Flexible | 07/09/2018 | Reclaimed |  | 3:35:00 AM | Clay | 1 | 453.7 | 77 | 81.5 | 78.9 |  | 07/15/2008 | 05/01/2022 | MnROAD Mainline - Interstate 94 | 3646 | 6346027
3-D-2008 | 3 | Driving | Flexible | 07/09/2018 | Reclaimed |  | 3:45:00 AM | Clay | 2 | 453.7 | 73.8 | 87.2 | 80.8 |  | 07/15/2008 | 05/01/2022 | MnROAD Mainline - Interstate 94 | 3646 | 6346027
3-D-2008 | 3 | Driving | Flexible | 07/09/2018 | Reclaimed |  | 3:54:00 AM | Clay | 3 | 453.7 | 78.9 | 92.9 | 85.9 |  | 07/15/2008 | 05/01/2022 | MnROAD Mainline - Interstate 94 | 3646 | 6346027
3-P-2008 | 3 | Passing | Flexible | 07/09/2018 | Reclaimed |  | 4:05:00 AM | Clay | 1 | 453.7 | 75.8 | 87.2 | 81.5 |  | 07/15/2008 | 05/01/2022 | MnROAD Mainline - Interstate 94 | 3646 | 1334702
3-P-2008 | 3 | Passing | Flexible | 07/09/2018 | Reclaimed |  | 4:13:00 AM | Clay | 2 | 453.7 | 86.6 | 82.1 | 84.7 |  | 07/15/2008 | 05/01/2022 | MnROAD Mainline - Interstate 94 | 3646 | 1334702
3-P-2008 | 3 | Passing | Flexible | 07/09/2018 | Reclaimed |  | 4:21:00 AM | Clay | 3 | 453.7 | 77 | 85.9 | 81.5 |  | 07/15/2008 | 05/01/2022 | MnROAD Mainline - Interstate 94 | 3646 | 1334702
3-D-2008 | 3 | Driving | Flexible | 07/26/2018 | Reclaimed |  | 8:35:00 AM | Clay | 1 | 454 | 86.6 | 97.4 | 91.7 |  | 07/15/2008 | 05/01/2022 | MnROAD Mainline - Interstate 94 | 3663 | 6397401
3-D-2008 | 3 | Driving | Flexible | 07/26/2018 | Reclaimed |  | 8:50:00 AM | Clay | 2 | 454 | 79.6 | 99.9 | 89.8 |  | 07/15/2008 | 05/01/2022 | MnROAD Mainline - Interstate 94 | 3663 | 6397401
3-D-2008 | 3 | Driving | Flexible | 07/26/2018 | Reclaimed |  | 9:05:00 AM | Clay | 3 | 454 | 84.7 | 99.9 | 92.3 |  | 07/15/2008 | 05/01/2022 | MnROAD Mainline - Interstate 94 | 3663 | 6397401
3-P-2008 | 3 | Passing | Flexible | 07/26/2018 | Reclaimed |  | 9:19:00 AM | Clay | 1 | 454 | 73.2 | 87.8 | 80.2 |  | 07/15/2008 | 05/01/2022 | MnROAD Mainline - Interstate 94 | 3663 | 1348598
3-P-2008 | 3 | Passing | Flexible | 07/26/2018 | Reclaimed |  | 9:33:00 AM | Clay | 2 | 454 | 80.2 | 83.4 | 81.5 |  | 07/15/2008 | 05/01/2022 | MnROAD Mainline - Interstate 94 | 3663 | 1348598
3-P-2008 | 3 | Passing | Flexible | 07/26/2018 | Reclaimed |  | 9:49:00 AM | Clay | 3 | 454 | 78.9 | 83.4 | 80.8 |  | 07/15/2008 | 05/01/2022 | MnROAD Mainline - Interstate 94 | 3663 | 1348598
3-D-2008 | 3 | Driving | Flexible | 08/08/2018 | Reclaimed |  | 7:03:00 AM | Clay | 2 | 454 | 79.6 | 96.1 | 87.8 |  | 07/15/2008 | 05/01/2022 | MnROAD Mainline - Interstate 94 | 3676 | 6440868
3-D-2008 | 3 | Driving | Flexible | 08/08/2018 | Reclaimed |  | 7:18:00 AM | Clay | 3 | 454 | 70.7 | 83.4 | 77 |  | 07/15/2008 | 05/01/2022 | MnROAD Mainline - Interstate 94 | 3676 | 6440868
3-P-2008 | 3 | Passing | Flexible | 08/08/2018 | Reclaimed |  | 7:32:00 AM | Clay | 1 | 454 | 73.2 | 86.6 | 79.6 |  | 07/15/2008 | 05/01/2022 | MnROAD Mainline - Interstate 94 | 3676 | 1360118
3-P-2008 | 3 | Passing | Flexible | 08/08/2018 | Reclaimed |  | 8:13:00 AM | Clay | 3 | 454 | 73.8 | 81.5 | 77.7 |  | 07/15/2008 | 05/01/2022 | MnROAD Mainline - Interstate 94 | 3676 | 1360118
3-D-2008 | 3 | Driving | Flexible | 08/22/2018 | Reclaimed |  | 8:18:00 AM | Clay | 1 | 454 | 76.4 | 84 | 80.2 |  | 07/15/2008 | 05/01/2022 | MnROAD Mainline - Interstate 94 | 3690 | 6453410
3-D-2008 | 3 | Driving | Flexible | 08/22/2018 | Reclaimed |  | 8:29:00 AM | Clay | 2 | 454 | 73.8 | 71.3 | 72.6 |  | 07/15/2008 | 05/01/2022 | MnROAD Mainline - Interstate 94 | 3690 | 6453410
3-D-2008 | 3 | Driving | Flexible | 08/22/2018 | Reclaimed |  | 8:39:00 AM | Clay | 3 | 454 | 78.9 | 87.2 | 82.8 |  | 07/15/2008 | 05/01/2022 | MnROAD Mainline - Interstate 94 | 3690 | 6453410
3-P-2008 | 3 | Passing | Flexible | 08/22/2018 | Reclaimed |  | 8:49:00 AM | Clay | 1 | 454 | 77.7 | 82.8 | 80.2 |  | 07/15/2008 | 05/01/2022 | MnROAD Mainline - Interstate 94 | 3690 | 1363514
3-P-2008 | 3 | Passing | Flexible | 08/22/2018 | Reclaimed |  | 9:00:00 AM | Clay | 2 | 454 | 77 | 75.1 | 75.8 |  | 07/15/2008 | 05/01/2022 | MnROAD Mainline - Interstate 94 | 3690 | 1363514
3-P-2008 | 3 | Passing | Flexible | 08/22/2018 | Reclaimed |  | 9:09:00 AM | Clay | 3 | 454 | 77 | 78.9 | 77.7 |  | 07/15/2008 | 05/01/2022 | MnROAD Mainline - Interstate 94 | 3690 | 1363514
3-D-2008 | 3 | Driving | Flexible | 09/05/2018 | Reclaimed |  | 10:36:00 AM | Clay | 1 | 454 | 75.1 | 81.5 | 78.3 |  | 07/15/2008 | 05/01/2022 | MnROAD Mainline - Interstate 94 | 3704 | 6462562
3-D-2008 | 3 | Driving | Flexible | 09/05/2018 | Reclaimed |  | 10:51:00 AM | Clay | 2 | 454 | 79.6 | 105 | 92.3 |  | 07/15/2008 | 05/01/2022 | MnROAD Mainline - Interstate 94 | 3704 | 6462562
3-D-2008 | 3 | Driving | Flexible | 09/05/2018 | Reclaimed |  | 11:05:00 AM | Clay | 3 | 454 | 73.8 | 98 | 85.9 |  | 07/15/2008 | 05/01/2022 | MnROAD Mainline - Interstate 94 | 3704 | 6462562
3-P-2008 | 3 | Passing | Flexible | 09/05/2018 | Reclaimed |  | 11:20:00 AM | Clay | 1 | 454 | 81.5 | 82.1 | 82.1 |  | 07/15/2008 | 05/01/2022 | MnROAD Mainline - Interstate 94 | 3704 | 1371965
3-P-2008 | 3 | Passing | Flexible | 09/05/2018 | Reclaimed |  | 11:47:00 AM | Clay | 2 | 454 | 82.8 | 77 | 79.6 |  | 07/15/2008 | 05/01/2022 | MnROAD Mainline - Interstate 94 | 3704 | 1371965
3-P-2008 | 3 | Passing | Flexible | 09/05/2018 | Reclaimed |  | 12:01:00 PM | Clay | 3 | 454 | 82.8 | 72.6 | 77.7 |  | 07/15/2008 | 05/01/2022 | MnROAD Mainline - Interstate 94 | 3704 | 1371965
3-D-2008 | 3 | Driving | Flexible | 11/01/2018 | Reclaimed |  | 8:54:00 AM | Clay | 1 | 454 | 68.8 | 84 | 76.4 |  | 07/15/2008 | 05/01/2022 | MnROAD Mainline - Interstate 94 | 3761 | 6531007
3-D-2008 | 3 | Driving | Flexible | 11/01/2018 | Reclaimed |  | 9:09:00 AM | Clay | 2 | 454 | 73.8 | 91.7 | 82.8 |  | 07/15/2008 | 05/01/2022 | MnROAD Mainline - Interstate 94 | 3761 | 6531007
3-D-2008 | 3 | Driving | Flexible | 11/01/2018 | Reclaimed |  | 9:24:00 AM | Clay | 3 | 454 | 82.1 | 98.7 | 90.4 |  | 07/15/2008 | 05/01/2022 | MnROAD Mainline - Interstate 94 | 3761 | 6531007
3-P-2008 | 3 | Passing | Flexible | 11/01/2018 | Reclaimed |  | 9:39:00 AM | Clay | 1 | 454 | 76.4 | 84 | 80.2 |  | 07/15/2008 | 05/01/2022 | MnROAD Mainline - Interstate 94 | 3761 | 1394493
3-P-2008 | 3 | Passing | Flexible | 11/01/2018 | Reclaimed |  | 9:54:00 AM | Clay | 2 | 454 | 79.6 | 78.9 | 78.9 |  | 07/15/2008 | 05/01/2022 | MnROAD Mainline - Interstate 94 | 3761 | 1394493
3-P-2008 | 3 | Passing | Flexible | 11/01/2018 | Reclaimed |  | 10:09:00 AM | Clay | 3 | 454 | 79.6 | 78.3 | 78.9 |  | 07/15/2008 | 05/01/2022 | MnROAD Mainline - Interstate 94 | 3761 | 1394493
3-D-2008 | 3 | Driving | Flexible | 06/10/2019 | Reclaimed |  | 10:36:00 AM | Clay | 1 | 454 | 87.8 | 97.4 | 92.9 |  | 07/15/2008 | 05/01/2022 | MnROAD Mainline - Interstate 94 | 3982 | 7026045
3-P-2008 | 3 | Passing | Flexible | 06/10/2019 | Reclaimed |  | 10:50:00 AM | Clay | 1 | 454 | 73.2 | 82.8 | 78.3 |  | 07/15/2008 | 05/01/2022 | MnROAD Mainline - Interstate 94 | 3982 | 1532742
3-D-2008 | 3 | Driving | Flexible | 07/03/2019 | Reclaimed |  | 7:42:00 AM | Clay | 1 | 454 | 82.1 | 103.1 | 92.3 |  | 07/15/2008 | 05/01/2022 | MnROAD Mainline - Interstate 94 | 4005 | 7052345
3-P-2008 | 3 | Passing | Flexible | 07/03/2019 | Reclaimed |  | 7:55:00 AM | Clay | 1 | 454 | 81.5 | 84 | 82.8 |  | 07/15/2008 | 05/01/2022 | MnROAD Mainline - Interstate 94 | 4005 | 1540309
3-D-2008 | 3 | Driving | Flexible | 08/19/2019 | Reclaimed |  | 9:06:00 AM | Clay | 1 | 454 | 87.8 | 96.1 | 91.7 |  | 07/15/2008 | 05/01/2022 | MnROAD Mainline - Interstate 94 | 4052 | 7144891
3-D-2008 | 3 | Driving | Flexible | 08/19/2019 | Reclaimed |  | 9:14:00 AM | Clay | 2 | 454 | 84.7 | 92.9 | 88.5 |  | 07/15/2008 | 05/01/2022 | MnROAD Mainline - Interstate 94 | 4052 | 7144891
3-D-2008 | 3 | Driving | Flexible | 08/19/2019 | Reclaimed |  | 9:21:00 AM | Clay | 3 | 454 | 85.9 | 101.2 | 93.6 |  | 07/15/2008 | 05/01/2022 | MnROAD Mainline - Interstate 94 | 4052 | 7144891
3-P-2008 | 3 | Passing | Flexible | 08/19/2019 | Reclaimed |  | 9:31:00 AM | Clay | 1 | 454 | 74.5 | 84 | 78.9 |  | 07/15/2008 | 05/01/2022 | MnROAD Mainline - Interstate 94 | 4052 | 1603956
3-P-2008 | 3 | Passing | Flexible | 08/19/2019 | Reclaimed |  | 9:38:00 AM | Clay | 2 | 454 | 70 | 87.8 | 78.9 |  | 07/15/2008 | 05/01/2022 | MnROAD Mainline - Interstate 94 | 4052 | 1603956
3-P-2008 | 3 | Passing | Flexible | 08/19/2019 | Reclaimed |  | 9:46:00 AM | Clay | 3 | 454 | 76.4 | 81.5 | 78.9 |  | 07/15/2008 | 05/01/2022 | MnROAD Mainline - Interstate 94 | 4052 | 1603956
3-D-2008 | 3 | Driving | Flexible | 09/24/2019 | Reclaimed |  | 10:18:00 AM | Clay | 1 | 454 | 84.7 | 99.9 | 92.3 |  | 07/15/2008 | 05/01/2022 | MnROAD Mainline - Interstate 94 | 4088 | 7203772
3-D-2008 | 3 | Driving | Flexible | 09/24/2019 | Reclaimed |  | 10:32:00 AM | Clay | 2 | 454 | 87.8 | 104.4 | 96.1 |  | 07/15/2008 | 05/01/2022 | MnROAD Mainline - Interstate 94 | 4088 | 7203772
3-P-2008 | 3 | Passing | Flexible | 09/24/2019 | Reclaimed |  | 10:47:00 AM | Clay | 1 | 454 | 89.8 | 80.2 | 85.3 |  | 07/15/2008 | 05/01/2022 | MnROAD Mainline - Interstate 94 | 4088 | 1631208
3-P-2008 | 3 | Passing | Flexible | 09/24/2019 | Reclaimed |  | 11:02:00 AM | Clay | 2 | 454 | 87.8 | 82.1 | 84.7 |  | 07/15/2008 | 05/01/2022 | MnROAD Mainline - Interstate 94 | 4088 | 1631208
3-D-2008 | 3 | Driving | Flexible | 10/23/2019 | Reclaimed |  | 9:30:00 AM | Clay | 1 | 454 | 85.9 | 111.4 | 98.7 |  | 07/15/2008 | 05/01/2022 | MnROAD Mainline - Interstate 94 | 4117 | 7266225
3-P-2008 | 3 | Passing | Flexible | 10/23/2019 | Reclaimed |  | 9:39:00 AM | Clay | 1 | 454 | 80.2 | 88.5 | 84 |  | 07/15/2008 | 05/01/2022 | MnROAD Mainline - Interstate 94 | 4117 | 1654531
3-D-2008 | 3 | Driving | Flexible | 08/06/2020 | Reclaimed |  | 9:59:00 AM | Clay | 1 | 454 | 100.6 | 120.3 | 110.1 |  | 07/15/2008 | 05/01/2022 | MnROAD Mainline - Interstate 94 | 4405 | 7868251
3-D-2008 | 3 | Driving | Flexible | 08/06/2020 | Reclaimed |  | 10:07:00 AM | Clay | 2 | 454 | 87.8 | 101.2 | 94.9 |  | 07/15/2008 | 05/01/2022 | MnROAD Mainline - Interstate 94 | 4405 | 7868251
3-D-2008 | 3 | Driving | Flexible | 08/06/2020 | Reclaimed |  | 10:15:00 AM | Clay | 3 | 454 | 92.9 | 125.4 | 109.5 |  | 07/15/2008 | 05/01/2022 | MnROAD Mainline - Interstate 94 | 4405 | 7868251
3-P-2008 | 3 | Passing | Flexible | 08/06/2020 | Reclaimed |  | 10:34:00 AM | Clay | 1 | 454 | 78.9 | 92.3 | 85.3 |  | 07/15/2008 | 05/01/2022 | MnROAD Mainline - Interstate 94 | 4405 | 1845481
3-P-2008 | 3 | Passing | Flexible | 08/06/2020 | Reclaimed |  | 10:42:00 AM | Clay | 2 | 454 | 93.6 | 87.8 | 91 |  | 07/15/2008 | 05/01/2022 | MnROAD Mainline - Interstate 94 | 4405 | 1845481
3-P-2008 | 3 | Passing | Flexible | 08/06/2020 | Reclaimed |  | 10:50:00 AM | Clay | 3 | 454 | 67.5 | 78.3 | 72.6 |  | 07/15/2008 | 05/01/2022 | MnROAD Mainline - Interstate 94 | 4405 | 1845481
3-D-2008 | 3 | Driving | Flexible | 09/02/2020 | Reclaimed |  | 11:23:00 AM | Clay | 1 | 454 | 81.5 | 75.1 | 78.3 |  | 07/15/2008 | 05/01/2022 | MnROAD Mainline - Interstate 94 | 4432 | 7883756
3-D-2008 | 3 | Driving | Flexible | 09/02/2020 | Reclaimed |  | 11:31:00 AM | Clay | 2 | 454 | 92.9 | 99.3 | 96.1 |  | 07/15/2008 | 05/01/2022 | MnROAD Mainline - Interstate 94 | 4432 | 7883756
3-D-2008 | 3 | Driving | Flexible | 09/02/2020 | Reclaimed |  | 11:40:00 AM | Clay | 3 | 454 | 92.9 | 99.9 | 96.1 |  | 07/15/2008 | 05/01/2022 | MnROAD Mainline - Interstate 94 | 4432 | 7883756
3-P-2008 | 3 | Passing | Flexible | 09/02/2020 | Reclaimed |  | 11:51:00 AM | Clay | 1 | 454 | 83.4 | 91 | 87.2 |  | 07/15/2008 | 05/01/2022 | MnROAD Mainline - Interstate 94 | 4432 | 1851226
3-P-2008 | 3 | Passing | Flexible | 09/02/2020 | Reclaimed |  | 12:00:00 PM | Clay | 2 | 454 | 73.8 | 90.4 | 82.1 |  | 07/15/2008 | 05/01/2022 | MnROAD Mainline - Interstate 94 | 4432 | 1851226
3-P-2008 | 3 | Passing | Flexible | 09/02/2020 | Reclaimed |  | 12:09:00 PM | Clay | 3 | 454 | 66.2 | 86.6 | 76.4 |  | 07/15/2008 | 05/01/2022 | MnROAD Mainline - Interstate 94 | 4432 | 1851226
3-D-2008 | 3 | Driving | Flexible | 10/15/2020 | Reclaimed |  | 10:46:00 AM | Clay | 1 | 454 | 92.3 | 117.8 | 105 |  | 07/15/2008 | 05/01/2022 | MnROAD Mainline - Interstate 94 | 4475 | 7895805
3-D-2008 | 3 | Driving | Flexible | 11/04/2020 | Reclaimed |  | 11:53:00 AM | Clay | 1 | 454 | 85.9 | 119 | 102.5 |  | 07/15/2008 | 05/01/2022 | MnROAD Mainline - Interstate 94 | 4495 | 7953955
3-D-2008 | 3 | Driving | Flexible | 11/04/2020 | Reclaimed |  | 12:07:00 PM | Clay | 2 | 454 | 84.7 | 93.6 | 89.1 |  | 07/15/2008 | 05/01/2022 | MnROAD Mainline - Interstate 94 | 4495 | 7953955
3-D-2008 | 3 | Driving | Flexible | 11/04/2020 | Reclaimed |  | 12:22:00 PM | Clay | 3 | 454 | 94.9 | 109.5 | 101.9 |  | 07/15/2008 | 05/01/2022 | MnROAD Mainline - Interstate 94 | 4495 | 7953955
3-P-2008 | 3 | Passing | Flexible | 11/04/2020 | Reclaimed |  | 12:37:00 PM | Clay | 1 | 454 | 79.6 | 91 | 85.3 |  | 07/15/2008 | 05/01/2022 | MnROAD Mainline - Interstate 94 | 4495 | 1879776
3-P-2008 | 3 | Passing | Flexible | 11/04/2020 | Reclaimed |  | 12:51:00 PM | Clay | 2 | 454 | 73.8 | 88.5 | 80.8 |  | 07/15/2008 | 05/01/2022 | MnROAD Mainline - Interstate 94 | 4495 | 1879776
3-P-2008 | 3 | Passing | Flexible | 11/04/2020 | Reclaimed |  | 1:06:00 PM | Clay | 3 | 454 | 64.3 | 84 | 74.5 |  | 07/15/2008 | 05/01/2022 | MnROAD Mainline - Interstate 94 | 4495 | 1879776
3-D-2008 | 3 | Driving | Flexible | 04/16/2021 | Reclaimed |  | 10:03:00 AM | Clay | 1 | 454 | 88.5 | 113.9 | 101.2 |  | 07/15/2008 | 05/01/2022 | MnROAD Mainline - Interstate 94 | 4658 | 8316276
3-D-2008 | 3 | Driving | Flexible | 04/16/2021 | Reclaimed |  | 10:12:00 AM | Clay | 2 | 454 | 96.1 | 107.6 | 101.9 |  | 07/15/2008 | 05/01/2022 | MnROAD Mainline - Interstate 94 | 4658 | 8316276
3-D-2008 | 3 | Driving | Flexible | 04/16/2021 | Reclaimed |  | 10:22:00 AM | Clay | 3 | 454 | 86.6 | 105.7 | 96.1 |  | 07/15/2008 | 05/01/2022 | MnROAD Mainline - Interstate 94 | 4658 | 8316276
3-P-2008 | 3 | Passing | Flexible | 04/16/2021 | Reclaimed |  | 10:35:00 AM | Clay | 1 | 454 | 75.8 | 89.8 | 82.8 |  | 07/15/2008 | 05/01/2022 | MnROAD Mainline - Interstate 94 | 4658 | 1995774
3-P-2008 | 3 | Passing | Flexible | 04/16/2021 | Reclaimed |  | 10:45:00 AM | Clay | 2 | 454 | 69.4 | 87.8 | 78.3 |  | 07/15/2008 | 05/01/2022 | MnROAD Mainline - Interstate 94 | 4658 | 1995774
3-P-2008 | 3 | Passing | Flexible | 04/16/2021 | Reclaimed |  | 10:54:00 AM | Clay | 3 | 454 | 71.9 | 88.5 | 80.2 |  | 07/15/2008 | 05/01/2022 | MnROAD Mainline - Interstate 94 | 4658 | 1995774
3-D-2008 | 3 | Driving | Flexible | 05/05/2021 | Reclaimed |  | 1:07:00 PM | Clay | 1 | 454 | 94.2 | 112.7 | 103.1 |  | 07/15/2008 | 05/01/2022 | MnROAD Mainline - Interstate 94 | 4677 | 8316276
3-D-2008 | 3 | Driving | Flexible | 05/05/2021 | Reclaimed |  | 1:15:00 PM | Clay | 2 | 454 | 92.9 | 98 | 95.5 |  | 07/15/2008 | 05/01/2022 | MnROAD Mainline - Interstate 94 | 4677 | 8316276
3-D-2008 | 3 | Driving | Flexible | 05/05/2021 | Reclaimed |  | 1:23:00 PM | Clay | 3 | 454 | 99.3 | 112 | 105.7 |  | 07/15/2008 | 05/01/2022 | MnROAD Mainline - Interstate 94 | 4677 | 8316276
3-P-2008 | 3 | Passing | Flexible | 05/05/2021 | Reclaimed |  | 1:34:00 PM | Clay | 1 | 454 | 71.9 | 87.2 | 79.6 |  | 07/15/2008 | 05/01/2022 | MnROAD Mainline - Interstate 94 | 4677 | 1995774
3-P-2008 | 3 | Passing | Flexible | 05/05/2021 | Reclaimed |  | 1:42:00 PM | Clay | 2 | 454 | 68.8 | 87.8 | 78.3 |  | 07/15/2008 | 05/01/2022 | MnROAD Mainline - Interstate 94 | 4677 | 1995774
3-D-2008 | 3 | Driving | Flexible | 08/09/2021 | Reclaimed |  | 10:11:00 AM | Clay | 1 | 454 | 86.6 | 74.5 | 80.8 |  | 07/15/2008 | 05/01/2022 | MnROAD Mainline - Interstate 94 | 4773 | 8446972
3-D-2008 | 3 | Driving | Flexible | 08/09/2021 | Reclaimed |  | 10:27:00 AM | Clay | 2 | 454 | 71.9 | 74.5 | 73.2 |  | 07/15/2008 | 05/01/2022 | MnROAD Mainline - Interstate 94 | 4773 | 8446972
3-D-2008 | 3 | Driving | Flexible | 08/09/2021 | Reclaimed |  | 10:44:00 AM | Clay | 3 | 454 | 75.1 | 69.4 | 72.6 |  | 07/15/2008 | 05/01/2022 | MnROAD Mainline - Interstate 94 | 4773 | 8446972
3-P-2008 | 3 | Passing | Flexible | 08/09/2021 | Reclaimed |  | 11:00:00 AM | Clay | 1 | 454 | 84.7 | 89.1 | 87.2 |  | 07/15/2008 | 05/01/2022 | MnROAD Mainline - Interstate 94 | 4773 | 2047416
3-P-2008 | 3 | Passing | Flexible | 08/09/2021 | Reclaimed |  | 11:18:00 AM | Clay | 2 | 454 | 81.5 | 84.7 | 83.4 |  | 07/15/2008 | 05/01/2022 | MnROAD Mainline - Interstate 94 | 4773 | 2047416
3-D-2008 | 3 | Driving | Flexible | 09/02/2021 | Reclaimed |  | 12:36:00 PM | Clay | 1 | 454 | 93.6 | 111.4 | 102.5 |  | 07/15/2008 | 05/01/2022 | MnROAD Mainline - Interstate 94 | 4797 | 8503307
3-D-2008 | 3 | Driving | Flexible | 09/02/2021 | Reclaimed |  | 1:08:00 PM | Clay | 2 | 454 | 94.9 | 123.5 | 108.9 |  | 07/15/2008 | 05/01/2022 | MnROAD Mainline - Interstate 94 | 4797 | 8503307
3-D-2008 | 3 | Driving | Flexible | 09/02/2021 | Reclaimed |  | 1:39:00 PM | Clay | 3 | 454 | 97.4 | 134.3 | 115.9 |  | 07/15/2008 | 05/01/2022 | MnROAD Mainline - Interstate 94 | 4797 | 8503307
3-P-2008 | 3 | Passing | Flexible | 09/02/2021 | Reclaimed |  | 12:52:00 PM | Clay | 1 | 454 | 85.3 | 87.8 | 86.6 |  | 07/15/2008 | 05/01/2022 | MnROAD Mainline - Interstate 94 | 4797 | 2069206
3-P-2008 | 3 | Passing | Flexible | 09/02/2021 | Reclaimed |  | 1:22:00 PM | Clay | 2 | 454 | 79.6 | 89.8 | 84.7 |  | 07/15/2008 | 05/01/2022 | MnROAD Mainline - Interstate 94 | 4797 | 2069206
3-P-2008 | 3 | Passing | Flexible | 09/02/2021 | Reclaimed |  | 1:53:00 PM | Clay | 3 | 454 | 83.4 | 87.2 | 85.3 |  | 07/15/2008 | 05/01/2022 | MnROAD Mainline - Interstate 94 | 4797 | 2069206
3-D-2008 | 3 | Driving | Flexible | 10/05/2021 | Reclaimed |  | 11:11:00 AM | Clay | 1 | 454 | 101.9 | 98.7 | 99.9 |  | 07/15/2008 | 05/01/2022 | MnROAD Mainline - Interstate 94 | 4830 | 8532824
3-D-2008 | 3 | Driving | Flexible | 10/05/2021 | Reclaimed |  | 11:41:00 AM | Clay | 2 | 454 | 95.5 | 108.9 | 102.5 |  | 07/15/2008 | 05/01/2022 | MnROAD Mainline - Interstate 94 | 4830 | 8532824
3-P-2008 | 3 | Passing | Flexible | 10/05/2021 | Reclaimed |  | 11:25:00 AM | Clay | 1 | 454 | 79.6 | 90.4 | 84.7 |  | 07/15/2008 | 05/01/2022 | MnROAD Mainline - Interstate 94 | 4830 | 2083527
3-P-2008 | 3 | Passing | Flexible | 10/05/2021 | Reclaimed |  | 11:59:00 AM | Clay | 2 | 454 | 80.2 | 92.3 | 86.6 |  | 07/15/2008 | 05/01/2022 | MnROAD Mainline - Interstate 94 | 4830 | 2083527
3-D-2008 | 3 | Driving | Flexible | 11/19/2021 | Reclaimed |  | 2:39:00 PM | Clay | 1 | 454 | 82.8 | 75.1 | 78.9 |  | 07/15/2008 | 05/01/2022 | MnROAD Mainline - Interstate 94 | 4875 | 8663475
3-P-2008 | 3 | Passing | Flexible | 11/19/2021 | Reclaimed |  | 2:56:00 PM | Clay | 1 | 454 | 85.3 | 87.2 | 86.6 |  | 07/15/2008 | 05/01/2022 | MnROAD Mainline - Interstate 94 | 4875 | 2130088
3-D-2008 | 3 | Driving | Flexible | 04/25/2022 | Reclaimed |  | 11:13:00 AM | Clay | 1 | 454 | 92.9 | 103.8 | 98.7 |  | 07/15/2008 | 05/01/2022 | MnROAD Mainline - Interstate 94 | 5032 | 9001725
3-D-2008 | 3 | Driving | Flexible | 04/25/2022 | Reclaimed |  | 11:23:00 AM | Clay | 2 | 454 | 82.1 | 87.8 | 85.3 |  | 07/15/2008 | 05/01/2022 | MnROAD Mainline - Interstate 94 | 5032 | 9001725
3-D-2008 | 3 | Driving | Flexible | 04/25/2022 | Reclaimed |  | 11:32:00 AM | Clay | 3 | 454 | 89.1 | 110.1 | 99.9 |  | 07/15/2008 | 05/01/2022 | MnROAD Mainline - Interstate 94 | 5032 | 9001725
3-P-2008 | 3 | Passing | Flexible | 04/25/2022 | Reclaimed |  | 11:44:00 AM | Clay | 1 | 454 | 63.7 | 77 | 70.7 |  | 07/15/2008 | 05/01/2022 | MnROAD Mainline - Interstate 94 | 5032 | 2260671
3-P-2008 | 3 | Passing | Flexible | 04/25/2022 | Reclaimed |  | 12:09:00 PM | Clay | 3 | 454 | 71.3 | 86.6 | 78.9 |  | 07/15/2008 | 05/01/2022 | MnROAD Mainline - Interstate 94 | 5032 | 2260671
4-D-1991 | 4 | Driving | Flexible | 07/08/1994 | None |  |  | Clay | 1 |  |  |  |  | 82.1 | 08/28/1991 | 08/17/2003 | MnROAD Mainline - Interstate 94 | 1045 | 275271
4-P-1991 | 4 | Passing | Flexible | 07/08/1994 | None |  |  | Clay | 1 |  |  |  |  | 75.8 | 08/28/1991 | 08/17/2003 | MnROAD Mainline - Interstate 94 | 1045 | 67355
4-D-1991 | 4 | Driving | Flexible | 08/25/1994 | None |  |  | Clay | 1 |  |  |  |  | 99.9 | 08/28/1991 | 08/17/2003 | MnROAD Mainline - Interstate 94 | 1093 | 359718
4-P-1991 | 4 | Passing | Flexible | 08/25/1994 | None |  |  | Clay | 1 |  |  |  |  | 137.5 | 08/28/1991 | 08/17/2003 | MnROAD Mainline - Interstate 94 | 1093 | 90795
4-D-1991 | 4 | Driving | Flexible | 10/06/1994 | None |  |  | Clay | 1 |  |  |  |  | 68.1 | 08/28/1991 | 08/17/2003 | MnROAD Mainline - Interstate 94 | 1135 | 414290
4-P-1991 | 4 | Passing | Flexible | 10/06/1994 | None |  |  | Clay | 1 |  |  |  |  | 74.5 | 08/28/1991 | 08/17/2003 | MnROAD Mainline - Interstate 94 | 1135 | 105456
4-D-1991 | 4 | Driving | Flexible | 02/02/1995 | None |  |  | Clay | 1 |  |  |  |  | 81.5 | 08/28/1991 | 08/17/2003 | MnROAD Mainline - Interstate 94 | 1254 | 591301
4-P-1991 | 4 | Passing | Flexible | 02/02/1995 | None |  |  | Clay | 1 |  |  |  |  | 77 | 08/28/1991 | 08/17/2003 | MnROAD Mainline - Interstate 94 | 1254 | 147497
4-D-1991 | 4 | Driving | Flexible | 03/17/1995 | None |  |  | Clay | 1 |  |  |  |  | 91 | 08/28/1991 | 08/17/2003 | MnROAD Mainline - Interstate 94 | 1297 | 659054
4-P-1991 | 4 | Passing | Flexible | 03/17/1995 | None |  |  | Clay | 1 |  |  |  |  | 83.4 | 08/28/1991 | 08/17/2003 | MnROAD Mainline - Interstate 94 | 1297 | 164316
4-D-1991 | 4 | Driving | Flexible | 03/23/1995 | None |  |  | Clay | 1 |  |  |  |  | 91.7 | 08/28/1991 | 08/17/2003 | MnROAD Mainline - Interstate 94 | 1303 | 666743
4-P-1991 | 4 | Passing | Flexible | 03/23/1995 | None |  |  | Clay | 1 |  |  |  |  | 86.6 | 08/28/1991 | 08/17/2003 | MnROAD Mainline - Interstate 94 | 1303 | 167573
4-D-1991 | 4 | Driving | Flexible | 05/05/1995 | None |  |  | Clay | 1 |  |  |  |  | 71.3 | 08/28/1991 | 08/17/2003 | MnROAD Mainline - Interstate 94 | 1346 | 740448
4-P-1991 | 4 | Passing | Flexible | 05/05/1995 | None |  |  | Clay | 1 |  |  |  |  | 76.4 | 08/28/1991 | 08/17/2003 | MnROAD Mainline - Interstate 94 | 1346 | 188166
4-D-1991 | 4 | Driving | Flexible | 09/20/1995 | None |  |  | Clay | 1 |  |  |  |  | 88.5 | 08/28/1991 | 08/17/2003 | MnROAD Mainline - Interstate 94 | 1484 | 959005
4-P-1991 | 4 | Passing | Flexible | 09/20/1995 | None |  |  | Clay | 1 |  |  |  |  | 75.1 | 08/28/1991 | 08/17/2003 | MnROAD Mainline - Interstate 94 | 1484 | 260549
4-D-1991 | 4 | Driving | Flexible | 12/06/1995 | None |  |  | Clay | 1 |  |  |  |  | 83.4 | 08/28/1991 | 08/17/2003 | MnROAD Mainline - Interstate 94 | 1561 | 1061495
4-P-1991 | 4 | Passing | Flexible | 12/06/1995 | None |  |  | Clay | 1 |  |  |  |  | 93.6 | 08/28/1991 | 08/17/2003 | MnROAD Mainline - Interstate 94 | 1561 | 292856
4-D-1991 | 4 | Driving | Flexible | 02/16/1996 | None |  |  | Clay | 1 |  |  |  |  | 92.9 | 08/28/1991 | 08/17/2003 | MnROAD Mainline - Interstate 94 | 1633 | 1157848
4-P-1991 | 4 | Passing | Flexible | 02/16/1996 | None |  |  | Clay | 1 |  |  |  |  | 115.2 | 08/28/1991 | 08/17/2003 | MnROAD Mainline - Interstate 94 | 1633 | 323335
4-D-1991 | 4 | Driving | Flexible | 05/09/1996 | None |  |  | Clay | 1 |  |  |  |  | 100.6 | 08/28/1991 | 08/17/2003 | MnROAD Mainline - Interstate 94 | 1716 | 1248092
4-P-1991 | 4 | Passing | Flexible | 05/09/1996 | None |  |  | Clay | 1 |  |  |  |  | 96.1 | 08/28/1991 | 08/17/2003 | MnROAD Mainline - Interstate 94 | 1716 | 351254
4-D-1991 | 4 | Driving | Flexible | 06/25/1996 | None |  |  | Clay | 1 |  |  |  |  | 97.4 | 08/28/1991 | 08/17/2003 | MnROAD Mainline - Interstate 94 | 1763 | 1303804
4-P-1991 | 4 | Passing | Flexible | 06/25/1996 | None |  |  | Clay | 1 |  |  |  |  | 107.6 | 08/28/1991 | 08/17/2003 | MnROAD Mainline - Interstate 94 | 1763 | 379647
4-D-1991 | 4 | Driving | Flexible | 10/27/1996 | None |  |  | Clay | 1 |  |  |  |  | 89.8 | 08/28/1991 | 08/17/2003 | MnROAD Mainline - Interstate 94 | 1887 | 1399811
4-P-1991 | 4 | Passing | Flexible | 10/27/1996 | None |  |  | Clay | 1 |  |  |  |  | 82.8 | 08/28/1991 | 08/17/2003 | MnROAD Mainline - Interstate 94 | 1887 | 438079
4-D-1991 | 4 | Driving | Flexible | 06/26/1997 | None |  |  | Clay | 1 | 498.2 | 94.2 | 113.3 | 103.8 |  | 08/28/1991 | 08/17/2003 | MnROAD Mainline - Interstate 94 | 2129 | 1674558
4-D-1991 | 4 | Driving | Flexible | 06/26/1997 | None |  |  | Clay | 2 | 498.2 | 88.5 | 114.6 | 101.2 |  | 08/28/1991 | 08/17/2003 | MnROAD Mainline - Interstate 94 | 2129 | 1674558
4-D-1991 | 4 | Driving | Flexible | 06/26/1997 | None |  |  | Clay | 3 | 500.5 | 89.1 | 112.7 | 101.2 |  | 08/28/1991 | 08/17/2003 | MnROAD Mainline - Interstate 94 | 2129 | 1674558
4-P-1991 | 4 | Passing | Flexible | 06/26/1997 | None |  |  | Clay | 1 | 500.5 | 93.6 | 99.3 | 96.8 |  | 08/28/1991 | 08/17/2003 | MnROAD Mainline - Interstate 94 | 2129 | 510993
4-P-1991 | 4 | Passing | Flexible | 06/26/1997 | None |  |  | Clay | 2 | 500.5 | 96.8 | 98.7 | 97.4 |  | 08/28/1991 | 08/17/2003 | MnROAD Mainline - Interstate 94 | 2129 | 510993
4-P-1991 | 4 | Passing | Flexible | 06/26/1997 | None |  |  | Clay | 3 | 500.5 | 86.6 | 93.6 | 89.8 |  | 08/28/1991 | 08/17/2003 | MnROAD Mainline - Interstate 94 | 2129 | 510993
4-D-1991 | 4 | Driving | Flexible | 11/12/1997 | None |  |  | Clay | 1 | 500 | 112.7 | 130.5 | 121.6 |  | 08/28/1991 | 08/17/2003 | MnROAD Mainline - Interstate 94 | 2268 | 1777990
4-D-1991 | 4 | Driving | Flexible | 11/12/1997 | None |  |  | Clay | 2 | 498.5 | 111.4 | 130.5 | 121 |  | 08/28/1991 | 08/17/2003 | MnROAD Mainline - Interstate 94 | 2268 | 1777990
4-P-1991 | 4 | Passing | Flexible | 11/12/1997 | None |  |  | Clay |  | 500.7 | 104.4 | 107.6 | 106.3 |  | 08/28/1991 | 08/17/2003 | MnROAD Mainline - Interstate 94 | 2268 | 542137
4-D-1991 | 4 | Driving | Flexible | 02/10/1998 | None |  |  | Clay | 1 | 500 | 99.3 | 113.3 | 106.3 |  | 08/28/1991 | 08/17/2003 | MnROAD Mainline - Interstate 94 | 2358 | 1897167
4-P-1991 | 4 | Passing | Flexible | 02/10/1998 | None |  |  | Clay | 1 | 500 | 79.6 | 98.7 | 89.1 |  | 08/28/1991 | 08/17/2003 | MnROAD Mainline - Interstate 94 | 2358 | 569377
4-D-1991 | 4 | Driving | Flexible | 03/10/1998 | None |  |  | Clay | 1 | 500 | 93.6 | 117.8 | 105.7 |  | 08/28/1991 | 08/17/2003 | MnROAD Mainline - Interstate 94 | 2386 | 1928381
4-P-1991 | 4 | Passing | Flexible | 03/10/1998 | None |  |  | Clay | 1 | 500 | 71.3 | 83.4 | 77.7 |  | 08/28/1991 | 08/17/2003 | MnROAD Mainline - Interstate 94 | 2386 | 575946
4-D-1991 | 4 | Driving | Flexible | 05/28/1998 | None |  |  | Clay | 1 | 500 | 100.6 | 119.7 | 110.1 |  | 08/28/1991 | 08/17/2003 | MnROAD Mainline - Interstate 94 | 2465 | 2019999
4-P-1991 | 4 | Passing | Flexible | 05/28/1998 | None |  |  | Clay | 1 | 500 | 81.5 | 99.3 | 90.4 |  | 08/28/1991 | 08/17/2003 | MnROAD Mainline - Interstate 94 | 2465 | 602033
4-D-1991 | 4 | Driving | Flexible | 08/21/1998 | None |  |  | Clay | 1 | 500 | 108.2 | 134.3 | 121.6 |  | 08/28/1991 | 08/17/2003 | MnROAD Mainline - Interstate 94 | 2550 | 2142573
4-P-1991 | 4 | Passing | Flexible | 08/21/1998 | None |  |  | Clay | 1 | 500 | 89.1 | 100.6 | 94.9 |  | 08/28/1991 | 08/17/2003 | MnROAD Mainline - Interstate 94 | 2550 | 640117
4-D-1991 | 4 | Driving | Flexible | 11/04/1998 | None |  |  | Clay | 1 | 500 | 106.3 | 132.4 | 119.7 |  | 08/28/1991 | 08/17/2003 | MnROAD Mainline - Interstate 94 | 2625 | 2180859
4-P-1991 | 4 | Passing | Flexible | 11/04/1998 | None |  |  | Clay | 1 | 500 | 88.5 | 92.3 | 90.4 |  | 08/28/1991 | 08/17/2003 | MnROAD Mainline - Interstate 94 | 2625 | 676538
4-D-1991 | 4 | Driving | Flexible | 04/02/1999 | None |  |  | Clay | 1 | 500 | 128.6 | 146.4 | 137.5 |  | 08/28/1991 | 08/17/2003 | MnROAD Mainline - Interstate 94 | 2774 | 2401372
4-P-1991 | 4 | Passing | Flexible | 04/02/1999 | None |  |  | Clay | 1 | 500 | 92.3 | 115.9 | 103.8 |  | 08/28/1991 | 08/17/2003 | MnROAD Mainline - Interstate 94 | 2774 | 733103
4-D-1991 | 4 | Driving | Flexible | 07/07/1999 | None |  |  | Clay | 1 | 500 | 125.4 | 156 | 140.7 |  | 08/28/1991 | 08/17/2003 | MnROAD Mainline - Interstate 94 | 2870 | 2544111
4-P-1991 | 4 | Passing | Flexible | 07/07/1999 | None |  |  | Clay | 1 | 500 | 91.7 | 120.3 | 106.3 |  | 08/28/1991 | 08/17/2003 | MnROAD Mainline - Interstate 94 | 2870 | 775153
4-D-1991 | 4 | Driving | Flexible | 12/02/1999 | None |  |  | Clay | 1 | 500.4 | 129.9 | 173.8 | 151.5 |  | 08/28/1991 | 08/17/2003 | MnROAD Mainline - Interstate 94 | 3018 | 2803086
4-P-1991 | 4 | Passing | Flexible | 12/02/1999 | None |  |  | Clay | 1 | 500.6 | 101.2 | 108.2 | 105 |  | 08/28/1991 | 08/17/2003 | MnROAD Mainline - Interstate 94 | 3018 | 858561
4-D-1991 | 4 | Driving | Flexible | 02/07/2000 | None |  |  | Clay | 1 | 497 | 130.5 | 152.8 | 142 |  | 08/28/1991 | 08/17/2003 | MnROAD Mainline - Interstate 94 | 3085 | 2923887
4-P-1991 | 4 | Passing | Flexible | 02/07/2000 | None |  |  | Clay | 1 | 502.4 | 101.2 | 121.6 | 111.4 |  | 08/28/1991 | 08/17/2003 | MnROAD Mainline - Interstate 94 | 3085 | 886795
4-D-1991 | 4 | Driving | Flexible | 07/17/2000 | None |  |  | Clay | 1 | 497.6 | 135.6 | 149 | 142 |  | 08/28/1991 | 08/17/2003 | MnROAD Mainline - Interstate 94 | 3246 | 3194722
4-P-1991 | 4 | Passing | Flexible | 07/17/2000 | None |  |  | Clay | 1 | 499.1 | 89.1 | 109.5 | 99.3 |  | 08/28/1991 | 08/17/2003 | MnROAD Mainline - Interstate 94 | 3246 | 957918
4-D-1991 | 4 | Driving | Flexible | 05/15/2001 | None |  |  | Clay | 1 | 500.9 | 178.9 | 227.9 | 203.7 |  | 08/28/1991 | 08/17/2003 | MnROAD Mainline - Interstate 94 | 3548 | 3689983
4-D-1991 | 4 | Driving | Flexible | 05/15/2001 | None |  |  | Clay | 2 | 501.4 | 168.1 | 205 | 186.5 |  | 08/28/1991 | 08/17/2003 | MnROAD Mainline - Interstate 94 | 3548 | 3689983
4-D-1991 | 4 | Driving | Flexible | 05/15/2001 | None |  |  | Clay | 3 | 501.4 | 189.7 | 226 | 208.2 |  | 08/28/1991 | 08/17/2003 | MnROAD Mainline - Interstate 94 | 3548 | 3689983
4-D-1991 | 4 | Driving | Flexible | 05/15/2001 | None |  |  | Clay | 4 | 500.4 | 172.5 | 184.6 | 178.9 |  | 08/28/1991 | 08/17/2003 | MnROAD Mainline - Interstate 94 | 3548 | 3689983
4-D-1991 | 4 | Driving | Flexible | 05/15/2001 | None |  |  | Clay | 5 | 499.9 | 123.5 | 132.4 | 128 |  | 08/28/1991 | 08/17/2003 | MnROAD Mainline - Interstate 94 | 3548 | 3689983
4-P-1991 | 4 | Passing | Flexible | 05/15/2001 | None |  |  | Clay | 1 | 502.1 | 114.6 | 128.6 | 121.6 |  | 08/28/1991 | 08/17/2003 | MnROAD Mainline - Interstate 94 | 3548 | 1089131
4-P-1991 | 4 | Passing | Flexible | 05/15/2001 | None |  |  | Clay | 2 | 501.4 | 116.5 | 127.3 | 122.2 |  | 08/28/1991 | 08/17/2003 | MnROAD Mainline - Interstate 94 | 3548 | 1089131
4-P-1991 | 4 | Passing | Flexible | 05/15/2001 | None |  |  | Clay | 3 | 497.4 | 137.5 | 154.7 | 146.4 |  | 08/28/1991 | 08/17/2003 | MnROAD Mainline - Interstate 94 | 3548 | 1089131
4-P-1991 | 4 | Passing | Flexible | 05/15/2001 | None |  |  | Clay | 4 | 501.4 | 136.9 | 153.4 | 145.1 |  | 08/28/1991 | 08/17/2003 | MnROAD Mainline - Interstate 94 | 3548 | 1089131
4-P-1991 | 4 | Passing | Flexible | 05/15/2001 | None |  |  | Clay | 5 | 502.6 | 187.8 | 229.8 | 208.8 |  | 08/28/1991 | 08/17/2003 | MnROAD Mainline - Interstate 94 | 3548 | 1089131
4-D-1991 | 4 | Driving | Flexible | 07/09/2001 | None |  |  | Clay | 1 | 499.6 | 163.6 | 157.9 | 161.1 |  | 08/28/1991 | 08/17/2003 | MnROAD Mainline - Interstate 94 | 3603 | 3803102
4-P-1991 | 4 | Passing | Flexible | 07/09/2001 | None |  |  | Clay | 1 | 498.4 | 124.8 | 136.9 | 130.5 |  | 08/28/1991 | 08/17/2003 | MnROAD Mainline - Interstate 94 | 3603 | 1123052
4-D-1991 | 4 | Driving | Flexible | 07/31/2001 | None |  |  | Clay | 1 | 496.6 | 180.8 | 194.8 | 187.8 |  | 08/28/1991 | 08/17/2003 | MnROAD Mainline - Interstate 94 | 3625 | 3833256
4-P-1991 | 4 | Passing | Flexible | 07/31/2001 | None |  |  | Clay | 1 | 497.9 | 129.9 | 143.9 | 136.9 |  | 08/28/1991 | 08/17/2003 | MnROAD Mainline - Interstate 94 | 3625 | 1131779
4-D-1991 | 4 | Driving | Flexible | 09/21/2001 | None |  |  | Clay | 1 | 502.1 | 180.2 | 208.2 | 194.2 |  | 08/28/1991 | 08/17/2003 | MnROAD Mainline - Interstate 94 | 3677 | 3934906
4-P-1991 | 4 | Passing | Flexible | 09/21/2001 | None |  |  | Clay | 1 | 499.9 | 124.8 | 143.9 | 134.3 |  | 08/28/1991 | 08/17/2003 | MnROAD Mainline - Interstate 94 | 3677 | 1161553
4-D-1991 | 4 | Driving | Flexible | 10/19/2001 | None |  |  | Clay | 1 | 501.6 | 173.8 | 206.9 | 190.3 |  | 08/28/1991 | 08/17/2003 | MnROAD Mainline - Interstate 94 | 3705 | 4008240
4-P-1991 | 4 | Passing | Flexible | 10/19/2001 | None |  |  | Clay | 1 | 503.1 | 134.3 | 145.8 | 140 |  | 08/28/1991 | 08/17/2003 | MnROAD Mainline - Interstate 94 | 3705 | 1181224
4-D-1991 | 4 | Driving | Flexible | 12/21/2001 | None |  |  | Clay | 1 | 502.6 | 156.6 | 177 | 166.8 |  | 08/28/1991 | 08/17/2003 | MnROAD Mainline - Interstate 94 | 3768 | 4123122
4-P-1991 | 4 | Passing | Flexible | 12/21/2001 | None |  |  | Clay | 1 | 499.9 | 136.9 | 131.8 | 134.3 |  | 08/28/1991 | 08/17/2003 | MnROAD Mainline - Interstate 94 | 3768 | 1210173
4-D-1991 | 4 | Driving | Flexible | 01/28/2002 | None |  |  | Clay | 1 | 498.9 | 231.1 | 241.9 | 236.8 |  | 08/28/1991 | 08/17/2003 | MnROAD Mainline - Interstate 94 | 3806 | 4197142
4-P-1991 | 4 | Passing | Flexible | 01/28/2002 | None |  |  | Clay | 1 | 499.9 | 168.1 | 210.7 | 189.7 |  | 08/28/1991 | 08/17/2003 | MnROAD Mainline - Interstate 94 | 3806 | 1226180
4-D-1991 | 4 | Driving | Flexible | 02/28/2002 | None |  |  | Clay | 1 | 500.6 | 208.2 | 232.4 | 220.3 |  | 08/28/1991 | 08/17/2003 | MnROAD Mainline - Interstate 94 | 3837 | 4255133
4-P-1991 | 4 | Passing | Flexible | 02/28/2002 | None |  |  | Clay | 1 | 500.6 | 146.4 | 166.8 | 156.6 |  | 08/28/1991 | 08/17/2003 | MnROAD Mainline - Interstate 94 | 3837 | 1239125
4-D-1991 | 4 | Driving | Flexible | 03/29/2002 | None |  | 12:01:00 PM | Clay | 1 | 499.5 | 180.2 | 217.7 | 199.2 |  | 08/28/1991 | 08/17/2003 | MnROAD Mainline - Interstate 94 | 3866 | 4303292
4-P-1991 | 4 | Passing | Flexible | 03/29/2002 | None |  | 12:14:00 PM | Clay | 1 | 497.6 | 150.9 | 150.9 | 150.9 |  | 08/28/1991 | 08/17/2003 | MnROAD Mainline - Interstate 94 | 3866 | 1250294
4-D-1991 | 4 | Driving | Flexible | 05/14/2002 | None |  | 10:38:00 AM | Clay | 1 | 501.7 | 229.8 | 219 | 224.7 |  | 08/28/1991 | 08/17/2003 | MnROAD Mainline - Interstate 94 | 3912 | 4380573
4-P-1991 | 4 | Passing | Flexible | 05/14/2002 | None |  | 10:52:00 AM | Clay | 1 | 501.5 | 170.6 | 164.9 | 168.1 |  | 08/28/1991 | 08/17/2003 | MnROAD Mainline - Interstate 94 | 3912 | 1269375
4-D-1991 | 4 | Driving | Flexible | 06/28/2002 | None |  | 11:35:00 AM | Clay | 1 | 499.2 | 208.2 | 268 | 238.1 |  | 08/28/1991 | 08/17/2003 | MnROAD Mainline - Interstate 94 | 3957 | 4464897
4-P-1991 | 4 | Passing | Flexible | 06/28/2002 | None |  | 11:48:00 AM | Clay | 1 | 498.5 | 189.1 | 178.9 | 184 |  | 08/28/1991 | 08/17/2003 | MnROAD Mainline - Interstate 94 | 3957 | 1294699
4-D-1991 | 4 | Driving | Flexible | 02/28/2003 | None |  | 10:28:00 AM | Clay | 1 | 501.7 | 251.4 | 236.8 | 244.4 |  | 08/28/1991 | 08/17/2003 | MnROAD Mainline - Interstate 94 | 4202 | 4921562
4-P-1991 | 4 | Passing | Flexible | 02/28/2003 | None |  | 10:41:00 AM | Clay | 1 | 501 | 150.9 | 191 | 170.6 |  | 08/28/1991 | 08/17/2003 | MnROAD Mainline - Interstate 94 | 4202 | 1418512
4-D-1991 | 4 | Driving | Flexible | 04/01/2003 | None |  | 10:44:00 AM | Clay | 2 | 499.5 | 227.3 | 246.4 | 236.8 |  | 08/28/1991 | 08/17/2003 | MnROAD Mainline - Interstate 94 | 4234 | 4977770
4-P-1991 | 4 | Passing | Flexible | 04/01/2003 | None |  | 10:57:00 AM | Clay | 2 | 497.5 | 156 | 187.2 | 171.2 |  | 08/28/1991 | 08/17/2003 | MnROAD Mainline - Interstate 94 | 4234 | 1431477
4-D-1991 | 4 | Driving | Flexible | 06/05/2003 | None |  | 10:34:00 AM | Clay | 3 | 499.5 | 222.8 | 248.9 | 236.2 |  | 08/28/1991 | 08/17/2003 | MnROAD Mainline - Interstate 94 | 4299 | 5094396
4-P-1991 | 4 | Passing | Flexible | 06/05/2003 | None |  | 10:48:00 AM | Clay | 3 | 499.5 | 145.8 | 203.7 | 175.1 |  | 08/28/1991 | 08/17/2003 | MnROAD Mainline - Interstate 94 | 4299 | 1461708
4-D-1991 | 4 | Driving | Flexible | 07/28/2003 | None |  | 1:24:00 PM | Clay | 4 | 501.6 | 199.9 | 206.3 | 203.1 |  | 08/28/1991 | 08/17/2003 | MnROAD Mainline - Interstate 94 | 4352 | 5190327
4-P-1991 | 4 | Passing | Flexible | 07/28/2003 | None |  | 1:37:00 PM | Clay | 4 | 501.1 | 142.6 | 151.5 | 147 |  | 08/28/1991 | 08/17/2003 | MnROAD Mainline - Interstate 94 | 4352 | 1490783
4-D-1991 | 4 | Driving | Flexible | 08/13/2003 | None |  | 12:00:00 PM | Clay | 5 | 500.1 | 198 | 224.1 | 210.7 |  | 08/28/1991 | 08/17/2003 | MnROAD Mainline - Interstate 94 | 4368 | 5225475
4-D-1991 | 4 | Driving | Flexible | 08/13/2003 | None |  | 11:30:00 AM | Clay | 25 | 498.7 | 201.2 | 212 | 206.3 |  | 08/28/1991 | 08/17/2003 | MnROAD Mainline - Interstate 94 | 4368 | 5225475
4-P-1991 | 4 | Passing | Flexible | 08/13/2003 | None |  | 12:12:00 PM | Clay | 5 | 499.7 | 118.4 | 151.5 | 135 |  | 08/28/1991 | 08/17/2003 | MnROAD Mainline - Interstate 94 | 4368 | 1501517
4-P-1991 | 4 | Passing | Flexible | 08/13/2003 | None |  | 10:58:00 AM | Clay | 25 | 498.7 | 106.3 | 142 | 124.1 |  | 08/28/1991 | 08/17/2003 | MnROAD Mainline - Interstate 94 | 4368 | 1501517
4-D-2003 | 4 | Driving | Flexible | 08/19/2003 | None |  | 11:48:00 AM | Clay | 6 | 500.9 | 153.4 | 139.4 | 146.4 |  | 08/18/2003 | 07/08/2008 | MnROAD Mainline - Interstate 94 | 1
4-D-2003 | 4 | Driving | Flexible | 08/19/2003 | None |  | 12:17:00 PM | Clay | 26 | 499.2 | 129.9 | 124.8 | 127.3 |  | 08/18/2003 | 07/08/2008 | MnROAD Mainline - Interstate 94 | 1
4-P-2003 | 4 | Passing | Flexible | 08/19/2003 | None |  | 11:35:00 AM | Clay | 6 | 499.7 | 119.7 | 134.3 | 127.3 |  | 08/18/2003 | 07/08/2008 | MnROAD Mainline - Interstate 94 | 1
4-P-2003 | 4 | Passing | Flexible | 08/19/2003 | None |  | 12:29:00 PM | Clay | 26 | 500.1 | 111.4 | 127.3 | 119.7 |  | 08/18/2003 | 07/08/2008 | MnROAD Mainline - Interstate 94 | 1
4-D-2003 | 4 | Driving | Flexible | 09/04/2003 | None |  | 10:34:00 AM | Clay | 7 | 500.4 | 157.9 | 163.6 | 161.1 |  | 08/18/2003 | 07/08/2008 | MnROAD Mainline - Interstate 94 | 17 | 25226
4-D-2003 | 4 | Driving | Flexible | 09/04/2003 | None |  | 11:02:00 AM | Clay | 27 | 500 | 149.6 | 135.6 | 142.6 |  | 08/18/2003 | 07/08/2008 | MnROAD Mainline - Interstate 94 | 17 | 25226
4-P-2003 | 4 | Passing | Flexible | 09/04/2003 | None |  | 10:47:00 AM | Clay | 7 | 500.1 | 129.9 | 144.5 | 136.9 |  | 08/18/2003 | 07/08/2008 | MnROAD Mainline - Interstate 94 | 17 | 7103
4-P-2003 | 4 | Passing | Flexible | 09/04/2003 | None |  | 11:17:00 AM | Clay | 27 | 501.9 | 131.8 | 146.4 | 139.4 |  | 08/18/2003 | 07/08/2008 | MnROAD Mainline - Interstate 94 | 17 | 7103
4-D-2003 | 4 | Driving | Flexible | 11/20/2003 | None |  | 11:38:00 AM | Clay | 8 | 498.7 | 124.8 | 127.3 | 126 |  | 08/18/2003 | 07/08/2008 | MnROAD Mainline - Interstate 94 | 94 | 197593
4-P-2003 | 4 | Passing | Flexible | 11/20/2003 | None |  | 11:48:00 AM | Clay | 8 | 499.5 | 113.3 | 130.5 | 122.2 |  | 08/18/2003 | 07/08/2008 | MnROAD Mainline - Interstate 94 | 94 | 55189
4-D-2003 | 4 | Driving | Flexible | 06/07/2004 | None |  | 10:49:00 AM | Clay | 2 | 498.7 | 149 | 163 | 156 |  | 08/18/2003 | 07/08/2008 | MnROAD Mainline - Interstate 94 | 294 | 586176
4-P-2003 | 4 | Passing | Flexible | 06/07/2004 | None |  | 11:03:00 AM | Clay | 2 | 499.2 | 142 | 152.8 | 147 |  | 08/18/2003 | 07/08/2008 | MnROAD Mainline - Interstate 94 | 294 | 158019
4-D-2003 | 4 | Driving | Flexible | 06/24/2004 | None |  | 11:52:00 AM | Clay | 3 | 500.6 | 139.4 | 144.5 | 142 |  | 08/18/2003 | 07/08/2008 | MnROAD Mainline - Interstate 94 | 311 | 602118
4-P-2003 | 4 | Passing | Flexible | 06/24/2004 | None |  | 11:59:00 AM | Clay | 3 | 501.6 | 132.4 | 126.7 | 129.9 |  | 08/18/2003 | 07/08/2008 | MnROAD Mainline - Interstate 94 | 311 | 162771
4-D-2003 | 4 | Driving | Flexible | 06/28/2004 | None |  | 11:20:00 AM | Clay | 4 | 499.5 | 147.7 | 150.9 | 149 |  | 08/18/2003 | 07/08/2008 | MnROAD Mainline - Interstate 94 | 315 | 602118
4-P-2003 | 4 | Passing | Flexible | 06/28/2004 | None |  | 11:27:00 AM | Clay | 4 | 502.4 | 129.9 | 140.7 | 135 |  | 08/18/2003 | 07/08/2008 | MnROAD Mainline - Interstate 94 | 315 | 162771
4-D-2003 | 4 | Driving | Flexible | 12/15/2004 | None |  | 11:48:00 AM | Clay | 6 | 500.1 | 161.1 | 172.5 | 166.8 |  | 08/18/2003 | 07/08/2008 | MnROAD Mainline - Interstate 94 | 485 | 645729
4-P-2003 | 4 | Passing | Flexible | 12/15/2004 | None |  | 12:00:00 PM | Clay | 6 | 503.1 | 149 | 161.1 | 154.7 |  | 08/18/2003 | 07/08/2008 | MnROAD Mainline - Interstate 94 | 485 | 173092
4-D-2003 | 4 | Driving | Flexible | 12/29/2004 | None |  | 9:14:00 AM | Clay | 7 | 498.7 | 163 | 180.2 | 171.2 |  | 08/18/2003 | 07/08/2008 | MnROAD Mainline - Interstate 94 | 499 | 677472
4-P-2003 | 4 | Passing | Flexible | 12/29/2004 | None |  | 9:29:00 AM | Clay | 7 | 500.2 | 137.5 | 156.6 | 147 |  | 08/18/2003 | 07/08/2008 | MnROAD Mainline - Interstate 94 | 499 | 182640
4-D-2003 | 4 | Driving | Flexible | 04/01/2005 | None |  | 7:27:00 AM | Clay | 1 | 499.5 | 182.1 | 175.1 | 178.2 |  | 08/18/2003 | 07/08/2008 | MnROAD Mainline - Interstate 94 | 592 | 849737
4-P-2003 | 4 | Passing | Flexible | 04/01/2005 | None |  | 7:50:00 AM | Clay | 1 | 498.7 | 125.4 | 139.4 | 132.4 |  | 08/18/2003 | 07/08/2008 | MnROAD Mainline - Interstate 94 | 592 | 221749
4-D-2003 | 4 | Driving | Flexible | 08/15/2005 | None |  | 7:41:00 AM | Clay | 2 | 499.5 | 201.2 | 215.2 | 208.2 |  | 08/18/2003 | 07/08/2008 | MnROAD Mainline - Interstate 94 | 728 | 1165058
4-P-2003 | 4 | Passing | Flexible | 08/15/2005 | None |  | 7:54:00 AM | Clay | 2 | 497.6 | 132.4 | 151.5 | 142 |  | 08/18/2003 | 07/08/2008 | MnROAD Mainline - Interstate 94 | 728 | 310429
4-D-2003 | 4 | Driving | Flexible | 10/26/2005 | None |  | 8:29:00 AM | Clay | 4 | 502.5 | 175.1 | 198 | 186.5 |  | 08/18/2003 | 07/08/2008 | MnROAD Mainline - Interstate 94 | 800 | 1326374
4-P-2003 | 4 | Passing | Flexible | 10/26/2005 | None |  | 8:42:00 AM | Clay | 4 | 502.5 | 128.6 | 149.6 | 139.4 |  | 08/18/2003 | 07/08/2008 | MnROAD Mainline - Interstate 94 | 800 | 357338
4-D-2003 | 4 | Driving | Flexible | 03/10/2006 | None |  | 11:07:00 AM | Clay | 1 | 499.5 | 238.1 | 264.2 | 251.4 |  | 08/18/2003 | 07/08/2008 | MnROAD Mainline - Interstate 94 | 935 | 1573746
4-P-2003 | 4 | Passing | Flexible | 03/10/2006 | None |  | 11:20:00 AM | Clay | 1 | 504.7 | 159.8 | 194.2 | 177 |  | 08/18/2003 | 07/08/2008 | MnROAD Mainline - Interstate 94 | 935 | 418742
4-D-2003 | 4 | Driving | Flexible | 04/10/2006 | None |  | 1:12:00 PM | Clay | 2 | 494.1 | 227.3 | 282 | 254.6 |  | 08/18/2003 | 07/08/2008 | MnROAD Mainline - Interstate 94 | 966 | 1642146
4-P-2003 | 4 | Passing | Flexible | 04/10/2006 | None |  | 1:26:00 PM | Clay | 2 | 501 | 149.6 | 161.7 | 156 |  | 08/18/2003 | 07/08/2008 | MnROAD Mainline - Interstate 94 | 966 | 435693
4-D-2003 | 4 | Driving | Flexible | 10/05/2006 | None |  | 7:56:00 AM | Clay | 3 | 501.6 | 248.3 | 323.4 | 285.8 |  | 08/18/2003 | 07/08/2008 | MnROAD Mainline - Interstate 94 | 1144 | 1899533
4-P-2003 | 4 | Passing | Flexible | 10/05/2006 | None |  | 8:16:00 AM | Clay | 3 | 501.6 | 154.7 | 164.9 | 159.8 |  | 08/18/2003 | 07/08/2008 | MnROAD Mainline - Interstate 94 | 1144 | 559348
4-D-2003 | 4 | Driving | Flexible | 04/23/2007 | None |  | 1:40:00 PM | Clay | 1 | 497 | 252.1 | 335.5 | 294.1 |  | 08/18/2003 | 07/08/2008 | MnROAD Mainline - Interstate 94 | 1344 | 2308632
4-P-2003 | 4 | Passing | Flexible | 04/23/2007 | None |  | 1:55:00 PM | Clay | 1 | 496.2 | 170 | 187.8 | 178.9 |  | 08/18/2003 | 07/08/2008 | MnROAD Mainline - Interstate 94 | 1344 | 658653
4-D-2003 | 4 | Driving | Flexible | 11/21/2007 | None |  | 9:51:00 AM | Clay | 2 | 502.9 | 240 | 347.6 | 294.1 |  | 08/18/2003 | 07/08/2008 | MnROAD Mainline - Interstate 94 | 1556 | 2715541
4-P-2003 | 4 | Passing | Flexible | 11/21/2007 | None |  | 10:05:00 AM | Clay | 2 | 508.2 | 165.5 | 182.7 | 174.4 |  | 08/18/2003 | 07/08/2008 | MnROAD Mainline - Interstate 94 | 1556 | 761153
4-D-2003 | 4 | Driving | Flexible | 03/28/2008 | None |  | 2:20:00 PM | Clay | 1 | 498.7 | 360.9 | 448.8 | 404.9 |  | 08/18/2003 | 07/08/2008 | MnROAD Mainline - Interstate 94 | 1684 | 2957587
4-P-2003 | 4 | Passing | Flexible | 03/28/2008 | None |  | 2:36:00 PM | Clay | 1 | 498.7 | 241.3 | 289.6 | 265.5 |  | 08/18/2003 | 07/08/2008 | MnROAD Mainline - Interstate 94 | 1684 | 818741
4-D-2008 | 4 | Driving | Flexible | 04/27/2009 | Reclaimed |  | 11:01:00 AM | Clay | 1 | 499.2 | 72.6 | 95.5 | 84 |  | 07/09/2008 | 05/01/2022 | MnROAD Mainline - Interstate 94 | 292 | 143715
4-P-2008 | 4 | Passing | Flexible | 04/27/2009 | Reclaimed |  | 11:16:00 AM | Clay | 1 | 499 | 85.3 | 99.3 | 92.3 |  | 07/09/2008 | 05/01/2022 | MnROAD Mainline - Interstate 94 | 292 | 30895
4-D-2008 | 4 | Driving | Flexible | 10/28/2009 | Reclaimed |  | 10:19:00 AM | Clay | 2 | 499.2 | 79.6 | 102.5 | 91 |  | 07/09/2008 | 05/01/2022 | MnROAD Mainline - Interstate 94 | 476 | 535143
4-P-2008 | 4 | Passing | Flexible | 10/28/2009 | Reclaimed |  | 10:34:00 AM | Clay | 2 | 496 | 86.6 | 99.3 | 92.9 |  | 07/09/2008 | 05/01/2022 | MnROAD Mainline - Interstate 94 | 476 | 136375
4-D-2008 | 4 | Driving | Flexible | 04/08/2010 | Reclaimed |  | 11:07:00 AM | Clay | 1 | 500.7 | 65.6 | 93.6 | 79.6 |  | 07/09/2008 | 05/01/2022 | MnROAD Mainline - Interstate 94 | 638 | 862354
4-P-2008 | 4 | Passing | Flexible | 04/08/2010 | Reclaimed |  | 11:16:00 AM | Clay | 1 | 502.2 | 81.5 | 103.8 | 92.3 |  | 07/09/2008 | 05/01/2022 | MnROAD Mainline - Interstate 94 | 638 | 208644
4-D-2008 | 4 | Driving | Flexible | 10/12/2010 | Reclaimed |  | 9:25:00 AM | Clay | 1 | 504.7 | 91.7 | 103.8 | 98 |  | 07/09/2008 | 05/01/2022 | MnROAD Mainline - Interstate 94 | 825 | 1081708
4-P-2008 | 4 | Passing | Flexible | 10/12/2010 | Reclaimed |  | 9:41:00 AM | Clay | 1 | 504 | 80.2 | 99.3 | 89.8 |  | 07/09/2008 | 05/01/2022 | MnROAD Mainline - Interstate 94 | 825 | 267223
4-P-2008 | 4 | Passing | Flexible | 04/29/2011 | Reclaimed |  | 11:41:00 AM | Clay | 1 | 504 | 83.4 | 92.9 | 88.5 |  | 07/09/2008 | 05/01/2022 | MnROAD Mainline - Interstate 94 | 1024 | 364342
4-D-2008 | 4 | Driving | Flexible | 11/14/2011 | Reclaimed |  | 11:09:00 AM | Clay | 1 | 496.9 | 98.7 | 113.9 | 106.3 |  | 07/09/2008 | 05/01/2022 | MnROAD Mainline - Interstate 94 | 1223 | 1546497
4-P-2008 | 4 | Passing | Flexible | 11/14/2011 | Reclaimed |  | 11:09:00 AM | Clay | 1 | 489.5 | 82.1 | 100.6 | 91.7 |  | 07/09/2008 | 05/01/2022 | MnROAD Mainline - Interstate 94 | 1223 | 421312
4-D-2008 | 4 | Driving | Flexible | 04/05/2012 | Reclaimed |  | 1:16:00 PM | Clay | 1 | 504.2 | 99.3 | 112 | 105.7 |  | 07/09/2008 | 05/01/2022 | MnROAD Mainline - Interstate 94 | 1366 | 1854485
4-P-2008 | 4 | Passing | Flexible | 04/05/2012 | Reclaimed |  | 1:31:00 PM | Clay | 1 | 496.7 | 80.8 | 99.3 | 90.4 |  | 07/09/2008 | 05/01/2022 | MnROAD Mainline - Interstate 94 | 1366 | 491706
4-D-2008 | 4 | Driving | Flexible | 11/08/2012 | Reclaimed |  | 10:51:00 AM | Clay | 1 | 496.6 | 106.9 | 116.5 | 112 |  | 07/09/2008 | 05/01/2022 | MnROAD Mainline - Interstate 94 | 1583 | 2259828
4-P-2008 | 4 | Passing | Flexible | 11/08/2012 | Reclaimed |  | 11:02:00 AM | Clay | 1 | 502.6 | 79.6 | 97.4 | 88.5 |  | 07/09/2008 | 05/01/2022 | MnROAD Mainline - Interstate 94 | 1583 | 599089
4-D-2008 | 4 | Driving | Flexible | 04/26/2013 | Reclaimed |  | 4:49:00 PM | Clay | 1 | 494.7 | 108.9 | 116.5 | 112.7 |  | 07/09/2008 | 05/01/2022 | MnROAD Mainline - Interstate 94 | 1752 | 2676920
4-P-2008 | 4 | Passing | Flexible | 04/26/2013 | Reclaimed |  | 5:04:00 PM | Clay | 1 | 494.7 | 82.8 | 100.6 | 91.7 |  | 07/09/2008 | 05/01/2022 | MnROAD Mainline - Interstate 94 | 1752 | 693388
4-D-2008 | 4 | Driving | Flexible | 11/08/2013 | Reclaimed |  | 10:15:00 AM | Clay | 1 | 500.5 | 114.6 | 114.6 | 114.6 |  | 07/09/2008 | 05/01/2022 | MnROAD Mainline - Interstate 94 | 1948 | 2903164
4-P-2008 | 4 | Passing | Flexible | 11/08/2013 | Reclaimed |  | 10:45:00 AM | Clay | 1 | 505.2 | 80.2 | 103.8 | 91.7 |  | 07/09/2008 | 05/01/2022 | MnROAD Mainline - Interstate 94 | 1948 | 764541
4-D-2008 | 4 | Driving | Flexible | 04/22/2014 | Reclaimed |  | 12:25:00 PM | Clay | 1 | 508.1 | 113.3 | 117.8 | 115.2 |  | 07/09/2008 | 05/01/2022 | MnROAD Mainline - Interstate 94 | 2113 | 3240335
4-P-2008 | 4 | Passing | Flexible | 04/22/2014 | Reclaimed |  | 12:40:00 PM | Clay | 1 | 505.5 | 84.7 | 92.9 | 88.5 |  | 07/09/2008 | 05/01/2022 | MnROAD Mainline - Interstate 94 | 2113 | 848628
4-D-2008 | 4 | Driving | Flexible | 10/10/2014 | Reclaimed |  | 3:01:00 PM | Clay | 1 | 510.4 | 110.1 | 122.2 | 115.9 |  | 07/09/2008 | 05/01/2022 | MnROAD Mainline - Interstate 94 | 2284 | 3595196
4-P-2008 | 4 | Passing | Flexible | 10/10/2014 | Reclaimed |  | 3:17:00 PM | Clay | 1 | 506.9 | 81.5 | 97.4 | 89.1 |  | 07/09/2008 | 05/01/2022 | MnROAD Mainline - Interstate 94 | 2284 | 933154
4-D-2008 | 4 | Driving | Flexible | 05/06/2015 | Reclaimed |  | 12:46:00 PM | Clay | 1 | 506 | 113.3 | 131.1 | 122.2 |  | 07/09/2008 | 05/01/2022 | MnROAD Mainline - Interstate 94 | 2492 | 4088574
4-P-2008 | 4 | Passing | Flexible | 05/06/2015 | Reclaimed |  | 1:00:00 PM | Clay | 1 | 500.7 | 91 | 91 | 91 |  | 07/09/2008 | 05/01/2022 | MnROAD Mainline - Interstate 94 | 2492 | 950949
4-D-2008 | 4 | Driving | Flexible | 11/13/2015 | Reclaimed |  | 12:02:00 PM | Clay | 1 | 473.7 | 114.6 | 135.6 | 125.4 |  | 07/09/2008 | 05/01/2022 | MnROAD Mainline - Interstate 94 | 2683 | 4499314
4-P-2008 | 4 | Passing | Flexible | 11/13/2015 | Reclaimed |  | 12:12:00 PM | Clay | 1 | 506.2 | 89.8 | 94.9 | 92.3 |  | 07/09/2008 | 05/01/2022 | MnROAD Mainline - Interstate 94 | 2683 | 983914
4-D-2008 | 4 | Driving | Flexible | 10/05/2017 | Reclaimed |  | 9:01:00 AM | Clay | 1 | 499.9 | 113.3 | 135.6 | 124.8 |  | 07/09/2008 | 05/01/2022 | MnROAD Mainline - Interstate 94 | 3375 | 5635165
4-D-2008 | 4 | Driving | Flexible | 10/05/2017 | Reclaimed |  | 9:16:00 AM | Clay | 2 | 499.9 | 118.4 | 136.9 | 128 |  | 07/09/2008 | 05/01/2022 | MnROAD Mainline - Interstate 94 | 3375 | 5635165
4-D-2008 | 4 | Driving | Flexible | 10/05/2017 | Reclaimed |  | 9:32:00 AM | Clay | 3 | 499.9 | 123.5 | 133.7 | 128.6 |  | 07/09/2008 | 05/01/2022 | MnROAD Mainline - Interstate 94 | 3375 | 5635165
4-P-2008 | 4 | Passing | Flexible | 10/05/2017 | Reclaimed |  | 9:47:00 AM | Clay | 1 | 499.9 | 111.4 | 127.3 | 119 |  | 07/09/2008 | 05/01/2022 | MnROAD Mainline - Interstate 94 | 3375 | 1204240
4-P-2008 | 4 | Passing | Flexible | 10/05/2017 | Reclaimed |  | 10:01:00 AM | Clay | 2 | 499.9 | 117.1 | 122.2 | 119.7 |  | 07/09/2008 | 05/01/2022 | MnROAD Mainline - Interstate 94 | 3375 | 1204240
4-P-2008 | 4 | Passing | Flexible | 10/05/2017 | Reclaimed |  | 10:16:00 AM | Clay | 3 | 499.9 | 110.1 | 133 | 121.6 |  | 07/09/2008 | 05/01/2022 | MnROAD Mainline - Interstate 94 | 3375 | 1204240
4-D-2008 | 4 | Driving | Flexible | 10/19/2017 | Reclaimed |  | 9:12:00 AM | Clay | 1 | 499.9 | 125.4 | 138.1 | 131.8 |  | 07/09/2008 | 05/01/2022 | MnROAD Mainline - Interstate 94 | 3389 | 5681587
4-D-2008 | 4 | Driving | Flexible | 10/19/2017 | Reclaimed |  | 9:28:00 AM | Clay | 2 | 499.9 | 135 | 142.6 | 138.8 |  | 07/09/2008 | 05/01/2022 | MnROAD Mainline - Interstate 94 | 3389 | 5681587
4-D-2008 | 4 | Driving | Flexible | 10/19/2017 | Reclaimed |  | 9:43:00 AM | Clay | 3 | 499.9 | 115.9 | 132.4 | 124.1 |  | 07/09/2008 | 05/01/2022 | MnROAD Mainline - Interstate 94 | 3389 | 5681587
4-P-2008 | 4 | Passing | Flexible | 10/19/2017 | Reclaimed |  | 10:03:00 AM | Clay | 1 | 499.9 | 112 | 137.5 | 124.8 |  | 07/09/2008 | 05/01/2022 | MnROAD Mainline - Interstate 94 | 3389 | 1210891
4-P-2008 | 4 | Passing | Flexible | 10/19/2017 | Reclaimed |  | 11:57:00 AM | Clay | 2 | 499.9 | 104.4 | 142.6 | 123.5 |  | 07/09/2008 | 05/01/2022 | MnROAD Mainline - Interstate 94 | 3389 | 1210891
4-P-2008 | 4 | Passing | Flexible | 10/19/2017 | Reclaimed |  | 12:19:00 PM | Clay | 3 | 499.9 | 107.6 | 141.3 | 124.1 |  | 07/09/2008 | 05/01/2022 | MnROAD Mainline - Interstate 94 | 3389 | 1210891
4-D-2008 | 4 | Driving | Flexible | 11/30/2017 | Reclaimed |  | 10:14:00 AM | Clay | 1 | 499.9 | 126.7 | 143.9 | 135 |  | 07/09/2008 | 05/01/2022 | MnROAD Mainline - Interstate 94 | 3431 | 5752645
4-D-2008 | 4 | Driving | Flexible | 11/30/2017 | Reclaimed |  | 10:29:00 AM | Clay | 2 | 499.9 | 128.6 | 138.1 | 133.7 |  | 07/09/2008 | 05/01/2022 | MnROAD Mainline - Interstate 94 | 3431 | 5752645
4-D-2008 | 4 | Driving | Flexible | 11/30/2017 | Reclaimed |  | 10:44:00 AM | Clay | 3 | 499.9 | 130.5 | 140.7 | 135.6 |  | 07/09/2008 | 05/01/2022 | MnROAD Mainline - Interstate 94 | 3431 | 5752645
4-P-2008 | 4 | Passing | Flexible | 11/30/2017 | Reclaimed |  | 10:59:00 AM | Clay | 1 | 499.9 | 114.6 | 136.2 | 125.4 |  | 07/09/2008 | 05/01/2022 | MnROAD Mainline - Interstate 94 | 3431 | 1220596
4-P-2008 | 4 | Passing | Flexible | 11/30/2017 | Reclaimed |  | 11:32:00 AM | Clay | 3 | 499.9 | 114.6 | 133.7 | 124.1 |  | 07/09/2008 | 05/01/2022 | MnROAD Mainline - Interstate 94 | 3431 | 1220596
4-D-2008 | 4 | Driving | Flexible | 05/04/2018 | Reclaimed |  | 10:06:00 AM | Clay | 1 | 494.9 | 161.7 | 143.2 | 152.1 |  | 07/09/2008 | 05/01/2022 | MnROAD Mainline - Interstate 94 | 3586 | 6155343
4-D-2008 | 4 | Driving | Flexible | 05/04/2018 | Reclaimed |  | 10:43:00 AM | Clay | 3 | 494.9 | 147.7 | 150.2 | 149 |  | 07/09/2008 | 05/01/2022 | MnROAD Mainline - Interstate 94 | 3586 | 6155343
4-P-2008 | 4 | Passing | Flexible | 05/04/2018 | Reclaimed |  | 10:58:00 AM | Clay | 1 | 494.9 | 95.5 | 136.9 | 116.5 |  | 07/09/2008 | 05/01/2022 | MnROAD Mainline - Interstate 94 | 3586 | 1286906
4-P-2008 | 4 | Passing | Flexible | 05/04/2018 | Reclaimed |  | 11:13:00 AM | Clay | 2 | 494.9 | 105 | 136.9 | 121 |  | 07/09/2008 | 05/01/2022 | MnROAD Mainline - Interstate 94 | 3586 | 1286906
4-D-2008 | 4 | Driving | Flexible | 05/17/2018 | Reclaimed |  | 7:09:00 AM | Clay | 1 | 494.9 | 157.2 | 146.4 | 151.5 |  | 07/09/2008 | 05/01/2022 | MnROAD Mainline - Interstate 94 | 3599 | 6199816
4-D-2008 | 4 | Driving | Flexible | 05/17/2018 | Reclaimed |  | 7:24:00 AM | Clay | 2 | 494.9 | 181.4 | 149 | 165.5 |  | 07/09/2008 | 05/01/2022 | MnROAD Mainline - Interstate 94 | 3599 | 6199816
4-D-2008 | 4 | Driving | Flexible | 05/17/2018 | Reclaimed |  | 7:39:00 AM | Clay | 3 | 494.9 | 145.8 | 133.7 | 139.4 |  | 07/09/2008 | 05/01/2022 | MnROAD Mainline - Interstate 94 | 3599 | 6199816
4-P-2008 | 4 | Passing | Flexible | 05/17/2018 | Reclaimed |  | 8:13:00 AM | Clay | 2 | 494.9 | 108.2 | 115.9 | 112 |  | 07/09/2008 | 05/01/2022 | MnROAD Mainline - Interstate 94 | 3599 | 1296494
4-P-2008 | 4 | Passing | Flexible | 05/17/2018 | Reclaimed |  | 8:27:00 AM | Clay | 3 | 494.9 | 101.9 | 122.9 | 112 |  | 07/09/2008 | 05/01/2022 | MnROAD Mainline - Interstate 94 | 3599 | 1296494
4-D-2008 | 4 | Driving | Flexible | 06/14/2018 | Reclaimed |  | 6:49:00 AM | Clay | 2 | 494.7 | 149.6 | 135 | 142.6 |  | 07/09/2008 | 05/01/2022 | MnROAD Mainline - Interstate 94 | 3627 | 6267965
4-D-2008 | 4 | Driving | Flexible | 06/14/2018 | Reclaimed |  | 7:03:00 AM | Clay | 3 | 494.7 | 145.8 | 138.1 | 142 |  | 07/09/2008 | 05/01/2022 | MnROAD Mainline - Interstate 94 | 3627 | 6267965
4-P-2008 | 4 | Passing | Flexible | 06/14/2018 | Reclaimed |  | 9:20:00 AM | Clay | 1 | 494.7 | 109.5 | 113.9 | 112 |  | 07/09/2008 | 05/01/2022 | MnROAD Mainline - Interstate 94 | 3627 | 1314350
4-P-2008 | 4 | Passing | Flexible | 06/14/2018 | Reclaimed |  | 9:48:00 AM | Clay | 3 | 494.7 | 119.7 | 115.2 | 117.1 |  | 07/09/2008 | 05/01/2022 | MnROAD Mainline - Interstate 94 | 3627 | 1314350
4-D-2008 | 4 | Driving | Flexible | 06/21/2018 | Reclaimed |  | 6:49:00 AM | Clay | 1 | 495 | 141.3 | 137.5 | 139.4 |  | 07/09/2008 | 05/01/2022 | MnROAD Mainline - Interstate 94 | 3634 | 6291387
4-D-2008 | 4 | Driving | Flexible | 06/21/2018 | Reclaimed |  | 7:34:00 AM | Clay | 3 | 495 | 131.1 | 134.3 | 133 |  | 07/09/2008 | 05/01/2022 | MnROAD Mainline - Interstate 94 | 3634 | 6291387
4-P-2008 | 4 | Passing | Flexible | 06/21/2018 | Reclaimed |  | 6:06:00 AM | Clay | 1 | 495 | 99.3 | 99.9 | 99.9 |  | 07/09/2008 | 05/01/2022 | MnROAD Mainline - Interstate 94 | 3634 | 1320566
4-P-2008 | 4 | Passing | Flexible | 06/21/2018 | Reclaimed |  | 6:20:00 AM | Clay | 2 | 495 | 119 | 99.3 | 109.5 |  | 07/09/2008 | 05/01/2022 | MnROAD Mainline - Interstate 94 | 3634 | 1320566
4-P-2008 | 4 | Passing | Flexible | 06/21/2018 | Reclaimed |  | 6:35:00 AM | Clay | 3 | 495 | 103.1 | 95.5 | 99.3 |  | 07/09/2008 | 05/01/2022 | MnROAD Mainline - Interstate 94 | 3634 | 1320566
4-D-2008 | 4 | Driving | Flexible | 07/09/2018 | Reclaimed |  | 3:35:00 AM | Clay | 1 | 494.7 | 131.8 | 151.5 | 142 |  | 07/09/2008 | 05/01/2022 | MnROAD Mainline - Interstate 94 | 3652 | 6346027
4-D-2008 | 4 | Driving | Flexible | 07/09/2018 | Reclaimed |  | 3:45:00 AM | Clay | 2 | 494.7 | 134.3 | 143.2 | 138.8 |  | 07/09/2008 | 05/01/2022 | MnROAD Mainline - Interstate 94 | 3652 | 6346027
4-D-2008 | 4 | Driving | Flexible | 07/09/2018 | Reclaimed |  | 3:54:00 AM | Clay | 3 | 494.7 | 142.6 | 136.2 | 139.4 |  | 07/09/2008 | 05/01/2022 | MnROAD Mainline - Interstate 94 | 3652 | 6346027
4-P-2008 | 4 | Passing | Flexible | 07/09/2018 | Reclaimed |  | 4:05:00 AM | Clay | 1 | 494.7 | 110.8 | 125.4 | 117.8 |  | 07/09/2008 | 05/01/2022 | MnROAD Mainline - Interstate 94 | 3652 | 1334702
4-P-2008 | 4 | Passing | Flexible | 07/09/2018 | Reclaimed |  | 4:13:00 AM | Clay | 2 | 494.7 | 130.5 | 119 | 124.8 |  | 07/09/2008 | 05/01/2022 | MnROAD Mainline - Interstate 94 | 3652 | 1334702
4-P-2008 | 4 | Passing | Flexible | 07/09/2018 | Reclaimed |  | 4:21:00 AM | Clay | 3 | 494.7 | 112.7 | 118.4 | 115.2 |  | 07/09/2008 | 05/01/2022 | MnROAD Mainline - Interstate 94 | 3652 | 1334702
4-D-2008 | 4 | Driving | Flexible | 07/26/2018 | Reclaimed |  | 8:35:00 AM | Clay | 1 | 495 | 141.3 | 135 | 138.1 |  | 07/09/2008 | 05/01/2022 | MnROAD Mainline - Interstate 94 | 3669 | 6397401
4-D-2008 | 4 | Driving | Flexible | 07/26/2018 | Reclaimed |  | 8:50:00 AM | Clay | 2 | 495 | 138.1 | 138.1 | 138.1 |  | 07/09/2008 | 05/01/2022 | MnROAD Mainline - Interstate 94 | 3669 | 6397401
4-D-2008 | 4 | Driving | Flexible | 07/26/2018 | Reclaimed |  | 9:05:00 AM | Clay | 3 | 495 | 137.5 | 154.1 | 145.8 |  | 07/09/2008 | 05/01/2022 | MnROAD Mainline - Interstate 94 | 3669 | 6397401
4-P-2008 | 4 | Passing | Flexible | 07/26/2018 | Reclaimed |  | 9:19:00 AM | Clay | 1 | 495 | 110.8 | 114.6 | 112.7 |  | 07/09/2008 | 05/01/2022 | MnROAD Mainline - Interstate 94 | 3669 | 1348598
4-P-2008 | 4 | Passing | Flexible | 07/26/2018 | Reclaimed |  | 9:33:00 AM | Clay | 2 | 495 | 115.9 | 117.1 | 116.5 |  | 07/09/2008 | 05/01/2022 | MnROAD Mainline - Interstate 94 | 3669 | 1348598
4-P-2008 | 4 | Passing | Flexible | 07/26/2018 | Reclaimed |  | 9:49:00 AM | Clay | 3 | 495 | 115.9 | 113.3 | 114.6 |  | 07/09/2008 | 05/01/2022 | MnROAD Mainline - Interstate 94 | 3669 | 1348598
4-D-2008 | 4 | Driving | Flexible | 08/08/2018 | Reclaimed |  | 6:49:00 AM | Clay | 1 | 495 | 135 | 138.8 | 136.9 |  | 07/09/2008 | 05/01/2022 | MnROAD Mainline - Interstate 94 | 3682 | 6440868
4-D-2008 | 4 | Driving | Flexible | 08/08/2018 | Reclaimed |  | 7:03:00 AM | Clay | 2 | 495 | 136.2 | 137.5 | 136.2 |  | 07/09/2008 | 05/01/2022 | MnROAD Mainline - Interstate 94 | 3682 | 6440868
4-D-2008 | 4 | Driving | Flexible | 08/08/2018 | Reclaimed |  | 7:18:00 AM | Clay | 3 | 495 | 129.9 | 138.1 | 133.7 |  | 07/09/2008 | 05/01/2022 | MnROAD Mainline - Interstate 94 | 3682 | 6440868
4-P-2008 | 4 | Passing | Flexible | 08/08/2018 | Reclaimed |  | 7:32:00 AM | Clay | 1 | 495 | 115.9 | 95.5 | 105.7 |  | 07/09/2008 | 05/01/2022 | MnROAD Mainline - Interstate 94 | 3682 | 1360118
4-P-2008 | 4 | Passing | Flexible | 08/08/2018 | Reclaimed |  | 8:13:00 AM | Clay | 3 | 495 | 101.9 | 94.9 | 98.7 |  | 07/09/2008 | 05/01/2022 | MnROAD Mainline - Interstate 94 | 3682 | 1360118
4-D-2008 | 4 | Driving | Flexible | 08/22/2018 | Reclaimed |  | 8:18:00 AM | Clay | 1 | 495 | 142 | 130.5 | 136.2 |  | 07/09/2008 | 05/01/2022 | MnROAD Mainline - Interstate 94 | 3696 | 6453410
4-D-2008 | 4 | Driving | Flexible | 08/22/2018 | Reclaimed |  | 8:29:00 AM | Clay | 2 | 495 | 133 | 126 | 129.9 |  | 07/09/2008 | 05/01/2022 | MnROAD Mainline - Interstate 94 | 3696 | 6453410
4-D-2008 | 4 | Driving | Flexible | 08/22/2018 | Reclaimed |  | 8:39:00 AM | Clay | 3 | 495 | 143.2 | 135 | 139.4 |  | 07/09/2008 | 05/01/2022 | MnROAD Mainline - Interstate 94 | 3696 | 6453410
4-P-2008 | 4 | Passing | Flexible | 08/22/2018 | Reclaimed |  | 8:49:00 AM | Clay | 1 | 495 | 105 | 113.9 | 109.5 |  | 07/09/2008 | 05/01/2022 | MnROAD Mainline - Interstate 94 | 3696 | 1363514
4-P-2008 | 4 | Passing | Flexible | 08/22/2018 | Reclaimed |  | 9:00:00 AM | Clay | 2 | 495 | 100.6 | 113.9 | 106.9 |  | 07/09/2008 | 05/01/2022 | MnROAD Mainline - Interstate 94 | 3696 | 1363514
4-P-2008 | 4 | Passing | Flexible | 08/22/2018 | Reclaimed |  | 9:09:00 AM | Clay | 3 | 495 | 100.6 | 119 | 109.5 |  | 07/09/2008 | 05/01/2022 | MnROAD Mainline - Interstate 94 | 3696 | 1363514
4-D-2008 | 4 | Driving | Flexible | 09/05/2018 | Reclaimed |  | 10:36:00 AM | Clay | 1 | 495 | 139.4 | 147.7 | 143.2 |  | 07/09/2008 | 05/01/2022 | MnROAD Mainline - Interstate 94 | 3710 | 6462562
4-D-2008 | 4 | Driving | Flexible | 09/05/2018 | Reclaimed |  | 10:51:00 AM | Clay | 2 | 495 | 143.2 | 138.8 | 140.7 |  | 07/09/2008 | 05/01/2022 | MnROAD Mainline - Interstate 94 | 3710 | 6462562
4-D-2008 | 4 | Driving | Flexible | 09/05/2018 | Reclaimed |  | 11:05:00 AM | Clay | 3 | 495 | 134.3 | 147.7 | 140.7 |  | 07/09/2008 | 05/01/2022 | MnROAD Mainline - Interstate 94 | 3710 | 6462562
4-P-2008 | 4 | Passing | Flexible | 09/05/2018 | Reclaimed |  | 11:20:00 AM | Clay | 1 | 495 | 114.6 | 119 | 116.5 |  | 07/09/2008 | 05/01/2022 | MnROAD Mainline - Interstate 94 | 3710 | 1371965
4-P-2008 | 4 | Passing | Flexible | 09/05/2018 | Reclaimed |  | 11:47:00 AM | Clay | 2 | 495 | 129.2 | 110.1 | 119.7 |  | 07/09/2008 | 05/01/2022 | MnROAD Mainline - Interstate 94 | 3710 | 1371965
4-P-2008 | 4 | Passing | Flexible | 09/05/2018 | Reclaimed |  | 12:01:00 PM | Clay | 3 | 495 | 131.8 | 109.5 | 120.3 |  | 07/09/2008 | 05/01/2022 | MnROAD Mainline - Interstate 94 | 3710 | 1371965
4-D-2008 | 4 | Driving | Flexible | 11/01/2018 | Reclaimed |  | 8:54:00 AM | Clay | 1 | 495 | 129.9 | 141.3 | 135.6 |  | 07/09/2008 | 05/01/2022 | MnROAD Mainline - Interstate 94 | 3767 | 6531007
4-D-2008 | 4 | Driving | Flexible | 11/01/2018 | Reclaimed |  | 9:09:00 AM | Clay | 2 | 495 | 133.7 | 135 | 134.3 |  | 07/09/2008 | 05/01/2022 | MnROAD Mainline - Interstate 94 | 3767 | 6531007
4-D-2008 | 4 | Driving | Flexible | 11/01/2018 | Reclaimed |  | 9:24:00 AM | Clay | 3 | 495 | 137.5 | 150.9 | 143.9 |  | 07/09/2008 | 05/01/2022 | MnROAD Mainline - Interstate 94 | 3767 | 6531007
4-P-2008 | 4 | Passing | Flexible | 11/01/2018 | Reclaimed |  | 9:39:00 AM | Clay | 1 | 495 | 118.4 | 108.2 | 113.3 |  | 07/09/2008 | 05/01/2022 | MnROAD Mainline - Interstate 94 | 3767 | 1394493
4-P-2008 | 4 | Passing | Flexible | 11/01/2018 | Reclaimed |  | 9:54:00 AM | Clay | 2 | 495 | 110.8 | 113.3 | 112 |  | 07/09/2008 | 05/01/2022 | MnROAD Mainline - Interstate 94 | 3767 | 1394493
4-P-2008 | 4 | Passing | Flexible | 11/01/2018 | Reclaimed |  | 10:09:00 AM | Clay | 3 | 495 | 112.7 | 112.7 | 112.7 |  | 07/09/2008 | 05/01/2022 | MnROAD Mainline - Interstate 94 | 3767 | 1394493
4-D-2008 | 4 | Driving | Flexible | 06/10/2019 | Reclaimed |  | 10:35:00 AM | Clay | 1 | 495 | 149 | 166.8 | 157.9 |  | 07/09/2008 | 05/01/2022 | MnROAD Mainline - Interstate 94 | 3988 | 7026045
4-P-2008 | 4 | Passing | Flexible | 06/10/2019 | Reclaimed |  | 10:50:00 AM | Clay | 1 | 495 | 122.2 | 122.9 | 122.9 |  | 07/09/2008 | 05/01/2022 | MnROAD Mainline - Interstate 94 | 3988 | 1532742
4-D-2008 | 4 | Driving | Flexible | 07/03/2019 | Reclaimed |  | 7:42:00 AM | Clay | 1 | 495 | 147 | 160.4 | 154.1 |  | 07/09/2008 | 05/01/2022 | MnROAD Mainline - Interstate 94 | 4011 | 7052345
4-P-2008 | 4 | Passing | Flexible | 07/03/2019 | Reclaimed |  | 7:55:00 AM | Clay | 1 | 495 | 125.4 | 108.2 | 116.5 |  | 07/09/2008 | 05/01/2022 | MnROAD Mainline - Interstate 94 | 4011 | 1540309
4-D-2008 | 4 | Driving | Flexible | 08/19/2019 | Reclaimed |  | 9:06:00 AM | Clay | 1 | 495 | 154.7 | 134.3 | 144.5 |  | 07/09/2008 | 05/01/2022 | MnROAD Mainline - Interstate 94 | 4058 | 7144891
4-D-2008 | 4 | Driving | Flexible | 08/19/2019 | Reclaimed |  | 9:14:00 AM | Clay | 2 | 495 | 158.5 | 132.4 | 145.1 |  | 07/09/2008 | 05/01/2022 | MnROAD Mainline - Interstate 94 | 4058 | 7144891
4-D-2008 | 4 | Driving | Flexible | 08/19/2019 | Reclaimed |  | 9:21:00 AM | Clay | 3 | 495 | 157.2 | 137.5 | 147 |  | 07/09/2008 | 05/01/2022 | MnROAD Mainline - Interstate 94 | 4058 | 7144891
4-P-2008 | 4 | Passing | Flexible | 08/19/2019 | Reclaimed |  | 9:31:00 AM | Clay | 1 | 495 | 120.3 | 117.1 | 119 |  | 07/09/2008 | 05/01/2022 | MnROAD Mainline - Interstate 94 | 4058 | 1603956
4-P-2008 | 4 | Passing | Flexible | 08/19/2019 | Reclaimed |  | 9:38:00 AM | Clay | 2 | 495 | 123.5 | 117.1 | 120.3 |  | 07/09/2008 | 05/01/2022 | MnROAD Mainline - Interstate 94 | 4058 | 1603956
4-P-2008 | 4 | Passing | Flexible | 08/19/2019 | Reclaimed |  | 9:46:00 AM | Clay | 3 | 495 | 137.5 | 109.5 | 123.5 |  | 07/09/2008 | 05/01/2022 | MnROAD Mainline - Interstate 94 | 4058 | 1603956
4-D-2008 | 4 | Driving | Flexible | 09/24/2019 | Reclaimed |  | 10:18:00 AM | Clay | 1 | 495 | 136.9 | 171.2 | 154.1 |  | 07/09/2008 | 05/01/2022 | MnROAD Mainline - Interstate 94 | 4094 | 7203772
4-D-2008 | 4 | Driving | Flexible | 09/24/2019 | Reclaimed |  | 10:32:00 AM | Clay | 2 | 495 | 130.5 | 163 | 147 |  | 07/09/2008 | 05/01/2022 | MnROAD Mainline - Interstate 94 | 4094 | 7203772
4-P-2008 | 4 | Passing | Flexible | 09/24/2019 | Reclaimed |  | 10:47:00 AM | Clay | 1 | 495 | 133 | 102.5 | 117.8 |  | 07/09/2008 | 05/01/2022 | MnROAD Mainline - Interstate 94 | 4094 | 1631208
4-P-2008 | 4 | Passing | Flexible | 09/24/2019 | Reclaimed |  | 11:02:00 AM | Clay | 2 | 495 | 121.6 | 108.2 | 114.6 |  | 07/09/2008 | 05/01/2022 | MnROAD Mainline - Interstate 94 | 4094 | 1631208
4-D-2008 | 4 | Driving | Flexible | 10/23/2019 | Reclaimed |  | 9:30:00 AM | Clay | 1 | 495 | 157.9 | 144.5 | 151.5 |  | 07/09/2008 | 05/01/2022 | MnROAD Mainline - Interstate 94 | 4123 | 7266225
4-P-2008 | 4 | Passing | Flexible | 10/23/2019 | Reclaimed |  | 9:38:00 AM | Clay | 1 | 495 | 131.1 | 100.6 | 115.9 |  | 07/09/2008 | 05/01/2022 | MnROAD Mainline - Interstate 94 | 4123 | 1654531
4-D-2008 | 4 | Driving | Flexible | 08/06/2020 | Reclaimed |  | 9:59:00 AM | Clay | 1 | 495 | 175.1 | 201.8 | 188.4 |  | 07/09/2008 | 05/01/2022 | MnROAD Mainline - Interstate 94 | 4411 | 7868251
4-D-2008 | 4 | Driving | Flexible | 08/06/2020 | Reclaimed |  | 10:07:00 AM | Clay | 2 | 495 | 175.7 | 154.1 | 164.9 |  | 07/09/2008 | 05/01/2022 | MnROAD Mainline - Interstate 94 | 4411 | 7868251
4-D-2008 | 4 | Driving | Flexible | 08/06/2020 | Reclaimed |  | 10:15:00 AM | Clay | 3 | 495 | 190.3 | 182.1 | 185.9 |  | 07/09/2008 | 05/01/2022 | MnROAD Mainline - Interstate 94 | 4411 | 7868251
4-P-2008 | 4 | Passing | Flexible | 08/06/2020 | Reclaimed |  | 10:34:00 AM | Clay | 1 | 495 | 147 | 101.9 | 124.1 |  | 07/09/2008 | 05/01/2022 | MnROAD Mainline - Interstate 94 | 4411 | 1845481
4-P-2008 | 4 | Passing | Flexible | 08/06/2020 | Reclaimed |  | 10:42:00 AM | Clay | 2 | 495 | 153.4 | 98.7 | 126 |  | 07/09/2008 | 05/01/2022 | MnROAD Mainline - Interstate 94 | 4411 | 1845481
4-P-2008 | 4 | Passing | Flexible | 08/06/2020 | Reclaimed |  | 10:50:00 AM | Clay | 3 | 495 | 117.8 | 117.8 | 117.8 |  | 07/09/2008 | 05/01/2022 | MnROAD Mainline - Interstate 94 | 4411 | 1845481
4-D-2008 | 4 | Driving | Flexible | 09/02/2020 | Reclaimed |  | 11:23:00 AM | Clay | 1 | 495 | 186.5 | 146.4 | 166.8 |  | 07/09/2008 | 05/01/2022 | MnROAD Mainline - Interstate 94 | 4438 | 7883756
4-D-2008 | 4 | Driving | Flexible | 09/02/2020 | Reclaimed |  | 11:31:00 AM | Clay | 2 | 495 | 178.9 | 184 | 181.4 |  | 07/09/2008 | 05/01/2022 | MnROAD Mainline - Interstate 94 | 4438 | 7883756
4-D-2008 | 4 | Driving | Flexible | 09/02/2020 | Reclaimed |  | 11:40:00 AM | Clay | 3 | 495 | 187.2 | 159.8 | 173.1 |  | 07/09/2008 | 05/01/2022 | MnROAD Mainline - Interstate 94 | 4438 | 7883756
4-P-2008 | 4 | Passing | Flexible | 09/02/2020 | Reclaimed |  | 11:51:00 AM | Clay | 1 | 495 | 143.9 | 103.1 | 123.5 |  | 07/09/2008 | 05/01/2022 | MnROAD Mainline - Interstate 94 | 4438 | 1851226
4-P-2008 | 4 | Passing | Flexible | 09/02/2020 | Reclaimed |  | 12:00:00 PM | Clay | 2 | 495 | 143.9 | 112.7 | 128.6 |  | 07/09/2008 | 05/01/2022 | MnROAD Mainline - Interstate 94 | 4438 | 1851226
4-P-2008 | 4 | Passing | Flexible | 09/02/2020 | Reclaimed |  | 12:09:00 PM | Clay | 3 | 495 | 133.7 | 110.1 | 122.2 |  | 07/09/2008 | 05/01/2022 | MnROAD Mainline - Interstate 94 | 4438 | 1851226
4-D-2008 | 4 | Driving | Flexible | 10/15/2020 | Reclaimed |  | 10:46:00 AM | Clay | 1 | 495 | 128.6 | 152.1 | 140 |  | 07/09/2008 | 05/01/2022 | MnROAD Mainline - Interstate 94 | 4481 | 7895805
4-D-2008 | 4 | Driving | Flexible | 11/04/2020 | Reclaimed |  | 11:53:00 AM | Clay | 1 | 495 | 123.5 | 147.7 | 135.6 |  | 07/09/2008 | 05/01/2022 | MnROAD Mainline - Interstate 94 | 4501 | 7953955
4-D-2008 | 4 | Driving | Flexible | 11/04/2020 | Reclaimed |  | 12:07:00 PM | Clay | 2 | 495 | 124.1 | 140 | 131.8 |  | 07/09/2008 | 05/01/2022 | MnROAD Mainline - Interstate 94 | 4501 | 7953955
4-D-2008 | 4 | Driving | Flexible | 11/04/2020 | Reclaimed |  | 12:22:00 PM | Clay | 3 | 495 | 122.9 | 147 | 135 |  | 07/09/2008 | 05/01/2022 | MnROAD Mainline - Interstate 94 | 4501 | 7953955
4-P-2008 | 4 | Passing | Flexible | 11/04/2020 | Reclaimed |  | 12:37:00 PM | Clay | 1 | 495 | 94.9 | 108.2 | 101.9 |  | 07/09/2008 | 05/01/2022 | MnROAD Mainline - Interstate 94 | 4501 | 1879776
4-P-2008 | 4 | Passing | Flexible | 11/04/2020 | Reclaimed |  | 12:51:00 PM | Clay | 2 | 495 | 93.6 | 110.1 | 101.9 |  | 07/09/2008 | 05/01/2022 | MnROAD Mainline - Interstate 94 | 4501 | 1879776
4-P-2008 | 4 | Passing | Flexible | 11/04/2020 | Reclaimed |  | 1:05:00 PM | Clay | 3 | 495 | 92.9 | 109.5 | 101.2 |  | 07/09/2008 | 05/01/2022 | MnROAD Mainline - Interstate 94 | 4501 | 1879776
4-D-2008 | 4 | Driving | Flexible | 04/16/2021 | Reclaimed |  | 10:03:00 AM | Clay | 1 | 495 | 123.5 | 138.8 | 131.1 |  | 07/09/2008 | 05/01/2022 | MnROAD Mainline - Interstate 94 | 4664 | 8316276
4-D-2008 | 4 | Driving | Flexible | 04/16/2021 | Reclaimed |  | 10:12:00 AM | Clay | 2 | 495 | 129.2 | 146.4 | 138.1 |  | 07/09/2008 | 05/01/2022 | MnROAD Mainline - Interstate 94 | 4664 | 8316276
4-D-2008 | 4 | Driving | Flexible | 04/16/2021 | Reclaimed |  | 10:22:00 AM | Clay | 3 | 495 | 135 | 136.9 | 135.6 |  | 07/09/2008 | 05/01/2022 | MnROAD Mainline - Interstate 94 | 4664 | 8316276
4-P-2008 | 4 | Passing | Flexible | 04/16/2021 | Reclaimed |  | 10:35:00 AM | Clay | 1 | 495 | 91 | 103.8 | 97.4 |  | 07/09/2008 | 05/01/2022 | MnROAD Mainline - Interstate 94 | 4664 | 1995774
4-P-2008 | 4 | Passing | Flexible | 04/16/2021 | Reclaimed |  | 10:45:00 AM | Clay | 2 | 495 | 88.5 | 109.5 | 98.7 |  | 07/09/2008 | 05/01/2022 | MnROAD Mainline - Interstate 94 | 4664 | 1995774
4-P-2008 | 4 | Passing | Flexible | 04/16/2021 | Reclaimed |  | 10:54:00 AM | Clay | 3 | 495 | 88.5 | 112.7 | 100.6 |  | 07/09/2008 | 05/01/2022 | MnROAD Mainline - Interstate 94 | 4664 | 1995774
4-D-2008 | 4 | Driving | Flexible | 05/05/2021 | Reclaimed |  | 1:07:00 PM | Clay | 1 | 495 | 135.6 | 145.8 | 140.7 |  | 07/09/2008 | 05/01/2022 | MnROAD Mainline - Interstate 94 | 4683 | 8316276
4-D-2008 | 4 | Driving | Flexible | 05/05/2021 | Reclaimed |  | 1:15:00 PM | Clay | 2 | 495 | 135 | 142.6 | 138.8 |  | 07/09/2008 | 05/01/2022 | MnROAD Mainline - Interstate 94 | 4683 | 8316276
4-D-2008 | 4 | Driving | Flexible | 05/05/2021 | Reclaimed |  | 1:23:00 PM | Clay | 3 | 495 | 130.5 | 142.6 | 136.2 |  | 07/09/2008 | 05/01/2022 | MnROAD Mainline - Interstate 94 | 4683 | 8316276
4-P-2008 | 4 | Passing | Flexible | 05/05/2021 | Reclaimed |  | 1:34:00 PM | Clay | 1 | 495 | 91.7 | 107.6 | 99.9 |  | 07/09/2008 | 05/01/2022 | MnROAD Mainline - Interstate 94 | 4683 | 1995774
4-P-2008 | 4 | Passing | Flexible | 05/05/2021 | Reclaimed |  | 1:42:00 PM | Clay | 2 | 495 | 89.1 | 121 | 105 |  | 07/09/2008 | 05/01/2022 | MnROAD Mainline - Interstate 94 | 4683 | 1995774
4-D-2008 | 4 | Driving | Flexible | 08/09/2021 | Reclaimed |  | 10:11:00 AM | Clay | 1 | 495 | 166.1 | 131.8 | 149 |  | 07/09/2008 | 05/01/2022 | MnROAD Mainline - Interstate 94 | 4779 | 8446972
4-D-2008 | 4 | Driving | Flexible | 08/09/2021 | Reclaimed |  | 10:27:00 AM | Clay | 2 | 495 | 173.8 | 136.9 | 155.3 |  | 07/09/2008 | 05/01/2022 | MnROAD Mainline - Interstate 94 | 4779 | 8446972
4-D-2008 | 4 | Driving | Flexible | 08/09/2021 | Reclaimed |  | 10:44:00 AM | Clay | 3 | 495 | 194.8 | 138.1 | 166.1 |  | 07/09/2008 | 05/01/2022 | MnROAD Mainline - Interstate 94 | 4779 | 8446972
4-P-2008 | 4 | Passing | Flexible | 08/09/2021 | Reclaimed |  | 11:00:00 AM | Clay | 1 | 495 | 91.7 | 114.6 | 103.1 |  | 07/09/2008 | 05/01/2022 | MnROAD Mainline - Interstate 94 | 4779 | 2047416
4-P-2008 | 4 | Passing | Flexible | 08/09/2021 | Reclaimed |  | 11:18:00 AM | Clay | 2 | 495 | 92.9 | 107.6 | 100.6 |  | 07/09/2008 | 05/01/2022 | MnROAD Mainline - Interstate 94 | 4779 | 2047416
4-D-2008 | 4 | Driving | Flexible | 09/02/2021 | Reclaimed |  | 12:36:00 PM | Clay | 1 | 495 | 136.2 | 143.9 | 140 |  | 07/09/2008 | 05/01/2022 | MnROAD Mainline - Interstate 94 | 4803 | 8503307
4-D-2008 | 4 | Driving | Flexible | 09/02/2021 | Reclaimed |  | 1:07:00 PM | Clay | 2 | 495 | 145.1 | 140 | 142.6 |  | 07/09/2008 | 05/01/2022 | MnROAD Mainline - Interstate 94 | 4803 | 8503307
4-D-2008 | 4 | Driving | Flexible | 09/02/2021 | Reclaimed |  | 1:38:00 PM | Clay | 3 | 495 | 145.8 | 147.7 | 146.4 |  | 07/09/2008 | 05/01/2022 | MnROAD Mainline - Interstate 94 | 4803 | 8503307
4-P-2008 | 4 | Passing | Flexible | 09/02/2021 | Reclaimed |  | 12:52:00 PM | Clay | 1 | 495 | 91.7 | 101.9 | 96.8 |  | 07/09/2008 | 05/01/2022 | MnROAD Mainline - Interstate 94 | 4803 | 2069206
4-P-2008 | 4 | Passing | Flexible | 09/02/2021 | Reclaimed |  | 1:22:00 PM | Clay | 2 | 495 | 91.7 | 109.5 | 100.6 |  | 07/09/2008 | 05/01/2022 | MnROAD Mainline - Interstate 94 | 4803 | 2069206
4-P-2008 | 4 | Passing | Flexible | 09/02/2021 | Reclaimed |  | 1:53:00 PM | Clay | 3 | 495 | 92.9 | 101.9 | 97.4 |  | 07/09/2008 | 05/01/2022 | MnROAD Mainline - Interstate 94 | 4803 | 2069206
4-D-2008 | 4 | Driving | Flexible | 10/05/2021 | Reclaimed |  | 11:11:00 AM | Clay | 1 | 495 | 136.2 | 147 | 141.3 |  | 07/09/2008 | 05/01/2022 | MnROAD Mainline - Interstate 94 | 4836 | 8532824
4-D-2008 | 4 | Driving | Flexible | 10/05/2021 | Reclaimed |  | 11:40:00 AM | Clay | 2 | 495 | 122.2 | 148.3 | 135 |  | 07/09/2008 | 05/01/2022 | MnROAD Mainline - Interstate 94 | 4836 | 8532824
4-P-2008 | 4 | Passing | Flexible | 10/05/2021 | Reclaimed |  | 11:25:00 AM | Clay | 1 | 495 | 91.7 | 106.3 | 99.3 |  | 07/09/2008 | 05/01/2022 | MnROAD Mainline - Interstate 94 | 4836 | 2083527
4-P-2008 | 4 | Passing | Flexible | 10/05/2021 | Reclaimed |  | 11:59:00 AM | Clay | 2 | 495 | 93.6 | 112.7 | 103.1 |  | 07/09/2008 | 05/01/2022 | MnROAD Mainline - Interstate 94 | 4836 | 2083527
4-D-2008 | 4 | Driving | Flexible | 11/19/2021 | Reclaimed |  | 2:39:00 PM | Clay | 1 | 495 | 184.6 | 133.7 | 159.1 |  | 07/09/2008 | 05/01/2022 | MnROAD Mainline - Interstate 94 | 4881 | 8663475
4-P-2008 | 4 | Passing | Flexible | 11/19/2021 | Reclaimed |  | 2:56:00 PM | Clay | 1 | 495 | 96.8 | 101.2 | 98.7 |  | 07/09/2008 | 05/01/2022 | MnROAD Mainline - Interstate 94 | 4881 | 2130088
4-D-2008 | 4 | Driving | Flexible | 04/25/2022 | Reclaimed |  | 11:13:00 AM | Clay | 1 | 495 | 164.9 | 133.7 | 149.6 |  | 07/09/2008 | 05/01/2022 | MnROAD Mainline - Interstate 94 | 5038 | 9001725
4-D-2008 | 4 | Driving | Flexible | 04/25/2022 | Reclaimed |  | 11:22:00 AM | Clay | 2 | 495 | 138.1 | 138.8 | 138.8 |  | 07/09/2008 | 05/01/2022 | MnROAD Mainline - Interstate 94 | 5038 | 9001725
4-D-2008 | 4 | Driving | Flexible | 04/25/2022 | Reclaimed |  | 11:32:00 AM | Clay | 3 | 495 | 143.2 | 142 | 142.6 |  | 07/09/2008 | 05/01/2022 | MnROAD Mainline - Interstate 94 | 5038 | 9001725
4-P-2008 | 4 | Passing | Flexible | 04/25/2022 | Reclaimed |  | 11:44:00 AM | Clay | 1 | 495 | 98.7 | 112 | 105.7 |  | 07/09/2008 | 05/01/2022 | MnROAD Mainline - Interstate 94 | 5038 | 2260671
4-P-2008 | 4 | Passing | Flexible | 04/25/2022 | Reclaimed |  | 12:09:00 PM | Clay | 3 | 495 | 98 | 122.9 | 110.8 |  | 07/09/2008 | 05/01/2022 | MnROAD Mainline - Interstate 94 | 5038 | 2260671
5-D-1991 | 5 | Driving | Rigid | 07/08/1994 | Aggregate | Aggregate |  | Clay | 1 |  |  |  |  | 85.3 | 09/26/1991 | 09/15/2008 | MnROAD Mainline - Interstate 94 | 1016 | 412406
5-P-1991 | 5 | Passing | Rigid | 07/08/1994 | Aggregate | Aggregate |  | Clay | 1 |  |  |  |  | 95.5 | 09/26/1991 | 09/15/2008 | MnROAD Mainline - Interstate 94 | 1016 | 105802
5-D-1991 | 5 | Driving | Rigid | 08/25/1994 | Aggregate | Aggregate |  | Clay | 1 |  |  |  |  | 80.8 | 09/26/1991 | 09/15/2008 | MnROAD Mainline - Interstate 94 | 1064 | 538367
5-P-1991 | 5 | Passing | Rigid | 08/25/1994 | Aggregate | Aggregate |  | Clay | 1 |  |  |  |  | 113.9 | 09/26/1991 | 09/15/2008 | MnROAD Mainline - Interstate 94 | 1064 | 142319
5-D-1991 | 5 | Driving | Rigid | 10/06/1994 | Aggregate | Aggregate |  | Clay | 1 |  |  |  |  | 77 | 09/26/1991 | 09/15/2008 | MnROAD Mainline - Interstate 94 | 1106 | 620123
5-P-1991 | 5 | Passing | Rigid | 10/06/1994 | Aggregate | Aggregate |  | Clay | 1 |  |  |  |  | 85.3 | 09/26/1991 | 09/15/2008 | MnROAD Mainline - Interstate 94 | 1106 | 165318
5-D-1991 | 5 | Driving | Rigid | 02/02/1995 | Aggregate | Aggregate |  | Clay | 1 |  |  |  |  | 85.9 | 09/26/1991 | 09/15/2008 | MnROAD Mainline - Interstate 94 | 1225 | 888077
5-P-1991 | 5 | Passing | Rigid | 02/02/1995 | Aggregate | Aggregate |  | Clay | 1 |  |  |  |  | 92.9 | 09/26/1991 | 09/15/2008 | MnROAD Mainline - Interstate 94 | 1225 | 231115
5-D-1991 | 5 | Driving | Rigid | 03/17/1995 | Aggregate | Aggregate |  | Clay | 1 |  |  |  |  | 75.8 | 09/26/1991 | 09/15/2008 | MnROAD Mainline - Interstate 94 | 1268 | 991066
5-P-1991 | 5 | Passing | Rigid | 03/17/1995 | Aggregate | Aggregate |  | Clay | 1 |  |  |  |  | 70.7 | 09/26/1991 | 09/15/2008 | MnROAD Mainline - Interstate 94 | 1268 | 257492
5-D-1991 | 5 | Driving | Rigid | 03/23/1995 | Aggregate | Aggregate |  | Clay | 1 |  |  |  |  | 78.3 | 09/26/1991 | 09/15/2008 | MnROAD Mainline - Interstate 94 | 1274 | 1002724
5-P-1991 | 5 | Passing | Rigid | 03/23/1995 | Aggregate | Aggregate |  | Clay | 1 |  |  |  |  | 73.2 | 09/26/1991 | 09/15/2008 | MnROAD Mainline - Interstate 94 | 1274 | 262575
5-D-1991 | 5 | Driving | Rigid | 05/05/1995 | Aggregate | Aggregate |  | Clay | 1 |  |  |  |  | 86.6 | 09/26/1991 | 09/15/2008 | MnROAD Mainline - Interstate 94 | 1317 | 1114551
5-P-1991 | 5 | Passing | Rigid | 05/05/1995 | Aggregate | Aggregate |  | Clay | 1 |  |  |  |  | 80.8 | 09/26/1991 | 09/15/2008 | MnROAD Mainline - Interstate 94 | 1317 | 294836
5-D-1991 | 5 | Driving | Rigid | 09/20/1995 | Aggregate | Aggregate |  | Clay | 1 |  |  |  |  | 103.1 | 09/26/1991 | 09/15/2008 | MnROAD Mainline - Interstate 94 | 1455 | 1444476
5-P-1991 | 5 | Passing | Rigid | 09/20/1995 | Aggregate | Aggregate |  | Clay | 1 |  |  |  |  | 110.1 | 09/26/1991 | 09/15/2008 | MnROAD Mainline - Interstate 94 | 1455 | 407952
5-D-1991 | 5 | Driving | Rigid | 12/06/1995 | Aggregate | Aggregate |  | Clay | 1 |  |  |  |  | 103.8 | 09/26/1991 | 09/15/2008 | MnROAD Mainline - Interstate 94 | 1532 | 1599381
5-P-1991 | 5 | Passing | Rigid | 12/06/1995 | Aggregate | Aggregate |  | Clay | 1 |  |  |  |  | 123.5 | 09/26/1991 | 09/15/2008 | MnROAD Mainline - Interstate 94 | 1532 | 458569
5-D-1991 | 5 | Driving | Rigid | 02/16/1996 | Aggregate | Aggregate |  | Clay | 1 |  |  |  |  | 103.8 | 09/26/1991 | 09/15/2008 | MnROAD Mainline - Interstate 94 | 1604 | 1748364
5-P-1991 | 5 | Passing | Rigid | 02/16/1996 | Aggregate | Aggregate |  | Clay | 1 |  |  |  |  | 108.9 | 09/26/1991 | 09/15/2008 | MnROAD Mainline - Interstate 94 | 1604 | 506633
5-D-1991 | 5 | Driving | Rigid | 05/09/1996 | Aggregate | Aggregate |  | Clay | 1 |  |  |  |  | 91 | 09/26/1991 | 09/15/2008 | MnROAD Mainline - Interstate 94 | 1687 | 1886236
5-P-1991 | 5 | Passing | Rigid | 05/09/1996 | Aggregate | Aggregate |  | Clay | 1 |  |  |  |  | 108.9 | 09/26/1991 | 09/15/2008 | MnROAD Mainline - Interstate 94 | 1687 | 550282
5-D-1991 | 5 | Driving | Rigid | 06/25/1996 | Aggregate | Aggregate |  | Clay | 1 |  |  |  |  | 90.4 | 09/26/1991 | 09/15/2008 | MnROAD Mainline - Interstate 94 | 1734 | 1970577
5-P-1991 | 5 | Passing | Rigid | 06/25/1996 | Aggregate | Aggregate |  | Clay | 1 |  |  |  |  | 96.8 | 09/26/1991 | 09/15/2008 | MnROAD Mainline - Interstate 94 | 1734 | 593977
5-D-1991 | 5 | Driving | Rigid | 10/27/1996 | Aggregate | Aggregate |  | Clay | 1 |  |  |  |  | 92.3 | 09/26/1991 | 09/15/2008 | MnROAD Mainline - Interstate 94 | 1858 | 2114209
5-P-1991 | 5 | Passing | Rigid | 10/27/1996 | Aggregate | Aggregate |  | Clay | 1 |  |  |  |  | 104.4 | 09/26/1991 | 09/15/2008 | MnROAD Mainline - Interstate 94 | 1858 | 684857
5-D-1991 | 5 | Driving | Rigid | 06/26/1997 | Aggregate | Aggregate |  | Clay | 1 | 500.5 | 52.2 | 64.3 | 58.6 |  | 09/26/1991 | 09/15/2008 | MnROAD Mainline - Interstate 94 | 2100 | 2532342
5-D-1991 | 5 | Driving | Rigid | 06/26/1997 | Aggregate | Aggregate |  | Clay | 2 | 500.5 | 49 | 61.1 | 55.4 |  | 09/26/1991 | 09/15/2008 | MnROAD Mainline - Interstate 94 | 2100 | 2532342
5-D-1991 | 5 | Driving | Rigid | 06/26/1997 | Aggregate | Aggregate |  | Clay | 3 | 500.5 | 53.5 | 60.5 | 56.7 |  | 09/26/1991 | 09/15/2008 | MnROAD Mainline - Interstate 94 | 2100 | 2532342
5-P-1991 | 5 | Passing | Rigid | 06/26/1997 | Aggregate | Aggregate |  | Clay | 1 | 500.5 | 58.6 | 63 | 60.5 |  | 09/26/1991 | 09/15/2008 | MnROAD Mainline - Interstate 94 | 2100 | 799670
5-P-1991 | 5 | Passing | Rigid | 06/26/1997 | Aggregate | Aggregate |  | Clay | 2 | 498.2 | 57.3 | 60.5 | 58.6 |  | 09/26/1991 | 09/15/2008 | MnROAD Mainline - Interstate 94 | 2100 | 799670
5-P-1991 | 5 | Passing | Rigid | 06/26/1997 | Aggregate | Aggregate |  | Clay | 3 | 498.2 | 55.4 | 59.2 | 57.3 |  | 09/26/1991 | 09/15/2008 | MnROAD Mainline - Interstate 94 | 2100 | 799670
5-D-1991 | 5 | Driving | Rigid | 11/12/1997 | Aggregate | Aggregate |  | Clay | 1 | 500 | 68.1 | 68.1 | 68.1 |  | 09/26/1991 | 09/15/2008 | MnROAD Mainline - Interstate 94 | 2239 | 2688650
5-D-1991 | 5 | Driving | Rigid | 11/12/1997 | Aggregate | Aggregate |  | Clay | 2 | 500.7 | 65.6 | 64.3 | 64.9 |  | 09/26/1991 | 09/15/2008 | MnROAD Mainline - Interstate 94 | 2239 | 2688650
5-P-1991 | 5 | Passing | Rigid | 11/12/1997 | Aggregate | Aggregate |  | Clay |  | 500.7 | 59.2 | 60.5 | 59.8 |  | 09/26/1991 | 09/15/2008 | MnROAD Mainline - Interstate 94 | 2239 | 848729
5-D-1991 | 5 | Driving | Rigid | 02/10/1998 | Aggregate | Aggregate |  | Clay | 1 | 500 | 62.4 | 58.6 | 60.5 |  | 09/26/1991 | 09/15/2008 | MnROAD Mainline - Interstate 94 | 2329 | 2871143
5-P-1991 | 5 | Passing | Rigid | 02/10/1998 | Aggregate | Aggregate |  | Clay | 1 | 500 | 63 | 63 | 63 |  | 09/26/1991 | 09/15/2008 | MnROAD Mainline - Interstate 94 | 2329 | 891494
5-D-1991 | 5 | Driving | Rigid | 03/10/1998 | Aggregate | Aggregate |  | Clay | 1 | 500 | 65.6 | 67.5 | 66.2 |  | 09/26/1991 | 09/15/2008 | MnROAD Mainline - Interstate 94 | 2357 | 2918956
5-P-1991 | 5 | Passing | Rigid | 03/10/1998 | Aggregate | Aggregate |  | Clay | 1 | 500 | 60.5 | 64.3 | 62.4 |  | 09/26/1991 | 09/15/2008 | MnROAD Mainline - Interstate 94 | 2357 | 901818
5-D-1991 | 5 | Driving | Rigid | 05/28/1998 | Aggregate | Aggregate |  | Clay | 1 | 500 | 56 | 60.5 | 58.6 |  | 09/26/1991 | 09/15/2008 | MnROAD Mainline - Interstate 94 | 2436 | 3058045
5-P-1991 | 5 | Passing | Rigid | 05/28/1998 | Aggregate | Aggregate |  | Clay | 1 | 500 | 59.2 | 57.3 | 58.6 |  | 09/26/1991 | 09/15/2008 | MnROAD Mainline - Interstate 94 | 2436 | 942725
5-D-1991 | 5 | Driving | Rigid | 08/21/1998 | Aggregate | Aggregate |  | Clay | 1 | 500 | 68.1 | 71.3 | 70 |  | 09/26/1991 | 09/15/2008 | MnROAD Mainline - Interstate 94 | 2521 | 3242914
5-P-1991 | 5 | Passing | Rigid | 08/21/1998 | Aggregate | Aggregate |  | Clay | 1 | 500 | 70 | 75.1 | 72.6 |  | 09/26/1991 | 09/15/2008 | MnROAD Mainline - Interstate 94 | 2521 | 1001982
5-D-1991 | 5 | Driving | Rigid | 11/04/1998 | Aggregate | Aggregate |  | Clay | 1 | 500 | 69.4 | 80.2 | 75.1 |  | 09/26/1991 | 09/15/2008 | MnROAD Mainline - Interstate 94 | 2596 | 3299393
5-P-1991 | 5 | Passing | Rigid | 11/04/1998 | Aggregate | Aggregate |  | Clay | 1 | 500 | 68.1 | 66.2 | 67.5 |  | 09/26/1991 | 09/15/2008 | MnROAD Mainline - Interstate 94 | 2596 | 1058615
5-D-1991 | 5 | Driving | Rigid | 04/02/1999 | Aggregate | Aggregate |  | Clay | 1 | 500 | 87.2 | 92.3 | 89.8 |  | 09/26/1991 | 09/15/2008 | MnROAD Mainline - Interstate 94 | 2745 | 3633867
5-P-1991 | 5 | Passing | Rigid | 04/02/1999 | Aggregate | Aggregate |  | Clay | 1 | 500 | 94.2 | 80.2 | 87.2 |  | 09/26/1991 | 09/15/2008 | MnROAD Mainline - Interstate 94 | 2745 | 1146878
5-D-1991 | 5 | Driving | Rigid | 07/07/1999 | Aggregate | Aggregate |  | Clay | 1 | 500 | 60.5 | 67.5 | 63.7 |  | 09/26/1991 | 09/15/2008 | MnROAD Mainline - Interstate 94 | 2841 | 3848105
5-P-1991 | 5 | Passing | Rigid | 07/07/1999 | Aggregate | Aggregate |  | Clay | 1 | 500 | 61.1 | 61.1 | 61.1 |  | 09/26/1991 | 09/15/2008 | MnROAD Mainline - Interstate 94 | 2841 | 1212180
5-D-1991 | 5 | Driving | Rigid | 12/02/1999 | Aggregate | Aggregate |  | Clay | 1 | 501.9 | 61.1 | 73.2 | 67.5 |  | 09/26/1991 | 09/15/2008 | MnROAD Mainline - Interstate 94 | 2989 | 4238264
5-P-1991 | 5 | Passing | Rigid | 12/02/1999 | Aggregate | Aggregate |  | Clay | 1 | 497.9 | 66.2 | 67.5 | 66.8 |  | 09/26/1991 | 09/15/2008 | MnROAD Mainline - Interstate 94 | 2989 | 1341541
5-D-1991 | 5 | Driving | Rigid | 02/07/2000 | Aggregate | Aggregate |  | Clay | 1 | 497.9 | 71.3 | 75.1 | 73.2 |  | 09/26/1991 | 09/15/2008 | MnROAD Mainline - Interstate 94 | 3056 | 4421635
5-P-1991 | 5 | Passing | Rigid | 02/07/2000 | Aggregate | Aggregate |  | Clay | 1 | 500.8 | 76.4 | 74.5 | 75.1 |  | 09/26/1991 | 09/15/2008 | MnROAD Mainline - Interstate 94 | 3056 | 1385178
5-D-1991 | 5 | Driving | Rigid | 07/17/2000 | Aggregate | Aggregate |  | Clay | 1 | 501.1 | 63 | 73.2 | 68.1 |  | 09/26/1991 | 09/15/2008 | MnROAD Mainline - Interstate 94 | 3217 | 4830566
5-P-1991 | 5 | Passing | Rigid | 07/17/2000 | Aggregate | Aggregate |  | Clay | 1 | 500.6 | 70 | 76.4 | 73.2 |  | 09/26/1991 | 09/15/2008 | MnROAD Mainline - Interstate 94 | 3217 | 1493194
5-D-1991 | 5 | Driving | Rigid | 05/15/2001 | Aggregate | Aggregate |  | Clay | 1 | 502.9 | 63 | 70 | 66.8 |  | 09/26/1991 | 09/15/2008 | MnROAD Mainline - Interstate 94 | 3519 | 5578257
5-D-1991 | 5 | Driving | Rigid | 05/15/2001 | Aggregate | Aggregate |  | Clay | 2 | 499.4 | 61.1 | 77.7 | 69.4 |  | 09/26/1991 | 09/15/2008 | MnROAD Mainline - Interstate 94 | 3519 | 5578257
5-D-1991 | 5 | Driving | Rigid | 05/15/2001 | Aggregate | Aggregate |  | Clay | 3 | 501.5 | 65.6 | 67.5 | 66.2 |  | 09/26/1991 | 09/15/2008 | MnROAD Mainline - Interstate 94 | 3519 | 5578257
5-D-1991 | 5 | Driving | Rigid | 05/15/2001 | Aggregate | Aggregate |  | Clay | 4 | 503.1 | 69.4 | 89.1 | 79.6 |  | 09/26/1991 | 09/15/2008 | MnROAD Mainline - Interstate 94 | 3519 | 5578257
5-D-1991 | 5 | Driving | Rigid | 05/15/2001 | Aggregate | Aggregate |  | Clay | 5 | 497.4 | 66.2 | 65.6 | 65.6 |  | 09/26/1991 | 09/15/2008 | MnROAD Mainline - Interstate 94 | 3519 | 5578257
5-P-1991 | 5 | Passing | Rigid | 05/15/2001 | Aggregate | Aggregate |  | Clay | 1 | 502.6 | 65.6 | 67.5 | 66.2 |  | 09/26/1991 | 09/15/2008 | MnROAD Mainline - Interstate 94 | 3519 | 1694571
5-P-1991 | 5 | Passing | Rigid | 05/15/2001 | Aggregate | Aggregate |  | Clay | 2 | 499.6 | 69.4 | 61.1 | 65.6 |  | 09/26/1991 | 09/15/2008 | MnROAD Mainline - Interstate 94 | 3519 | 1694571
5-P-1991 | 5 | Passing | Rigid | 05/15/2001 | Aggregate | Aggregate |  | Clay | 3 | 502.1 | 66.2 | 60.5 | 63 |  | 09/26/1991 | 09/15/2008 | MnROAD Mainline - Interstate 94 | 3519 | 1694571
5-P-1991 | 5 | Passing | Rigid | 05/15/2001 | Aggregate | Aggregate |  | Clay | 4 | 496.4 | 69.4 | 66.2 | 68.1 |  | 09/26/1991 | 09/15/2008 | MnROAD Mainline - Interstate 94 | 3519 | 1694571
5-P-1991 | 5 | Passing | Rigid | 05/15/2001 | Aggregate | Aggregate |  | Clay | 5 | 499.6 | 67.5 | 73.2 | 70 |  | 09/26/1991 | 09/15/2008 | MnROAD Mainline - Interstate 94 | 3519 | 1694571
5-D-1991 | 5 | Driving | Rigid | 07/09/2001 | Aggregate | Aggregate |  | Clay | 1 | 499.9 | 69.4 | 82.1 | 75.8 |  | 09/26/1991 | 09/15/2008 | MnROAD Mainline - Interstate 94 | 3574 | 5747971
5-P-1991 | 5 | Passing | Rigid | 07/09/2001 | Aggregate | Aggregate |  | Clay | 1 | 499.9 | 70 | 62.4 | 66.2 |  | 09/26/1991 | 09/15/2008 | MnROAD Mainline - Interstate 94 | 3574 | 1745655
5-D-1991 | 5 | Driving | Rigid | 07/31/2001 | Aggregate | Aggregate |  | Clay | 1 | 498.6 | 63 | 81.5 | 72.6 |  | 09/26/1991 | 09/15/2008 | MnROAD Mainline - Interstate 94 | 3596 | 5792979
5-P-1991 | 5 | Passing | Rigid | 07/31/2001 | Aggregate | Aggregate |  | Clay | 1 | 500.9 | 68.1 | 63 | 65.6 |  | 09/26/1991 | 09/15/2008 | MnROAD Mainline - Interstate 94 | 3596 | 1758685
5-D-1991 | 5 | Driving | Rigid | 09/21/2001 | Aggregate | Aggregate |  | Clay | 1 | 498.6 | 79.6 | 68.1 | 73.8 |  | 09/26/1991 | 09/15/2008 | MnROAD Mainline - Interstate 94 | 3648 | 5946010
5-P-1991 | 5 | Passing | Rigid | 09/21/2001 | Aggregate | Aggregate |  | Clay | 1 | 500.1 | 78.3 | 63 | 70.7 |  | 09/26/1991 | 09/15/2008 | MnROAD Mainline - Interstate 94 | 3648 | 1803628
5-D-1991 | 5 | Driving | Rigid | 10/19/2001 | Aggregate | Aggregate |  | Clay | 1 | 497.6 | 66.2 | 59.2 | 63 |  | 09/26/1991 | 09/15/2008 | MnROAD Mainline - Interstate 94 | 3676 | 6056775
5-P-1991 | 5 | Passing | Rigid | 10/19/2001 | Aggregate | Aggregate |  | Clay | 1 | 503.6 | 72.6 | 67.5 | 70 |  | 09/26/1991 | 09/15/2008 | MnROAD Mainline - Interstate 94 | 3676 | 1833464
5-D-1991 | 5 | Driving | Rigid | 12/21/2001 | Aggregate | Aggregate |  | Clay | 1 | 499.9 | 67.5 | 62.4 | 64.9 |  | 09/26/1991 | 09/15/2008 | MnROAD Mainline - Interstate 94 | 3739 | 6231006
5-P-1991 | 5 | Passing | Rigid | 12/21/2001 | Aggregate | Aggregate |  | Clay | 1 | 501.9 | 79.6 | 73.2 | 76.4 |  | 09/26/1991 | 09/15/2008 | MnROAD Mainline - Interstate 94 | 3739 | 1877410
5-D-1991 | 5 | Driving | Rigid | 01/28/2002 | Aggregate | Aggregate |  | Clay | 1 | 500.9 | 63 | 76.4 | 70 |  | 09/26/1991 | 09/15/2008 | MnROAD Mainline - Interstate 94 | 3777 | 6343751
5-P-1991 | 5 | Passing | Rigid | 01/28/2002 | Aggregate | Aggregate |  | Clay | 1 | 499.6 | 75.1 | 72.6 | 73.8 |  | 09/26/1991 | 09/15/2008 | MnROAD Mainline - Interstate 94 | 3777 | 1901855
5-D-1991 | 5 | Driving | Rigid | 02/28/2002 | Aggregate | Aggregate |  | Clay | 1 | 502.9 | 62.4 | 61.1 | 61.7 |  | 09/26/1991 | 09/15/2008 | MnROAD Mainline - Interstate 94 | 3808 | 6431979
5-P-1991 | 5 | Passing | Rigid | 02/28/2002 | Aggregate | Aggregate |  | Clay | 1 | 498.6 | 69.4 | 63 | 66.2 |  | 09/26/1991 | 09/15/2008 | MnROAD Mainline - Interstate 94 | 3808 | 1921584
5-D-1991 | 5 | Driving | Rigid | 03/29/2002 | Aggregate | Aggregate | 12:01:00 PM | Clay | 1 | 501 | 64.3 | 62.4 | 63 |  | 09/26/1991 | 09/15/2008 | MnROAD Mainline - Interstate 94 | 3837 | 6504951
5-P-1991 | 5 | Passing | Rigid | 03/29/2002 | Aggregate | Aggregate | 12:14:00 PM | Clay | 1 | 501.5 | 65.6 | 69.4 | 67.5 |  | 09/26/1991 | 09/15/2008 | MnROAD Mainline - Interstate 94 | 3837 | 1938628
5-D-1991 | 5 | Driving | Rigid | 05/14/2002 | Aggregate | Aggregate | 10:38:00 AM | Clay | 1 | 498.5 | 84.7 | 92.3 | 88.5 |  | 09/26/1991 | 09/15/2008 | MnROAD Mainline - Interstate 94 | 3883 | 6621896
5-P-1991 | 5 | Passing | Rigid | 05/14/2002 | Aggregate | Aggregate | 10:52:00 AM | Clay | 1 | 500.7 | 80.2 | 102.5 | 91.7 |  | 09/26/1991 | 09/15/2008 | MnROAD Mainline - Interstate 94 | 3883 | 1967776
5-D-1991 | 5 | Driving | Rigid | 06/28/2002 | Aggregate | Aggregate | 11:34:00 AM | Clay | 1 | 499.7 | 102.5 | 122.9 | 112.7 |  | 09/26/1991 | 09/15/2008 | MnROAD Mainline - Interstate 94 | 3928 | 6748896
5-P-1991 | 5 | Passing | Rigid | 06/28/2002 | Aggregate | Aggregate | 11:48:00 AM | Clay | 1 | 495.7 | 96.8 | 106.3 | 101.2 |  | 09/26/1991 | 09/15/2008 | MnROAD Mainline - Interstate 94 | 3928 | 2006152
5-D-1991 | 5 | Driving | Rigid | 02/28/2003 | Aggregate | Aggregate | 10:28:00 AM | Clay | 1 | 497.2 | 91.7 | 102.5 | 96.8 |  | 09/26/1991 | 09/15/2008 | MnROAD Mainline - Interstate 94 | 4173 | 7439540
5-P-1991 | 5 | Passing | Rigid | 02/28/2003 | Aggregate | Aggregate | 10:41:00 AM | Clay | 1 | 499.5 | 114.6 | 122.9 | 118.4 |  | 09/26/1991 | 09/15/2008 | MnROAD Mainline - Interstate 94 | 4173 | 2194384
5-D-1991 | 5 | Driving | Rigid | 04/01/2003 | Aggregate | Aggregate | 10:43:00 AM | Clay | 2 | 500.2 | 107.6 | 123.5 | 115.9 |  | 09/26/1991 | 09/15/2008 | MnROAD Mainline - Interstate 94 | 4205 | 7524698
5-P-1991 | 5 | Passing | Rigid | 04/01/2003 | Aggregate | Aggregate | 10:57:00 AM | Clay | 2 | 498.7 | 102.5 | 116.5 | 109.5 |  | 09/26/1991 | 09/15/2008 | MnROAD Mainline - Interstate 94 | 4205 | 2214077
5-D-1991 | 5 | Driving | Rigid | 06/05/2003 | Aggregate | Aggregate | 10:34:00 AM | Clay | 3 | 502.4 | 66.2 | 102.5 | 84.7 |  | 09/26/1991 | 09/15/2008 | MnROAD Mainline - Interstate 94 | 4270 | 7699690
5-P-1991 | 5 | Passing | Rigid | 06/05/2003 | Aggregate | Aggregate | 10:48:00 AM | Clay | 3 | 502.9 | 84.7 | 96.8 | 90.4 |  | 09/26/1991 | 09/15/2008 | MnROAD Mainline - Interstate 94 | 4270 | 2259720
5-D-1991 | 5 | Driving | Rigid | 07/28/2003 | Aggregate | Aggregate | 1:24:00 PM | Clay | 4 | 500.4 | 143.9 | 171.9 | 157.9 |  | 09/26/1991 | 09/15/2008 | MnROAD Mainline - Interstate 94 | 4323 | 7843095
5-P-1991 | 5 | Passing | Rigid | 07/28/2003 | Aggregate | Aggregate | 1:37:00 PM | Clay | 4 | 502.4 | 140.7 | 131.8 | 136.2 |  | 09/26/1991 | 09/15/2008 | MnROAD Mainline - Interstate 94 | 4323 | 2303565
5-D-1991 | 5 | Driving | Rigid | 08/13/2003 | Aggregate | Aggregate | 12:00:00 PM | Clay | 5 | 500 | 95.5 | 123.5 | 109.5 |  | 09/26/1991 | 09/15/2008 | MnROAD Mainline - Interstate 94 | 4339 | 7895548
5-D-1991 | 5 | Driving | Rigid | 08/13/2003 | Aggregate | Aggregate | 11:30:00 AM | Clay | 25 | 499.2 | 85.3 | 105.7 | 95.5 |  | 09/26/1991 | 09/15/2008 | MnROAD Mainline - Interstate 94 | 4339 | 7895548
5-P-1991 | 5 | Passing | Rigid | 08/13/2003 | Aggregate | Aggregate | 12:12:00 PM | Clay | 5 | 501.6 | 106.3 | 112.7 | 109.5 |  | 09/26/1991 | 09/15/2008 | MnROAD Mainline - Interstate 94 | 4339 | 2319788
5-P-1991 | 5 | Passing | Rigid | 08/13/2003 | Aggregate | Aggregate | 10:58:00 AM | Clay | 25 | 498.7 | 93.6 | 95.5 | 94.2 |  | 09/26/1991 | 09/15/2008 | MnROAD Mainline - Interstate 94 | 4339 | 2319788
5-D-1991 | 5 | Driving | Rigid | 08/19/2003 | Aggregate | Aggregate | 11:48:00 AM | Clay | 6 | 500.1 | 108.2 | 131.8 | 120.3 |  | 09/26/1991 | 09/15/2008 | MnROAD Mainline - Interstate 94 | 4345 | 7895548
5-D-1991 | 5 | Driving | Rigid | 08/19/2003 | Aggregate | Aggregate | 12:17:00 PM | Clay | 26 | 498.7 | 86.6 | 99.3 | 92.9 |  | 09/26/1991 | 09/15/2008 | MnROAD Mainline - Interstate 94 | 4345 | 7895548
5-P-1991 | 5 | Passing | Rigid | 08/19/2003 | Aggregate | Aggregate | 11:35:00 AM | Clay | 6 | 500.1 | 101.2 | 114.6 | 108.2 |  | 09/26/1991 | 09/15/2008 | MnROAD Mainline - Interstate 94 | 4345 | 2319788
5-P-1991 | 5 | Passing | Rigid | 08/19/2003 | Aggregate | Aggregate | 12:29:00 PM | Clay | 26 | 500 | 96.8 | 100.6 | 98.7 |  | 09/26/1991 | 09/15/2008 | MnROAD Mainline - Interstate 94 | 4345 | 2319788
5-D-1991 | 5 | Driving | Rigid | 09/04/2003 | Aggregate | Aggregate | 10:33:00 AM | Clay | 7 | 501.9 | 109.5 | 153.4 | 131.8 |  | 09/26/1991 | 09/15/2008 | MnROAD Mainline - Interstate 94 | 4361 | 7933271
5-D-1991 | 5 | Driving | Rigid | 09/04/2003 | Aggregate | Aggregate | 11:02:00 AM | Clay | 27 | 498.7 | 113.3 | 128.6 | 121 |  | 09/26/1991 | 09/15/2008 | MnROAD Mainline - Interstate 94 | 4361 | 7933271
5-P-1991 | 5 | Passing | Rigid | 09/04/2003 | Aggregate | Aggregate | 10:47:00 AM | Clay | 7 | 501.6 | 121.6 | 137.5 | 129.9 |  | 09/26/1991 | 09/15/2008 | MnROAD Mainline - Interstate 94 | 4361 | 2330529
5-P-1991 | 5 | Passing | Rigid | 09/04/2003 | Aggregate | Aggregate | 11:17:00 AM | Clay | 27 | 501.1 | 120.3 | 126.7 | 123.5 |  | 09/26/1991 | 09/15/2008 | MnROAD Mainline - Interstate 94 | 4361 | 2330529
5-D-1991 | 5 | Driving | Rigid | 11/20/2003 | Aggregate | Aggregate | 11:38:00 AM | Clay | 8 | 499 | 86.6 | 119.7 | 103.1 |  | 09/26/1991 | 09/15/2008 | MnROAD Mainline - Interstate 94 | 4438 | 8193206
5-P-1991 | 5 | Passing | Rigid | 11/20/2003 | Aggregate | Aggregate | 11:48:00 AM | Clay | 8 | 498.7 | 99.3 | 99.3 | 99.3 |  | 09/26/1991 | 09/15/2008 | MnROAD Mainline - Interstate 94 | 4438 | 2403598
5-D-1991 | 5 | Driving | Rigid | 06/07/2004 | Aggregate | Aggregate | 10:49:00 AM | Clay | 2 | 500.4 | 86.6 | 103.8 | 94.9 |  | 09/26/1991 | 09/15/2008 | MnROAD Mainline - Interstate 94 | 4638 | 8780297
5-P-1991 | 5 | Passing | Rigid | 06/07/2004 | Aggregate | Aggregate | 11:03:00 AM | Clay | 2 | 499.5 | 114.6 | 117.8 | 115.9 |  | 09/26/1991 | 09/15/2008 | MnROAD Mainline - Interstate 94 | 4638 | 2560298
5-D-1991 | 5 | Driving | Rigid | 06/24/2004 | Aggregate | Aggregate | 11:52:00 AM | Clay | 3 | 499.7 | 78.3 | 115.9 | 96.8 |  | 09/26/1991 | 09/15/2008 | MnROAD Mainline - Interstate 94 | 4655 | 8804207
5-P-1991 | 5 | Passing | Rigid | 06/24/2004 | Aggregate | Aggregate | 11:59:00 AM | Clay | 3 | 499 | 106.3 | 98.7 | 102.5 |  | 09/26/1991 | 09/15/2008 | MnROAD Mainline - Interstate 94 | 4655 | 2567510
5-D-1991 | 5 | Driving | Rigid | 06/28/2004 | Aggregate | Aggregate | 11:20:00 AM | Clay | 4 | 503.1 | 80.2 | 116.5 | 98.7 |  | 09/26/1991 | 09/15/2008 | MnROAD Mainline - Interstate 94 | 4659 | 8804207
5-P-1991 | 5 | Passing | Rigid | 06/28/2004 | Aggregate | Aggregate | 11:27:00 AM | Clay | 4 | 502.9 | 99.3 | 106.3 | 103.1 |  | 09/26/1991 | 09/15/2008 | MnROAD Mainline - Interstate 94 | 4659 | 2567510
5-D-1991 | 5 | Driving | Rigid | 12/15/2004 | Aggregate | Aggregate | 11:48:00 AM | Clay | 6 | 499.2 | 102.5 | 150.9 | 126.7 |  | 09/26/1991 | 09/15/2008 | MnROAD Mainline - Interstate 94 | 4829 | 8869997
5-P-1991 | 5 | Passing | Rigid | 12/15/2004 | Aggregate | Aggregate | 12:00:00 PM | Clay | 6 | 502.9 | 110.8 | 114.6 | 112.7 |  | 09/26/1991 | 09/15/2008 | MnROAD Mainline - Interstate 94 | 4829 | 2583139
5-D-1991 | 5 | Driving | Rigid | 12/29/2004 | Aggregate | Aggregate | 9:14:00 AM | Clay | 7 | 501 | 86.6 | 106.3 | 96.8 |  | 09/26/1991 | 09/15/2008 | MnROAD Mainline - Interstate 94 | 4843 | 8917815
5-P-1991 | 5 | Passing | Rigid | 12/29/2004 | Aggregate | Aggregate | 9:29:00 AM | Clay | 7 | 501 | 100.6 | 104.4 | 102.5 |  | 09/26/1991 | 09/15/2008 | MnROAD Mainline - Interstate 94 | 4843 | 2597633
5-D-1991 | 5 | Driving | Rigid | 04/01/2005 | Aggregate | Aggregate | 7:27:00 AM | Clay | 1 | 499.7 | 89.1 | 116.5 | 103.1 |  | 09/26/1991 | 09/15/2008 | MnROAD Mainline - Interstate 94 | 4936 | 9177272
5-P-1991 | 5 | Passing | Rigid | 04/01/2005 | Aggregate | Aggregate | 7:50:00 AM | Clay | 1 | 501.9 | 95.5 | 92.3 | 94.2 |  | 09/26/1991 | 09/15/2008 | MnROAD Mainline - Interstate 94 | 4936 | 2656339
5-D-1991 | 5 | Driving | Rigid | 08/15/2005 | Aggregate | Aggregate | 7:41:00 AM | Clay | 2 | 550.1 | 95.5 | 132.4 | 113.9 |  | 09/26/1991 | 09/15/2008 | MnROAD Mainline - Interstate 94 | 5072 | 9649647
5-P-1991 | 5 | Passing | Rigid | 08/15/2005 | Aggregate | Aggregate | 7:54:00 AM | Clay | 2 | 496.7 | 107.6 | 107.6 | 107.6 |  | 09/26/1991 | 09/15/2008 | MnROAD Mainline - Interstate 94 | 5072 | 2789375
5-D-1991 | 5 | Driving | Rigid | 10/26/2005 | Aggregate | Aggregate | 8:29:00 AM | Clay | 4 | 504 | 87.2 | 136.9 | 112 |  | 09/26/1991 | 09/15/2008 | MnROAD Mainline - Interstate 94 | 5144 | 9893025
5-P-1991 | 5 | Passing | Rigid | 10/26/2005 | Aggregate | Aggregate | 8:42:00 AM | Clay | 4 | 496.2 | 97.4 | 96.8 | 96.8 |  | 09/26/1991 | 09/15/2008 | MnROAD Mainline - Interstate 94 | 5144 | 2860686
5-D-1991 | 5 | Driving | Rigid | 03/10/2006 | Aggregate | Aggregate | 11:07:00 AM | Clay | 1 | 502.5 | 78.3 | 146.4 | 112.7 |  | 09/26/1991 | 09/15/2008 | MnROAD Mainline - Interstate 94 | 5279 | 10267888
5-P-1991 | 5 | Passing | Rigid | 03/10/2006 | Aggregate | Aggregate | 11:20:00 AM | Clay | 1 | 502.5 | 97.4 | 89.1 | 93.6 |  | 09/26/1991 | 09/15/2008 | MnROAD Mainline - Interstate 94 | 5279 | 2954808
5-D-1991 | 5 | Driving | Rigid | 04/10/2006 | Aggregate | Aggregate | 1:12:00 PM | Clay | 2 | 500.2 | 77.7 | 126.7 | 101.9 |  | 09/26/1991 | 09/15/2008 | MnROAD Mainline - Interstate 94 | 5310 | 10371283
5-P-1991 | 5 | Passing | Rigid | 04/10/2006 | Aggregate | Aggregate | 1:26:00 PM | Clay | 2 | 495.6 | 81.5 | 75.1 | 78.3 |  | 09/26/1991 | 09/15/2008 | MnROAD Mainline - Interstate 94 | 5310 | 2980484
5-D-1991 | 5 | Driving | Rigid | 10/05/2006 | Aggregate | Aggregate | 7:56:00 AM | Clay | 3 | 496.3 | 95.5 | 119.7 | 107.6 |  | 09/26/1991 | 09/15/2008 | MnROAD Mainline - Interstate 94 | 5488 | 10758973
5-P-1991 | 5 | Passing | Rigid | 10/05/2006 | Aggregate | Aggregate | 8:16:00 AM | Clay | 3 | 496.3 | 100.6 | 97.4 | 98.7 |  | 09/26/1991 | 09/15/2008 | MnROAD Mainline - Interstate 94 | 5488 | 3165818
5-D-1991 | 5 | Driving | Rigid | 04/23/2007 | Aggregate | Aggregate | 1:39:00 PM | Clay | 1 | 503.2 | 79.6 | 161.7 | 120.3 |  | 09/26/1991 | 09/15/2008 | MnROAD Mainline - Interstate 94 | 5688 | 11374442
5-P-1991 | 5 | Passing | Rigid | 04/23/2007 | Aggregate | Aggregate | 1:55:00 PM | Clay | 1 | 497.9 | 89.1 | 82.1 | 85.9 |  | 09/26/1991 | 09/15/2008 | MnROAD Mainline - Interstate 94 | 5688 | 3315713
5-D-1991 | 5 | Driving | Rigid | 11/21/2007 | Aggregate | Aggregate | 9:51:00 AM | Clay | 2 | 500.5 | 98.7 | 171.9 | 135 |  | 09/26/1991 | 09/15/2008 | MnROAD Mainline - Interstate 94 | 5900 | 11983805
5-P-1991 | 5 | Passing | Rigid | 11/21/2007 | Aggregate | Aggregate | 10:05:00 AM | Clay | 2 | 507.5 | 101.2 | 98.7 | 99.9 |  | 09/26/1991 | 09/15/2008 | MnROAD Mainline - Interstate 94 | 5900 | 3471223
5-D-1991 | 5 | Driving | Rigid | 03/28/2008 | Aggregate | Aggregate | 2:20:00 PM | Clay | 1 | 491 | 89.1 | 146.4 | 117.8 |  | 09/26/1991 | 09/15/2008 | MnROAD Mainline - Interstate 94 | 6028 | 12350231
5-P-1991 | 5 | Passing | Rigid | 03/28/2008 | Aggregate | Aggregate | 2:36:00 PM | Clay | 1 | 498.7 | 94.2 | 87.2 | 91 |  | 09/26/1991 | 09/15/2008 | MnROAD Mainline - Interstate 94 | 6028 | 3558570
6-D-1991 | 6 | Driving | Rigid | 07/08/1994 | Aggregate |  |  | Clay | 1 |  |  |  |  | 80.8 | 09/28/1991 | 08/24/2008 | MnROAD Mainline - Interstate 94 | 1014 | 412406
6-P-1991 | 6 | Passing | Rigid | 07/08/1994 | Aggregate |  |  | Clay | 1 |  |  |  |  | 78.3 | 09/28/1991 | 08/24/2008 | MnROAD Mainline - Interstate 94 | 1014 | 105802
6-D-1991 | 6 | Driving | Rigid | 08/25/1994 | Aggregate |  |  | Clay | 1 |  |  |  |  | 81.5 | 09/28/1991 | 08/24/2008 | MnROAD Mainline - Interstate 94 | 1062 | 538367
6-P-1991 | 6 | Passing | Rigid | 08/25/1994 | Aggregate |  |  | Clay | 1 |  |  |  |  | 92.9 | 09/28/1991 | 08/24/2008 | MnROAD Mainline - Interstate 94 | 1062 | 142319
6-D-1991 | 6 | Driving | Rigid | 10/06/1994 | Aggregate |  |  | Clay | 1 |  |  |  |  | 91 | 09/28/1991 | 08/24/2008 | MnROAD Mainline - Interstate 94 | 1104 | 620123
6-P-1991 | 6 | Passing | Rigid | 10/06/1994 | Aggregate |  |  | Clay | 1 |  |  |  |  | 87.2 | 09/28/1991 | 08/24/2008 | MnROAD Mainline - Interstate 94 | 1104 | 165318
6-D-1991 | 6 | Driving | Rigid | 02/02/1995 | Aggregate |  |  | Clay | 1 |  |  |  |  | 94.9 | 09/28/1991 | 08/24/2008 | MnROAD Mainline - Interstate 94 | 1223 | 888077
6-P-1991 | 6 | Passing | Rigid | 02/02/1995 | Aggregate |  |  | Clay | 1 |  |  |  |  | 102.5 | 09/28/1991 | 08/24/2008 | MnROAD Mainline - Interstate 94 | 1223 | 231115
6-D-1991 | 6 | Driving | Rigid | 03/17/1995 | Aggregate |  |  | Clay | 1 |  |  |  |  | 85.3 | 09/28/1991 | 08/24/2008 | MnROAD Mainline - Interstate 94 | 1266 | 991066
6-P-1991 | 6 | Passing | Rigid | 03/17/1995 | Aggregate |  |  | Clay | 1 |  |  |  |  | 78.3 | 09/28/1991 | 08/24/2008 | MnROAD Mainline - Interstate 94 | 1266 | 257492
6-D-1991 | 6 | Driving | Rigid | 03/23/1995 | Aggregate |  |  | Clay | 1 |  |  |  |  | 88.5 | 09/28/1991 | 08/24/2008 | MnROAD Mainline - Interstate 94 | 1272 | 1002724
6-P-1991 | 6 | Passing | Rigid | 03/23/1995 | Aggregate |  |  | Clay | 1 |  |  |  |  | 86.6 | 09/28/1991 | 08/24/2008 | MnROAD Mainline - Interstate 94 | 1272 | 262575
6-D-1991 | 6 | Driving | Rigid | 05/05/1995 | Aggregate |  |  | Clay | 1 |  |  |  |  | 98.7 | 09/28/1991 | 08/24/2008 | MnROAD Mainline - Interstate 94 | 1315 | 1114551
6-P-1991 | 6 | Passing | Rigid | 05/05/1995 | Aggregate |  |  | Clay | 1 |  |  |  |  | 101.2 | 09/28/1991 | 08/24/2008 | MnROAD Mainline - Interstate 94 | 1315 | 294836
6-D-1991 | 6 | Driving | Rigid | 09/20/1995 | Aggregate |  |  | Clay | 1 |  |  |  |  | 112.7 | 09/28/1991 | 08/24/2008 | MnROAD Mainline - Interstate 94 | 1453 | 1444476
6-P-1991 | 6 | Passing | Rigid | 09/20/1995 | Aggregate |  |  | Clay | 1 |  |  |  |  | 103.1 | 09/28/1991 | 08/24/2008 | MnROAD Mainline - Interstate 94 | 1453 | 407952
6-D-1991 | 6 | Driving | Rigid | 12/06/1995 | Aggregate |  |  | Clay | 1 |  |  |  |  | 102.5 | 09/28/1991 | 08/24/2008 | MnROAD Mainline - Interstate 94 | 1530 | 1599381
6-P-1991 | 6 | Passing | Rigid | 12/06/1995 | Aggregate |  |  | Clay | 1 |  |  |  |  | 96.1 | 09/28/1991 | 08/24/2008 | MnROAD Mainline - Interstate 94 | 1530 | 458569
6-D-1991 | 6 | Driving | Rigid | 02/16/1996 | Aggregate |  |  | Clay | 1 |  |  |  |  | 118.4 | 09/28/1991 | 08/24/2008 | MnROAD Mainline - Interstate 94 | 1602 | 1748364
6-P-1991 | 6 | Passing | Rigid | 02/16/1996 | Aggregate |  |  | Clay | 1 |  |  |  |  | 133 | 09/28/1991 | 08/24/2008 | MnROAD Mainline - Interstate 94 | 1602 | 506633
6-D-1991 | 6 | Driving | Rigid | 05/09/1996 | Aggregate |  |  | Clay | 1 |  |  |  |  | 92.9 | 09/28/1991 | 08/24/2008 | MnROAD Mainline - Interstate 94 | 1685 | 1886236
6-P-1991 | 6 | Passing | Rigid | 05/09/1996 | Aggregate |  |  | Clay | 1 |  |  |  |  | 80.2 | 09/28/1991 | 08/24/2008 | MnROAD Mainline - Interstate 94 | 1685 | 550282
6-D-1991 | 6 | Driving | Rigid | 06/25/1996 | Aggregate |  |  | Clay | 1 |  |  |  |  | 77 | 09/28/1991 | 08/24/2008 | MnROAD Mainline - Interstate 94 | 1732 | 1970577
6-P-1991 | 6 | Passing | Rigid | 06/25/1996 | Aggregate |  |  | Clay | 1 |  |  |  |  | 83.4 | 09/28/1991 | 08/24/2008 | MnROAD Mainline - Interstate 94 | 1732 | 593977
6-D-1991 | 6 | Driving | Rigid | 10/27/1996 | Aggregate |  |  | Clay | 1 |  |  |  |  | 102.5 | 09/28/1991 | 08/24/2008 | MnROAD Mainline - Interstate 94 | 1856 | 2114209
6-P-1991 | 6 | Passing | Rigid | 10/27/1996 | Aggregate |  |  | Clay | 1 |  |  |  |  | 117.8 | 09/28/1991 | 08/24/2008 | MnROAD Mainline - Interstate 94 | 1856 | 684857
6-D-1991 | 6 | Driving | Rigid | 06/26/1997 | Aggregate |  |  | Clay | 1 | 475.6 | 77.7 | 81.5 | 79.6 |  | 09/28/1991 | 08/24/2008 | MnROAD Mainline - Interstate 94 | 2098 | 2532342
6-D-1991 | 6 | Driving | Rigid | 06/26/1997 | Aggregate |  |  | Clay | 2 | 473.4 | 81.5 | 84.7 | 82.8 |  | 09/28/1991 | 08/24/2008 | MnROAD Mainline - Interstate 94 | 2098 | 2532342
6-D-1991 | 6 | Driving | Rigid | 06/26/1997 | Aggregate |  |  | Clay | 3 | 475.6 | 80.2 | 84.7 | 82.1 |  | 09/28/1991 | 08/24/2008 | MnROAD Mainline - Interstate 94 | 2098 | 2532342
6-P-1991 | 6 | Passing | Rigid | 06/26/1997 | Aggregate |  |  | Clay | 1 | 473.5 | 76.4 | 84.7 | 80.2 |  | 09/28/1991 | 08/24/2008 | MnROAD Mainline - Interstate 94 | 2098 | 799670
6-P-1991 | 6 | Passing | Rigid | 06/26/1997 | Aggregate |  |  | Clay | 2 | 473.4 | 75.1 | 88.5 | 82.1 |  | 09/28/1991 | 08/24/2008 | MnROAD Mainline - Interstate 94 | 2098 | 799670
6-P-1991 | 6 | Passing | Rigid | 06/26/1997 | Aggregate |  |  | Clay | 3 | 475.7 | 77.7 | 85.3 | 81.5 |  | 09/28/1991 | 08/24/2008 | MnROAD Mainline - Interstate 94 | 2098 | 799670
6-D-1991 | 6 | Driving | Rigid | 11/12/1997 | Aggregate |  |  | Clay | 1 | 475 | 80.2 | 78.3 | 79.6 |  | 09/28/1991 | 08/24/2008 | MnROAD Mainline - Interstate 94 | 2237 | 2688650
6-D-1991 | 6 | Driving | Rigid | 11/12/1997 | Aggregate |  |  | Clay | 2 | 476 | 75.1 | 72.6 | 73.8 |  | 09/28/1991 | 08/24/2008 | MnROAD Mainline - Interstate 94 | 2237 | 2688650
6-P-1991 | 6 | Passing | Rigid | 11/12/1997 | Aggregate |  |  | Clay |  | 475.9 | 82.1 | 86.6 | 84.7 |  | 09/28/1991 | 08/24/2008 | MnROAD Mainline - Interstate 94 | 2237 | 848729
6-D-1991 | 6 | Driving | Rigid | 02/10/1998 | Aggregate |  |  | Clay | 1 | 475 | 76.4 | 66.2 | 71.3 |  | 09/28/1991 | 08/24/2008 | MnROAD Mainline - Interstate 94 | 2327 | 2871143
6-P-1991 | 6 | Passing | Rigid | 02/10/1998 | Aggregate |  |  | Clay | 1 | 475 | 72.6 | 74.5 | 73.2 |  | 09/28/1991 | 08/24/2008 | MnROAD Mainline - Interstate 94 | 2327 | 891494
6-D-1991 | 6 | Driving | Rigid | 03/10/1998 | Aggregate |  |  | Clay | 1 | 475 | 78.3 | 85.3 | 82.1 |  | 09/28/1991 | 08/24/2008 | MnROAD Mainline - Interstate 94 | 2355 | 2918956
6-P-1991 | 6 | Passing | Rigid | 03/10/1998 | Aggregate |  |  | Clay | 1 | 475 | 74.5 | 80.2 | 77.7 |  | 09/28/1991 | 08/24/2008 | MnROAD Mainline - Interstate 94 | 2355 | 901818
6-D-1991 | 6 | Driving | Rigid | 05/28/1998 | Aggregate |  |  | Clay | 1 | 475 | 85.3 | 81.5 | 83.4 |  | 09/28/1991 | 08/24/2008 | MnROAD Mainline - Interstate 94 | 2434 | 3058045
6-P-1991 | 6 | Passing | Rigid | 05/28/1998 | Aggregate |  |  | Clay | 1 | 474.9 | 72.6 | 74.5 | 73.2 |  | 09/28/1991 | 08/24/2008 | MnROAD Mainline - Interstate 94 | 2434 | 942725
6-D-1991 | 6 | Driving | Rigid | 08/21/1998 | Aggregate |  |  | Clay | 1 | 475 | 117.8 | 87.2 | 102.5 |  | 09/28/1991 | 08/24/2008 | MnROAD Mainline - Interstate 94 | 2519 | 3242914
6-P-1991 | 6 | Passing | Rigid | 08/21/1998 | Aggregate |  |  | Clay | 1 | 475 | 85.3 | 81.5 | 83.4 |  | 09/28/1991 | 08/24/2008 | MnROAD Mainline - Interstate 94 | 2519 | 1001982
6-D-1991 | 6 | Driving | Rigid | 11/04/1998 | Aggregate |  |  | Clay | 1 | 475 | 90.4 | 88.5 | 89.1 |  | 09/28/1991 | 08/24/2008 | MnROAD Mainline - Interstate 94 | 2594 | 3299393
6-P-1991 | 6 | Passing | Rigid | 11/04/1998 | Aggregate |  |  | Clay | 1 | 474.9 | 92.3 | 88.5 | 90.4 |  | 09/28/1991 | 08/24/2008 | MnROAD Mainline - Interstate 94 | 2594 | 1058615
6-D-1991 | 6 | Driving | Rigid | 04/02/1999 | Aggregate |  |  | Clay | 1 | 475 | 87.2 | 85.3 | 86.6 |  | 09/28/1991 | 08/24/2008 | MnROAD Mainline - Interstate 94 | 2743 | 3633867
6-P-1991 | 6 | Passing | Rigid | 04/02/1999 | Aggregate |  |  | Clay | 1 | 475 | 79.6 | 82.1 | 80.8 |  | 09/28/1991 | 08/24/2008 | MnROAD Mainline - Interstate 94 | 2743 | 1146878
6-D-1991 | 6 | Driving | Rigid | 07/07/1999 | Aggregate |  |  | Clay | 1 | 475 | 78.3 | 81.5 | 79.6 |  | 09/28/1991 | 08/24/2008 | MnROAD Mainline - Interstate 94 | 2839 | 3848105
6-P-1991 | 6 | Passing | Rigid | 07/07/1999 | Aggregate |  |  | Clay | 1 | 475 | 79.6 | 73.2 | 76.4 |  | 09/28/1991 | 08/24/2008 | MnROAD Mainline - Interstate 94 | 2839 | 1212180
6-D-1991 | 6 | Driving | Rigid | 12/02/1999 | Aggregate |  |  | Clay | 1 | 474.1 | 88.5 | 103.8 | 96.1 |  | 09/28/1991 | 08/24/2008 | MnROAD Mainline - Interstate 94 | 2987 | 4238264
6-P-1991 | 6 | Passing | Rigid | 12/02/1999 | Aggregate |  |  | Clay | 1 | 472.1 | 93.6 | 94.2 | 94.2 |  | 09/28/1991 | 08/24/2008 | MnROAD Mainline - Interstate 94 | 2987 | 1341541
6-D-1991 | 6 | Driving | Rigid | 02/07/2000 | Aggregate |  |  | Clay | 1 | 475.1 | 79.6 | 88.5 | 84 |  | 09/28/1991 | 08/24/2008 | MnROAD Mainline - Interstate 94 | 3054 | 4421635
6-P-1991 | 6 | Passing | Rigid | 02/07/2000 | Aggregate |  |  | Clay | 1 | 475.8 | 88.5 | 85.3 | 87.2 |  | 09/28/1991 | 08/24/2008 | MnROAD Mainline - Interstate 94 | 3054 | 1385178
6-D-1991 | 6 | Driving | Rigid | 07/17/2000 | Aggregate |  |  | Clay | 1 | 475.6 | 81.5 | 97.4 | 89.1 |  | 09/28/1991 | 08/24/2008 | MnROAD Mainline - Interstate 94 | 3215 | 4830566
6-P-1991 | 6 | Passing | Rigid | 07/17/2000 | Aggregate |  |  | Clay | 1 | 477.5 | 81.5 | 87.2 | 84.7 |  | 09/28/1991 | 08/24/2008 | MnROAD Mainline - Interstate 94 | 3215 | 1493194
6-D-1991 | 6 | Driving | Rigid | 05/15/2001 | Aggregate |  |  | Clay | 1 | 477.7 | 90.4 | 83.4 | 87.2 |  | 09/28/1991 | 08/24/2008 | MnROAD Mainline - Interstate 94 | 3517 | 5578257
6-D-1991 | 6 | Driving | Rigid | 05/15/2001 | Aggregate |  |  | Clay | 2 | 476.1 | 84.7 | 82.1 | 83.4 |  | 09/28/1991 | 08/24/2008 | MnROAD Mainline - Interstate 94 | 3517 | 5578257
6-D-1991 | 6 | Driving | Rigid | 05/15/2001 | Aggregate |  |  | Clay | 3 | 474.5 | 94.2 | 77.7 | 85.9 |  | 09/28/1991 | 08/24/2008 | MnROAD Mainline - Interstate 94 | 3517 | 5578257
6-D-1991 | 6 | Driving | Rigid | 05/15/2001 | Aggregate |  |  | Clay | 4 | 477 | 92.3 | 84.7 | 88.5 |  | 09/28/1991 | 08/24/2008 | MnROAD Mainline - Interstate 94 | 3517 | 5578257
6-D-1991 | 6 | Driving | Rigid | 05/15/2001 | Aggregate |  |  | Clay | 5 | 476.6 | 93.6 | 94.2 | 94.2 |  | 09/28/1991 | 08/24/2008 | MnROAD Mainline - Interstate 94 | 3517 | 5578257
6-P-1991 | 6 | Passing | Rigid | 05/15/2001 | Aggregate |  |  | Clay | 1 | 474.6 | 82.1 | 92.3 | 87.2 |  | 09/28/1991 | 08/24/2008 | MnROAD Mainline - Interstate 94 | 3517 | 1694571
6-P-1991 | 6 | Passing | Rigid | 05/15/2001 | Aggregate |  |  | Clay | 2 | 475.6 | 84.7 | 95.5 | 89.8 |  | 09/28/1991 | 08/24/2008 | MnROAD Mainline - Interstate 94 | 3517 | 1694571
6-P-1991 | 6 | Passing | Rigid | 05/15/2001 | Aggregate |  |  | Clay | 3 | 475.2 | 88.5 | 91.7 | 89.8 |  | 09/28/1991 | 08/24/2008 | MnROAD Mainline - Interstate 94 | 3517 | 1694571
6-P-1991 | 6 | Passing | Rigid | 05/15/2001 | Aggregate |  |  | Clay | 4 | 471.1 | 87.2 | 90.4 | 89.1 |  | 09/28/1991 | 08/24/2008 | MnROAD Mainline - Interstate 94 | 3517 | 1694571
6-P-1991 | 6 | Passing | Rigid | 05/15/2001 | Aggregate |  |  | Clay | 5 | 475.1 | 98.7 | 81.5 | 89.8 |  | 09/28/1991 | 08/24/2008 | MnROAD Mainline - Interstate 94 | 3517 | 1694571
6-D-1991 | 6 | Driving | Rigid | 07/09/2001 | Aggregate |  |  | Clay | 1 | 474.1 | 96.8 | 83.4 | 89.8 |  | 09/28/1991 | 08/24/2008 | MnROAD Mainline - Interstate 94 | 3572 | 5747971
6-P-1991 | 6 | Passing | Rigid | 07/09/2001 | Aggregate |  |  | Clay | 1 | 473.6 | 76.4 | 82.1 | 79.6 |  | 09/28/1991 | 08/24/2008 | MnROAD Mainline - Interstate 94 | 3572 | 1745655
6-D-1991 | 6 | Driving | Rigid | 07/31/2001 | Aggregate |  |  | Clay | 1 | 474.9 | 103.8 | 86.6 | 94.9 |  | 09/28/1991 | 08/24/2008 | MnROAD Mainline - Interstate 94 | 3594 | 5792979
6-P-1991 | 6 | Passing | Rigid | 07/31/2001 | Aggregate |  |  | Clay | 1 | 474.6 | 87.2 | 96.8 | 91.7 |  | 09/28/1991 | 08/24/2008 | MnROAD Mainline - Interstate 94 | 3594 | 1758685
6-D-1991 | 6 | Driving | Rigid | 09/21/2001 | Aggregate |  |  | Clay | 1 | 475.6 | 110.8 | 83.4 | 96.8 |  | 09/28/1991 | 08/24/2008 | MnROAD Mainline - Interstate 94 | 3646 | 5946010
6-P-1991 | 6 | Passing | Rigid | 09/21/2001 | Aggregate |  |  | Clay | 1 | 476.4 | 84.7 | 95.5 | 89.8 |  | 09/28/1991 | 08/24/2008 | MnROAD Mainline - Interstate 94 | 3646 | 1803628
6-D-1991 | 6 | Driving | Rigid | 10/19/2001 | Aggregate |  |  | Clay | 1 | 474.9 | 92.3 | 84.7 | 88.5 |  | 09/28/1991 | 08/24/2008 | MnROAD Mainline - Interstate 94 | 3674 | 6056775
6-P-1991 | 6 | Passing | Rigid | 10/19/2001 | Aggregate |  |  | Clay | 1 | 473.9 | 97.4 | 102.5 | 99.9 |  | 09/28/1991 | 08/24/2008 | MnROAD Mainline - Interstate 94 | 3674 | 1833464
6-D-1991 | 6 | Driving | Rigid | 12/21/2001 | Aggregate |  |  | Clay | 1 | 475.4 | 93.6 | 97.4 | 95.5 |  | 09/28/1991 | 08/24/2008 | MnROAD Mainline - Interstate 94 | 3737 | 6231006
6-P-1991 | 6 | Passing | Rigid | 12/21/2001 | Aggregate |  |  | Clay | 1 | 475.1 | 95.5 | 92.3 | 94.2 |  | 09/28/1991 | 08/24/2008 | MnROAD Mainline - Interstate 94 | 3737 | 1877410
6-D-1991 | 6 | Driving | Rigid | 01/28/2002 | Aggregate |  |  | Clay | 1 | 472.9 | 103.8 | 93.6 | 98.7 |  | 09/28/1991 | 08/24/2008 | MnROAD Mainline - Interstate 94 | 3775 | 6343751
6-P-1991 | 6 | Passing | Rigid | 01/28/2002 | Aggregate |  |  | Clay | 1 | 474.4 | 90.4 | 90.4 | 90.4 |  | 09/28/1991 | 08/24/2008 | MnROAD Mainline - Interstate 94 | 3775 | 1901855
6-D-1991 | 6 | Driving | Rigid | 02/28/2002 | Aggregate |  |  | Clay | 1 | 473.6 | 92.3 | 87.2 | 89.8 |  | 09/28/1991 | 08/24/2008 | MnROAD Mainline - Interstate 94 | 3806 | 6431979
6-P-1991 | 6 | Passing | Rigid | 02/28/2002 | Aggregate |  |  | Clay | 1 | 476.1 | 91.7 | 95.5 | 93.6 |  | 09/28/1991 | 08/24/2008 | MnROAD Mainline - Interstate 94 | 3806 | 1921584
6-D-1991 | 6 | Driving | Rigid | 03/29/2002 | Aggregate |  | 12:01:00 PM | Clay | 1 | 475.4 | 99.3 | 84.7 | 91.7 |  | 09/28/1991 | 08/24/2008 | MnROAD Mainline - Interstate 94 | 3835 | 6504951
6-P-1991 | 6 | Passing | Rigid | 03/29/2002 | Aggregate |  | 12:14:00 PM | Clay | 1 | 473.4 | 83.4 | 85.3 | 84.7 |  | 09/28/1991 | 08/24/2008 | MnROAD Mainline - Interstate 94 | 3835 | 1938628
6-D-1991 | 6 | Driving | Rigid | 05/14/2002 | Aggregate |  | 10:38:00 AM | Clay | 1 | 476 | 88.5 | 74.5 | 81.5 |  | 09/28/1991 | 08/24/2008 | MnROAD Mainline - Interstate 94 | 3881 | 6621896
6-P-1991 | 6 | Passing | Rigid | 05/14/2002 | Aggregate |  | 10:52:00 AM | Clay | 1 | 475.2 | 84.7 | 79.6 | 82.1 |  | 09/28/1991 | 08/24/2008 | MnROAD Mainline - Interstate 94 | 3881 | 1967776
6-D-1991 | 6 | Driving | Rigid | 06/28/2002 | Aggregate |  | 11:34:00 AM | Clay | 1 | 474.5 | 87.2 | 83.4 | 85.3 |  | 09/28/1991 | 08/24/2008 | MnROAD Mainline - Interstate 94 | 3926 | 6748896
6-P-1991 | 6 | Passing | Rigid | 06/28/2002 | Aggregate |  | 11:47:00 AM | Clay | 1 | 474.7 | 77.7 | 79.6 | 78.3 |  | 09/28/1991 | 08/24/2008 | MnROAD Mainline - Interstate 94 | 3926 | 2006152
6-D-1991 | 6 | Driving | Rigid | 02/28/2003 | Aggregate |  | 10:28:00 AM | Clay | 1 | 473.2 | 85.3 | 96.8 | 91 |  | 09/28/1991 | 08/24/2008 | MnROAD Mainline - Interstate 94 | 4171 | 7439540
6-P-1991 | 6 | Passing | Rigid | 02/28/2003 | Aggregate |  | 10:41:00 AM | Clay | 1 | 476.2 | 101.2 | 90.4 | 96.1 |  | 09/28/1991 | 08/24/2008 | MnROAD Mainline - Interstate 94 | 4171 | 2194384
6-D-1991 | 6 | Driving | Rigid | 04/01/2003 | Aggregate |  | 10:43:00 AM | Clay | 2 | 474.5 | 78.3 | 85.3 | 82.1 |  | 09/28/1991 | 08/24/2008 | MnROAD Mainline - Interstate 94 | 4203 | 7524698
6-P-1991 | 6 | Passing | Rigid | 04/01/2003 | Aggregate |  | 10:57:00 AM | Clay | 2 | 474 | 83.4 | 79.6 | 81.5 |  | 09/28/1991 | 08/24/2008 | MnROAD Mainline - Interstate 94 | 4203 | 2214077
6-D-1991 | 6 | Driving | Rigid | 06/05/2003 | Aggregate |  | 10:34:00 AM | Clay | 3 | 476.1 | 85.3 | 89.1 | 87.2 |  | 09/28/1991 | 08/24/2008 | MnROAD Mainline - Interstate 94 | 4268 | 7699690
6-P-1991 | 6 | Passing | Rigid | 06/05/2003 | Aggregate |  | 10:48:00 AM | Clay | 3 | 477.9 | 85.3 | 81.5 | 83.4 |  | 09/28/1991 | 08/24/2008 | MnROAD Mainline - Interstate 94 | 4268 | 2259720
6-D-1991 | 6 | Driving | Rigid | 07/28/2003 | Aggregate |  | 1:24:00 PM | Clay | 4 | 478.1 | 87.2 | 105.7 | 96.8 |  | 09/28/1991 | 08/24/2008 | MnROAD Mainline - Interstate 94 | 4321 | 7843095
6-P-1991 | 6 | Passing | Rigid | 07/28/2003 | Aggregate |  | 1:37:00 PM | Clay | 4 | 475.4 | 85.3 | 89.1 | 87.2 |  | 09/28/1991 | 08/24/2008 | MnROAD Mainline - Interstate 94 | 4321 | 2303565
6-D-1991 | 6 | Driving | Rigid | 08/13/2003 | Aggregate |  | 12:00:00 PM | Clay | 5 | 475.4 | 93.6 | 98.7 | 96.1 |  | 09/28/1991 | 08/24/2008 | MnROAD Mainline - Interstate 94 | 4337 | 7895548
6-D-1991 | 6 | Driving | Rigid | 08/13/2003 | Aggregate |  | 11:30:00 AM | Clay | 25 | 479 | 96.8 | 99.3 | 98 |  | 09/28/1991 | 08/24/2008 | MnROAD Mainline - Interstate 94 | 4337 | 7895548
6-P-1991 | 6 | Passing | Rigid | 08/13/2003 | Aggregate |  | 12:11:00 PM | Clay | 5 | 475.1 | 92.3 | 94.2 | 93.6 |  | 09/28/1991 | 08/24/2008 | MnROAD Mainline - Interstate 94 | 4337 | 2319788
6-P-1991 | 6 | Passing | Rigid | 08/13/2003 | Aggregate |  | 10:58:00 AM | Clay | 25 | 479.2 | 103.8 | 103.8 | 103.8 |  | 09/28/1991 | 08/24/2008 | MnROAD Mainline - Interstate 94 | 4337 | 2319788
6-D-1991 | 6 | Driving | Rigid | 08/19/2003 | Aggregate |  | 11:48:00 AM | Clay | 6 | 475.1 | 95.5 | 105.7 | 100.6 |  | 09/28/1991 | 08/24/2008 | MnROAD Mainline - Interstate 94 | 4343 | 7895548
6-D-1991 | 6 | Driving | Rigid | 08/19/2003 | Aggregate |  | 12:16:00 PM | Clay | 26 | 478.7 | 97.4 | 104.4 | 101.2 |  | 09/28/1991 | 08/24/2008 | MnROAD Mainline - Interstate 94 | 4343 | 7895548
6-P-1991 | 6 | Passing | Rigid | 08/19/2003 | Aggregate |  | 11:35:00 AM | Clay | 6 | 474.9 | 95.5 | 99.3 | 97.4 |  | 09/28/1991 | 08/24/2008 | MnROAD Mainline - Interstate 94 | 4343 | 2319788
6-P-1991 | 6 | Passing | Rigid | 08/19/2003 | Aggregate |  | 12:29:00 PM | Clay | 26 | 479.5 | 98.7 | 96.8 | 97.4 |  | 09/28/1991 | 08/24/2008 | MnROAD Mainline - Interstate 94 | 4343 | 2319788
6-D-1991 | 6 | Driving | Rigid | 09/04/2003 | Aggregate |  | 10:33:00 AM | Clay | 7 | 476.5 | 109.5 | 116.5 | 113.3 |  | 09/28/1991 | 08/24/2008 | MnROAD Mainline - Interstate 94 | 4359 | 7933271
6-D-1991 | 6 | Driving | Rigid | 09/04/2003 | Aggregate |  | 11:02:00 AM | Clay | 27 | 479.2 | 112.7 | 117.8 | 115.2 |  | 09/28/1991 | 08/24/2008 | MnROAD Mainline - Interstate 94 | 4359 | 7933271
6-P-1991 | 6 | Passing | Rigid | 09/04/2003 | Aggregate |  | 10:47:00 AM | Clay | 7 | 476.7 | 117.8 | 125.4 | 121.6 |  | 09/28/1991 | 08/24/2008 | MnROAD Mainline - Interstate 94 | 4359 | 2330529
6-P-1991 | 6 | Passing | Rigid | 09/04/2003 | Aggregate |  | 11:17:00 AM | Clay | 27 | 482.7 | 117.8 | 114.6 | 115.9 |  | 09/28/1991 | 08/24/2008 | MnROAD Mainline - Interstate 94 | 4359 | 2330529
6-D-1991 | 6 | Driving | Rigid | 11/20/2003 | Aggregate |  | 11:38:00 AM | Clay | 8 | 479 | 101.2 | 112.7 | 106.9 |  | 09/28/1991 | 08/24/2008 | MnROAD Mainline - Interstate 94 | 4436 | 8193206
6-P-1991 | 6 | Passing | Rigid | 11/20/2003 | Aggregate |  | 11:48:00 AM | Clay | 8 | 479 | 110.8 | 110.8 | 110.8 |  | 09/28/1991 | 08/24/2008 | MnROAD Mainline - Interstate 94 | 4436 | 2403598
6-D-1991 | 6 | Driving | Rigid | 06/07/2004 | Aggregate |  | 10:49:00 AM | Clay | 2 | 480 | 91.7 | 100.6 | 96.1 |  | 09/28/1991 | 08/24/2008 | MnROAD Mainline - Interstate 94 | 4636 | 8780297
6-P-1991 | 6 | Passing | Rigid | 06/07/2004 | Aggregate |  | 11:03:00 AM | Clay | 2 | 478.7 | 90.4 | 90.4 | 90.4 |  | 09/28/1991 | 08/24/2008 | MnROAD Mainline - Interstate 94 | 4636 | 2560298
6-D-1991 | 6 | Driving | Rigid | 06/24/2004 | Aggregate |  | 11:52:00 AM | Clay | 3 | 479.5 | 100.6 | 107.6 | 103.8 |  | 09/28/1991 | 08/24/2008 | MnROAD Mainline - Interstate 94 | 4653 | 8804207
6-P-1991 | 6 | Passing | Rigid | 06/24/2004 | Aggregate |  | 11:59:00 AM | Clay | 3 | 482.5 | 99.3 | 99.3 | 99.3 |  | 09/28/1991 | 08/24/2008 | MnROAD Mainline - Interstate 94 | 4653 | 2567510
6-D-1991 | 6 | Driving | Rigid | 06/28/2004 | Aggregate |  | 11:20:00 AM | Clay | 4 | 480.7 | 97.4 | 100.6 | 98.7 |  | 09/28/1991 | 08/24/2008 | MnROAD Mainline - Interstate 94 | 4657 | 8804207
6-P-1991 | 6 | Passing | Rigid | 06/28/2004 | Aggregate |  | 11:27:00 AM | Clay | 4 | 479.2 | 86.6 | 97.4 | 91.7 |  | 09/28/1991 | 08/24/2008 | MnROAD Mainline - Interstate 94 | 4657 | 2567510
6-D-1991 | 6 | Driving | Rigid | 12/15/2004 | Aggregate |  | 11:48:00 AM | Clay | 6 | 479 | 96.8 | 108.2 | 102.5 |  | 09/28/1991 | 08/24/2008 | MnROAD Mainline - Interstate 94 | 4827 | 8869997
6-P-1991 | 6 | Passing | Rigid | 12/15/2004 | Aggregate |  | 12:00:00 PM | Clay | 6 | 479.5 | 113.3 | 106.3 | 110.1 |  | 09/28/1991 | 08/24/2008 | MnROAD Mainline - Interstate 94 | 4827 | 2583139
6-D-1991 | 6 | Driving | Rigid | 12/29/2004 | Aggregate |  | 9:14:00 AM | Clay | 7 | 480.2 | 106.3 | 117.8 | 112 |  | 09/28/1991 | 08/24/2008 | MnROAD Mainline - Interstate 94 | 4841 | 8917815
6-P-1991 | 6 | Passing | Rigid | 12/29/2004 | Aggregate |  | 9:29:00 AM | Clay | 7 | 485.6 | 104.4 | 119.7 | 112 |  | 09/28/1991 | 08/24/2008 | MnROAD Mainline - Interstate 94 | 4841 | 2597633
6-D-1991 | 6 | Driving | Rigid | 04/01/2005 | Aggregate |  | 7:27:00 AM | Clay | 1 | 481.2 | 112.7 | 120.3 | 116.5 |  | 09/28/1991 | 08/24/2008 | MnROAD Mainline - Interstate 94 | 4934 | 9177272
6-P-1991 | 6 | Passing | Rigid | 04/01/2005 | Aggregate |  | 7:49:00 AM | Clay | 1 | 482.4 | 112.7 | 111.4 | 112 |  | 09/28/1991 | 08/24/2008 | MnROAD Mainline - Interstate 94 | 4934 | 2656339
6-D-1991 | 6 | Driving | Rigid | 08/15/2005 | Aggregate |  | 7:41:00 AM | Clay | 2 | 478.9 | 130.5 | 134.3 | 132.4 |  | 09/28/1991 | 08/24/2008 | MnROAD Mainline - Interstate 94 | 5070 | 9649647
6-P-1991 | 6 | Passing | Rigid | 08/15/2005 | Aggregate |  | 7:54:00 AM | Clay | 2 | 482.5 | 128.6 | 124.8 | 126.7 |  | 09/28/1991 | 08/24/2008 | MnROAD Mainline - Interstate 94 | 5070 | 2789375
6-D-1991 | 6 | Driving | Rigid | 10/26/2005 | Aggregate |  | 8:29:00 AM | Clay | 4 | 480.9 | 110.8 | 122.9 | 116.5 |  | 09/28/1991 | 08/24/2008 | MnROAD Mainline - Interstate 94 | 5142 | 9893025
6-P-1991 | 6 | Passing | Rigid | 10/26/2005 | Aggregate |  | 8:42:00 AM | Clay | 4 | 481.6 | 115.9 | 116.5 | 115.9 |  | 09/28/1991 | 08/24/2008 | MnROAD Mainline - Interstate 94 | 5142 | 2860686
6-D-1991 | 6 | Driving | Rigid | 03/10/2006 | Aggregate |  | 11:07:00 AM | Clay | 1 | 483.1 | 99.3 | 106.3 | 103.1 |  | 09/28/1991 | 08/24/2008 | MnROAD Mainline - Interstate 94 | 5277 | 10267888
6-P-1991 | 6 | Passing | Rigid | 03/10/2006 | Aggregate |  | 11:20:00 AM | Clay | 1 | 481.6 | 101.2 | 104.4 | 103.1 |  | 09/28/1991 | 08/24/2008 | MnROAD Mainline - Interstate 94 | 5277 | 2954808
6-D-1991 | 6 | Driving | Rigid | 04/10/2006 | Aggregate |  | 1:12:00 PM | Clay | 2 | 478.7 | 97.4 | 95.5 | 96.8 |  | 09/28/1991 | 08/24/2008 | MnROAD Mainline - Interstate 94 | 5308 | 10371283
6-P-1991 | 6 | Passing | Rigid | 04/10/2006 | Aggregate |  | 1:26:00 PM | Clay | 2 | 474.9 | 98.7 | 100.6 | 99.3 |  | 09/28/1991 | 08/24/2008 | MnROAD Mainline - Interstate 94 | 5308 | 2980484
6-D-1991 | 6 | Driving | Rigid | 10/05/2006 | Aggregate |  | 7:56:00 AM | Clay | 3 | 480.5 | 116.5 | 123.5 | 120.3 |  | 09/28/1991 | 08/24/2008 | MnROAD Mainline - Interstate 94 | 5486 | 10758973
6-P-1991 | 6 | Passing | Rigid | 10/05/2006 | Aggregate |  | 8:16:00 AM | Clay | 3 | 480.5 | 115.9 | 118.4 | 117.1 |  | 09/28/1991 | 08/24/2008 | MnROAD Mainline - Interstate 94 | 5486 | 3165818
6-D-1991 | 6 | Driving | Rigid | 04/23/2007 | Aggregate |  | 1:39:00 PM | Clay | 1 | 474.9 | 102.5 | 108.2 | 105.7 |  | 09/28/1991 | 08/24/2008 | MnROAD Mainline - Interstate 94 | 5686 | 11374442
6-P-1991 | 6 | Passing | Rigid | 04/23/2007 | Aggregate |  | 1:55:00 PM | Clay | 1 | 482.5 | 99.3 | 100.6 | 99.9 |  | 09/28/1991 | 08/24/2008 | MnROAD Mainline - Interstate 94 | 5686 | 3315713
6-D-1991 | 6 | Driving | Rigid | 11/21/2007 | Aggregate |  | 9:50:00 AM | Clay | 2 | 487.4 | 114.6 | 122.9 | 118.4 |  | 09/28/1991 | 08/24/2008 | MnROAD Mainline - Interstate 94 | 5898 | 11983805
6-P-1991 | 6 | Passing | Rigid | 11/21/2007 | Aggregate |  | 10:05:00 AM | Clay | 2 | 485.1 | 118.4 | 115.9 | 117.1 |  | 09/28/1991 | 08/24/2008 | MnROAD Mainline - Interstate 94 | 5898 | 3471223
6-D-1991 | 6 | Driving | Rigid | 03/28/2008 | Aggregate |  | 2:20:00 PM | Clay | 1 | 484 | 99.3 | 110.8 | 105 |  | 09/28/1991 | 08/24/2008 | MnROAD Mainline - Interstate 94 | 6026 | 12350231
6-P-1991 | 6 | Passing | Rigid | 03/28/2008 | Aggregate |  | 2:36:00 PM | Clay | 1 | 478.9 | 100.6 | 104.4 | 102.5 |  | 09/28/1991 | 08/24/2008 | MnROAD Mainline - Interstate 94 | 6026 | 3558570
7-D-1991 | 7 | Driving | Rigid | 07/08/1994 | Permeable Asphalt Stabilized | Aggregate |  | Clay | 1 |  |  |  |  | 66.2 | 09/28/1991 | 10/17/2007 | MnROAD Mainline - Interstate 94 | 1014 | 412406
7-P-1991 | 7 | Passing | Rigid | 07/08/1994 | Permeable Asphalt Stabilized | Aggregate |  | Clay | 1 |  |  |  |  | 78.9 | 09/28/1991 | 10/17/2007 | MnROAD Mainline - Interstate 94 | 1014 | 105802
7-D-1991 | 7 | Driving | Rigid | 08/25/1994 | Permeable Asphalt Stabilized | Aggregate |  | Clay | 1 |  |  |  |  | 66.2 | 09/28/1991 | 10/17/2007 | MnROAD Mainline - Interstate 94 | 1062 | 538367
7-P-1991 | 7 | Passing | Rigid | 08/25/1994 | Permeable Asphalt Stabilized | Aggregate |  | Clay | 1 |  |  |  |  | 93.6 | 09/28/1991 | 10/17/2007 | MnROAD Mainline - Interstate 94 | 1062 | 142319
7-D-1991 | 7 | Driving | Rigid | 10/06/1994 | Permeable Asphalt Stabilized | Aggregate |  | Clay | 1 |  |  |  |  | 64.9 | 09/28/1991 | 10/17/2007 | MnROAD Mainline - Interstate 94 | 1104 | 620123
7-P-1991 | 7 | Passing | Rigid | 10/06/1994 | Permeable Asphalt Stabilized | Aggregate |  | Clay | 1 |  |  |  |  | 80.2 | 09/28/1991 | 10/17/2007 | MnROAD Mainline - Interstate 94 | 1104 | 165318
7-D-1991 | 7 | Driving | Rigid | 02/02/1995 | Permeable Asphalt Stabilized | Aggregate |  | Clay | 1 |  |  |  |  | 67.5 | 09/28/1991 | 10/17/2007 | MnROAD Mainline - Interstate 94 | 1223 | 888077
7-P-1991 | 7 | Passing | Rigid | 02/02/1995 | Permeable Asphalt Stabilized | Aggregate |  | Clay | 1 |  |  |  |  | 84.7 | 09/28/1991 | 10/17/2007 | MnROAD Mainline - Interstate 94 | 1223 | 231115
7-D-1991 | 7 | Driving | Rigid | 03/17/1995 | Permeable Asphalt Stabilized | Aggregate |  | Clay | 1 |  |  |  |  | 64.3 | 09/28/1991 | 10/17/2007 | MnROAD Mainline - Interstate 94 | 1266 | 991066
7-P-1991 | 7 | Passing | Rigid | 03/17/1995 | Permeable Asphalt Stabilized | Aggregate |  | Clay | 1 |  |  |  |  | 76.4 | 09/28/1991 | 10/17/2007 | MnROAD Mainline - Interstate 94 | 1266 | 257492
7-D-1991 | 7 | Driving | Rigid | 03/23/1995 | Permeable Asphalt Stabilized | Aggregate |  | Clay | 1 |  |  |  |  | 69.4 | 09/28/1991 | 10/17/2007 | MnROAD Mainline - Interstate 94 | 1272 | 1002724
7-P-1991 | 7 | Passing | Rigid | 03/23/1995 | Permeable Asphalt Stabilized | Aggregate |  | Clay | 1 |  |  |  |  | 80.2 | 09/28/1991 | 10/17/2007 | MnROAD Mainline - Interstate 94 | 1272 | 262575
7-D-1991 | 7 | Driving | Rigid | 05/05/1995 | Permeable Asphalt Stabilized | Aggregate |  | Clay | 1 |  |  |  |  | 68.1 | 09/28/1991 | 10/17/2007 | MnROAD Mainline - Interstate 94 | 1315 | 1114551
7-P-1991 | 7 | Passing | Rigid | 05/05/1995 | Permeable Asphalt Stabilized | Aggregate |  | Clay | 1 |  |  |  |  | 82.1 | 09/28/1991 | 10/17/2007 | MnROAD Mainline - Interstate 94 | 1315 | 294836
7-D-1991 | 7 | Driving | Rigid | 09/20/1995 | Permeable Asphalt Stabilized | Aggregate |  | Clay | 1 |  |  |  |  | 140.7 | 09/28/1991 | 10/17/2007 | MnROAD Mainline - Interstate 94 | 1453 | 1444476
7-P-1991 | 7 | Passing | Rigid | 09/20/1995 | Permeable Asphalt Stabilized | Aggregate |  | Clay | 1 |  |  |  |  | 108.2 | 09/28/1991 | 10/17/2007 | MnROAD Mainline - Interstate 94 | 1453 | 407952
7-D-1991 | 7 | Driving | Rigid | 12/06/1995 | Permeable Asphalt Stabilized | Aggregate |  | Clay | 1 |  |  |  |  | 77 | 09/28/1991 | 10/17/2007 | MnROAD Mainline - Interstate 94 | 1530 | 1599381
7-P-1991 | 7 | Passing | Rigid | 12/06/1995 | Permeable Asphalt Stabilized | Aggregate |  | Clay | 1 |  |  |  |  | 87.8 | 09/28/1991 | 10/17/2007 | MnROAD Mainline - Interstate 94 | 1530 | 458569
7-D-1991 | 7 | Driving | Rigid | 02/16/1996 | Permeable Asphalt Stabilized | Aggregate |  | Clay | 1 |  |  |  |  | 83.4 | 09/28/1991 | 10/17/2007 | MnROAD Mainline - Interstate 94 | 1602 | 1748364
7-P-1991 | 7 | Passing | Rigid | 02/16/1996 | Permeable Asphalt Stabilized | Aggregate |  | Clay | 1 |  |  |  |  | 85.3 | 09/28/1991 | 10/17/2007 | MnROAD Mainline - Interstate 94 | 1602 | 506633
7-D-1991 | 7 | Driving | Rigid | 05/09/1996 | Permeable Asphalt Stabilized | Aggregate |  | Clay | 1 |  |  |  |  | 81.5 | 09/28/1991 | 10/17/2007 | MnROAD Mainline - Interstate 94 | 1685 | 1886236
7-P-1991 | 7 | Passing | Rigid | 05/09/1996 | Permeable Asphalt Stabilized | Aggregate |  | Clay | 1 |  |  |  |  | 86.6 | 09/28/1991 | 10/17/2007 | MnROAD Mainline - Interstate 94 | 1685 | 550282
7-D-1991 | 7 | Driving | Rigid | 06/25/1996 | Permeable Asphalt Stabilized | Aggregate |  | Clay | 1 |  |  |  |  | 77 | 09/28/1991 | 10/17/2007 | MnROAD Mainline - Interstate 94 | 1732 | 1970577
7-P-1991 | 7 | Passing | Rigid | 06/25/1996 | Permeable Asphalt Stabilized | Aggregate |  | Clay | 1 |  |  |  |  | 94.9 | 09/28/1991 | 10/17/2007 | MnROAD Mainline - Interstate 94 | 1732 | 593977
7-D-1991 | 7 | Driving | Rigid | 10/27/1996 | Permeable Asphalt Stabilized | Aggregate |  | Clay | 1 |  |  |  |  | 70 | 09/28/1991 | 10/17/2007 | MnROAD Mainline - Interstate 94 | 1856 | 2114209
7-P-1991 | 7 | Passing | Rigid | 10/27/1996 | Permeable Asphalt Stabilized | Aggregate |  | Clay | 1 |  |  |  |  | 95.5 | 09/28/1991 | 10/17/2007 | MnROAD Mainline - Interstate 94 | 1856 | 684857
7-D-1991 | 7 | Driving | Rigid | 06/26/1997 | Permeable Asphalt Stabilized | Aggregate |  | Clay | 1 | 487 | 48.4 | 48.4 | 48.4 |  | 09/28/1991 | 10/17/2007 | MnROAD Mainline - Interstate 94 | 2098 | 2532342
7-D-1991 | 7 | Driving | Rigid | 06/26/1997 | Permeable Asphalt Stabilized | Aggregate |  | Clay | 2 | 484.7 | 43.3 | 45.2 | 43.9 |  | 09/28/1991 | 10/17/2007 | MnROAD Mainline - Interstate 94 | 2098 | 2532342
7-D-1991 | 7 | Driving | Rigid | 06/26/1997 | Permeable Asphalt Stabilized | Aggregate |  | Clay | 3 | 484.7 | 45.2 | 43.3 | 43.9 |  | 09/28/1991 | 10/17/2007 | MnROAD Mainline - Interstate 94 | 2098 | 2532342
7-P-1991 | 7 | Passing | Rigid | 06/26/1997 | Permeable Asphalt Stabilized | Aggregate |  | Clay | 1 | 487 | 50.9 | 48.4 | 49.7 |  | 09/28/1991 | 10/17/2007 | MnROAD Mainline - Interstate 94 | 2098 | 799670
7-P-1991 | 7 | Passing | Rigid | 06/26/1997 | Permeable Asphalt Stabilized | Aggregate |  | Clay | 2 | 484.7 | 48.4 | 50.3 | 49 |  | 09/28/1991 | 10/17/2007 | MnROAD Mainline - Interstate 94 | 2098 | 799670
7-P-1991 | 7 | Passing | Rigid | 06/26/1997 | Permeable Asphalt Stabilized | Aggregate |  | Clay | 3 | 487 | 50.3 | 46.5 | 48.4 |  | 09/28/1991 | 10/17/2007 | MnROAD Mainline - Interstate 94 | 2098 | 799670
7-D-1991 | 7 | Driving | Rigid | 11/12/1997 | Permeable Asphalt Stabilized | Aggregate |  | Clay | 1 | 485 | 43.3 | 45.2 | 43.9 |  | 09/28/1991 | 10/17/2007 | MnROAD Mainline - Interstate 94 | 2237 | 2688650
7-D-1991 | 7 | Driving | Rigid | 11/12/1997 | Permeable Asphalt Stabilized | Aggregate |  | Clay | 2 | 485 | 46.5 | 47.1 | 46.5 |  | 09/28/1991 | 10/17/2007 | MnROAD Mainline - Interstate 94 | 2237 | 2688650
7-P-1991 | 7 | Passing | Rigid | 11/12/1997 | Permeable Asphalt Stabilized | Aggregate |  | Clay |  | 485 | 47.1 | 42 | 44.6 |  | 09/28/1991 | 10/17/2007 | MnROAD Mainline - Interstate 94 | 2237 | 848729
7-D-1991 | 7 | Driving | Rigid | 02/10/1998 | Permeable Asphalt Stabilized | Aggregate |  | Clay | 1 | 485 | 40.1 | 40.1 | 40.1 |  | 09/28/1991 | 10/17/2007 | MnROAD Mainline - Interstate 94 | 2327 | 2871143
7-P-1991 | 7 | Passing | Rigid | 02/10/1998 | Permeable Asphalt Stabilized | Aggregate |  | Clay | 1 | 485 | 50.3 | 43.9 | 47.1 |  | 09/28/1991 | 10/17/2007 | MnROAD Mainline - Interstate 94 | 2327 | 891494
7-D-1991 | 7 | Driving | Rigid | 03/10/1998 | Permeable Asphalt Stabilized | Aggregate |  | Clay | 1 | 485 | 39.5 | 42 | 40.7 |  | 09/28/1991 | 10/17/2007 | MnROAD Mainline - Interstate 94 | 2355 | 2918956
7-P-1991 | 7 | Passing | Rigid | 03/10/1998 | Permeable Asphalt Stabilized | Aggregate |  | Clay | 1 | 485 | 49 | 42 | 45.8 |  | 09/28/1991 | 10/17/2007 | MnROAD Mainline - Interstate 94 | 2355 | 901818
7-D-1991 | 7 | Driving | Rigid | 05/28/1998 | Permeable Asphalt Stabilized | Aggregate |  | Clay | 1 | 485 | 48.4 | 60.5 | 54.1 |  | 09/28/1991 | 10/17/2007 | MnROAD Mainline - Interstate 94 | 2434 | 3058045
7-P-1991 | 7 | Passing | Rigid | 05/28/1998 | Permeable Asphalt Stabilized | Aggregate |  | Clay | 1 | 485 | 54.1 | 47.1 | 50.9 |  | 09/28/1991 | 10/17/2007 | MnROAD Mainline - Interstate 94 | 2434 | 942725
7-D-1991 | 7 | Driving | Rigid | 08/21/1998 | Permeable Asphalt Stabilized | Aggregate |  | Clay | 1 | 485 | 47.1 | 54.1 | 50.9 |  | 09/28/1991 | 10/17/2007 | MnROAD Mainline - Interstate 94 | 2519 | 3242914
7-P-1991 | 7 | Passing | Rigid | 08/21/1998 | Permeable Asphalt Stabilized | Aggregate |  | Clay | 1 | 485 | 56 | 53.5 | 54.7 |  | 09/28/1991 | 10/17/2007 | MnROAD Mainline - Interstate 94 | 2519 | 1001982
7-D-1991 | 7 | Driving | Rigid | 11/04/1998 | Permeable Asphalt Stabilized | Aggregate |  | Clay | 1 | 485 | 43.9 | 41.4 | 42.7 |  | 09/28/1991 | 10/17/2007 | MnROAD Mainline - Interstate 94 | 2594 | 3299393
7-P-1991 | 7 | Passing | Rigid | 11/04/1998 | Permeable Asphalt Stabilized | Aggregate |  | Clay | 1 | 485 | 54.1 | 43.9 | 49 |  | 09/28/1991 | 10/17/2007 | MnROAD Mainline - Interstate 94 | 2594 | 1058615
7-D-1991 | 7 | Driving | Rigid | 04/02/1999 | Permeable Asphalt Stabilized | Aggregate |  | Clay | 1 | 485 | 48.4 | 50.9 | 49.7 |  | 09/28/1991 | 10/17/2007 | MnROAD Mainline - Interstate 94 | 2743 | 3633867
7-P-1991 | 7 | Passing | Rigid | 04/02/1999 | Permeable Asphalt Stabilized | Aggregate |  | Clay | 1 | 485 | 61.1 | 50.9 | 56 |  | 09/28/1991 | 10/17/2007 | MnROAD Mainline - Interstate 94 | 2743 | 1146878
7-D-1991 | 7 | Driving | Rigid | 07/07/1999 | Permeable Asphalt Stabilized | Aggregate |  | Clay | 1 | 485 | 52.2 | 55.4 | 53.5 |  | 09/28/1991 | 10/17/2007 | MnROAD Mainline - Interstate 94 | 2839 | 3848105
7-P-1991 | 7 | Passing | Rigid | 07/07/1999 | Permeable Asphalt Stabilized | Aggregate |  | Clay | 1 | 485 | 60.5 | 50.9 | 56 |  | 09/28/1991 | 10/17/2007 | MnROAD Mainline - Interstate 94 | 2839 | 1212180
7-D-1991 | 7 | Driving | Rigid | 12/02/1999 | Permeable Asphalt Stabilized | Aggregate |  | Clay | 1 | 484.7 | 45.2 | 53.5 | 49 |  | 09/28/1991 | 10/17/2007 | MnROAD Mainline - Interstate 94 | 2987 | 4238264
7-P-1991 | 7 | Passing | Rigid | 12/02/1999 | Permeable Asphalt Stabilized | Aggregate |  | Clay | 1 | 484.2 | 58.6 | 42 | 50.3 |  | 09/28/1991 | 10/17/2007 | MnROAD Mainline - Interstate 94 | 2987 | 1341541
7-D-1991 | 7 | Driving | Rigid | 02/07/2000 | Permeable Asphalt Stabilized | Aggregate |  | Clay | 1 | 486.2 | 48.4 | 53.5 | 50.9 |  | 09/28/1991 | 10/17/2007 | MnROAD Mainline - Interstate 94 | 3054 | 4421635
7-P-1991 | 7 | Passing | Rigid | 02/07/2000 | Permeable Asphalt Stabilized | Aggregate |  | Clay | 1 | 485.8 | 58.6 | 46.5 | 52.2 |  | 09/28/1991 | 10/17/2007 | MnROAD Mainline - Interstate 94 | 3054 | 1385178
7-D-1991 | 7 | Driving | Rigid | 07/17/2000 | Permeable Asphalt Stabilized | Aggregate |  | Clay | 1 | 486.7 | 48.4 | 54.1 | 50.9 |  | 09/28/1991 | 10/17/2007 | MnROAD Mainline - Interstate 94 | 3215 | 4830566
7-P-1991 | 7 | Passing | Rigid | 07/17/2000 | Permeable Asphalt Stabilized | Aggregate |  | Clay | 1 | 484.7 | 52.2 | 52.2 | 52.2 |  | 09/28/1991 | 10/17/2007 | MnROAD Mainline - Interstate 94 | 3215 | 1493194
7-D-1991 | 7 | Driving | Rigid | 05/15/2001 | Permeable Asphalt Stabilized | Aggregate |  | Clay | 1 | 486.5 | 47.1 | 50.3 | 49 |  | 09/28/1991 | 10/17/2007 | MnROAD Mainline - Interstate 94 | 3517 | 5578257
7-D-1991 | 7 | Driving | Rigid | 05/15/2001 | Permeable Asphalt Stabilized | Aggregate |  | Clay | 2 | 485 | 52.2 | 60.5 | 56 |  | 09/28/1991 | 10/17/2007 | MnROAD Mainline - Interstate 94 | 3517 | 5578257
7-D-1991 | 7 | Driving | Rigid | 05/15/2001 | Permeable Asphalt Stabilized | Aggregate |  | Clay | 3 | 486.7 | 61.1 | 72.6 | 66.8 |  | 09/28/1991 | 10/17/2007 | MnROAD Mainline - Interstate 94 | 3517 | 5578257
7-D-1991 | 7 | Driving | Rigid | 05/15/2001 | Permeable Asphalt Stabilized | Aggregate |  | Clay | 4 | 484.7 | 63 | 69.4 | 66.2 |  | 09/28/1991 | 10/17/2007 | MnROAD Mainline - Interstate 94 | 3517 | 5578257
7-D-1991 | 7 | Driving | Rigid | 05/15/2001 | Permeable Asphalt Stabilized | Aggregate |  | Clay | 5 | 487 | 59.2 | 49 | 54.1 |  | 09/28/1991 | 10/17/2007 | MnROAD Mainline - Interstate 94 | 3517 | 5578257
7-P-1991 | 7 | Passing | Rigid | 05/15/2001 | Permeable Asphalt Stabilized | Aggregate |  | Clay | 1 | 481.7 | 56 | 55.4 | 56 |  | 09/28/1991 | 10/17/2007 | MnROAD Mainline - Interstate 94 | 3517 | 1694571
7-P-1991 | 7 | Passing | Rigid | 05/15/2001 | Permeable Asphalt Stabilized | Aggregate |  | Clay | 2 | 484.2 | 55.4 | 53.5 | 54.1 |  | 09/28/1991 | 10/17/2007 | MnROAD Mainline - Interstate 94 | 3517 | 1694571
7-P-1991 | 7 | Passing | Rigid | 05/15/2001 | Permeable Asphalt Stabilized | Aggregate |  | Clay | 3 | 485.2 | 56 | 45.2 | 50.9 |  | 09/28/1991 | 10/17/2007 | MnROAD Mainline - Interstate 94 | 3517 | 1694571
7-P-1991 | 7 | Passing | Rigid | 05/15/2001 | Permeable Asphalt Stabilized | Aggregate |  | Clay | 4 | 486.2 | 62.4 | 52.2 | 57.3 |  | 09/28/1991 | 10/17/2007 | MnROAD Mainline - Interstate 94 | 3517 | 1694571
7-P-1991 | 7 | Passing | Rigid | 05/15/2001 | Permeable Asphalt Stabilized | Aggregate |  | Clay | 5 | 484.7 | 62.4 | 58.6 | 60.5 |  | 09/28/1991 | 10/17/2007 | MnROAD Mainline - Interstate 94 | 3517 | 1694571
7-D-1991 | 7 | Driving | Rigid | 07/09/2001 | Permeable Asphalt Stabilized | Aggregate |  | Clay | 1 | 485.5 | 58.6 | 55.4 | 56.7 |  | 09/28/1991 | 10/17/2007 | MnROAD Mainline - Interstate 94 | 3572 | 5747971
7-P-1991 | 7 | Passing | Rigid | 07/09/2001 | Permeable Asphalt Stabilized | Aggregate |  | Clay | 1 | 486.7 | 62.4 | 49 | 56 |  | 09/28/1991 | 10/17/2007 | MnROAD Mainline - Interstate 94 | 3572 | 1745655
7-D-1991 | 7 | Driving | Rigid | 07/31/2001 | Permeable Asphalt Stabilized | Aggregate |  | Clay | 1 | 484.2 | 56 | 47.1 | 51.6 |  | 09/28/1991 | 10/17/2007 | MnROAD Mainline - Interstate 94 | 3594 | 5792979
7-P-1991 | 7 | Passing | Rigid | 07/31/2001 | Permeable Asphalt Stabilized | Aggregate |  | Clay | 1 | 487.2 | 60.5 | 43.9 | 52.2 |  | 09/28/1991 | 10/17/2007 | MnROAD Mainline - Interstate 94 | 3594 | 1758685
7-D-1991 | 7 | Driving | Rigid | 09/21/2001 | Permeable Asphalt Stabilized | Aggregate |  | Clay | 1 | 483.7 | 62.4 | 55.4 | 58.6 |  | 09/28/1991 | 10/17/2007 | MnROAD Mainline - Interstate 94 | 3646 | 5946010
7-P-1991 | 7 | Passing | Rigid | 09/21/2001 | Permeable Asphalt Stabilized | Aggregate |  | Clay | 1 | 484.5 | 48.4 | 41.4 | 44.6 |  | 09/28/1991 | 10/17/2007 | MnROAD Mainline - Interstate 94 | 3646 | 1803628
7-D-1991 | 7 | Driving | Rigid | 10/19/2001 | Permeable Asphalt Stabilized | Aggregate |  | Clay | 1 | 485 | 48.4 | 49 | 49 |  | 09/28/1991 | 10/17/2007 | MnROAD Mainline - Interstate 94 | 3674 | 6056775
7-P-1991 | 7 | Passing | Rigid | 10/19/2001 | Permeable Asphalt Stabilized | Aggregate |  | Clay | 1 | 484.7 | 58.6 | 43.9 | 50.9 |  | 09/28/1991 | 10/17/2007 | MnROAD Mainline - Interstate 94 | 3674 | 1833464
7-D-1991 | 7 | Driving | Rigid | 12/21/2001 | Permeable Asphalt Stabilized | Aggregate |  | Clay | 1 | 484.7 | 43.9 | 43.3 | 43.9 |  | 09/28/1991 | 10/17/2007 | MnROAD Mainline - Interstate 94 | 3737 | 6231006
7-P-1991 | 7 | Passing | Rigid | 12/21/2001 | Permeable Asphalt Stabilized | Aggregate |  | Clay | 1 | 484 | 59.2 | 45.2 | 52.2 |  | 09/28/1991 | 10/17/2007 | MnROAD Mainline - Interstate 94 | 3737 | 1877410
7-D-1991 | 7 | Driving | Rigid | 01/28/2002 | Permeable Asphalt Stabilized | Aggregate |  | Clay | 1 | 486.7 | 47.1 | 48.4 | 47.7 |  | 09/28/1991 | 10/17/2007 | MnROAD Mainline - Interstate 94 | 3775 | 6343751
7-P-1991 | 7 | Passing | Rigid | 01/28/2002 | Permeable Asphalt Stabilized | Aggregate |  | Clay | 1 | 482 | 54.1 | 43.9 | 49 |  | 09/28/1991 | 10/17/2007 | MnROAD Mainline - Interstate 94 | 3775 | 1901855
7-D-1991 | 7 | Driving | Rigid | 02/28/2002 | Permeable Asphalt Stabilized | Aggregate |  | Clay | 1 | 485 | 52.2 | 52.2 | 52.2 |  | 09/28/1991 | 10/17/2007 | MnROAD Mainline - Interstate 94 | 3806 | 6431979
7-P-1991 | 7 | Passing | Rigid | 02/28/2002 | Permeable Asphalt Stabilized | Aggregate |  | Clay | 1 | 486 | 53.5 | 47.1 | 50.3 |  | 09/28/1991 | 10/17/2007 | MnROAD Mainline - Interstate 94 | 3806 | 1921584
7-D-1991 | 7 | Driving | Rigid | 03/29/2002 | Permeable Asphalt Stabilized | Aggregate | 12:00:00 PM | Clay | 1 | 482.7 | 49 | 49 | 49 |  | 09/28/1991 | 10/17/2007 | MnROAD Mainline - Interstate 94 | 3835 | 6504951
7-P-1991 | 7 | Passing | Rigid | 03/29/2002 | Permeable Asphalt Stabilized | Aggregate | 12:14:00 PM | Clay | 1 | 486.5 | 55.4 | 46.5 | 50.9 |  | 09/28/1991 | 10/17/2007 | MnROAD Mainline - Interstate 94 | 3835 | 1938628
7-D-1991 | 7 | Driving | Rigid | 05/14/2002 | Permeable Asphalt Stabilized | Aggregate | 10:38:00 AM | Clay | 1 | 485.6 | 65.6 | 59.2 | 62.4 |  | 09/28/1991 | 10/17/2007 | MnROAD Mainline - Interstate 94 | 3881 | 6621896
7-P-1991 | 7 | Passing | Rigid | 05/14/2002 | Permeable Asphalt Stabilized | Aggregate | 10:52:00 AM | Clay | 1 | 484.9 | 60.5 | 60.5 | 60.5 |  | 09/28/1991 | 10/17/2007 | MnROAD Mainline - Interstate 94 | 3881 | 1967776
7-D-1991 | 7 | Driving | Rigid | 06/28/2002 | Permeable Asphalt Stabilized | Aggregate | 11:34:00 AM | Clay | 1 | 484.7 | 68.1 | 58.6 | 63 |  | 09/28/1991 | 10/17/2007 | MnROAD Mainline - Interstate 94 | 3926 | 6748896
7-P-1991 | 7 | Passing | Rigid | 06/28/2002 | Permeable Asphalt Stabilized | Aggregate | 11:47:00 AM | Clay | 1 | 483 | 70 | 60.5 | 65.6 |  | 09/28/1991 | 10/17/2007 | MnROAD Mainline - Interstate 94 | 3926 | 2006152
7-D-1991 | 7 | Driving | Rigid | 02/28/2003 | Permeable Asphalt Stabilized | Aggregate | 10:28:00 AM | Clay | 1 | 482.5 | 59.2 | 59.2 | 59.2 |  | 09/28/1991 | 10/17/2007 | MnROAD Mainline - Interstate 94 | 4171 | 7439540
7-P-1991 | 7 | Passing | Rigid | 02/28/2003 | Permeable Asphalt Stabilized | Aggregate | 10:41:00 AM | Clay | 1 | 485.4 | 74.5 | 67.5 | 70.7 |  | 09/28/1991 | 10/17/2007 | MnROAD Mainline - Interstate 94 | 4171 | 2194384
7-D-1991 | 7 | Driving | Rigid | 04/01/2003 | Permeable Asphalt Stabilized | Aggregate | 10:43:00 AM | Clay | 2 | 485.9 | 63 | 58.6 | 60.5 |  | 09/28/1991 | 10/17/2007 | MnROAD Mainline - Interstate 94 | 4203 | 7524698
7-P-1991 | 7 | Passing | Rigid | 04/01/2003 | Permeable Asphalt Stabilized | Aggregate | 10:57:00 AM | Clay | 2 | 484.2 | 66.2 | 65.6 | 65.6 |  | 09/28/1991 | 10/17/2007 | MnROAD Mainline - Interstate 94 | 4203 | 2214077
7-D-1991 | 7 | Driving | Rigid | 06/05/2003 | Permeable Asphalt Stabilized | Aggregate | 10:34:00 AM | Clay | 3 | 484.7 | 49 | 49 | 49 |  | 09/28/1991 | 10/17/2007 | MnROAD Mainline - Interstate 94 | 4268 | 7699690
7-P-1991 | 7 | Passing | Rigid | 06/05/2003 | Permeable Asphalt Stabilized | Aggregate | 10:48:00 AM | Clay | 3 | 483 | 63 | 58.6 | 60.5 |  | 09/28/1991 | 10/17/2007 | MnROAD Mainline - Interstate 94 | 4268 | 2259720
7-D-1991 | 7 | Driving | Rigid | 07/28/2003 | Permeable Asphalt Stabilized | Aggregate | 1:24:00 PM | Clay | 4 | 487 | 88.5 | 96.8 | 92.3 |  | 09/28/1991 | 10/17/2007 | MnROAD Mainline - Interstate 94 | 4321 | 7843095
7-P-1991 | 7 | Passing | Rigid | 07/28/2003 | Permeable Asphalt Stabilized | Aggregate | 1:37:00 PM | Clay | 4 | 485 | 104.4 | 93.6 | 98.7 |  | 09/28/1991 | 10/17/2007 | MnROAD Mainline - Interstate 94 | 4321 | 2303565
7-D-1991 | 7 | Driving | Rigid | 08/13/2003 | Permeable Asphalt Stabilized | Aggregate | 12:00:00 PM | Clay | 5 | 485.2 | 65.6 | 71.3 | 68.1 |  | 09/28/1991 | 10/17/2007 | MnROAD Mainline - Interstate 94 | 4337 | 7895548
7-D-1991 | 7 | Driving | Rigid | 08/13/2003 | Permeable Asphalt Stabilized | Aggregate | 11:30:00 AM | Clay | 25 | 500 | 67.5 | 79.6 | 73.2 |  | 09/28/1991 | 10/17/2007 | MnROAD Mainline - Interstate 94 | 4337 | 7895548
7-P-1991 | 7 | Passing | Rigid | 08/13/2003 | Permeable Asphalt Stabilized | Aggregate | 12:11:00 PM | Clay | 5 | 485 | 81.5 | 71.3 | 76.4 |  | 09/28/1991 | 10/17/2007 | MnROAD Mainline - Interstate 94 | 4337 | 2319788
7-P-1991 | 7 | Passing | Rigid | 08/13/2003 | Permeable Asphalt Stabilized | Aggregate | 10:58:00 AM | Clay | 25 | 498.7 | 77.7 | 63 | 70 |  | 09/28/1991 | 10/17/2007 | MnROAD Mainline - Interstate 94 | 4337 | 2319788
7-D-1991 | 7 | Driving | Rigid | 08/19/2003 | Permeable Asphalt Stabilized | Aggregate | 11:47:00 AM | Clay | 6 | 485.7 | 72.6 | 85.3 | 78.9 |  | 09/28/1991 | 10/17/2007 | MnROAD Mainline - Interstate 94 | 4343 | 7895548
7-D-1991 | 7 | Driving | Rigid | 08/19/2003 | Permeable Asphalt Stabilized | Aggregate | 12:16:00 PM | Clay | 26 | 500.1 | 65.6 | 65.6 | 65.6 |  | 09/28/1991 | 10/17/2007 | MnROAD Mainline - Interstate 94 | 4343 | 7895548
7-P-1991 | 7 | Passing | Rigid | 08/19/2003 | Permeable Asphalt Stabilized | Aggregate | 11:35:00 AM | Clay | 6 | 485 | 83.4 | 71.3 | 77.7 |  | 09/28/1991 | 10/17/2007 | MnROAD Mainline - Interstate 94 | 4343 | 2319788
7-P-1991 | 7 | Passing | Rigid | 08/19/2003 | Permeable Asphalt Stabilized | Aggregate | 12:29:00 PM | Clay | 26 | 499.2 | 80.2 | 69.4 | 75.1 |  | 09/28/1991 | 10/17/2007 | MnROAD Mainline - Interstate 94 | 4343 | 2319788
7-D-1991 | 7 | Driving | Rigid | 09/04/2003 | Permeable Asphalt Stabilized | Aggregate | 10:33:00 AM | Clay | 7 | 487.2 | 75.1 | 82.1 | 78.9 |  | 09/28/1991 | 10/17/2007 | MnROAD Mainline - Interstate 94 | 4359 | 7933271
7-D-1991 | 7 | Driving | Rigid | 09/04/2003 | Permeable Asphalt Stabilized | Aggregate | 11:02:00 AM | Clay | 27 | 500 | 72.6 | 69.4 | 70.7 |  | 09/28/1991 | 10/17/2007 | MnROAD Mainline - Interstate 94 | 4359 | 7933271
7-P-1991 | 7 | Passing | Rigid | 09/04/2003 | Permeable Asphalt Stabilized | Aggregate | 10:47:00 AM | Clay | 7 | 486.5 | 99.3 | 78.3 | 89.1 |  | 09/28/1991 | 10/17/2007 | MnROAD Mainline - Interstate 94 | 4359 | 2330529
7-P-1991 | 7 | Passing | Rigid | 09/04/2003 | Permeable Asphalt Stabilized | Aggregate | 11:17:00 AM | Clay | 27 | 500 | 86.6 | 76.4 | 81.5 |  | 09/28/1991 | 10/17/2007 | MnROAD Mainline - Interstate 94 | 4359 | 2330529
7-D-1991 | 7 | Driving | Rigid | 11/20/2003 | Permeable Asphalt Stabilized | Aggregate | 11:37:00 AM | Clay | 8 | 499.5 | 55.4 | 63 | 59.2 |  | 09/28/1991 | 10/17/2007 | MnROAD Mainline - Interstate 94 | 4436 | 8193206
7-P-1991 | 7 | Passing | Rigid | 11/20/2003 | Permeable Asphalt Stabilized | Aggregate | 11:48:00 AM | Clay | 8 | 499.5 | 75.1 | 62.4 | 68.8 |  | 09/28/1991 | 10/17/2007 | MnROAD Mainline - Interstate 94 | 4436 | 2403598
7-D-1991 | 7 | Driving | Rigid | 06/07/2004 | Permeable Asphalt Stabilized | Aggregate | 10:49:00 AM | Clay | 2 | 499.7 | 64.3 | 67.5 | 65.6 |  | 09/28/1991 | 10/17/2007 | MnROAD Mainline - Interstate 94 | 4636 | 8780297
7-P-1991 | 7 | Passing | Rigid | 06/07/2004 | Permeable Asphalt Stabilized | Aggregate | 11:03:00 AM | Clay | 2 | 502.4 | 89.1 | 75.1 | 82.1 |  | 09/28/1991 | 10/17/2007 | MnROAD Mainline - Interstate 94 | 4636 | 2560298
7-D-1991 | 7 | Driving | Rigid | 06/24/2004 | Permeable Asphalt Stabilized | Aggregate | 11:52:00 AM | Clay | 3 | 499.2 | 64.3 | 72.6 | 68.1 |  | 09/28/1991 | 10/17/2007 | MnROAD Mainline - Interstate 94 | 4653 | 8804207
7-P-1991 | 7 | Passing | Rigid | 06/24/2004 | Permeable Asphalt Stabilized | Aggregate | 11:59:00 AM | Clay | 3 | 502.1 | 72.6 | 61.1 | 66.8 |  | 09/28/1991 | 10/17/2007 | MnROAD Mainline - Interstate 94 | 4653 | 2567510
7-D-1991 | 7 | Driving | Rigid | 06/28/2004 | Permeable Asphalt Stabilized | Aggregate | 11:19:00 AM | Clay | 4 | 499.2 | 64.3 | 71.3 | 68.1 |  | 09/28/1991 | 10/17/2007 | MnROAD Mainline - Interstate 94 | 4657 | 8804207
7-P-1991 | 7 | Passing | Rigid | 06/28/2004 | Permeable Asphalt Stabilized | Aggregate | 11:27:00 AM | Clay | 4 | 498.7 | 86.6 | 69.4 | 77.7 |  | 09/28/1991 | 10/17/2007 | MnROAD Mainline - Interstate 94 | 4657 | 2567510
7-D-1991 | 7 | Driving | Rigid | 12/15/2004 | Permeable Asphalt Stabilized | Aggregate | 11:48:00 AM | Clay | 6 | 502.9 | 67.5 | 80.2 | 73.8 |  | 09/28/1991 | 10/17/2007 | MnROAD Mainline - Interstate 94 | 4827 | 8869997
7-P-1991 | 7 | Passing | Rigid | 12/15/2004 | Permeable Asphalt Stabilized | Aggregate | 12:00:00 PM | Clay | 6 | 499.2 | 84.7 | 72.6 | 78.3 |  | 09/28/1991 | 10/17/2007 | MnROAD Mainline - Interstate 94 | 4827 | 2583139
7-D-1991 | 7 | Driving | Rigid | 12/29/2004 | Permeable Asphalt Stabilized | Aggregate | 9:14:00 AM | Clay | 7 | 501.9 | 65.6 | 71.3 | 68.1 |  | 09/28/1991 | 10/17/2007 | MnROAD Mainline - Interstate 94 | 4841 | 8917815
7-P-1991 | 7 | Passing | Rigid | 12/29/2004 | Permeable Asphalt Stabilized | Aggregate | 9:29:00 AM | Clay | 7 | 505.7 | 75.1 | 65.6 | 70 |  | 09/28/1991 | 10/17/2007 | MnROAD Mainline - Interstate 94 | 4841 | 2597633
7-D-1991 | 7 | Driving | Rigid | 04/01/2005 | Permeable Asphalt Stabilized | Aggregate | 7:27:00 AM | Clay | 1 | 501.6 | 63 | 69.4 | 66.2 |  | 09/28/1991 | 10/17/2007 | MnROAD Mainline - Interstate 94 | 4934 | 9177272
7-P-1991 | 7 | Passing | Rigid | 04/01/2005 | Permeable Asphalt Stabilized | Aggregate | 7:49:00 AM | Clay | 1 | 499.5 | 72.6 | 53.5 | 63 |  | 09/28/1991 | 10/17/2007 | MnROAD Mainline - Interstate 94 | 4934 | 2656339
7-D-1991 | 7 | Driving | Rigid | 08/15/2005 | Permeable Asphalt Stabilized | Aggregate | 7:41:00 AM | Clay | 2 | 498.9 | 70 | 67.5 | 68.8 |  | 09/28/1991 | 10/17/2007 | MnROAD Mainline - Interstate 94 | 5070 | 9649647
7-P-1991 | 7 | Passing | Rigid | 08/15/2005 | Permeable Asphalt Stabilized | Aggregate | 7:54:00 AM | Clay | 2 | 496.7 | 76.4 | 63 | 70 |  | 09/28/1991 | 10/17/2007 | MnROAD Mainline - Interstate 94 | 5070 | 2789375
7-D-1991 | 7 | Driving | Rigid | 10/26/2005 | Permeable Asphalt Stabilized | Aggregate | 8:28:00 AM | Clay | 4 | 503.5 | 62.4 | 71.3 | 66.8 |  | 09/28/1991 | 10/17/2007 | MnROAD Mainline - Interstate 94 | 5142 | 9893025
7-P-1991 | 7 | Passing | Rigid | 10/26/2005 | Permeable Asphalt Stabilized | Aggregate | 8:42:00 AM | Clay | 4 | 499.5 | 77.7 | 61.1 | 69.4 |  | 09/28/1991 | 10/17/2007 | MnROAD Mainline - Interstate 94 | 5142 | 2860686
7-D-1991 | 7 | Driving | Rigid | 03/10/2006 | Permeable Asphalt Stabilized | Aggregate | 11:07:00 AM | Clay | 1 | 497.2 | 63 | 73.2 | 68.1 |  | 09/28/1991 | 10/17/2007 | MnROAD Mainline - Interstate 94 | 5277 | 10267888
7-P-1991 | 7 | Passing | Rigid | 03/10/2006 | Permeable Asphalt Stabilized | Aggregate | 11:20:00 AM | Clay | 1 | 503.5 | 78.3 | 66.2 | 72.6 |  | 09/28/1991 | 10/17/2007 | MnROAD Mainline - Interstate 94 | 5277 | 2954808
7-D-1991 | 7 | Driving | Rigid | 04/10/2006 | Permeable Asphalt Stabilized | Aggregate | 1:12:00 PM | Clay | 2 | 496.5 | 70 | 74.5 | 72.6 |  | 09/28/1991 | 10/17/2007 | MnROAD Mainline - Interstate 94 | 5308 | 10371283
7-P-1991 | 7 | Passing | Rigid | 04/10/2006 | Permeable Asphalt Stabilized | Aggregate | 1:26:00 PM | Clay | 2 | 498 | 88.5 | 77.7 | 82.8 |  | 09/28/1991 | 10/17/2007 | MnROAD Mainline - Interstate 94 | 5308 | 2980484
7-D-1991 | 7 | Driving | Rigid | 10/05/2006 | Permeable Asphalt Stabilized | Aggregate | 7:56:00 AM | Clay | 3 | 501.6 | 60.5 | 60.5 | 60.5 |  | 09/28/1991 | 10/17/2007 | MnROAD Mainline - Interstate 94 | 5486 | 10758973
7-P-1991 | 7 | Passing | Rigid | 10/05/2006 | Permeable Asphalt Stabilized | Aggregate | 8:16:00 AM | Clay | 3 | 501.6 | 79.6 | 61.1 | 70 |  | 09/28/1991 | 10/17/2007 | MnROAD Mainline - Interstate 94 | 5486 | 3165818
7-D-1991 | 7 | Driving | Rigid | 04/23/2007 | Permeable Asphalt Stabilized | Aggregate | 1:39:00 PM | Clay | 1 | 497.7 | 72.6 | 71.3 | 71.9 |  | 09/28/1991 | 10/17/2007 | MnROAD Mainline - Interstate 94 | 5686 | 11374442
7-P-1991 | 7 | Passing | Rigid | 04/23/2007 | Permeable Asphalt Stabilized | Aggregate | 1:55:00 PM | Clay | 1 | 502.5 | 84.7 | 78.3 | 81.5 |  | 09/28/1991 | 10/17/2007 | MnROAD Mainline - Interstate 94 | 5686 | 3315713
7-D-2007 | 7 | Driving | Rigid | 11/21/2007 | Permeable Asphalt Stabilized | Aggregate | 9:50:00 AM | Clay | 2 | 502.9 | 80.2 | 79.6 | 79.6 |  | 10/18/2007 | 05/01/2022 | MnROAD Mainline - Interstate 94 | 34 | 71562
7-P-2007 | 7 | Passing | Rigid | 11/21/2007 | Permeable Asphalt Stabilized | Aggregate | 10:04:00 AM | Clay | 2 | 505.1 | 80.2 | 81.5 | 80.8 |  | 10/18/2007 | 05/01/2022 | MnROAD Mainline - Interstate 94 | 34 | 17043
7-D-2007 | 7 | Driving | Rigid | 03/28/2008 | Permeable Asphalt Stabilized | Aggregate | 2:20:00 PM | Clay | 1 | 499.4 | 106.3 | 119.7 | 113.3 |  | 10/18/2007 | 05/01/2022 | MnROAD Mainline - Interstate 94 | 162 | 437988
7-P-2007 | 7 | Passing | Rigid | 03/28/2008 | Permeable Asphalt Stabilized | Aggregate | 2:36:00 PM | Clay | 1 | 498.7 | 95.5 | 86.6 | 91 |  | 10/18/2007 | 05/01/2022 | MnROAD Mainline - Interstate 94 | 162 | 104390
7-D-2007 | 7 | Driving | Rigid | 04/27/2009 | Permeable Asphalt Stabilized | Aggregate | 11:01:00 AM | Clay | 1 | 499 | 72.6 | 77.7 | 75.1 |  | 10/18/2007 | 05/01/2022 | MnROAD Mainline - Interstate 94 | 557 | 668820
7-P-2007 | 7 | Passing | Rigid | 04/27/2009 | Permeable Asphalt Stabilized | Aggregate | 11:16:00 AM | Clay | 1 | 506 | 90.4 | 80.2 | 85.3 |  | 10/18/2007 | 05/01/2022 | MnROAD Mainline - Interstate 94 | 557 | 154319
7-D-2007 | 7 | Driving | Rigid | 10/28/2009 | Permeable Asphalt Stabilized | Aggregate | 10:18:00 AM | Clay | 2 | 496 | 83.4 | 71.3 | 77.7 |  | 10/18/2007 | 05/01/2022 | MnROAD Mainline - Interstate 94 | 741 | 1251281
7-P-2007 | 7 | Passing | Rigid | 10/28/2009 | Permeable Asphalt Stabilized | Aggregate | 10:33:00 AM | Clay | 2 | 496.9 | 86.6 | 74.5 | 80.8 |  | 10/18/2007 | 05/01/2022 | MnROAD Mainline - Interstate 94 | 741 | 311205
7-D-2007 | 7 | Driving | Rigid | 04/08/2010 | Permeable Asphalt Stabilized | Aggregate | 11:06:00 AM | Clay | 1 | 500.7 | 85.3 | 97.4 | 91.7 |  | 10/18/2007 | 05/01/2022 | MnROAD Mainline - Interstate 94 | 903 | 1751629
7-P-2007 | 7 | Passing | Rigid | 04/08/2010 | Permeable Asphalt Stabilized | Aggregate | 11:15:00 AM | Clay | 1 | 500.7 | 90.4 | 85.3 | 87.8 |  | 10/18/2007 | 05/01/2022 | MnROAD Mainline - Interstate 94 | 903 | 420812
7-D-2007 | 7 | Driving | Rigid | 10/12/2010 | Permeable Asphalt Stabilized | Aggregate | 9:25:00 AM | Clay | 1 | 501.6 | 70 | 60.5 | 65.6 |  | 10/18/2007 | 05/01/2022 | MnROAD Mainline - Interstate 94 | 1090 | 2075742
7-P-2007 | 7 | Passing | Rigid | 10/12/2010 | Permeable Asphalt Stabilized | Aggregate | 9:41:00 AM | Clay | 1 | 520 | 89.1 | 69.4 | 79.6 |  | 10/18/2007 | 05/01/2022 | MnROAD Mainline - Interstate 94 | 1090 | 510023
7-P-2007 | 7 | Passing | Rigid | 04/29/2011 | Permeable Asphalt Stabilized | Aggregate | 11:41:00 AM | Clay | 1 | 504 | 106.3 | 91.7 | 99.3 |  | 10/18/2007 | 05/01/2022 | MnROAD Mainline - Interstate 94 | 1289 | 657042
7-D-2007 | 7 | Driving | Rigid | 11/14/2011 | Permeable Asphalt Stabilized | Aggregate | 11:09:00 AM | Clay | 1 | 502 | 80.2 | 82.8 | 81.5 |  | 10/18/2007 | 05/01/2022 | MnROAD Mainline - Interstate 94 | 1488 | 2777056
7-P-2007 | 7 | Passing | Rigid | 11/14/2011 | Permeable Asphalt Stabilized | Aggregate | 11:09:00 AM | Clay | 1 | 493.9 | 106.3 | 74.5 | 90.4 |  | 10/18/2007 | 05/01/2022 | MnROAD Mainline - Interstate 94 | 1488 | 743076
7-D-2007 | 7 | Driving | Rigid | 04/05/2012 | Permeable Asphalt Stabilized | Aggregate | 1:16:00 PM | Clay | 1 | 489.4 | 88.5 | 84 | 86.6 |  | 10/18/2007 | 05/01/2022 | MnROAD Mainline - Interstate 94 | 1631 | 3247535
7-P-2007 | 7 | Passing | Rigid | 04/05/2012 | Permeable Asphalt Stabilized | Aggregate | 1:31:00 PM | Clay | 1 | 489.4 | 80.2 | 78.3 | 79.6 |  | 10/18/2007 | 05/01/2022 | MnROAD Mainline - Interstate 94 | 1631 | 849636
7-D-2007 | 7 | Driving | Rigid | 11/08/2012 | Permeable Asphalt Stabilized | Aggregate | 10:51:00 AM | Clay | 1 | 497.6 | 94.9 | 78.3 | 86.6 |  | 10/18/2007 | 05/01/2022 | MnROAD Mainline - Interstate 94 | 1848 | 3865776
7-P-2007 | 7 | Passing | Rigid | 11/08/2012 | Permeable Asphalt Stabilized | Aggregate | 11:01:00 AM | Clay | 1 | 499.6 | 91 | 66.8 | 78.9 |  | 10/18/2007 | 05/01/2022 | MnROAD Mainline - Interstate 94 | 1848 | 1011940
7-D-2007 | 7 | Driving | Rigid | 04/26/2013 | Permeable Asphalt Stabilized | Aggregate | 4:49:00 PM | Clay | 1 | 498.9 | 110.1 | 124.8 | 117.1 |  | 10/18/2007 | 05/01/2022 | MnROAD Mainline - Interstate 94 | 2017 | 4501863
7-P-2007 | 7 | Passing | Rigid | 04/26/2013 | Permeable Asphalt Stabilized | Aggregate | 5:04:00 PM | Clay | 1 | 498.9 | 118.4 | 98.7 | 108.2 |  | 10/18/2007 | 05/01/2022 | MnROAD Mainline - Interstate 94 | 2017 | 1155206
7-D-2007 | 7 | Driving | Rigid | 11/08/2013 | Permeable Asphalt Stabilized | Aggregate | 10:14:00 AM | Clay | 1 | 495.6 | 76.4 | 89.1 | 82.8 |  | 10/18/2007 | 05/01/2022 | MnROAD Mainline - Interstate 94 | 2213 | 4843161
7-P-2007 | 7 | Passing | Rigid | 11/08/2013 | Permeable Asphalt Stabilized | Aggregate | 10:45:00 AM | Clay | 1 | 511.7 | 96.8 | 70 | 83.4 |  | 10/18/2007 | 05/01/2022 | MnROAD Mainline - Interstate 94 | 2213 | 1260746
7-D-2007 | 7 | Driving | Rigid | 04/22/2014 | Permeable Asphalt Stabilized | Aggregate | 12:25:00 PM | Clay | 1 | 481.1 | 87.8 | 93.6 | 90.4 |  | 10/18/2007 | 05/01/2022 | MnROAD Mainline - Interstate 94 | 2378 | 5355947
7-P-2007 | 7 | Passing | Rigid | 04/22/2014 | Permeable Asphalt Stabilized | Aggregate | 12:40:00 PM | Clay | 1 | 502.7 | 119.7 | 101.9 | 110.8 |  | 10/18/2007 | 05/01/2022 | MnROAD Mainline - Interstate 94 | 2378 | 1388397
7-D-2007 | 7 | Driving | Rigid | 10/10/2014 | Permeable Asphalt Stabilized | Aggregate | 3:01:00 PM | Clay | 1 | 507.9 | 82.8 | 84 | 83.4 |  | 10/18/2007 | 05/01/2022 | MnROAD Mainline - Interstate 94 | 2549 | 5889176
7-P-2007 | 7 | Passing | Rigid | 10/10/2014 | Permeable Asphalt Stabilized | Aggregate | 3:16:00 PM | Clay | 1 | 498.7 | 98.7 | 77.7 | 87.8 |  | 10/18/2007 | 05/01/2022 | MnROAD Mainline - Interstate 94 | 2549 | 1514656
7-D-2007 | 7 | Driving | Rigid | 05/06/2015 | Permeable Asphalt Stabilized | Aggregate | 12:45:00 PM | Clay | 1 | 506.7 | 85.9 | 83.4 | 84.7 |  | 10/18/2007 | 05/01/2022 | MnROAD Mainline - Interstate 94 | 2757 | 6637975
7-P-2007 | 7 | Passing | Rigid | 05/06/2015 | Permeable Asphalt Stabilized | Aggregate | 1:00:00 PM | Clay | 1 | 506 | 105.7 | 76.4 | 91 |  | 10/18/2007 | 05/01/2022 | MnROAD Mainline - Interstate 94 | 2757 | 1540419
7-D-2007 | 7 | Driving | Rigid | 11/13/2015 | Permeable Asphalt Stabilized | Aggregate | 12:01:00 PM | Clay | 1 | 501.7 | 102.5 | 112 | 106.9 |  | 10/18/2007 | 05/01/2022 | MnROAD Mainline - Interstate 94 | 2948 | 7257815
7-P-2007 | 7 | Passing | Rigid | 11/13/2015 | Permeable Asphalt Stabilized | Aggregate | 12:11:00 PM | Clay | 1 | 519.5 | 95.5 | 98.7 | 96.8 |  | 10/18/2007 | 05/01/2022 | MnROAD Mainline - Interstate 94 | 2948 | 1588377
7-D-2007 | 7 | Driving | Rigid | 10/05/2017 | Permeable Asphalt Stabilized | Aggregate | 9:00:00 AM | Clay | 1 | 498.9 | 106.3 | 150.9 | 128.6 |  | 10/18/2007 | 05/01/2022 | MnROAD Mainline - Interstate 94 | 3640 | 8980250
7-D-2007 | 7 | Driving | Rigid | 10/05/2017 | Permeable Asphalt Stabilized | Aggregate | 9:16:00 AM | Clay | 2 | 498.9 | 103.8 | 110.8 | 106.9 |  | 10/18/2007 | 05/01/2022 | MnROAD Mainline - Interstate 94 | 3640 | 8980250
7-D-2007 | 7 | Driving | Rigid | 10/05/2017 | Permeable Asphalt Stabilized | Aggregate | 9:32:00 AM | Clay | 3 | 498.9 | 105.7 | 142.6 | 124.1 |  | 10/18/2007 | 05/01/2022 | MnROAD Mainline - Interstate 94 | 3640 | 8980250
7-P-2007 | 7 | Passing | Rigid | 10/05/2017 | Permeable Asphalt Stabilized | Aggregate | 9:47:00 AM | Clay | 1 | 498.9 | 103.1 | 112 | 107.6 |  | 10/18/2007 | 05/01/2022 | MnROAD Mainline - Interstate 94 | 3640 | 1900486
7-P-2007 | 7 | Passing | Rigid | 10/05/2017 | Permeable Asphalt Stabilized | Aggregate | 10:01:00 AM | Clay | 2 | 498.9 | 105 | 98.7 | 101.9 |  | 10/18/2007 | 05/01/2022 | MnROAD Mainline - Interstate 94 | 3640 | 1900486
7-P-2007 | 7 | Passing | Rigid | 10/05/2017 | Permeable Asphalt Stabilized | Aggregate | 10:16:00 AM | Clay | 3 | 498.9 | 109.5 | 124.1 | 116.5 |  | 10/18/2007 | 05/01/2022 | MnROAD Mainline - Interstate 94 | 3640 | 1900486
7-D-2007 | 7 | Driving | Rigid | 10/19/2017 | Permeable Asphalt Stabilized | Aggregate | 9:12:00 AM | Clay | 1 | 498.9 | 91.7 | 111.4 | 101.2 |  | 10/18/2007 | 05/01/2022 | MnROAD Mainline - Interstate 94 | 3654 | 9050309
7-D-2007 | 7 | Driving | Rigid | 10/19/2017 | Permeable Asphalt Stabilized | Aggregate | 9:27:00 AM | Clay | 2 | 498.9 | 86.6 | 108.2 | 97.4 |  | 10/18/2007 | 05/01/2022 | MnROAD Mainline - Interstate 94 | 3654 | 9050309
7-D-2007 | 7 | Driving | Rigid | 10/19/2017 | Permeable Asphalt Stabilized | Aggregate | 9:42:00 AM | Clay | 3 | 498.9 | 91 | 106.9 | 99.3 |  | 10/18/2007 | 05/01/2022 | MnROAD Mainline - Interstate 94 | 3654 | 9050309
7-P-2007 | 7 | Passing | Rigid | 10/19/2017 | Permeable Asphalt Stabilized | Aggregate | 10:02:00 AM | Clay | 1 | 498.9 | 87.8 | 96.8 | 92.3 |  | 10/18/2007 | 05/01/2022 | MnROAD Mainline - Interstate 94 | 3654 | 1909014
7-P-2007 | 7 | Passing | Rigid | 10/19/2017 | Permeable Asphalt Stabilized | Aggregate | 11:57:00 AM | Clay | 2 | 498.9 | 93.6 | 97.4 | 95.5 |  | 10/18/2007 | 05/01/2022 | MnROAD Mainline - Interstate 94 | 3654 | 1909014
7-P-2007 | 7 | Passing | Rigid | 10/19/2017 | Permeable Asphalt Stabilized | Aggregate | 12:19:00 PM | Clay | 3 | 498.9 | 90.4 | 90.4 | 90.4 |  | 10/18/2007 | 05/01/2022 | MnROAD Mainline - Interstate 94 | 3654 | 1909014
7-D-2007 | 7 | Driving | Rigid | 11/30/2017 | Permeable Asphalt Stabilized | Aggregate | 10:14:00 AM | Clay | 1 | 498.9 | 89.1 | 87.2 | 87.8 |  | 10/18/2007 | 05/01/2022 | MnROAD Mainline - Interstate 94 | 3696 | 9157644
7-D-2007 | 7 | Driving | Rigid | 11/30/2017 | Permeable Asphalt Stabilized | Aggregate | 10:29:00 AM | Clay | 2 | 498.9 | 100.6 | 96.8 | 98.7 |  | 10/18/2007 | 05/01/2022 | MnROAD Mainline - Interstate 94 | 3696 | 9157644
7-D-2007 | 7 | Driving | Rigid | 11/30/2017 | Permeable Asphalt Stabilized | Aggregate | 10:43:00 AM | Clay | 3 | 498.9 | 106.9 | 94.2 | 100.6 |  | 10/18/2007 | 05/01/2022 | MnROAD Mainline - Interstate 94 | 3696 | 9157644
7-P-2007 | 7 | Passing | Rigid | 11/30/2017 | Permeable Asphalt Stabilized | Aggregate | 10:59:00 AM | Clay | 1 | 498.9 | 103.8 | 113.3 | 108.2 |  | 10/18/2007 | 05/01/2022 | MnROAD Mainline - Interstate 94 | 3696 | 1921340
7-P-2007 | 7 | Passing | Rigid | 11/30/2017 | Permeable Asphalt Stabilized | Aggregate | 11:31:00 AM | Clay | 3 | 498.9 | 108.2 | 115.2 | 111.4 |  | 10/18/2007 | 05/01/2022 | MnROAD Mainline - Interstate 94 | 3696 | 1921340
7-D-2007 | 7 | Driving | Rigid | 05/04/2018 | Permeable Asphalt Stabilized | Aggregate | 10:05:00 AM | Clay | 1 | 498.9 | 135.6 | 108.2 | 121.6 |  | 10/18/2007 | 05/01/2022 | MnROAD Mainline - Interstate 94 | 3851 | 9765616
7-D-2007 | 7 | Driving | Rigid | 05/04/2018 | Permeable Asphalt Stabilized | Aggregate | 10:43:00 AM | Clay | 3 | 498.9 | 115.9 | 124.8 | 120.3 |  | 10/18/2007 | 05/01/2022 | MnROAD Mainline - Interstate 94 | 3851 | 9765616
7-P-2007 | 7 | Passing | Rigid | 05/04/2018 | Permeable Asphalt Stabilized | Aggregate | 10:58:00 AM | Clay | 1 | 498.9 | 113.9 | 105 | 109.5 |  | 10/18/2007 | 05/01/2022 | MnROAD Mainline - Interstate 94 | 3851 | 2011024
7-P-2007 | 7 | Passing | Rigid | 05/04/2018 | Permeable Asphalt Stabilized | Aggregate | 11:13:00 AM | Clay | 2 | 498.9 | 113.9 | 114.6 | 114.6 |  | 10/18/2007 | 05/01/2022 | MnROAD Mainline - Interstate 94 | 3851 | 2011024
7-D-2007 | 7 | Driving | Rigid | 05/17/2018 | Permeable Asphalt Stabilized | Aggregate | 7:09:00 AM | Clay | 1 | 498.9 | 96.1 | 75.1 | 85.9 |  | 10/18/2007 | 05/01/2022 | MnROAD Mainline - Interstate 94 | 3864 | 9832634
7-D-2007 | 7 | Driving | Rigid | 05/17/2018 | Permeable Asphalt Stabilized | Aggregate | 7:24:00 AM | Clay | 2 | 498.9 | 96.8 | 85.9 | 91 |  | 10/18/2007 | 05/01/2022 | MnROAD Mainline - Interstate 94 | 3864 | 9832634
7-D-2007 | 7 | Driving | Rigid | 05/17/2018 | Permeable Asphalt Stabilized | Aggregate | 7:39:00 AM | Clay | 3 | 498.9 | 88.5 | 80.8 | 84.7 |  | 10/18/2007 | 05/01/2022 | MnROAD Mainline - Interstate 94 | 3864 | 9832634
7-P-2007 | 7 | Passing | Rigid | 05/17/2018 | Permeable Asphalt Stabilized | Aggregate | 8:12:00 AM | Clay | 2 | 498.9 | 99.9 | 98.7 | 99.3 |  | 10/18/2007 | 05/01/2022 | MnROAD Mainline - Interstate 94 | 3864 | 2024295
7-P-2007 | 7 | Passing | Rigid | 05/17/2018 | Permeable Asphalt Stabilized | Aggregate | 8:27:00 AM | Clay | 3 | 498.9 | 109.5 | 113.9 | 112 |  | 10/18/2007 | 05/01/2022 | MnROAD Mainline - Interstate 94 | 3864 | 2024295
7-D-2007 | 7 | Driving | Rigid | 06/14/2018 | Permeable Asphalt Stabilized | Aggregate | 6:49:00 AM | Clay | 2 | 498.9 | 90.4 | 76.4 | 83.4 |  | 10/18/2007 | 05/01/2022 | MnROAD Mainline - Interstate 94 | 3892 | 9934778
7-D-2007 | 7 | Driving | Rigid | 06/14/2018 | Permeable Asphalt Stabilized | Aggregate | 7:03:00 AM | Clay | 3 | 498.9 | 98 | 85.3 | 91.7 |  | 10/18/2007 | 05/01/2022 | MnROAD Mainline - Interstate 94 | 3892 | 9934778
7-P-2007 | 7 | Passing | Rigid | 06/14/2018 | Permeable Asphalt Stabilized | Aggregate | 9:20:00 AM | Clay | 1 | 498.9 | 109.5 | 98 | 103.8 |  | 10/18/2007 | 05/01/2022 | MnROAD Mainline - Interstate 94 | 3892 | 2049979
7-P-2007 | 7 | Passing | Rigid | 06/14/2018 | Permeable Asphalt Stabilized | Aggregate | 9:48:00 AM | Clay | 3 | 498.9 | 115.2 | 112 | 113.3 |  | 10/18/2007 | 05/01/2022 | MnROAD Mainline - Interstate 94 | 3892 | 2049979
7-D-2007 | 7 | Driving | Rigid | 06/21/2018 | Permeable Asphalt Stabilized | Aggregate | 6:49:00 AM | Clay | 1 | 499 | 95.5 | 83.4 | 89.8 |  | 10/18/2007 | 05/01/2022 | MnROAD Mainline - Interstate 94 | 3899 | 9969893
7-D-2007 | 7 | Driving | Rigid | 06/21/2018 | Permeable Asphalt Stabilized | Aggregate | 7:33:00 AM | Clay | 3 | 499 | 105 | 94.2 | 99.9 |  | 10/18/2007 | 05/01/2022 | MnROAD Mainline - Interstate 94 | 3899 | 9969893
7-P-2007 | 7 | Passing | Rigid | 06/21/2018 | Permeable Asphalt Stabilized | Aggregate | 6:05:00 AM | Clay | 1 | 499 | 110.1 | 98 | 103.8 |  | 10/18/2007 | 05/01/2022 | MnROAD Mainline - Interstate 94 | 3899 | 2058899
7-P-2007 | 7 | Passing | Rigid | 06/21/2018 | Permeable Asphalt Stabilized | Aggregate | 6:20:00 AM | Clay | 2 | 499 | 107.6 | 104.4 | 105.7 |  | 10/18/2007 | 05/01/2022 | MnROAD Mainline - Interstate 94 | 3899 | 2058899
7-P-2007 | 7 | Passing | Rigid | 06/21/2018 | Permeable Asphalt Stabilized | Aggregate | 6:34:00 AM | Clay | 3 | 499 | 106.3 | 99.3 | 102.5 |  | 10/18/2007 | 05/01/2022 | MnROAD Mainline - Interstate 94 | 3899 | 2058899
7-D-2007 | 7 | Driving | Rigid | 07/09/2018 | Permeable Asphalt Stabilized | Aggregate | 3:35:00 AM | Clay | 1 | 498.9 | 81.5 | 82.8 | 82.1 |  | 10/18/2007 | 05/01/2022 | MnROAD Mainline - Interstate 94 | 3917 | 10051816
7-D-2007 | 7 | Driving | Rigid | 07/09/2018 | Permeable Asphalt Stabilized | Aggregate | 3:44:00 AM | Clay | 2 | 498.9 | 92.3 | 85.3 | 89.1 |  | 10/18/2007 | 05/01/2022 | MnROAD Mainline - Interstate 94 | 3917 | 10051816
7-D-2007 | 7 | Driving | Rigid | 07/09/2018 | Permeable Asphalt Stabilized | Aggregate | 3:53:00 AM | Clay | 3 | 498.9 | 89.8 | 78.3 | 84 |  | 10/18/2007 | 05/01/2022 | MnROAD Mainline - Interstate 94 | 3917 | 10051816
7-P-2007 | 7 | Passing | Rigid | 07/09/2018 | Permeable Asphalt Stabilized | Aggregate | 4:04:00 AM | Clay | 1 | 498.9 | 95.5 | 75.8 | 85.3 |  | 10/18/2007 | 05/01/2022 | MnROAD Mainline - Interstate 94 | 3917 | 2079039
7-P-2007 | 7 | Passing | Rigid | 07/09/2018 | Permeable Asphalt Stabilized | Aggregate | 4:12:00 AM | Clay | 2 | 498.9 | 106.3 | 73.8 | 89.8 |  | 10/18/2007 | 05/01/2022 | MnROAD Mainline - Interstate 94 | 3917 | 2079039
7-P-2007 | 7 | Passing | Rigid | 07/09/2018 | Permeable Asphalt Stabilized | Aggregate | 4:20:00 AM | Clay | 3 | 498.9 | 104.4 | 80.8 | 92.3 |  | 10/18/2007 | 05/01/2022 | MnROAD Mainline - Interstate 94 | 3917 | 2079039
7-D-2007 | 7 | Driving | Rigid | 07/26/2018 | Permeable Asphalt Stabilized | Aggregate | 8:34:00 AM | Clay | 1 | 499 | 96.1 | 84 | 89.8 |  | 10/18/2007 | 05/01/2022 | MnROAD Mainline - Interstate 94 | 3934 | 10128563
7-D-2007 | 7 | Driving | Rigid | 07/26/2018 | Permeable Asphalt Stabilized | Aggregate | 8:50:00 AM | Clay | 2 | 499 | 78.3 | 78.3 | 78.3 |  | 10/18/2007 | 05/01/2022 | MnROAD Mainline - Interstate 94 | 3934 | 10128563
7-D-2007 | 7 | Driving | Rigid | 07/26/2018 | Permeable Asphalt Stabilized | Aggregate | 9:04:00 AM | Clay | 3 | 499 | 100.6 | 99.3 | 99.9 |  | 10/18/2007 | 05/01/2022 | MnROAD Mainline - Interstate 94 | 3934 | 10128563
7-P-2007 | 7 | Passing | Rigid | 07/26/2018 | Permeable Asphalt Stabilized | Aggregate | 9:19:00 AM | Clay | 1 | 499 | 98.7 | 70 | 84.7 |  | 10/18/2007 | 05/01/2022 | MnROAD Mainline - Interstate 94 | 3934 | 2098908
7-P-2007 | 7 | Passing | Rigid | 07/26/2018 | Permeable Asphalt Stabilized | Aggregate | 9:33:00 AM | Clay | 2 | 499 | 108.2 | 82.8 | 95.5 |  | 10/18/2007 | 05/01/2022 | MnROAD Mainline - Interstate 94 | 3934 | 2098908
7-P-2007 | 7 | Passing | Rigid | 07/26/2018 | Permeable Asphalt Stabilized | Aggregate | 9:49:00 AM | Clay | 3 | 499 | 98 | 67.5 | 82.8 |  | 10/18/2007 | 05/01/2022 | MnROAD Mainline - Interstate 94 | 3934 | 2098908
7-D-2007 | 7 | Driving | Rigid | 08/08/2018 | Permeable Asphalt Stabilized | Aggregate | 6:49:00 AM | Clay | 1 | 499 | 87.8 | 83.4 | 85.9 |  | 10/18/2007 | 05/01/2022 | MnROAD Mainline - Interstate 94 | 3947 | 10193486
7-D-2007 | 7 | Driving | Rigid | 08/08/2018 | Permeable Asphalt Stabilized | Aggregate | 7:03:00 AM | Clay | 2 | 499 | 79.6 | 77.7 | 78.9 |  | 10/18/2007 | 05/01/2022 | MnROAD Mainline - Interstate 94 | 3947 | 10193486
7-D-2007 | 7 | Driving | Rigid | 08/08/2018 | Permeable Asphalt Stabilized | Aggregate | 7:17:00 AM | Clay | 3 | 499 | 79.6 | 73.2 | 76.4 |  | 10/18/2007 | 05/01/2022 | MnROAD Mainline - Interstate 94 | 3947 | 10193486
7-P-2007 | 7 | Passing | Rigid | 08/08/2018 | Permeable Asphalt Stabilized | Aggregate | 7:31:00 AM | Clay | 1 | 499 | 93.6 | 66.8 | 80.2 |  | 10/18/2007 | 05/01/2022 | MnROAD Mainline - Interstate 94 | 3947 | 2115368
7-P-2007 | 7 | Passing | Rigid | 08/08/2018 | Permeable Asphalt Stabilized | Aggregate | 8:12:00 AM | Clay | 3 | 499 | 89.1 | 66.8 | 77.7 |  | 10/18/2007 | 05/01/2022 | MnROAD Mainline - Interstate 94 | 3947 | 2115368
7-D-2007 | 7 | Driving | Rigid | 08/22/2018 | Permeable Asphalt Stabilized | Aggregate | 8:17:00 AM | Clay | 1 | 499 | 94.2 | 87.8 | 91 |  | 10/18/2007 | 05/01/2022 | MnROAD Mainline - Interstate 94 | 3961 | 10212247
7-D-2007 | 7 | Driving | Rigid | 08/22/2018 | Permeable Asphalt Stabilized | Aggregate | 8:29:00 AM | Clay | 2 | 499 | 102.5 | 89.1 | 95.5 |  | 10/18/2007 | 05/01/2022 | MnROAD Mainline - Interstate 94 | 3961 | 10212247
7-D-2007 | 7 | Driving | Rigid | 08/22/2018 | Permeable Asphalt Stabilized | Aggregate | 8:38:00 AM | Clay | 3 | 499 | 92.9 | 84 | 88.5 |  | 10/18/2007 | 05/01/2022 | MnROAD Mainline - Interstate 94 | 3961 | 10212247
7-P-2007 | 7 | Passing | Rigid | 08/22/2018 | Permeable Asphalt Stabilized | Aggregate | 8:49:00 AM | Clay | 1 | 499 | 92.9 | 82.1 | 87.2 |  | 10/18/2007 | 05/01/2022 | MnROAD Mainline - Interstate 94 | 3961 | 2120170
7-P-2007 | 7 | Passing | Rigid | 08/22/2018 | Permeable Asphalt Stabilized | Aggregate | 8:59:00 AM | Clay | 2 | 499 | 99.3 | 75.8 | 87.2 |  | 10/18/2007 | 05/01/2022 | MnROAD Mainline - Interstate 94 | 3961 | 2120170
7-P-2007 | 7 | Passing | Rigid | 08/22/2018 | Permeable Asphalt Stabilized | Aggregate | 9:09:00 AM | Clay | 3 | 499 | 94.9 | 79.6 | 87.2 |  | 10/18/2007 | 05/01/2022 | MnROAD Mainline - Interstate 94 | 3961 | 2120170
7-D-2007 | 7 | Driving | Rigid | 09/05/2018 | Permeable Asphalt Stabilized | Aggregate | 10:35:00 AM | Clay | 1 | 499 | 87.2 | 82.8 | 85.3 |  | 10/18/2007 | 05/01/2022 | MnROAD Mainline - Interstate 94 | 3975 | 10224896
7-D-2007 | 7 | Driving | Rigid | 09/05/2018 | Permeable Asphalt Stabilized | Aggregate | 10:50:00 AM | Clay | 2 | 499 | 119 | 111.4 | 115.2 |  | 10/18/2007 | 05/01/2022 | MnROAD Mainline - Interstate 94 | 3975 | 10224896
7-D-2007 | 7 | Driving | Rigid | 09/05/2018 | Permeable Asphalt Stabilized | Aggregate | 11:05:00 AM | Clay | 3 | 499 | 96.1 | 87.8 | 91.7 |  | 10/18/2007 | 05/01/2022 | MnROAD Mainline - Interstate 94 | 3975 | 10224896
7-P-2007 | 7 | Passing | Rigid | 09/05/2018 | Permeable Asphalt Stabilized | Aggregate | 11:20:00 AM | Clay | 1 | 499 | 102.5 | 78.3 | 90.4 |  | 10/18/2007 | 05/01/2022 | MnROAD Mainline - Interstate 94 | 3975 | 2132202
7-P-2007 | 7 | Passing | Rigid | 09/05/2018 | Permeable Asphalt Stabilized | Aggregate | 11:47:00 AM | Clay | 2 | 499 | 80.2 | 76.4 | 78.3 |  | 10/18/2007 | 05/01/2022 | MnROAD Mainline - Interstate 94 | 3975 | 2132202
7-P-2007 | 7 | Passing | Rigid | 09/05/2018 | Permeable Asphalt Stabilized | Aggregate | 12:01:00 PM | Clay | 3 | 499 | 102.5 | 80.8 | 91.7 |  | 10/18/2007 | 05/01/2022 | MnROAD Mainline - Interstate 94 | 3975 | 2132202
7-D-2007 | 7 | Driving | Rigid | 11/01/2018 | Permeable Asphalt Stabilized | Aggregate | 8:54:00 AM | Clay | 1 | 499 | 102.5 | 106.3 | 104.4 |  | 10/18/2007 | 05/01/2022 | MnROAD Mainline - Interstate 94 | 4032 | 10326861
7-D-2007 | 7 | Driving | Rigid | 11/01/2018 | Permeable Asphalt Stabilized | Aggregate | 9:09:00 AM | Clay | 2 | 499 | 84 | 73.8 | 78.9 |  | 10/18/2007 | 05/01/2022 | MnROAD Mainline - Interstate 94 | 4032 | 10326861
7-D-2007 | 7 | Driving | Rigid | 11/01/2018 | Permeable Asphalt Stabilized | Aggregate | 9:24:00 AM | Clay | 3 | 499 | 89.1 | 85.3 | 87.2 |  | 10/18/2007 | 05/01/2022 | MnROAD Mainline - Interstate 94 | 4032 | 10326861
7-P-2007 | 7 | Passing | Rigid | 11/01/2018 | Permeable Asphalt Stabilized | Aggregate | 9:39:00 AM | Clay | 1 | 499 | 94.9 | 73.2 | 84 |  | 10/18/2007 | 05/01/2022 | MnROAD Mainline - Interstate 94 | 4032 | 2164279
7-P-2007 | 7 | Passing | Rigid | 11/01/2018 | Permeable Asphalt Stabilized | Aggregate | 9:54:00 AM | Clay | 2 | 499 | 92.9 | 73.8 | 83.4 |  | 10/18/2007 | 05/01/2022 | MnROAD Mainline - Interstate 94 | 4032 | 2164279
7-P-2007 | 7 | Passing | Rigid | 11/01/2018 | Permeable Asphalt Stabilized | Aggregate | 10:09:00 AM | Clay | 3 | 499 | 106.3 | 84.7 | 95.5 |  | 10/18/2007 | 05/01/2022 | MnROAD Mainline - Interstate 94 | 4032 | 2164279
7-D-2007 | 7 | Driving | Rigid | 06/10/2019 | Permeable Asphalt Stabilized | Aggregate | 10:35:00 AM | Clay | 1 | 499 | 118.4 | 106.3 | 112.7 |  | 10/18/2007 | 05/01/2022 | MnROAD Mainline - Interstate 94 | 4253 | 11067313
7-P-2007 | 7 | Passing | Rigid | 06/10/2019 | Permeable Asphalt Stabilized | Aggregate | 10:50:00 AM | Clay | 1 | 499 | 96.8 | 78.3 | 87.8 |  | 10/18/2007 | 05/01/2022 | MnROAD Mainline - Interstate 94 | 4253 | 2361651
7-D-2007 | 7 | Driving | Rigid | 07/03/2019 | Permeable Asphalt Stabilized | Aggregate | 7:41:00 AM | Clay | 1 | 499 | 89.8 | 71.3 | 80.2 |  | 10/18/2007 | 05/01/2022 | MnROAD Mainline - Interstate 94 | 4276 | 11106500
7-P-2007 | 7 | Passing | Rigid | 07/03/2019 | Permeable Asphalt Stabilized | Aggregate | 7:55:00 AM | Clay | 1 | 499 | 84 | 73.2 | 78.9 |  | 10/18/2007 | 05/01/2022 | MnROAD Mainline - Interstate 94 | 4276 | 2372300
7-D-2007 | 7 | Driving | Rigid | 08/19/2019 | Permeable Asphalt Stabilized | Aggregate | 9:06:00 AM | Clay | 1 | 499 | 88.5 | 82.1 | 85.3 |  | 10/18/2007 | 05/01/2022 | MnROAD Mainline - Interstate 94 | 4323 | 11244755
7-D-2007 | 7 | Driving | Rigid | 08/19/2019 | Permeable Asphalt Stabilized | Aggregate | 9:13:00 AM | Clay | 2 | 499 | 102.5 | 88.5 | 95.5 |  | 10/18/2007 | 05/01/2022 | MnROAD Mainline - Interstate 94 | 4323 | 11244755
7-D-2007 | 7 | Driving | Rigid | 08/19/2019 | Permeable Asphalt Stabilized | Aggregate | 9:21:00 AM | Clay | 3 | 499 | 89.1 | 82.8 | 85.9 |  | 10/18/2007 | 05/01/2022 | MnROAD Mainline - Interstate 94 | 4323 | 11244755
7-P-2007 | 7 | Passing | Rigid | 08/19/2019 | Permeable Asphalt Stabilized | Aggregate | 9:30:00 AM | Clay | 1 | 499 | 96.1 | 78.9 | 87.2 |  | 10/18/2007 | 05/01/2022 | MnROAD Mainline - Interstate 94 | 4323 | 2445305
7-P-2007 | 7 | Passing | Rigid | 08/19/2019 | Permeable Asphalt Stabilized | Aggregate | 9:38:00 AM | Clay | 2 | 499 | 96.8 | 77 | 87.2 |  | 10/18/2007 | 05/01/2022 | MnROAD Mainline - Interstate 94 | 4323 | 2445305
7-P-2007 | 7 | Passing | Rigid | 08/19/2019 | Permeable Asphalt Stabilized | Aggregate | 9:45:00 AM | Clay | 3 | 499 | 102.5 | 68.1 | 85.3 |  | 10/18/2007 | 05/01/2022 | MnROAD Mainline - Interstate 94 | 4323 | 2445305
7-D-2007 | 7 | Driving | Rigid | 09/24/2019 | Permeable Asphalt Stabilized | Aggregate | 10:17:00 AM | Clay | 1 | 499 | 104.4 | 101.2 | 102.5 |  | 10/18/2007 | 05/01/2022 | MnROAD Mainline - Interstate 94 | 4359 | 11333214
7-D-2007 | 7 | Driving | Rigid | 09/24/2019 | Permeable Asphalt Stabilized | Aggregate | 10:32:00 AM | Clay | 2 | 499 | 96.1 | 86.6 | 91.7 |  | 10/18/2007 | 05/01/2022 | MnROAD Mainline - Interstate 94 | 4359 | 11333214
7-P-2007 | 7 | Passing | Rigid | 09/24/2019 | Permeable Asphalt Stabilized | Aggregate | 10:47:00 AM | Clay | 1 | 499 | 97.4 | 84.7 | 91 |  | 10/18/2007 | 05/01/2022 | MnROAD Mainline - Interstate 94 | 4359 | 2484006
7-P-2007 | 7 | Passing | Rigid | 09/24/2019 | Permeable Asphalt Stabilized | Aggregate | 11:02:00 AM | Clay | 2 | 499 | 103.8 | 75.1 | 89.1 |  | 10/18/2007 | 05/01/2022 | MnROAD Mainline - Interstate 94 | 4359 | 2484006
7-D-2007 | 7 | Driving | Rigid | 10/23/2019 | Permeable Asphalt Stabilized | Aggregate | 9:29:00 AM | Clay | 1 | 499 | 77 | 77.7 | 77 |  | 10/18/2007 | 05/01/2022 | MnROAD Mainline - Interstate 94 | 4388 | 11426857
7-P-2007 | 7 | Passing | Rigid | 10/23/2019 | Permeable Asphalt Stabilized | Aggregate | 9:38:00 AM | Clay | 1 | 499 | 89.1 | 59.2 | 73.8 |  | 10/18/2007 | 05/01/2022 | MnROAD Mainline - Interstate 94 | 4388 | 2517361
7-D-2007 | 7 | Driving | Rigid | 08/06/2020 | Permeable Asphalt Stabilized | Aggregate | 9:59:00 AM | Clay | 1 | 499 | 91.7 | 92.9 | 92.3 |  | 10/18/2007 | 05/01/2022 | MnROAD Mainline - Interstate 94 | 4676 | 12323115
7-D-2007 | 7 | Driving | Rigid | 08/06/2020 | Permeable Asphalt Stabilized | Aggregate | 10:07:00 AM | Clay | 2 | 499 | 128 | 115.2 | 121.6 |  | 10/18/2007 | 05/01/2022 | MnROAD Mainline - Interstate 94 | 4676 | 12323115
7-D-2007 | 7 | Driving | Rigid | 08/06/2020 | Permeable Asphalt Stabilized | Aggregate | 10:14:00 AM | Clay | 3 | 499 | 79.6 | 79.6 | 79.6 |  | 10/18/2007 | 05/01/2022 | MnROAD Mainline - Interstate 94 | 4676 | 12323115
7-P-2007 | 7 | Passing | Rigid | 08/06/2020 | Permeable Asphalt Stabilized | Aggregate | 10:34:00 AM | Clay | 1 | 499 | 106.9 | 92.3 | 99.3 |  | 10/18/2007 | 05/01/2022 | MnROAD Mainline - Interstate 94 | 4676 | 2788066
7-P-2007 | 7 | Passing | Rigid | 08/06/2020 | Permeable Asphalt Stabilized | Aggregate | 10:42:00 AM | Clay | 2 | 499 | 94.2 | 67.5 | 80.8 |  | 10/18/2007 | 05/01/2022 | MnROAD Mainline - Interstate 94 | 4676 | 2788066
7-P-2007 | 7 | Passing | Rigid | 08/06/2020 | Permeable Asphalt Stabilized | Aggregate | 10:49:00 AM | Clay | 3 | 499 | 98 | 84.7 | 91.7 |  | 10/18/2007 | 05/01/2022 | MnROAD Mainline - Interstate 94 | 4676 | 2788066
7-D-2007 | 7 | Driving | Rigid | 09/02/2020 | Permeable Asphalt Stabilized | Aggregate | 11:22:00 AM | Clay | 1 | 499 | 108.2 | 101.2 | 104.4 |  | 10/18/2007 | 05/01/2022 | MnROAD Mainline - Interstate 94 | 4703 | 12346384
7-D-2007 | 7 | Driving | Rigid | 09/02/2020 | Permeable Asphalt Stabilized | Aggregate | 11:31:00 AM | Clay | 2 | 499 | 96.8 | 98.7 | 97.4 |  | 10/18/2007 | 05/01/2022 | MnROAD Mainline - Interstate 94 | 4703 | 12346384
7-D-2007 | 7 | Driving | Rigid | 09/02/2020 | Permeable Asphalt Stabilized | Aggregate | 11:40:00 AM | Clay | 3 | 499 | 125.4 | 144.5 | 135 |  | 10/18/2007 | 05/01/2022 | MnROAD Mainline - Interstate 94 | 4703 | 12346384
7-P-2007 | 7 | Passing | Rigid | 09/02/2020 | Permeable Asphalt Stabilized | Aggregate | 11:51:00 AM | Clay | 1 | 499 | 92.3 | 80.2 | 86.6 |  | 10/18/2007 | 05/01/2022 | MnROAD Mainline - Interstate 94 | 4703 | 2796332
7-P-2007 | 7 | Passing | Rigid | 09/02/2020 | Permeable Asphalt Stabilized | Aggregate | 12:00:00 PM | Clay | 2 | 499 | 89.1 | 80.8 | 84.7 |  | 10/18/2007 | 05/01/2022 | MnROAD Mainline - Interstate 94 | 4703 | 2796332
7-P-2007 | 7 | Passing | Rigid | 09/02/2020 | Permeable Asphalt Stabilized | Aggregate | 12:09:00 PM | Clay | 3 | 499 | 91.7 | 93.6 | 92.3 |  | 10/18/2007 | 05/01/2022 | MnROAD Mainline - Interstate 94 | 4703 | 2796332
7-D-2007 | 7 | Driving | Rigid | 10/15/2020 | Permeable Asphalt Stabilized | Aggregate | 10:45:00 AM | Clay | 1 | 499 | 113.3 | 145.1 | 129.2 |  | 10/18/2007 | 05/01/2022 | MnROAD Mainline - Interstate 94 | 4746 | 12364115
7-D-2007 | 7 | Driving | Rigid | 11/04/2020 | Permeable Asphalt Stabilized | Aggregate | 11:52:00 AM | Clay | 1 | 499 | 96.8 | 98.7 | 97.4 |  | 10/18/2007 | 05/01/2022 | MnROAD Mainline - Interstate 94 | 4766 | 12451131
7-D-2007 | 7 | Driving | Rigid | 11/04/2020 | Permeable Asphalt Stabilized | Aggregate | 12:07:00 PM | Clay | 2 | 499 | 93.6 | 94.9 | 94.2 |  | 10/18/2007 | 05/01/2022 | MnROAD Mainline - Interstate 94 | 4766 | 12451131
7-D-2007 | 7 | Driving | Rigid | 11/04/2020 | Permeable Asphalt Stabilized | Aggregate | 12:22:00 PM | Clay | 3 | 499 | 88.5 | 144.5 | 116.5 |  | 10/18/2007 | 05/01/2022 | MnROAD Mainline - Interstate 94 | 4766 | 12451131
7-P-2007 | 7 | Passing | Rigid | 11/04/2020 | Permeable Asphalt Stabilized | Aggregate | 12:36:00 PM | Clay | 1 | 499 | 105.7 | 92.3 | 99.3 |  | 10/18/2007 | 05/01/2022 | MnROAD Mainline - Interstate 94 | 4766 | 2836507
7-P-2007 | 7 | Passing | Rigid | 11/04/2020 | Permeable Asphalt Stabilized | Aggregate | 12:51:00 PM | Clay | 2 | 499 | 111.4 | 94.9 | 103.1 |  | 10/18/2007 | 05/01/2022 | MnROAD Mainline - Interstate 94 | 4766 | 2836507
7-P-2007 | 7 | Passing | Rigid | 11/04/2020 | Permeable Asphalt Stabilized | Aggregate | 1:05:00 PM | Clay | 3 | 499 | 89.1 | 88.5 | 88.5 |  | 10/18/2007 | 05/01/2022 | MnROAD Mainline - Interstate 94 | 4766 | 2836507
7-D-2007 | 7 | Driving | Rigid | 04/16/2021 | Permeable Asphalt Stabilized | Aggregate | 10:03:00 AM | Clay | 1 | 499 | 124.1 | 142 | 133 |  | 10/18/2007 | 05/01/2022 | MnROAD Mainline - Interstate 94 | 4929 | 12990974
7-D-2007 | 7 | Driving | Rigid | 04/16/2021 | Permeable Asphalt Stabilized | Aggregate | 10:12:00 AM | Clay | 2 | 499 | 124.1 | 137.5 | 130.5 |  | 10/18/2007 | 05/01/2022 | MnROAD Mainline - Interstate 94 | 4929 | 12990974
7-D-2007 | 7 | Driving | Rigid | 04/16/2021 | Permeable Asphalt Stabilized | Aggregate | 10:21:00 AM | Clay | 3 | 499 | 95.5 | 94.2 | 94.9 |  | 10/18/2007 | 05/01/2022 | MnROAD Mainline - Interstate 94 | 4929 | 12990974
7-P-2007 | 7 | Passing | Rigid | 04/16/2021 | Permeable Asphalt Stabilized | Aggregate | 10:35:00 AM | Clay | 1 | 499 | 103.1 | 85.3 | 94.2 |  | 10/18/2007 | 05/01/2022 | MnROAD Mainline - Interstate 94 | 4929 | 3001406
7-P-2007 | 7 | Passing | Rigid | 04/16/2021 | Permeable Asphalt Stabilized | Aggregate | 10:44:00 AM | Clay | 2 | 499 | 93.6 | 82.8 | 87.8 |  | 10/18/2007 | 05/01/2022 | MnROAD Mainline - Interstate 94 | 4929 | 3001406
7-P-2007 | 7 | Passing | Rigid | 04/16/2021 | Permeable Asphalt Stabilized | Aggregate | 10:53:00 AM | Clay | 3 | 499 | 95.5 | 80.2 | 87.8 |  | 10/18/2007 | 05/01/2022 | MnROAD Mainline - Interstate 94 | 4929 | 3001406
7-D-2007 | 7 | Driving | Rigid | 05/05/2021 | Permeable Asphalt Stabilized | Aggregate | 1:07:00 PM | Clay | 1 | 499 | 103.8 | 92.9 | 98 |  | 10/18/2007 | 05/01/2022 | MnROAD Mainline - Interstate 94 | 4948 | 12990974
7-D-2007 | 7 | Driving | Rigid | 05/05/2021 | Permeable Asphalt Stabilized | Aggregate | 1:15:00 PM | Clay | 2 | 499 | 97.4 | 128 | 112.7 |  | 10/18/2007 | 05/01/2022 | MnROAD Mainline - Interstate 94 | 4948 | 12990974
7-D-2007 | 7 | Driving | Rigid | 05/05/2021 | Permeable Asphalt Stabilized | Aggregate | 1:23:00 PM | Clay | 3 | 499 | 93.6 | 98 | 95.5 |  | 10/18/2007 | 05/01/2022 | MnROAD Mainline - Interstate 94 | 4948 | 12990974
7-P-2007 | 7 | Passing | Rigid | 05/05/2021 | Permeable Asphalt Stabilized | Aggregate | 1:34:00 PM | Clay | 1 | 499 | 99.3 | 74.5 | 87.2 |  | 10/18/2007 | 05/01/2022 | MnROAD Mainline - Interstate 94 | 4948 | 3001406
7-P-2007 | 7 | Passing | Rigid | 05/05/2021 | Permeable Asphalt Stabilized | Aggregate | 1:42:00 PM | Clay | 2 | 499 | 86.6 | 76.4 | 81.5 |  | 10/18/2007 | 05/01/2022 | MnROAD Mainline - Interstate 94 | 4948 | 3001406
7-D-2007 | 7 | Driving | Rigid | 08/09/2021 | Permeable Asphalt Stabilized | Aggregate | 10:11:00 AM | Clay | 1 | 499 | 99.3 | 83.4 | 91.7 |  | 10/18/2007 | 05/01/2022 | MnROAD Mainline - Interstate 94 | 5044 | 13186025
7-D-2007 | 7 | Driving | Rigid | 08/09/2021 | Permeable Asphalt Stabilized | Aggregate | 10:27:00 AM | Clay | 2 | 499 | 109.5 | 128 | 119 |  | 10/18/2007 | 05/01/2022 | MnROAD Mainline - Interstate 94 | 5044 | 13186025
7-D-2007 | 7 | Driving | Rigid | 08/09/2021 | Permeable Asphalt Stabilized | Aggregate | 10:44:00 AM | Clay | 3 | 499 | 96.8 | 83.4 | 90.4 |  | 10/18/2007 | 05/01/2022 | MnROAD Mainline - Interstate 94 | 5044 | 13186025
7-P-2007 | 7 | Passing | Rigid | 08/09/2021 | Permeable Asphalt Stabilized | Aggregate | 11:00:00 AM | Clay | 1 | 499 | 96.1 | 85.9 | 91 |  | 10/18/2007 | 05/01/2022 | MnROAD Mainline - Interstate 94 | 5044 | 3071046
7-P-2007 | 7 | Passing | Rigid | 08/09/2021 | Permeable Asphalt Stabilized | Aggregate | 11:18:00 AM | Clay | 2 | 499 | 87.2 | 87.8 | 87.2 |  | 10/18/2007 | 05/01/2022 | MnROAD Mainline - Interstate 94 | 5044 | 3071046
7-D-2007 | 7 | Driving | Rigid | 09/02/2021 | Permeable Asphalt Stabilized | Aggregate | 12:36:00 PM | Clay | 1 | 499 | 106.9 | 106.9 | 106.9 |  | 10/18/2007 | 05/01/2022 | MnROAD Mainline - Interstate 94 | 5068 | 13270490
7-D-2007 | 7 | Driving | Rigid | 09/02/2021 | Permeable Asphalt Stabilized | Aggregate | 1:07:00 PM | Clay | 2 | 499 | 93.6 | 108.9 | 101.2 |  | 10/18/2007 | 05/01/2022 | MnROAD Mainline - Interstate 94 | 5068 | 13270490
7-D-2007 | 7 | Driving | Rigid | 09/02/2021 | Permeable Asphalt Stabilized | Aggregate | 1:38:00 PM | Clay | 3 | 499 | 92.9 | 122.2 | 106.9 |  | 10/18/2007 | 05/01/2022 | MnROAD Mainline - Interstate 94 | 5068 | 13270490
7-P-2007 | 7 | Passing | Rigid | 09/02/2021 | Permeable Asphalt Stabilized | Aggregate | 12:51:00 PM | Clay | 1 | 499 | 90.4 | 78.9 | 84.7 |  | 10/18/2007 | 05/01/2022 | MnROAD Mainline - Interstate 94 | 5068 | 3100744
7-P-2007 | 7 | Passing | Rigid | 09/02/2021 | Permeable Asphalt Stabilized | Aggregate | 1:22:00 PM | Clay | 2 | 499 | 89.1 | 83.4 | 85.9 |  | 10/18/2007 | 05/01/2022 | MnROAD Mainline - Interstate 94 | 5068 | 3100744
7-P-2007 | 7 | Passing | Rigid | 09/02/2021 | Permeable Asphalt Stabilized | Aggregate | 1:53:00 PM | Clay | 3 | 499 | 77.7 | 79.6 | 78.3 |  | 10/18/2007 | 05/01/2022 | MnROAD Mainline - Interstate 94 | 5068 | 3100744
7-D-2007 | 7 | Driving | Rigid | 10/05/2021 | Permeable Asphalt Stabilized | Aggregate | 11:10:00 AM | Clay | 1 | 499 | 87.8 | 113.9 | 101.2 |  | 10/18/2007 | 05/01/2022 | MnROAD Mainline - Interstate 94 | 5101 | 13313320
7-D-2007 | 7 | Driving | Rigid | 10/05/2021 | Permeable Asphalt Stabilized | Aggregate | 11:40:00 AM | Clay | 2 | 499 | 111.4 | 117.8 | 114.6 |  | 10/18/2007 | 05/01/2022 | MnROAD Mainline - Interstate 94 | 5101 | 13313320
7-P-2007 | 7 | Passing | Rigid | 10/05/2021 | Permeable Asphalt Stabilized | Aggregate | 11:25:00 AM | Clay | 1 | 499 | 85.3 | 77.7 | 81.5 |  | 10/18/2007 | 05/01/2022 | MnROAD Mainline - Interstate 94 | 5101 | 3119694
7-P-2007 | 7 | Passing | Rigid | 10/05/2021 | Permeable Asphalt Stabilized | Aggregate | 11:58:00 AM | Clay | 2 | 499 | 84 | 84 | 84 |  | 10/18/2007 | 05/01/2022 | MnROAD Mainline - Interstate 94 | 5101 | 3119694
7-D-2007 | 7 | Driving | Rigid | 11/19/2021 | Permeable Asphalt Stabilized | Aggregate | 2:38:00 PM | Clay | 1 | 499 | 89.8 | 113.3 | 101.2 |  | 10/18/2007 | 05/01/2022 | MnROAD Mainline - Interstate 94 | 5146 | 13509939
7-P-2007 | 7 | Passing | Rigid | 11/19/2021 | Permeable Asphalt Stabilized | Aggregate | 2:55:00 PM | Clay | 1 | 499 | 88.5 | 78.3 | 83.4 |  | 10/18/2007 | 05/01/2022 | MnROAD Mainline - Interstate 94 | 5146 | 3182584
7-D-2007 | 7 | Driving | Rigid | 04/25/2022 | Permeable Asphalt Stabilized | Aggregate | 11:13:00 AM | Clay | 1 | 499 | 83.4 | 96.8 | 89.8 |  | 10/18/2007 | 05/01/2022 | MnROAD Mainline - Interstate 94 | 5303 | 14018857
7-D-2007 | 7 | Driving | Rigid | 04/25/2022 | Permeable Asphalt Stabilized | Aggregate | 11:22:00 AM | Clay | 2 | 499 | 81.5 | 78.9 | 80.2 |  | 10/18/2007 | 05/01/2022 | MnROAD Mainline - Interstate 94 | 5303 | 14018857
7-D-2007 | 7 | Driving | Rigid | 04/25/2022 | Permeable Asphalt Stabilized | Aggregate | 11:32:00 AM | Clay | 3 | 499 | 84 | 115.9 | 99.9 |  | 10/18/2007 | 05/01/2022 | MnROAD Mainline - Interstate 94 | 5303 | 14018857
7-P-2007 | 7 | Passing | Rigid | 04/25/2022 | Permeable Asphalt Stabilized | Aggregate | 11:44:00 AM | Clay | 1 | 499 | 73.8 | 66.8 | 70.7 |  | 10/18/2007 | 05/01/2022 | MnROAD Mainline - Interstate 94 | 5303 | 3355771
7-P-2007 | 7 | Passing | Rigid | 04/25/2022 | Permeable Asphalt Stabilized | Aggregate | 12:09:00 PM | Clay | 3 | 499 | 70 | 65.6 | 67.5 |  | 10/18/2007 | 05/01/2022 | MnROAD Mainline - Interstate 94 | 5303 | 3355771
8-D-1991 | 8 | Driving | Rigid | 07/08/1994 | Permeable Asphalt Stabilized | Aggregate |  | Clay | 1 |  |  |  |  | 108.2 | 09/24/1991 | 10/18/2007 | MnROAD Mainline - Interstate 94 | 1018 | 412406
8-P-1991 | 8 | Passing | Rigid | 07/08/1994 | Permeable Asphalt Stabilized | Aggregate |  | Clay | 1 |  |  |  |  | 88.5 | 09/24/1991 | 10/18/2007 | MnROAD Mainline - Interstate 94 | 1018 | 105802
8-D-1991 | 8 | Driving | Rigid | 08/25/1994 | Permeable Asphalt Stabilized | Aggregate |  | Clay | 1 |  |  |  |  | 122.9 | 09/24/1991 | 10/18/2007 | MnROAD Mainline - Interstate 94 | 1066 | 538367
8-P-1991 | 8 | Passing | Rigid | 08/25/1994 | Permeable Asphalt Stabilized | Aggregate |  | Clay | 1 |  |  |  |  | 109.5 | 09/24/1991 | 10/18/2007 | MnROAD Mainline - Interstate 94 | 1066 | 142319
8-D-1991 | 8 | Driving | Rigid | 10/06/1994 | Permeable Asphalt Stabilized | Aggregate |  | Clay | 1 |  |  |  |  | 119 | 09/24/1991 | 10/18/2007 | MnROAD Mainline - Interstate 94 | 1108 | 620123
8-P-1991 | 8 | Passing | Rigid | 10/06/1994 | Permeable Asphalt Stabilized | Aggregate |  | Clay | 1 |  |  |  |  | 99.9 | 09/24/1991 | 10/18/2007 | MnROAD Mainline - Interstate 94 | 1108 | 165318
8-D-1991 | 8 | Driving | Rigid | 02/02/1995 | Permeable Asphalt Stabilized | Aggregate |  | Clay | 1 |  |  |  |  | 120.3 | 09/24/1991 | 10/18/2007 | MnROAD Mainline - Interstate 94 | 1227 | 888077
8-P-1991 | 8 | Passing | Rigid | 02/02/1995 | Permeable Asphalt Stabilized | Aggregate |  | Clay | 1 |  |  |  |  | 92.3 | 09/24/1991 | 10/18/2007 | MnROAD Mainline - Interstate 94 | 1227 | 231115
8-D-1991 | 8 | Driving | Rigid | 03/17/1995 | Permeable Asphalt Stabilized | Aggregate |  | Clay | 1 |  |  |  |  | 106.9 | 09/24/1991 | 10/18/2007 | MnROAD Mainline - Interstate 94 | 1270 | 991066
8-P-1991 | 8 | Passing | Rigid | 03/17/1995 | Permeable Asphalt Stabilized | Aggregate |  | Clay | 1 |  |  |  |  | 92.3 | 09/24/1991 | 10/18/2007 | MnROAD Mainline - Interstate 94 | 1270 | 257492
8-D-1991 | 8 | Driving | Rigid | 03/23/1995 | Permeable Asphalt Stabilized | Aggregate |  | Clay | 1 |  |  |  |  | 116.5 | 09/24/1991 | 10/18/2007 | MnROAD Mainline - Interstate 94 | 1276 | 1002724
8-P-1991 | 8 | Passing | Rigid | 03/23/1995 | Permeable Asphalt Stabilized | Aggregate |  | Clay | 1 |  |  |  |  | 102.5 | 09/24/1991 | 10/18/2007 | MnROAD Mainline - Interstate 94 | 1276 | 262575
8-D-1991 | 8 | Driving | Rigid | 05/05/1995 | Permeable Asphalt Stabilized | Aggregate |  | Clay | 1 |  |  |  |  | 115.2 | 09/24/1991 | 10/18/2007 | MnROAD Mainline - Interstate 94 | 1319 | 1114551
8-P-1991 | 8 | Passing | Rigid | 05/05/1995 | Permeable Asphalt Stabilized | Aggregate |  | Clay | 1 |  |  |  |  | 96.8 | 09/24/1991 | 10/18/2007 | MnROAD Mainline - Interstate 94 | 1319 | 294836
8-D-1991 | 8 | Driving | Rigid | 09/20/1995 | Permeable Asphalt Stabilized | Aggregate |  | Clay | 1 |  |  |  |  | 124.1 | 09/24/1991 | 10/18/2007 | MnROAD Mainline - Interstate 94 | 1457 | 1444476
8-P-1991 | 8 | Passing | Rigid | 09/20/1995 | Permeable Asphalt Stabilized | Aggregate |  | Clay | 1 |  |  |  |  | 91.7 | 09/24/1991 | 10/18/2007 | MnROAD Mainline - Interstate 94 | 1457 | 407952
8-D-1991 | 8 | Driving | Rigid | 12/06/1995 | Permeable Asphalt Stabilized | Aggregate |  | Clay | 1 |  |  |  |  | 110.1 | 09/24/1991 | 10/18/2007 | MnROAD Mainline - Interstate 94 | 1534 | 1599381
8-P-1991 | 8 | Passing | Rigid | 12/06/1995 | Permeable Asphalt Stabilized | Aggregate |  | Clay | 1 |  |  |  |  | 99.3 | 09/24/1991 | 10/18/2007 | MnROAD Mainline - Interstate 94 | 1534 | 458569
8-D-1991 | 8 | Driving | Rigid | 02/16/1996 | Permeable Asphalt Stabilized | Aggregate |  | Clay | 1 |  |  |  |  | 119.7 | 09/24/1991 | 10/18/2007 | MnROAD Mainline - Interstate 94 | 1606 | 1748364
8-P-1991 | 8 | Passing | Rigid | 02/16/1996 | Permeable Asphalt Stabilized | Aggregate |  | Clay | 1 |  |  |  |  | 103.8 | 09/24/1991 | 10/18/2007 | MnROAD Mainline - Interstate 94 | 1606 | 506633
8-D-1991 | 8 | Driving | Rigid | 05/09/1996 | Permeable Asphalt Stabilized | Aggregate |  | Clay | 1 |  |  |  |  | 115.2 | 09/24/1991 | 10/18/2007 | MnROAD Mainline - Interstate 94 | 1689 | 1886236
8-P-1991 | 8 | Passing | Rigid | 05/09/1996 | Permeable Asphalt Stabilized | Aggregate |  | Clay | 1 |  |  |  |  | 97.4 | 09/24/1991 | 10/18/2007 | MnROAD Mainline - Interstate 94 | 1689 | 550282
8-D-1991 | 8 | Driving | Rigid | 06/25/1996 | Permeable Asphalt Stabilized | Aggregate |  | Clay | 1 |  |  |  |  | 116.5 | 09/24/1991 | 10/18/2007 | MnROAD Mainline - Interstate 94 | 1736 | 1970577
8-P-1991 | 8 | Passing | Rigid | 06/25/1996 | Permeable Asphalt Stabilized | Aggregate |  | Clay | 1 |  |  |  |  | 108.2 | 09/24/1991 | 10/18/2007 | MnROAD Mainline - Interstate 94 | 1736 | 593977
8-D-1991 | 8 | Driving | Rigid | 10/27/1996 | Permeable Asphalt Stabilized | Aggregate |  | Clay | 1 |  |  |  |  | 117.8 | 09/24/1991 | 10/18/2007 | MnROAD Mainline - Interstate 94 | 1860 | 2114209
8-P-1991 | 8 | Passing | Rigid | 10/27/1996 | Permeable Asphalt Stabilized | Aggregate |  | Clay | 1 |  |  |  |  | 105 | 09/24/1991 | 10/18/2007 | MnROAD Mainline - Interstate 94 | 1860 | 684857
8-D-1991 | 8 | Driving | Rigid | 06/26/1997 | Permeable Asphalt Stabilized | Aggregate |  | Clay | 1 | 489.2 | 80.2 | 83.4 | 82.1 |  | 09/24/1991 | 10/18/2007 | MnROAD Mainline - Interstate 94 | 2102 | 2532342
8-D-1991 | 8 | Driving | Rigid | 06/26/1997 | Permeable Asphalt Stabilized | Aggregate |  | Clay | 2 | 491.5 | 84.7 | 82.1 | 83.4 |  | 09/24/1991 | 10/18/2007 | MnROAD Mainline - Interstate 94 | 2102 | 2532342
8-D-1991 | 8 | Driving | Rigid | 06/26/1997 | Permeable Asphalt Stabilized | Aggregate |  | Clay | 3 | 491.5 | 84.7 | 78.3 | 81.5 |  | 09/24/1991 | 10/18/2007 | MnROAD Mainline - Interstate 94 | 2102 | 2532342
8-P-1991 | 8 | Passing | Rigid | 06/26/1997 | Permeable Asphalt Stabilized | Aggregate |  | Clay | 1 | 489.2 | 68.1 | 87.2 | 77.7 |  | 09/24/1991 | 10/18/2007 | MnROAD Mainline - Interstate 94 | 2102 | 799670
8-P-1991 | 8 | Passing | Rigid | 06/26/1997 | Permeable Asphalt Stabilized | Aggregate |  | Clay | 2 | 491.5 | 70 | 91.7 | 80.8 |  | 09/24/1991 | 10/18/2007 | MnROAD Mainline - Interstate 94 | 2102 | 799670
8-P-1991 | 8 | Passing | Rigid | 06/26/1997 | Permeable Asphalt Stabilized | Aggregate |  | Clay | 3 | 487 | 66.2 | 91.7 | 78.9 |  | 09/24/1991 | 10/18/2007 | MnROAD Mainline - Interstate 94 | 2102 | 799670
8-D-1991 | 8 | Driving | Rigid | 11/12/1997 | Permeable Asphalt Stabilized | Aggregate |  | Clay | 1 | 490 | 87.2 | 67.5 | 77.7 |  | 09/24/1991 | 10/18/2007 | MnROAD Mainline - Interstate 94 | 2241 | 2688650
8-D-1991 | 8 | Driving | Rigid | 11/12/1997 | Permeable Asphalt Stabilized | Aggregate |  | Clay | 2 | 491.7 | 88.5 | 66.2 | 77.7 |  | 09/24/1991 | 10/18/2007 | MnROAD Mainline - Interstate 94 | 2241 | 2688650
8-P-1991 | 8 | Passing | Rigid | 11/12/1997 | Permeable Asphalt Stabilized | Aggregate |  | Clay |  | 489.5 | 66.2 | 84.7 | 75.1 |  | 09/24/1991 | 10/18/2007 | MnROAD Mainline - Interstate 94 | 2241 | 848729
8-D-1991 | 8 | Driving | Rigid | 02/10/1998 | Permeable Asphalt Stabilized | Aggregate |  | Clay | 1 | 490 | 84.7 | 65.6 | 75.1 |  | 09/24/1991 | 10/18/2007 | MnROAD Mainline - Interstate 94 | 2331 | 2871143
8-P-1991 | 8 | Passing | Rigid | 02/10/1998 | Permeable Asphalt Stabilized | Aggregate |  | Clay | 1 | 490 | 64.3 | 81.5 | 72.6 |  | 09/24/1991 | 10/18/2007 | MnROAD Mainline - Interstate 94 | 2331 | 891494
8-D-1991 | 8 | Driving | Rigid | 03/10/1998 | Permeable Asphalt Stabilized | Aggregate |  | Clay | 1 | 490 | 84.7 | 66.2 | 75.1 |  | 09/24/1991 | 10/18/2007 | MnROAD Mainline - Interstate 94 | 2359 | 2918956
8-P-1991 | 8 | Passing | Rigid | 03/10/1998 | Permeable Asphalt Stabilized | Aggregate |  | Clay | 1 | 490 | 64.3 | 81.5 | 72.6 |  | 09/24/1991 | 10/18/2007 | MnROAD Mainline - Interstate 94 | 2359 | 901818
8-D-1991 | 8 | Driving | Rigid | 05/28/1998 | Permeable Asphalt Stabilized | Aggregate |  | Clay | 1 | 490 | 87.2 | 79.6 | 83.4 |  | 09/24/1991 | 10/18/2007 | MnROAD Mainline - Interstate 94 | 2438 | 3058045
8-P-1991 | 8 | Passing | Rigid | 05/28/1998 | Permeable Asphalt Stabilized | Aggregate |  | Clay | 1 | 490 | 73.2 | 89.1 | 81.5 |  | 09/24/1991 | 10/18/2007 | MnROAD Mainline - Interstate 94 | 2438 | 942725
8-D-1991 | 8 | Driving | Rigid | 08/21/1998 | Permeable Asphalt Stabilized | Aggregate |  | Clay | 1 | 490 | 83.4 | 74.5 | 78.9 |  | 09/24/1991 | 10/18/2007 | MnROAD Mainline - Interstate 94 | 2523 | 3242914
8-P-1991 | 8 | Passing | Rigid | 08/21/1998 | Permeable Asphalt Stabilized | Aggregate |  | Clay | 1 | 490 | 66.2 | 82.1 | 74.5 |  | 09/24/1991 | 10/18/2007 | MnROAD Mainline - Interstate 94 | 2523 | 1001982
8-D-1991 | 8 | Driving | Rigid | 11/04/1998 | Permeable Asphalt Stabilized | Aggregate |  | Clay | 1 | 490 | 84.7 | 69.4 | 77 |  | 09/24/1991 | 10/18/2007 | MnROAD Mainline - Interstate 94 | 2598 | 3299393
8-P-1991 | 8 | Passing | Rigid | 11/04/1998 | Permeable Asphalt Stabilized | Aggregate |  | Clay | 1 | 490 | 66.2 | 86.6 | 76.4 |  | 09/24/1991 | 10/18/2007 | MnROAD Mainline - Interstate 94 | 2598 | 1058615
8-D-1991 | 8 | Driving | Rigid | 04/02/1999 | Permeable Asphalt Stabilized | Aggregate |  | Clay | 1 | 490 | 82.1 | 76.4 | 79.6 |  | 09/24/1991 | 10/18/2007 | MnROAD Mainline - Interstate 94 | 2747 | 3633867
8-P-1991 | 8 | Passing | Rigid | 04/02/1999 | Permeable Asphalt Stabilized | Aggregate |  | Clay | 1 | 490 | 66.2 | 81.5 | 73.8 |  | 09/24/1991 | 10/18/2007 | MnROAD Mainline - Interstate 94 | 2747 | 1146878
8-D-1991 | 8 | Driving | Rigid | 07/07/1999 | Permeable Asphalt Stabilized | Aggregate |  | Clay | 1 | 490 | 87.2 | 78.3 | 82.8 |  | 09/24/1991 | 10/18/2007 | MnROAD Mainline - Interstate 94 | 2843 | 3848105
8-P-1991 | 8 | Passing | Rigid | 07/07/1999 | Permeable Asphalt Stabilized | Aggregate |  | Clay | 1 | 490 | 75.1 | 95.5 | 85.3 |  | 09/24/1991 | 10/18/2007 | MnROAD Mainline - Interstate 94 | 2843 | 1212180
8-D-1991 | 8 | Driving | Rigid | 12/02/1999 | Permeable Asphalt Stabilized | Aggregate |  | Clay | 1 | 485 | 80.2 | 85.3 | 82.8 |  | 09/24/1991 | 10/18/2007 | MnROAD Mainline - Interstate 94 | 2991 | 4238264
8-P-1991 | 8 | Passing | Rigid | 12/02/1999 | Permeable Asphalt Stabilized | Aggregate |  | Clay | 1 | 491.2 | 67.5 | 84.7 | 75.8 |  | 09/24/1991 | 10/18/2007 | MnROAD Mainline - Interstate 94 | 2991 | 1341541
8-D-1991 | 8 | Driving | Rigid | 02/07/2000 | Permeable Asphalt Stabilized | Aggregate |  | Clay | 1 | 487.2 | 82.1 | 69.4 | 75.8 |  | 09/24/1991 | 10/18/2007 | MnROAD Mainline - Interstate 94 | 3058 | 4421635
8-P-1991 | 8 | Passing | Rigid | 02/07/2000 | Permeable Asphalt Stabilized | Aggregate |  | Clay | 1 | 489.4 | 69.4 | 85.3 | 77.7 |  | 09/24/1991 | 10/18/2007 | MnROAD Mainline - Interstate 94 | 3058 | 1385178
8-D-1991 | 8 | Driving | Rigid | 07/17/2000 | Permeable Asphalt Stabilized | Aggregate |  | Clay | 1 | 491.7 | 84.7 | 76.4 | 80.2 |  | 09/24/1991 | 10/18/2007 | MnROAD Mainline - Interstate 94 | 3219 | 4830566
8-P-1991 | 8 | Passing | Rigid | 07/17/2000 | Permeable Asphalt Stabilized | Aggregate |  | Clay | 1 | 490 | 70 | 130.5 | 100.6 |  | 09/24/1991 | 10/18/2007 | MnROAD Mainline - Interstate 94 | 3219 | 1493194
8-D-1991 | 8 | Driving | Rigid | 05/15/2001 | Permeable Asphalt Stabilized | Aggregate |  | Clay | 1 | 491 | 89.1 | 78.3 | 84 |  | 09/24/1991 | 10/18/2007 | MnROAD Mainline - Interstate 94 | 3521 | 5578257
8-D-1991 | 8 | Driving | Rigid | 05/15/2001 | Permeable Asphalt Stabilized | Aggregate |  | Clay | 2 | 493.2 | 91.7 | 120.3 | 106.3 |  | 09/24/1991 | 10/18/2007 | MnROAD Mainline - Interstate 94 | 3521 | 5578257
8-D-1991 | 8 | Driving | Rigid | 05/15/2001 | Permeable Asphalt Stabilized | Aggregate |  | Clay | 3 | 486.7 | 102.5 | 99.3 | 101.2 |  | 09/24/1991 | 10/18/2007 | MnROAD Mainline - Interstate 94 | 3521 | 5578257
8-D-1991 | 8 | Driving | Rigid | 05/15/2001 | Permeable Asphalt Stabilized | Aggregate |  | Clay | 4 | 489.5 | 102.5 | 81.5 | 91.7 |  | 09/24/1991 | 10/18/2007 | MnROAD Mainline - Interstate 94 | 3521 | 5578257
8-D-1991 | 8 | Driving | Rigid | 05/15/2001 | Permeable Asphalt Stabilized | Aggregate |  | Clay | 5 | 490 | 74.5 | 87.2 | 80.8 |  | 09/24/1991 | 10/18/2007 | MnROAD Mainline - Interstate 94 | 3521 | 5578257
8-P-1991 | 8 | Passing | Rigid | 05/15/2001 | Permeable Asphalt Stabilized | Aggregate |  | Clay | 1 | 490 | 71.3 | 89.1 | 80.2 |  | 09/24/1991 | 10/18/2007 | MnROAD Mainline - Interstate 94 | 3521 | 1694571
8-P-1991 | 8 | Passing | Rigid | 05/15/2001 | Permeable Asphalt Stabilized | Aggregate |  | Clay | 2 | 490 | 66.2 | 88.5 | 77.7 |  | 09/24/1991 | 10/18/2007 | MnROAD Mainline - Interstate 94 | 3521 | 1694571
8-P-1991 | 8 | Passing | Rigid | 05/15/2001 | Permeable Asphalt Stabilized | Aggregate |  | Clay | 3 | 490.5 | 79.6 | 93.6 | 86.6 |  | 09/24/1991 | 10/18/2007 | MnROAD Mainline - Interstate 94 | 3521 | 1694571
8-P-1991 | 8 | Passing | Rigid | 05/15/2001 | Permeable Asphalt Stabilized | Aggregate |  | Clay | 4 | 490.2 | 80.2 | 83.4 | 82.1 |  | 09/24/1991 | 10/18/2007 | MnROAD Mainline - Interstate 94 | 3521 | 1694571
8-P-1991 | 8 | Passing | Rigid | 05/15/2001 | Permeable Asphalt Stabilized | Aggregate |  | Clay | 5 | 488.5 | 98.7 | 84.7 | 91.7 |  | 09/24/1991 | 10/18/2007 | MnROAD Mainline - Interstate 94 | 3521 | 1694571
8-D-1991 | 8 | Driving | Rigid | 07/09/2001 | Permeable Asphalt Stabilized | Aggregate |  | Clay | 1 | 490 | 100.6 | 70 | 85.3 |  | 09/24/1991 | 10/18/2007 | MnROAD Mainline - Interstate 94 | 3576 | 5747971
8-P-1991 | 8 | Passing | Rigid | 07/09/2001 | Permeable Asphalt Stabilized | Aggregate |  | Clay | 1 | 490.7 | 83.4 | 85.3 | 84.7 |  | 09/24/1991 | 10/18/2007 | MnROAD Mainline - Interstate 94 | 3576 | 1745655
8-D-1991 | 8 | Driving | Rigid | 07/31/2001 | Permeable Asphalt Stabilized | Aggregate |  | Clay | 1 | 493.5 | 97.4 | 74.5 | 85.9 |  | 09/24/1991 | 10/18/2007 | MnROAD Mainline - Interstate 94 | 3598 | 5792979
8-P-1991 | 8 | Passing | Rigid | 07/31/2001 | Permeable Asphalt Stabilized | Aggregate |  | Clay | 1 | 489 | 73.2 | 79.6 | 76.4 |  | 09/24/1991 | 10/18/2007 | MnROAD Mainline - Interstate 94 | 3598 | 1758685
8-D-1991 | 8 | Driving | Rigid | 09/21/2001 | Permeable Asphalt Stabilized | Aggregate |  | Clay | 1 | 490.2 | 95.5 | 73.2 | 84.7 |  | 09/24/1991 | 10/18/2007 | MnROAD Mainline - Interstate 94 | 3650 | 5946010
8-P-1991 | 8 | Passing | Rigid | 09/21/2001 | Permeable Asphalt Stabilized | Aggregate |  | Clay | 1 | 489 | 75.1 | 81.5 | 78.3 |  | 09/24/1991 | 10/18/2007 | MnROAD Mainline - Interstate 94 | 3650 | 1803628
8-D-1991 | 8 | Driving | Rigid | 10/19/2001 | Permeable Asphalt Stabilized | Aggregate |  | Clay | 1 | 488.7 | 95.5 | 68.1 | 82.1 |  | 09/24/1991 | 10/18/2007 | MnROAD Mainline - Interstate 94 | 3678 | 6056775
8-P-1991 | 8 | Passing | Rigid | 10/19/2001 | Permeable Asphalt Stabilized | Aggregate |  | Clay | 1 | 491 | 77.7 | 82.1 | 79.6 |  | 09/24/1991 | 10/18/2007 | MnROAD Mainline - Interstate 94 | 3678 | 1833464
8-D-1991 | 8 | Driving | Rigid | 12/21/2001 | Permeable Asphalt Stabilized | Aggregate |  | Clay | 1 | 489.2 | 107.6 | 71.3 | 89.1 |  | 09/24/1991 | 10/18/2007 | MnROAD Mainline - Interstate 94 | 3741 | 6231006
8-P-1991 | 8 | Passing | Rigid | 12/21/2001 | Permeable Asphalt Stabilized | Aggregate |  | Clay | 1 | 491.7 | 73.2 | 81.5 | 77.7 |  | 09/24/1991 | 10/18/2007 | MnROAD Mainline - Interstate 94 | 3741 | 1877410
8-D-1991 | 8 | Driving | Rigid | 01/28/2002 | Permeable Asphalt Stabilized | Aggregate |  | Clay | 1 | 490 | 82.1 | 66.2 | 74.5 |  | 09/24/1991 | 10/18/2007 | MnROAD Mainline - Interstate 94 | 3779 | 6343751
8-P-1991 | 8 | Passing | Rigid | 01/28/2002 | Permeable Asphalt Stabilized | Aggregate |  | Clay | 1 | 489.5 | 77.7 | 86.6 | 82.1 |  | 09/24/1991 | 10/18/2007 | MnROAD Mainline - Interstate 94 | 3779 | 1901855
8-D-1991 | 8 | Driving | Rigid | 02/28/2002 | Permeable Asphalt Stabilized | Aggregate |  | Clay | 1 | 489.5 | 96.8 | 65.6 | 80.8 |  | 09/24/1991 | 10/18/2007 | MnROAD Mainline - Interstate 94 | 3810 | 6431979
8-P-1991 | 8 | Passing | Rigid | 02/28/2002 | Permeable Asphalt Stabilized | Aggregate |  | Clay | 1 | 490.2 | 68.1 | 83.4 | 75.8 |  | 09/24/1991 | 10/18/2007 | MnROAD Mainline - Interstate 94 | 3810 | 1921584
8-D-1991 | 8 | Driving | Rigid | 03/29/2002 | Permeable Asphalt Stabilized | Aggregate | 12:00:00 PM | Clay | 1 | 491.2 | 99.3 | 73.2 | 86.6 |  | 09/24/1991 | 10/18/2007 | MnROAD Mainline - Interstate 94 | 3839 | 6504951
8-P-1991 | 8 | Passing | Rigid | 03/29/2002 | Permeable Asphalt Stabilized | Aggregate | 12:14:00 PM | Clay | 1 | 492.4 | 79.6 | 91.7 | 85.3 |  | 09/24/1991 | 10/18/2007 | MnROAD Mainline - Interstate 94 | 3839 | 1938628
8-D-1991 | 8 | Driving | Rigid | 05/14/2002 | Permeable Asphalt Stabilized | Aggregate | 10:38:00 AM | Clay | 1 | 487.4 | 95.5 | 80.2 | 87.8 |  | 09/24/1991 | 10/18/2007 | MnROAD Mainline - Interstate 94 | 3885 | 6621896
8-P-1991 | 8 | Passing | Rigid | 05/14/2002 | Permeable Asphalt Stabilized | Aggregate | 10:52:00 AM | Clay | 1 | 489.1 | 71.3 | 86.6 | 78.9 |  | 09/24/1991 | 10/18/2007 | MnROAD Mainline - Interstate 94 | 3885 | 1967776
8-D-1991 | 8 | Driving | Rigid | 06/28/2002 | Permeable Asphalt Stabilized | Aggregate | 11:34:00 AM | Clay | 1 | 490.4 | 107.6 | 67.5 | 87.2 |  | 09/24/1991 | 10/18/2007 | MnROAD Mainline - Interstate 94 | 3930 | 6748896
8-P-1991 | 8 | Passing | Rigid | 06/28/2002 | Permeable Asphalt Stabilized | Aggregate | 11:47:00 AM | Clay | 1 | 492.2 | 77.7 | 81.5 | 79.6 |  | 09/24/1991 | 10/18/2007 | MnROAD Mainline - Interstate 94 | 3930 | 2006152
8-D-1991 | 8 | Driving | Rigid | 02/28/2003 | Permeable Asphalt Stabilized | Aggregate | 10:28:00 AM | Clay | 1 | 491.2 | 93.6 | 70 | 82.1 |  | 09/24/1991 | 10/18/2007 | MnROAD Mainline - Interstate 94 | 4175 | 7439540
8-P-1991 | 8 | Passing | Rigid | 02/28/2003 | Permeable Asphalt Stabilized | Aggregate | 10:41:00 AM | Clay | 1 | 492.5 | 82.1 | 78.3 | 80.2 |  | 09/24/1991 | 10/18/2007 | MnROAD Mainline - Interstate 94 | 4175 | 2194384
8-D-1991 | 8 | Driving | Rigid | 04/01/2003 | Permeable Asphalt Stabilized | Aggregate | 10:43:00 AM | Clay | 2 | 490.1 | 92.3 | 75.1 | 84 |  | 09/24/1991 | 10/18/2007 | MnROAD Mainline - Interstate 94 | 4207 | 7524698
8-P-1991 | 8 | Passing | Rigid | 04/01/2003 | Permeable Asphalt Stabilized | Aggregate | 10:57:00 AM | Clay | 2 | 490.1 | 72.6 | 76.4 | 74.5 |  | 09/24/1991 | 10/18/2007 | MnROAD Mainline - Interstate 94 | 4207 | 2214077
8-D-1991 | 8 | Driving | Rigid | 06/05/2003 | Permeable Asphalt Stabilized | Aggregate | 10:34:00 AM | Clay | 3 | 490.5 | 92.3 | 86.6 | 89.1 |  | 09/24/1991 | 10/18/2007 | MnROAD Mainline - Interstate 94 | 4272 | 7699690
8-P-1991 | 8 | Passing | Rigid | 06/05/2003 | Permeable Asphalt Stabilized | Aggregate | 10:47:00 AM | Clay | 3 | 491 | 81.5 | 90.4 | 85.9 |  | 09/24/1991 | 10/18/2007 | MnROAD Mainline - Interstate 94 | 4272 | 2259720
8-D-1991 | 8 | Driving | Rigid | 07/28/2003 | Permeable Asphalt Stabilized | Aggregate | 1:24:00 PM | Clay | 4 | 493.7 | 93.6 | 81.5 | 87.2 |  | 09/24/1991 | 10/18/2007 | MnROAD Mainline - Interstate 94 | 4325 | 7843095
8-P-1991 | 8 | Passing | Rigid | 07/28/2003 | Permeable Asphalt Stabilized | Aggregate | 1:37:00 PM | Clay | 4 | 490.2 | 87.2 | 81.5 | 84.7 |  | 09/24/1991 | 10/18/2007 | MnROAD Mainline - Interstate 94 | 4325 | 2303565
8-D-1991 | 8 | Driving | Rigid | 08/13/2003 | Permeable Asphalt Stabilized | Aggregate | 11:59:00 AM | Clay | 5 | 489.7 | 112.7 | 102.5 | 107.6 |  | 09/24/1991 | 10/18/2007 | MnROAD Mainline - Interstate 94 | 4341 | 7895548
8-D-1991 | 8 | Driving | Rigid | 08/13/2003 | Permeable Asphalt Stabilized | Aggregate | 11:30:00 AM | Clay | 25 | 499 | 113.3 | 106.3 | 110.1 |  | 09/24/1991 | 10/18/2007 | MnROAD Mainline - Interstate 94 | 4341 | 7895548
8-P-1991 | 8 | Passing | Rigid | 08/13/2003 | Permeable Asphalt Stabilized | Aggregate | 12:11:00 PM | Clay | 5 | 489.7 | 96.8 | 114.6 | 105.7 |  | 09/24/1991 | 10/18/2007 | MnROAD Mainline - Interstate 94 | 4341 | 2319788
8-P-1991 | 8 | Passing | Rigid | 08/13/2003 | Permeable Asphalt Stabilized | Aggregate | 10:58:00 AM | Clay | 25 | 498.7 | 94.2 | 116.5 | 105.7 |  | 09/24/1991 | 10/18/2007 | MnROAD Mainline - Interstate 94 | 4341 | 2319788
8-D-1991 | 8 | Driving | Rigid | 08/19/2003 | Permeable Asphalt Stabilized | Aggregate | 11:47:00 AM | Clay | 6 | 490 | 112.7 | 96.8 | 104.4 |  | 09/24/1991 | 10/18/2007 | MnROAD Mainline - Interstate 94 | 4347 | 7895548
8-D-1991 | 8 | Driving | Rigid | 08/19/2003 | Permeable Asphalt Stabilized | Aggregate | 12:16:00 PM | Clay | 26 | 499.2 | 108.2 | 97.4 | 103.1 |  | 09/24/1991 | 10/18/2007 | MnROAD Mainline - Interstate 94 | 4347 | 7895548
8-P-1991 | 8 | Passing | Rigid | 08/19/2003 | Permeable Asphalt Stabilized | Aggregate | 11:35:00 AM | Clay | 6 | 491.2 | 94.2 | 110.8 | 102.5 |  | 09/24/1991 | 10/18/2007 | MnROAD Mainline - Interstate 94 | 4347 | 2319788
8-P-1991 | 8 | Passing | Rigid | 08/19/2003 | Permeable Asphalt Stabilized | Aggregate | 12:29:00 PM | Clay | 26 | 500.1 | 93.6 | 115.9 | 104.4 |  | 09/24/1991 | 10/18/2007 | MnROAD Mainline - Interstate 94 | 4347 | 2319788
8-D-1991 | 8 | Driving | Rigid | 09/04/2003 | Permeable Asphalt Stabilized | Aggregate | 10:33:00 AM | Clay | 7 | 492 | 111.4 | 98.7 | 105 |  | 09/24/1991 | 10/18/2007 | MnROAD Mainline - Interstate 94 | 4363 | 7933271
8-D-1991 | 8 | Driving | Rigid | 09/04/2003 | Permeable Asphalt Stabilized | Aggregate | 11:02:00 AM | Clay | 27 | 499.5 | 117.8 | 96.8 | 106.9 |  | 09/24/1991 | 10/18/2007 | MnROAD Mainline - Interstate 94 | 4363 | 7933271
8-P-1991 | 8 | Passing | Rigid | 09/04/2003 | Permeable Asphalt Stabilized | Aggregate | 10:47:00 AM | Clay | 7 | 494.2 | 96.8 | 102.5 | 99.3 |  | 09/24/1991 | 10/18/2007 | MnROAD Mainline - Interstate 94 | 4363 | 2330529
8-P-1991 | 8 | Passing | Rigid | 09/04/2003 | Permeable Asphalt Stabilized | Aggregate | 11:17:00 AM | Clay | 27 | 500.6 | 98.7 | 108.2 | 103.8 |  | 09/24/1991 | 10/18/2007 | MnROAD Mainline - Interstate 94 | 4363 | 2330529
8-D-1991 | 8 | Driving | Rigid | 11/20/2003 | Permeable Asphalt Stabilized | Aggregate | 11:37:00 AM | Clay | 8 | 499.2 | 113.3 | 95.5 | 104.4 |  | 09/24/1991 | 10/18/2007 | MnROAD Mainline - Interstate 94 | 4440 | 8193206
8-P-1991 | 8 | Passing | Rigid | 11/20/2003 | Permeable Asphalt Stabilized | Aggregate | 11:48:00 AM | Clay | 8 | 499 | 93.6 | 114.6 | 103.8 |  | 09/24/1991 | 10/18/2007 | MnROAD Mainline - Interstate 94 | 4440 | 2403598
8-D-1991 | 8 | Driving | Rigid | 06/07/2004 | Permeable Asphalt Stabilized | Aggregate | 10:49:00 AM | Clay | 2 | 498.7 | 125.4 | 111.4 | 118.4 |  | 09/24/1991 | 10/18/2007 | MnROAD Mainline - Interstate 94 | 4640 | 8780297
8-P-1991 | 8 | Passing | Rigid | 06/07/2004 | Permeable Asphalt Stabilized | Aggregate | 11:03:00 AM | Clay | 2 | 500.6 | 102.5 | 110.8 | 106.3 |  | 09/24/1991 | 10/18/2007 | MnROAD Mainline - Interstate 94 | 4640 | 2560298
8-D-1991 | 8 | Driving | Rigid | 06/24/2004 | Permeable Asphalt Stabilized | Aggregate | 11:51:00 AM | Clay | 3 | 498.7 | 118.4 | 108.2 | 113.3 |  | 09/24/1991 | 10/18/2007 | MnROAD Mainline - Interstate 94 | 4657 | 8804207
8-P-1991 | 8 | Passing | Rigid | 06/24/2004 | Permeable Asphalt Stabilized | Aggregate | 11:59:00 AM | Clay | 3 | 500.9 | 98.7 | 121.6 | 110.1 |  | 09/24/1991 | 10/18/2007 | MnROAD Mainline - Interstate 94 | 4657 | 2567510
8-D-1991 | 8 | Driving | Rigid | 06/28/2004 | Permeable Asphalt Stabilized | Aggregate | 11:19:00 AM | Clay | 4 | 502.6 | 122.9 | 118.4 | 120.3 |  | 09/24/1991 | 10/18/2007 | MnROAD Mainline - Interstate 94 | 4661 | 8804207
8-P-1991 | 8 | Passing | Rigid | 06/28/2004 | Permeable Asphalt Stabilized | Aggregate | 11:27:00 AM | Clay | 4 | 500.1 | 103.8 | 132.4 | 117.8 |  | 09/24/1991 | 10/18/2007 | MnROAD Mainline - Interstate 94 | 4661 | 2567510
8-D-1991 | 8 | Driving | Rigid | 12/15/2004 | Permeable Asphalt Stabilized | Aggregate | 11:48:00 AM | Clay | 6 | 499 | 107.6 | 106.3 | 106.9 |  | 09/24/1991 | 10/18/2007 | MnROAD Mainline - Interstate 94 | 4831 | 8869997
8-P-1991 | 8 | Passing | Rigid | 12/15/2004 | Permeable Asphalt Stabilized | Aggregate | 12:00:00 PM | Clay | 6 | 500.9 | 95.5 | 114.6 | 105 |  | 09/24/1991 | 10/18/2007 | MnROAD Mainline - Interstate 94 | 4831 | 2583139
8-D-1991 | 8 | Driving | Rigid | 12/29/2004 | Permeable Asphalt Stabilized | Aggregate | 9:14:00 AM | Clay | 7 | 506.5 | 114.6 | 102.5 | 108.2 |  | 09/24/1991 | 10/18/2007 | MnROAD Mainline - Interstate 94 | 4845 | 8917815
8-P-1991 | 8 | Passing | Rigid | 12/29/2004 | Permeable Asphalt Stabilized | Aggregate | 9:28:00 AM | Clay | 7 | 502.7 | 95.5 | 118.4 | 106.9 |  | 09/24/1991 | 10/18/2007 | MnROAD Mainline - Interstate 94 | 4845 | 2597633
8-D-1991 | 8 | Driving | Rigid | 04/01/2005 | Permeable Asphalt Stabilized | Aggregate | 7:27:00 AM | Clay | 1 | 498.7 | 115.9 | 101.2 | 108.2 |  | 09/24/1991 | 10/18/2007 | MnROAD Mainline - Interstate 94 | 4938 | 9177272
8-P-1991 | 8 | Passing | Rigid | 04/01/2005 | Permeable Asphalt Stabilized | Aggregate | 7:49:00 AM | Clay | 1 | 501.6 | 92.3 | 107.6 | 99.9 |  | 09/24/1991 | 10/18/2007 | MnROAD Mainline - Interstate 94 | 4938 | 2656339
8-D-1991 | 8 | Driving | Rigid | 08/15/2005 | Permeable Asphalt Stabilized | Aggregate | 7:41:00 AM | Clay | 2 | 452.5 | 119.7 | 118.4 | 119 |  | 09/24/1991 | 10/18/2007 | MnROAD Mainline - Interstate 94 | 5074 | 9649647
8-P-1991 | 8 | Passing | Rigid | 08/15/2005 | Permeable Asphalt Stabilized | Aggregate | 7:54:00 AM | Clay | 2 | 498.5 | 95.5 | 114.6 | 105 |  | 09/24/1991 | 10/18/2007 | MnROAD Mainline - Interstate 94 | 5074 | 2789375
8-D-1991 | 8 | Driving | Rigid | 10/26/2005 | Permeable Asphalt Stabilized | Aggregate | 8:28:00 AM | Clay | 4 | 501.1 | 113.3 | 107.6 | 110.8 |  | 09/24/1991 | 10/18/2007 | MnROAD Mainline - Interstate 94 | 5146 | 9893025
8-P-1991 | 8 | Passing | Rigid | 10/26/2005 | Permeable Asphalt Stabilized | Aggregate | 8:42:00 AM | Clay | 4 | 499.5 | 94.2 | 119.7 | 106.9 |  | 09/24/1991 | 10/18/2007 | MnROAD Mainline - Interstate 94 | 5146 | 2860686
8-D-1991 | 8 | Driving | Rigid | 03/10/2006 | Permeable Asphalt Stabilized | Aggregate | 11:07:00 AM | Clay | 1 | 502 | 117.8 | 105.7 | 111.4 |  | 09/24/1991 | 10/18/2007 | MnROAD Mainline - Interstate 94 | 5281 | 10267888
8-P-1991 | 8 | Passing | Rigid | 03/10/2006 | Permeable Asphalt Stabilized | Aggregate | 11:19:00 AM | Clay | 1 | 503.5 | 104.4 | 118.4 | 111.4 |  | 09/24/1991 | 10/18/2007 | MnROAD Mainline - Interstate 94 | 5281 | 2954808
8-D-1991 | 8 | Driving | Rigid | 04/10/2006 | Permeable Asphalt Stabilized | Aggregate | 1:12:00 PM | Clay | 2 | 499.5 | 115.9 | 121.6 | 118.4 |  | 09/24/1991 | 10/18/2007 | MnROAD Mainline - Interstate 94 | 5312 | 10371283
8-P-1991 | 8 | Passing | Rigid | 04/10/2006 | Permeable Asphalt Stabilized | Aggregate | 1:26:00 PM | Clay | 2 | 501 | 101.2 | 132.4 | 117.1 |  | 09/24/1991 | 10/18/2007 | MnROAD Mainline - Interstate 94 | 5312 | 2980484
8-D-1991 | 8 | Driving | Rigid | 10/05/2006 | Permeable Asphalt Stabilized | Aggregate | 7:56:00 AM | Clay | 3 | 496.3 | 114.6 | 95.5 | 105 |  | 09/24/1991 | 10/18/2007 | MnROAD Mainline - Interstate 94 | 5490 | 10758973
8-P-1991 | 8 | Passing | Rigid | 10/05/2006 | Permeable Asphalt Stabilized | Aggregate | 8:15:00 AM | Clay | 3 | 496.3 | 93.6 | 120.3 | 106.9 |  | 09/24/1991 | 10/18/2007 | MnROAD Mainline - Interstate 94 | 5490 | 3165818
8-D-1991 | 8 | Driving | Rigid | 04/23/2007 | Permeable Asphalt Stabilized | Aggregate | 1:39:00 PM | Clay | 1 | 498.5 | 125.4 | 107.6 | 116.5 |  | 09/24/1991 | 10/18/2007 | MnROAD Mainline - Interstate 94 | 5690 | 11374442
8-P-1991 | 8 | Passing | Rigid | 04/23/2007 | Permeable Asphalt Stabilized | Aggregate | 1:54:00 PM | Clay | 1 | 496.4 | 101.2 | 126.7 | 113.9 |  | 09/24/1991 | 10/18/2007 | MnROAD Mainline - Interstate 94 | 5690 | 3315713
8-D-2007 | 8 | Driving | Rigid | 11/21/2007 | Permeable Asphalt Stabilized | Aggregate | 9:50:00 AM | Clay | 2 | 502.9 | 88.5 | 84.7 | 86.6 |  | 10/19/2007 | 05/01/2022 | MnROAD Mainline - Interstate 94 | 33 | 71562
8-P-2007 | 8 | Passing | Rigid | 11/21/2007 | Permeable Asphalt Stabilized | Aggregate | 10:04:00 AM | Clay | 2 | 502.9 | 100.6 | 116.5 | 108.2 |  | 10/19/2007 | 05/01/2022 | MnROAD Mainline - Interstate 94 | 33 | 17043
8-D-2007 | 8 | Driving | Rigid | 03/28/2008 | Permeable Asphalt Stabilized | Aggregate | 2:20:00 PM | Clay | 1 | 499.4 | 89.1 | 111.4 | 100.6 |  | 10/19/2007 | 05/01/2022 | MnROAD Mainline - Interstate 94 | 161 | 437988
8-P-2007 | 8 | Passing | Rigid | 03/28/2008 | Permeable Asphalt Stabilized | Aggregate | 2:35:00 PM | Clay | 1 | 498.7 | 106.3 | 112.7 | 109.5 |  | 10/19/2007 | 05/01/2022 | MnROAD Mainline - Interstate 94 | 161 | 104390
8-D-2007 | 8 | Driving | Rigid | 04/27/2009 | Permeable Asphalt Stabilized | Aggregate | 11:01:00 AM | Clay | 1 | 506.9 | 115.9 | 76.4 | 96.1 |  | 10/19/2007 | 05/01/2022 | MnROAD Mainline - Interstate 94 | 556 | 668820
8-P-2007 | 8 | Passing | Rigid | 04/27/2009 | Permeable Asphalt Stabilized | Aggregate | 11:16:00 AM | Clay | 1 | 502.2 | 78.3 | 111.4 | 94.9 |  | 10/19/2007 | 05/01/2022 | MnROAD Mainline - Interstate 94 | 556 | 154319
8-D-2007 | 8 | Driving | Rigid | 10/28/2009 | Permeable Asphalt Stabilized | Aggregate | 10:18:00 AM | Clay | 2 | 501.5 | 79.6 | 71.3 | 75.8 |  | 10/19/2007 | 05/01/2022 | MnROAD Mainline - Interstate 94 | 740 | 1251281
8-P-2007 | 8 | Passing | Rigid | 10/28/2009 | Permeable Asphalt Stabilized | Aggregate | 10:33:00 AM | Clay | 2 | 496.1 | 72.6 | 84.7 | 78.9 |  | 10/19/2007 | 05/01/2022 | MnROAD Mainline - Interstate 94 | 740 | 311205
8-D-2007 | 8 | Driving | Rigid | 04/08/2010 | Permeable Asphalt Stabilized | Aggregate | 11:06:00 AM | Clay | 1 | 497.7 | 79.6 | 74.5 | 77 |  | 10/19/2007 | 05/01/2022 | MnROAD Mainline - Interstate 94 | 902 | 1751629
8-P-2007 | 8 | Passing | Rigid | 04/08/2010 | Permeable Asphalt Stabilized | Aggregate | 11:15:00 AM | Clay | 1 | 500.7 | 76.4 | 103.8 | 89.8 |  | 10/19/2007 | 05/01/2022 | MnROAD Mainline - Interstate 94 | 902 | 420812
8-D-2007 | 8 | Driving | Rigid | 10/12/2010 | Permeable Asphalt Stabilized | Aggregate | 9:25:00 AM | Clay | 1 | 519.2 | 68.1 | 65.6 | 66.8 |  | 10/19/2007 | 05/01/2022 | MnROAD Mainline - Interstate 94 | 1089 | 2075742
8-P-2007 | 8 | Passing | Rigid | 10/12/2010 | Permeable Asphalt Stabilized | Aggregate | 9:41:00 AM | Clay | 1 | 513.9 | 62.4 | 88.5 | 75.8 |  | 10/19/2007 | 05/01/2022 | MnROAD Mainline - Interstate 94 | 1089 | 510023
8-P-2007 | 8 | Passing | Rigid | 04/29/2011 | Permeable Asphalt Stabilized | Aggregate | 11:41:00 AM | Clay | 1 | 498.7 | 83.4 | 115.2 | 99.3 |  | 10/19/2007 | 05/01/2022 | MnROAD Mainline - Interstate 94 | 1288 | 657042
8-D-2007 | 8 | Driving | Rigid | 11/14/2011 | Permeable Asphalt Stabilized | Aggregate | 11:09:00 AM | Clay | 1 | 502 | 89.1 | 85.3 | 87.2 |  | 10/19/2007 | 05/01/2022 | MnROAD Mainline - Interstate 94 | 1487 | 2777056
8-P-2007 | 8 | Passing | Rigid | 11/14/2011 | Permeable Asphalt Stabilized | Aggregate | 11:09:00 AM | Clay | 1 | 491.6 | 81.5 | 86.6 | 84 |  | 10/19/2007 | 05/01/2022 | MnROAD Mainline - Interstate 94 | 1487 | 743076
8-D-2007 | 8 | Driving | Rigid | 04/05/2012 | Permeable Asphalt Stabilized | Aggregate | 1:16:00 PM | Clay | 1 | 499 | 82.1 | 92.9 | 87.8 |  | 10/19/2007 | 05/01/2022 | MnROAD Mainline - Interstate 94 | 1630 | 3247535
8-P-2007 | 8 | Passing | Rigid | 04/05/2012 | Permeable Asphalt Stabilized | Aggregate | 1:31:00 PM | Clay | 1 | 499 | 81.5 | 99.9 | 91 |  | 10/19/2007 | 05/01/2022 | MnROAD Mainline - Interstate 94 | 1630 | 849636
8-D-2007 | 8 | Driving | Rigid | 11/08/2012 | Permeable Asphalt Stabilized | Aggregate | 10:51:00 AM | Clay | 1 | 500.5 | 75.8 | 80.8 | 78.3 |  | 10/19/2007 | 05/01/2022 | MnROAD Mainline - Interstate 94 | 1847 | 3865776
8-P-2007 | 8 | Passing | Rigid | 11/08/2012 | Permeable Asphalt Stabilized | Aggregate | 11:01:00 AM | Clay | 1 | 503.5 | 91 | 99.3 | 95.5 |  | 10/19/2007 | 05/01/2022 | MnROAD Mainline - Interstate 94 | 1847 | 1011940
8-D-2007 | 8 | Driving | Rigid | 04/26/2013 | Permeable Asphalt Stabilized | Aggregate | 4:49:00 PM | Clay | 1 | 499.9 | 81.5 | 87.2 | 84 |  | 10/19/2007 | 05/01/2022 | MnROAD Mainline - Interstate 94 | 2016 | 4501863
8-P-2007 | 8 | Passing | Rigid | 04/26/2013 | Permeable Asphalt Stabilized | Aggregate | 5:04:00 PM | Clay | 1 | 499.9 | 96.8 | 129.2 | 113.3 |  | 10/19/2007 | 05/01/2022 | MnROAD Mainline - Interstate 94 | 2016 | 1155206
8-D-2007 | 8 | Driving | Rigid | 11/08/2013 | Permeable Asphalt Stabilized | Aggregate | 10:14:00 AM | Clay | 1 | 420 | 67.5 | 78.3 | 72.6 |  | 10/19/2007 | 05/01/2022 | MnROAD Mainline - Interstate 94 | 2212 | 4843161
8-P-2007 | 8 | Passing | Rigid | 11/08/2013 | Permeable Asphalt Stabilized | Aggregate | 10:45:00 AM | Clay | 1 | 492.5 | 71.9 | 106.3 | 89.1 |  | 10/19/2007 | 05/01/2022 | MnROAD Mainline - Interstate 94 | 2212 | 1260746
8-D-2007 | 8 | Driving | Rigid | 04/22/2014 | Permeable Asphalt Stabilized | Aggregate | 12:25:00 PM | Clay | 1 | 476 | 91.7 | 90.4 | 91 |  | 10/19/2007 | 05/01/2022 | MnROAD Mainline - Interstate 94 | 2377 | 5355947
8-P-2007 | 8 | Passing | Rigid | 04/22/2014 | Permeable Asphalt Stabilized | Aggregate | 12:40:00 PM | Clay | 1 | 475.9 | 105.7 | 123.5 | 114.6 |  | 10/19/2007 | 05/01/2022 | MnROAD Mainline - Interstate 94 | 2377 | 1388397
8-D-2007 | 8 | Driving | Rigid | 10/10/2014 | Permeable Asphalt Stabilized | Aggregate | 3:00:00 PM | Clay | 1 | 509.5 | 83.4 | 81.5 | 82.1 |  | 10/19/2007 | 05/01/2022 | MnROAD Mainline - Interstate 94 | 2548 | 5889176
8-P-2007 | 8 | Passing | Rigid | 10/10/2014 | Permeable Asphalt Stabilized | Aggregate | 3:16:00 PM | Clay | 1 | 506.7 | 89.1 | 103.1 | 96.1 |  | 10/19/2007 | 05/01/2022 | MnROAD Mainline - Interstate 94 | 2548 | 1514656
8-D-2007 | 8 | Driving | Rigid | 05/06/2015 | Permeable Asphalt Stabilized | Aggregate | 12:45:00 PM | Clay | 1 | 506 | 150.9 | 85.3 | 117.8 |  | 10/19/2007 | 05/01/2022 | MnROAD Mainline - Interstate 94 | 2756 | 6637975
8-P-2007 | 8 | Passing | Rigid | 05/06/2015 | Permeable Asphalt Stabilized | Aggregate | 1:00:00 PM | Clay | 1 | 474.2 | 100.6 | 109.5 | 105 |  | 10/19/2007 | 05/01/2022 | MnROAD Mainline - Interstate 94 | 2756 | 1540419
8-D-2007 | 8 | Driving | Rigid | 11/13/2015 | Permeable Asphalt Stabilized | Aggregate | 12:01:00 PM | Clay | 1 | 478.9 | 129.9 | 76.4 | 103.1 |  | 10/19/2007 | 05/01/2022 | MnROAD Mainline - Interstate 94 | 2947 | 7257815
8-P-2007 | 8 | Passing | Rigid | 11/13/2015 | Permeable Asphalt Stabilized | Aggregate | 12:11:00 PM | Clay | 1 | 509 | 100.6 | 89.8 | 94.9 |  | 10/19/2007 | 05/01/2022 | MnROAD Mainline - Interstate 94 | 2947 | 1588377
8-D-2007 | 8 | Driving | Rigid | 10/05/2017 | Permeable Asphalt Stabilized | Aggregate | 9:00:00 AM | Clay | 1 | 499.9 | 125.4 | 82.8 | 104.4 |  | 10/19/2007 | 05/01/2022 | MnROAD Mainline - Interstate 94 | 3639 | 8980250
8-D-2007 | 8 | Driving | Rigid | 10/05/2017 | Permeable Asphalt Stabilized | Aggregate | 9:16:00 AM | Clay | 2 | 499.9 | 123.5 | 100.6 | 112 |  | 10/19/2007 | 05/01/2022 | MnROAD Mainline - Interstate 94 | 3639 | 8980250
8-D-2007 | 8 | Driving | Rigid | 10/05/2017 | Permeable Asphalt Stabilized | Aggregate | 9:31:00 AM | Clay | 3 | 499.9 | 125.4 | 98.7 | 112 |  | 10/19/2007 | 05/01/2022 | MnROAD Mainline - Interstate 94 | 3639 | 8980250
8-P-2007 | 8 | Passing | Rigid | 10/05/2017 | Permeable Asphalt Stabilized | Aggregate | 9:46:00 AM | Clay | 1 | 499.9 | 111.4 | 88.5 | 99.9 |  | 10/19/2007 | 05/01/2022 | MnROAD Mainline - Interstate 94 | 3639 | 1900486
8-P-2007 | 8 | Passing | Rigid | 10/05/2017 | Permeable Asphalt Stabilized | Aggregate | 10:01:00 AM | Clay | 2 | 499.9 | 112 | 90.4 | 101.2 |  | 10/19/2007 | 05/01/2022 | MnROAD Mainline - Interstate 94 | 3639 | 1900486
8-P-2007 | 8 | Passing | Rigid | 10/05/2017 | Permeable Asphalt Stabilized | Aggregate | 10:16:00 AM | Clay | 3 | 499.9 | 75.1 | 75.1 | 75.1 |  | 10/19/2007 | 05/01/2022 | MnROAD Mainline - Interstate 94 | 3639 | 1900486
8-D-2007 | 8 | Driving | Rigid | 10/19/2017 | Permeable Asphalt Stabilized | Aggregate | 9:12:00 AM | Clay | 1 | 499.9 | 94.2 | 108.2 | 101.2 |  | 10/19/2007 | 05/01/2022 | MnROAD Mainline - Interstate 94 | 3653 | 9050309
8-D-2007 | 8 | Driving | Rigid | 10/19/2017 | Permeable Asphalt Stabilized | Aggregate | 9:27:00 AM | Clay | 2 | 499.9 | 106.3 | 121 | 113.9 |  | 10/19/2007 | 05/01/2022 | MnROAD Mainline - Interstate 94 | 3653 | 9050309
8-D-2007 | 8 | Driving | Rigid | 10/19/2017 | Permeable Asphalt Stabilized | Aggregate | 9:42:00 AM | Clay | 3 | 499.9 | 96.8 | 92.3 | 94.2 |  | 10/19/2007 | 05/01/2022 | MnROAD Mainline - Interstate 94 | 3653 | 9050309
8-P-2007 | 8 | Passing | Rigid | 10/19/2017 | Permeable Asphalt Stabilized | Aggregate | 10:02:00 AM | Clay | 1 | 499.9 | 83.4 | 83.4 | 83.4 |  | 10/19/2007 | 05/01/2022 | MnROAD Mainline - Interstate 94 | 3653 | 1909014
8-P-2007 | 8 | Passing | Rigid | 10/19/2017 | Permeable Asphalt Stabilized | Aggregate | 11:56:00 AM | Clay | 2 | 499.9 | 95.5 | 85.3 | 90.4 |  | 10/19/2007 | 05/01/2022 | MnROAD Mainline - Interstate 94 | 3653 | 1909014
8-P-2007 | 8 | Passing | Rigid | 10/19/2017 | Permeable Asphalt Stabilized | Aggregate | 12:18:00 PM | Clay | 3 | 499.9 | 91 | 92.9 | 92.3 |  | 10/19/2007 | 05/01/2022 | MnROAD Mainline - Interstate 94 | 3653 | 1909014
8-D-2007 | 8 | Driving | Rigid | 11/30/2017 | Permeable Asphalt Stabilized | Aggregate | 10:14:00 AM | Clay | 1 | 499.9 | 113.3 | 91.7 | 102.5 |  | 10/19/2007 | 05/01/2022 | MnROAD Mainline - Interstate 94 | 3695 | 9157644
8-D-2007 | 8 | Driving | Rigid | 11/30/2017 | Permeable Asphalt Stabilized | Aggregate | 10:29:00 AM | Clay | 2 | 499.9 | 96.8 | 96.1 | 96.8 |  | 10/19/2007 | 05/01/2022 | MnROAD Mainline - Interstate 94 | 3695 | 9157644
8-D-2007 | 8 | Driving | Rigid | 11/30/2017 | Permeable Asphalt Stabilized | Aggregate | 10:43:00 AM | Clay | 3 | 499.9 | 92.9 | 102.5 | 98 |  | 10/19/2007 | 05/01/2022 | MnROAD Mainline - Interstate 94 | 3695 | 9157644
8-P-2007 | 8 | Passing | Rigid | 11/30/2017 | Permeable Asphalt Stabilized | Aggregate | 10:59:00 AM | Clay | 1 | 499.9 | 82.8 | 89.8 | 85.9 |  | 10/19/2007 | 05/01/2022 | MnROAD Mainline - Interstate 94 | 3695 | 1921340
8-P-2007 | 8 | Passing | Rigid | 11/30/2017 | Permeable Asphalt Stabilized | Aggregate | 11:31:00 AM | Clay | 3 | 499.9 | 87.2 | 82.8 | 85.3 |  | 10/19/2007 | 05/01/2022 | MnROAD Mainline - Interstate 94 | 3695 | 1921340
8-D-2007 | 8 | Driving | Rigid | 05/04/2018 | Permeable Asphalt Stabilized | Aggregate | 10:05:00 AM | Clay | 1 | 499.7 | 133 | 121.6 | 127.3 |  | 10/19/2007 | 05/01/2022 | MnROAD Mainline - Interstate 94 | 3850 | 9765616
8-D-2007 | 8 | Driving | Rigid | 05/04/2018 | Permeable Asphalt Stabilized | Aggregate | 10:43:00 AM | Clay | 3 | 499.7 | 131.1 | 122.9 | 127.3 |  | 10/19/2007 | 05/01/2022 | MnROAD Mainline - Interstate 94 | 3850 | 9765616
8-P-2007 | 8 | Passing | Rigid | 05/04/2018 | Permeable Asphalt Stabilized | Aggregate | 10:57:00 AM | Clay | 1 | 499.7 | 93.6 | 126 | 110.1 |  | 10/19/2007 | 05/01/2022 | MnROAD Mainline - Interstate 94 | 3850 | 2011024
8-P-2007 | 8 | Passing | Rigid | 05/04/2018 | Permeable Asphalt Stabilized | Aggregate | 11:13:00 AM | Clay | 2 | 499.7 | 98 | 140 | 119 |  | 10/19/2007 | 05/01/2022 | MnROAD Mainline - Interstate 94 | 3850 | 2011024
8-D-2007 | 8 | Driving | Rigid | 05/17/2018 | Permeable Asphalt Stabilized | Aggregate | 7:09:00 AM | Clay | 1 | 499.7 | 122.9 | 96.1 | 109.5 |  | 10/19/2007 | 05/01/2022 | MnROAD Mainline - Interstate 94 | 3863 | 9832634
8-D-2007 | 8 | Driving | Rigid | 05/17/2018 | Permeable Asphalt Stabilized | Aggregate | 7:24:00 AM | Clay | 2 | 499.7 | 136.2 | 115.2 | 125.4 |  | 10/19/2007 | 05/01/2022 | MnROAD Mainline - Interstate 94 | 3863 | 9832634
8-D-2007 | 8 | Driving | Rigid | 05/17/2018 | Permeable Asphalt Stabilized | Aggregate | 7:39:00 AM | Clay | 3 | 499.7 | 112 | 90.4 | 101.2 |  | 10/19/2007 | 05/01/2022 | MnROAD Mainline - Interstate 94 | 3863 | 9832634
8-P-2007 | 8 | Passing | Rigid | 05/17/2018 | Permeable Asphalt Stabilized | Aggregate | 8:12:00 AM | Clay | 2 | 499.7 | 133 | 105.7 | 119 |  | 10/19/2007 | 05/01/2022 | MnROAD Mainline - Interstate 94 | 3863 | 2024295
8-P-2007 | 8 | Passing | Rigid | 05/17/2018 | Permeable Asphalt Stabilized | Aggregate | 8:27:00 AM | Clay | 3 | 499.7 | 134.3 | 119.7 | 127.3 |  | 10/19/2007 | 05/01/2022 | MnROAD Mainline - Interstate 94 | 3863 | 2024295
8-D-2007 | 8 | Driving | Rigid | 06/14/2018 | Permeable Asphalt Stabilized | Aggregate | 6:49:00 AM | Clay | 2 | 499.9 | 117.8 | 80.2 | 99.3 |  | 10/19/2007 | 05/01/2022 | MnROAD Mainline - Interstate 94 | 3891 | 9934778
8-D-2007 | 8 | Driving | Rigid | 06/14/2018 | Permeable Asphalt Stabilized | Aggregate | 7:03:00 AM | Clay | 3 | 499.9 | 127.3 | 90.4 | 108.9 |  | 10/19/2007 | 05/01/2022 | MnROAD Mainline - Interstate 94 | 3891 | 9934778
8-P-2007 | 8 | Passing | Rigid | 06/14/2018 | Permeable Asphalt Stabilized | Aggregate | 9:19:00 AM | Clay | 1 | 499.9 | 135.6 | 132.4 | 133.7 |  | 10/19/2007 | 05/01/2022 | MnROAD Mainline - Interstate 94 | 3891 | 2049979
8-P-2007 | 8 | Passing | Rigid | 06/14/2018 | Permeable Asphalt Stabilized | Aggregate | 9:48:00 AM | Clay | 3 | 499.9 | 128 | 138.8 | 133.7 |  | 10/19/2007 | 05/01/2022 | MnROAD Mainline - Interstate 94 | 3891 | 2049979
8-D-2007 | 8 | Driving | Rigid | 06/21/2018 | Permeable Asphalt Stabilized | Aggregate | 6:49:00 AM | Clay | 1 | 500 | 118.4 | 80.8 | 99.9 |  | 10/19/2007 | 05/01/2022 | MnROAD Mainline - Interstate 94 | 3898 | 9969893
8-D-2007 | 8 | Driving | Rigid | 06/21/2018 | Permeable Asphalt Stabilized | Aggregate | 7:33:00 AM | Clay | 3 | 500 | 128.6 | 75.1 | 101.9 |  | 10/19/2007 | 05/01/2022 | MnROAD Mainline - Interstate 94 | 3898 | 9969893
8-P-2007 | 8 | Passing | Rigid | 06/21/2018 | Permeable Asphalt Stabilized | Aggregate | 6:05:00 AM | Clay | 1 | 500 | 86.6 | 145.1 | 115.9 |  | 10/19/2007 | 05/01/2022 | MnROAD Mainline - Interstate 94 | 3898 | 2058899
8-P-2007 | 8 | Passing | Rigid | 06/21/2018 | Permeable Asphalt Stabilized | Aggregate | 6:20:00 AM | Clay | 2 | 500 | 86.6 | 145.1 | 115.9 |  | 10/19/2007 | 05/01/2022 | MnROAD Mainline - Interstate 94 | 3898 | 2058899
8-P-2007 | 8 | Passing | Rigid | 06/21/2018 | Permeable Asphalt Stabilized | Aggregate | 6:34:00 AM | Clay | 3 | 500 | 75.1 | 130.5 | 102.5 |  | 10/19/2007 | 05/01/2022 | MnROAD Mainline - Interstate 94 | 3898 | 2058899
8-D-2007 | 8 | Driving | Rigid | 07/09/2018 | Permeable Asphalt Stabilized | Aggregate | 3:35:00 AM | Clay | 1 | 499.9 | 94.2 | 130.5 | 112 |  | 10/19/2007 | 05/01/2022 | MnROAD Mainline - Interstate 94 | 3916 | 10051816
8-D-2007 | 8 | Driving | Rigid | 07/09/2018 | Permeable Asphalt Stabilized | Aggregate | 3:44:00 AM | Clay | 2 | 499.9 | 111.4 | 135 | 122.9 |  | 10/19/2007 | 05/01/2022 | MnROAD Mainline - Interstate 94 | 3916 | 10051816
8-D-2007 | 8 | Driving | Rigid | 07/09/2018 | Permeable Asphalt Stabilized | Aggregate | 3:53:00 AM | Clay | 3 | 499.9 | 96.8 | 122.9 | 109.5 |  | 10/19/2007 | 05/01/2022 | MnROAD Mainline - Interstate 94 | 3916 | 10051816
8-P-2007 | 8 | Passing | Rigid | 07/09/2018 | Permeable Asphalt Stabilized | Aggregate | 4:04:00 AM | Clay | 1 | 499.9 | 110.8 | 116.5 | 113.9 |  | 10/19/2007 | 05/01/2022 | MnROAD Mainline - Interstate 94 | 3916 | 2079039
8-P-2007 | 8 | Passing | Rigid | 07/09/2018 | Permeable Asphalt Stabilized | Aggregate | 4:12:00 AM | Clay | 2 | 499.9 | 102.5 | 107.6 | 105 |  | 10/19/2007 | 05/01/2022 | MnROAD Mainline - Interstate 94 | 3916 | 2079039
8-P-2007 | 8 | Passing | Rigid | 07/09/2018 | Permeable Asphalt Stabilized | Aggregate | 4:20:00 AM | Clay | 3 | 499.9 | 112.7 | 109.5 | 111.4 |  | 10/19/2007 | 05/01/2022 | MnROAD Mainline - Interstate 94 | 3916 | 2079039
8-D-2007 | 8 | Driving | Rigid | 07/26/2018 | Permeable Asphalt Stabilized | Aggregate | 8:34:00 AM | Clay | 1 | 500 | 97.4 | 121 | 108.9 |  | 10/19/2007 | 05/01/2022 | MnROAD Mainline - Interstate 94 | 3933 | 10128563
8-D-2007 | 8 | Driving | Rigid | 07/26/2018 | Permeable Asphalt Stabilized | Aggregate | 8:50:00 AM | Clay | 2 | 500 | 93.6 | 115.2 | 104.4 |  | 10/19/2007 | 05/01/2022 | MnROAD Mainline - Interstate 94 | 3933 | 10128563
8-D-2007 | 8 | Driving | Rigid | 07/26/2018 | Permeable Asphalt Stabilized | Aggregate | 9:04:00 AM | Clay | 3 | 500 | 107.6 | 121.6 | 114.6 |  | 10/19/2007 | 05/01/2022 | MnROAD Mainline - Interstate 94 | 3933 | 10128563
8-P-2007 | 8 | Passing | Rigid | 07/26/2018 | Permeable Asphalt Stabilized | Aggregate | 9:18:00 AM | Clay | 1 | 500 | 110.1 | 116.5 | 113.3 |  | 10/19/2007 | 05/01/2022 | MnROAD Mainline - Interstate 94 | 3933 | 2098908
8-P-2007 | 8 | Passing | Rigid | 07/26/2018 | Permeable Asphalt Stabilized | Aggregate | 9:32:00 AM | Clay | 2 | 500 | 106.3 | 131.1 | 119 |  | 10/19/2007 | 05/01/2022 | MnROAD Mainline - Interstate 94 | 3933 | 2098908
8-P-2007 | 8 | Passing | Rigid | 07/26/2018 | Permeable Asphalt Stabilized | Aggregate | 9:48:00 AM | Clay | 3 | 500 | 102.5 | 120.3 | 111.4 |  | 10/19/2007 | 05/01/2022 | MnROAD Mainline - Interstate 94 | 3933 | 2098908
8-D-2007 | 8 | Driving | Rigid | 08/08/2018 | Permeable Asphalt Stabilized | Aggregate | 6:49:00 AM | Clay | 1 | 500 | 81.5 | 108.2 | 94.9 |  | 10/19/2007 | 05/01/2022 | MnROAD Mainline - Interstate 94 | 3946 | 10193486
8-D-2007 | 8 | Driving | Rigid | 08/08/2018 | Permeable Asphalt Stabilized | Aggregate | 7:03:00 AM | Clay | 2 | 500 | 83.4 | 108.9 | 96.1 |  | 10/19/2007 | 05/01/2022 | MnROAD Mainline - Interstate 94 | 3946 | 10193486
8-D-2007 | 8 | Driving | Rigid | 08/08/2018 | Permeable Asphalt Stabilized | Aggregate | 7:17:00 AM | Clay | 3 | 500 | 74.5 | 105 | 89.8 |  | 10/19/2007 | 05/01/2022 | MnROAD Mainline - Interstate 94 | 3946 | 10193486
8-P-2007 | 8 | Passing | Rigid | 08/08/2018 | Permeable Asphalt Stabilized | Aggregate | 7:31:00 AM | Clay | 1 | 500 | 93.6 | 116.5 | 105 |  | 10/19/2007 | 05/01/2022 | MnROAD Mainline - Interstate 94 | 3946 | 2115368
8-P-2007 | 8 | Passing | Rigid | 08/08/2018 | Permeable Asphalt Stabilized | Aggregate | 8:12:00 AM | Clay | 3 | 500 | 99.3 | 118.4 | 108.9 |  | 10/19/2007 | 05/01/2022 | MnROAD Mainline - Interstate 94 | 3946 | 2115368
8-D-2007 | 8 | Driving | Rigid | 08/22/2018 | Permeable Asphalt Stabilized | Aggregate | 8:17:00 AM | Clay | 1 | 500 | 87.2 | 112 | 99.3 |  | 10/19/2007 | 05/01/2022 | MnROAD Mainline - Interstate 94 | 3960 | 10212247
8-D-2007 | 8 | Driving | Rigid | 08/22/2018 | Permeable Asphalt Stabilized | Aggregate | 8:28:00 AM | Clay | 2 | 500 | 90.4 | 116.5 | 103.1 |  | 10/19/2007 | 05/01/2022 | MnROAD Mainline - Interstate 94 | 3960 | 10212247
8-D-2007 | 8 | Driving | Rigid | 08/22/2018 | Permeable Asphalt Stabilized | Aggregate | 8:38:00 AM | Clay | 3 | 500 | 82.1 | 108.2 | 94.9 |  | 10/19/2007 | 05/01/2022 | MnROAD Mainline - Interstate 94 | 3960 | 10212247
8-P-2007 | 8 | Passing | Rigid | 08/22/2018 | Permeable Asphalt Stabilized | Aggregate | 8:49:00 AM | Clay | 1 | 500 | 89.1 | 102.5 | 95.5 |  | 10/19/2007 | 05/01/2022 | MnROAD Mainline - Interstate 94 | 3960 | 2120170
8-P-2007 | 8 | Passing | Rigid | 08/22/2018 | Permeable Asphalt Stabilized | Aggregate | 8:59:00 AM | Clay | 2 | 500 | 96.8 | 104.4 | 100.6 |  | 10/19/2007 | 05/01/2022 | MnROAD Mainline - Interstate 94 | 3960 | 2120170
8-P-2007 | 8 | Passing | Rigid | 08/22/2018 | Permeable Asphalt Stabilized | Aggregate | 9:09:00 AM | Clay | 3 | 500 | 103.1 | 104.4 | 103.8 |  | 10/19/2007 | 05/01/2022 | MnROAD Mainline - Interstate 94 | 3960 | 2120170
8-D-2007 | 8 | Driving | Rigid | 09/05/2018 | Permeable Asphalt Stabilized | Aggregate | 10:35:00 AM | Clay | 1 | 500 | 98 | 121 | 109.5 |  | 10/19/2007 | 05/01/2022 | MnROAD Mainline - Interstate 94 | 3974 | 10224896
8-D-2007 | 8 | Driving | Rigid | 09/05/2018 | Permeable Asphalt Stabilized | Aggregate | 10:50:00 AM | Clay | 2 | 500 | 105.7 | 121 | 113.3 |  | 10/19/2007 | 05/01/2022 | MnROAD Mainline - Interstate 94 | 3974 | 10224896
8-D-2007 | 8 | Driving | Rigid | 09/05/2018 | Permeable Asphalt Stabilized | Aggregate | 11:05:00 AM | Clay | 3 | 500 | 103.1 | 120.3 | 111.4 |  | 10/19/2007 | 05/01/2022 | MnROAD Mainline - Interstate 94 | 3974 | 10224896
8-P-2007 | 8 | Passing | Rigid | 09/05/2018 | Permeable Asphalt Stabilized | Aggregate | 11:19:00 AM | Clay | 1 | 500 | 107.6 | 124.8 | 116.5 |  | 10/19/2007 | 05/01/2022 | MnROAD Mainline - Interstate 94 | 3974 | 2132202
8-P-2007 | 8 | Passing | Rigid | 09/05/2018 | Permeable Asphalt Stabilized | Aggregate | 11:46:00 AM | Clay | 2 | 500 | 102.5 | 115.2 | 108.9 |  | 10/19/2007 | 05/01/2022 | MnROAD Mainline - Interstate 94 | 3974 | 2132202
8-P-2007 | 8 | Passing | Rigid | 09/05/2018 | Permeable Asphalt Stabilized | Aggregate | 12:00:00 PM | Clay | 3 | 500 | 105 | 133.7 | 119 |  | 10/19/2007 | 05/01/2022 | MnROAD Mainline - Interstate 94 | 3974 | 2132202
8-D-2007 | 8 | Driving | Rigid | 11/01/2018 | Permeable Asphalt Stabilized | Aggregate | 8:53:00 AM | Clay | 1 | 500 | 90.4 | 114.6 | 102.5 |  | 10/19/2007 | 05/01/2022 | MnROAD Mainline - Interstate 94 | 4031 | 10326861
8-D-2007 | 8 | Driving | Rigid | 11/01/2018 | Permeable Asphalt Stabilized | Aggregate | 9:09:00 AM | Clay | 2 | 500 | 98 | 110.1 | 104.4 |  | 10/19/2007 | 05/01/2022 | MnROAD Mainline - Interstate 94 | 4031 | 10326861
8-D-2007 | 8 | Driving | Rigid | 11/01/2018 | Permeable Asphalt Stabilized | Aggregate | 9:24:00 AM | Clay | 3 | 500 | 106.3 | 108.9 | 107.6 |  | 10/19/2007 | 05/01/2022 | MnROAD Mainline - Interstate 94 | 4031 | 10326861
8-P-2007 | 8 | Passing | Rigid | 11/01/2018 | Permeable Asphalt Stabilized | Aggregate | 9:38:00 AM | Clay | 1 | 500 | 95.5 | 113.9 | 104.4 |  | 10/19/2007 | 05/01/2022 | MnROAD Mainline - Interstate 94 | 4031 | 2164279
8-P-2007 | 8 | Passing | Rigid | 11/01/2018 | Permeable Asphalt Stabilized | Aggregate | 9:54:00 AM | Clay | 2 | 500 | 99.9 | 119.7 | 109.5 |  | 10/19/2007 | 05/01/2022 | MnROAD Mainline - Interstate 94 | 4031 | 2164279
8-P-2007 | 8 | Passing | Rigid | 11/01/2018 | Permeable Asphalt Stabilized | Aggregate | 10:08:00 AM | Clay | 3 | 500 | 106.3 | 96.1 | 101.2 |  | 10/19/2007 | 05/01/2022 | MnROAD Mainline - Interstate 94 | 4031 | 2164279
8-D-2007 | 8 | Driving | Rigid | 06/10/2019 | Permeable Asphalt Stabilized | Aggregate | 10:35:00 AM | Clay | 1 | 500 | 128 | 142 | 135 |  | 10/19/2007 | 05/01/2022 | MnROAD Mainline - Interstate 94 | 4252 | 11067313
8-P-2007 | 8 | Passing | Rigid | 06/10/2019 | Permeable Asphalt Stabilized | Aggregate | 10:50:00 AM | Clay | 1 | 500 | 96.8 | 108.9 | 102.5 |  | 10/19/2007 | 05/01/2022 | MnROAD Mainline - Interstate 94 | 4252 | 2361651
8-D-2007 | 8 | Driving | Rigid | 07/03/2019 | Permeable Asphalt Stabilized | Aggregate | 7:41:00 AM | Clay | 1 | 500 | 91 | 110.1 | 100.6 |  | 10/19/2007 | 05/01/2022 | MnROAD Mainline - Interstate 94 | 4275 | 11106500
8-P-2007 | 8 | Passing | Rigid | 07/03/2019 | Permeable Asphalt Stabilized | Aggregate | 7:55:00 AM | Clay | 1 | 500 | 92.9 | 105 | 98.7 |  | 10/19/2007 | 05/01/2022 | MnROAD Mainline - Interstate 94 | 4275 | 2372300
8-D-2007 | 8 | Driving | Rigid | 08/19/2019 | Permeable Asphalt Stabilized | Aggregate | 9:06:00 AM | Clay | 1 | 500 | 106.9 | 129.2 | 118.4 |  | 10/19/2007 | 05/01/2022 | MnROAD Mainline - Interstate 94 | 4322 | 11244755
8-D-2007 | 8 | Driving | Rigid | 08/19/2019 | Permeable Asphalt Stabilized | Aggregate | 9:13:00 AM | Clay | 2 | 500 | 115.2 | 120.3 | 117.8 |  | 10/19/2007 | 05/01/2022 | MnROAD Mainline - Interstate 94 | 4322 | 11244755
8-D-2007 | 8 | Driving | Rigid | 08/19/2019 | Permeable Asphalt Stabilized | Aggregate | 9:21:00 AM | Clay | 3 | 500 | 103.8 | 119.7 | 111.4 |  | 10/19/2007 | 05/01/2022 | MnROAD Mainline - Interstate 94 | 4322 | 11244755
8-P-2007 | 8 | Passing | Rigid | 08/19/2019 | Permeable Asphalt Stabilized | Aggregate | 9:30:00 AM | Clay | 1 | 500 | 101.9 | 110.1 | 106.3 |  | 10/19/2007 | 05/01/2022 | MnROAD Mainline - Interstate 94 | 4322 | 2445305
8-P-2007 | 8 | Passing | Rigid | 08/19/2019 | Permeable Asphalt Stabilized | Aggregate | 9:38:00 AM | Clay | 2 | 500 | 95.5 | 112 | 103.8 |  | 10/19/2007 | 05/01/2022 | MnROAD Mainline - Interstate 94 | 4322 | 2445305
8-P-2007 | 8 | Passing | Rigid | 08/19/2019 | Permeable Asphalt Stabilized | Aggregate | 9:45:00 AM | Clay | 3 | 500 | 92.3 | 109.5 | 100.6 |  | 10/19/2007 | 05/01/2022 | MnROAD Mainline - Interstate 94 | 4322 | 2445305
8-D-2007 | 8 | Driving | Rigid | 09/24/2019 | Permeable Asphalt Stabilized | Aggregate | 10:17:00 AM | Clay | 1 | 500 | 119.7 | 142 | 130.5 |  | 10/19/2007 | 05/01/2022 | MnROAD Mainline - Interstate 94 | 4358 | 11333214
8-D-2007 | 8 | Driving | Rigid | 09/24/2019 | Permeable Asphalt Stabilized | Aggregate | 10:32:00 AM | Clay | 2 | 500 | 103.1 | 116.5 | 109.5 |  | 10/19/2007 | 05/01/2022 | MnROAD Mainline - Interstate 94 | 4358 | 11333214
8-P-2007 | 8 | Passing | Rigid | 09/24/2019 | Permeable Asphalt Stabilized | Aggregate | 10:47:00 AM | Clay | 1 | 500 | 115.2 | 122.2 | 119 |  | 10/19/2007 | 05/01/2022 | MnROAD Mainline - Interstate 94 | 4358 | 2484006
8-P-2007 | 8 | Passing | Rigid | 09/24/2019 | Permeable Asphalt Stabilized | Aggregate | 11:02:00 AM | Clay | 2 | 500 | 101.2 | 111.4 | 106.3 |  | 10/19/2007 | 05/01/2022 | MnROAD Mainline - Interstate 94 | 4358 | 2484006
8-D-2007 | 8 | Driving | Rigid | 10/23/2019 | Permeable Asphalt Stabilized | Aggregate | 9:29:00 AM | Clay | 1 | 500 | 90.4 | 112 | 101.2 |  | 10/19/2007 | 05/01/2022 | MnROAD Mainline - Interstate 94 | 4387 | 11426857
8-P-2007 | 8 | Passing | Rigid | 10/23/2019 | Permeable Asphalt Stabilized | Aggregate | 9:38:00 AM | Clay | 1 | 500 | 96.1 | 112.7 | 104.4 |  | 10/19/2007 | 05/01/2022 | MnROAD Mainline - Interstate 94 | 4387 | 2517361
8-D-2007 | 8 | Driving | Rigid | 08/06/2020 | Permeable Asphalt Stabilized | Aggregate | 9:59:00 AM | Clay | 1 | 500 | 115.2 | 129.9 | 122.9 |  | 10/19/2007 | 05/01/2022 | MnROAD Mainline - Interstate 94 | 4675 | 12323115
8-D-2007 | 8 | Driving | Rigid | 08/06/2020 | Permeable Asphalt Stabilized | Aggregate | 10:07:00 AM | Clay | 2 | 500 | 96.8 | 112.7 | 104.4 |  | 10/19/2007 | 05/01/2022 | MnROAD Mainline - Interstate 94 | 4675 | 12323115
8-D-2007 | 8 | Driving | Rigid | 08/06/2020 | Permeable Asphalt Stabilized | Aggregate | 10:14:00 AM | Clay | 3 | 500 | 105 | 123.5 | 114.6 |  | 10/19/2007 | 05/01/2022 | MnROAD Mainline - Interstate 94 | 4675 | 12323115
8-P-2007 | 8 | Passing | Rigid | 08/06/2020 | Permeable Asphalt Stabilized | Aggregate | 10:34:00 AM | Clay | 1 | 500 | 92.9 | 110.8 | 101.9 |  | 10/19/2007 | 05/01/2022 | MnROAD Mainline - Interstate 94 | 4675 | 2788066
8-P-2007 | 8 | Passing | Rigid | 08/06/2020 | Permeable Asphalt Stabilized | Aggregate | 10:41:00 AM | Clay | 2 | 500 | 97.4 | 124.1 | 110.8 |  | 10/19/2007 | 05/01/2022 | MnROAD Mainline - Interstate 94 | 4675 | 2788066
8-P-2007 | 8 | Passing | Rigid | 08/06/2020 | Permeable Asphalt Stabilized | Aggregate | 10:49:00 AM | Clay | 3 | 500 | 95.5 | 113.3 | 104.4 |  | 10/19/2007 | 05/01/2022 | MnROAD Mainline - Interstate 94 | 4675 | 2788066
8-D-2007 | 8 | Driving | Rigid | 09/02/2020 | Permeable Asphalt Stabilized | Aggregate | 11:22:00 AM | Clay | 1 | 500 | 108.2 | 125.4 | 117.1 |  | 10/19/2007 | 05/01/2022 | MnROAD Mainline - Interstate 94 | 4702 | 12346384
8-D-2007 | 8 | Driving | Rigid | 09/02/2020 | Permeable Asphalt Stabilized | Aggregate | 11:31:00 AM | Clay | 2 | 500 | 122.9 | 128.6 | 125.4 |  | 10/19/2007 | 05/01/2022 | MnROAD Mainline - Interstate 94 | 4702 | 12346384
8-D-2007 | 8 | Driving | Rigid | 09/02/2020 | Permeable Asphalt Stabilized | Aggregate | 11:40:00 AM | Clay | 3 | 500 | 127.3 | 140.7 | 133.7 |  | 10/19/2007 | 05/01/2022 | MnROAD Mainline - Interstate 94 | 4702 | 12346384
8-P-2007 | 8 | Passing | Rigid | 09/02/2020 | Permeable Asphalt Stabilized | Aggregate | 11:51:00 AM | Clay | 1 | 500 | 100.6 | 122.9 | 111.4 |  | 10/19/2007 | 05/01/2022 | MnROAD Mainline - Interstate 94 | 4702 | 2796332
8-P-2007 | 8 | Passing | Rigid | 09/02/2020 | Permeable Asphalt Stabilized | Aggregate | 12:00:00 PM | Clay | 2 | 500 | 102.5 | 121 | 111.4 |  | 10/19/2007 | 05/01/2022 | MnROAD Mainline - Interstate 94 | 4702 | 2796332
8-P-2007 | 8 | Passing | Rigid | 09/02/2020 | Permeable Asphalt Stabilized | Aggregate | 12:09:00 PM | Clay | 3 | 500 | 115.9 | 155.3 | 135.6 |  | 10/19/2007 | 05/01/2022 | MnROAD Mainline - Interstate 94 | 4702 | 2796332
8-D-2007 | 8 | Driving | Rigid | 10/15/2020 | Permeable Asphalt Stabilized | Aggregate | 10:45:00 AM | Clay | 1 | 500 | 101.2 | 116.5 | 108.9 |  | 10/19/2007 | 05/01/2022 | MnROAD Mainline - Interstate 94 | 4745 | 12364115
8-D-2007 | 8 | Driving | Rigid | 11/04/2020 | Permeable Asphalt Stabilized | Aggregate | 11:52:00 AM | Clay | 1 | 500 | 114.6 | 115.9 | 115.2 |  | 10/19/2007 | 05/01/2022 | MnROAD Mainline - Interstate 94 | 4765 | 12451131
8-D-2007 | 8 | Driving | Rigid | 11/04/2020 | Permeable Asphalt Stabilized | Aggregate | 12:07:00 PM | Clay | 2 | 500 | 98.7 | 109.5 | 103.8 |  | 10/19/2007 | 05/01/2022 | MnROAD Mainline - Interstate 94 | 4765 | 12451131
8-D-2007 | 8 | Driving | Rigid | 11/04/2020 | Permeable Asphalt Stabilized | Aggregate | 12:22:00 PM | Clay | 3 | 500 | 113.9 | 142.6 | 128 |  | 10/19/2007 | 05/01/2022 | MnROAD Mainline - Interstate 94 | 4765 | 12451131
8-P-2007 | 8 | Passing | Rigid | 11/04/2020 | Permeable Asphalt Stabilized | Aggregate | 12:36:00 PM | Clay | 1 | 500 | 106.3 | 133 | 119.7 |  | 10/19/2007 | 05/01/2022 | MnROAD Mainline - Interstate 94 | 4765 | 2836507
8-P-2007 | 8 | Passing | Rigid | 11/04/2020 | Permeable Asphalt Stabilized | Aggregate | 12:51:00 PM | Clay | 2 | 500 | 101.9 | 126 | 113.9 |  | 10/19/2007 | 05/01/2022 | MnROAD Mainline - Interstate 94 | 4765 | 2836507
8-P-2007 | 8 | Passing | Rigid | 11/04/2020 | Permeable Asphalt Stabilized | Aggregate | 1:05:00 PM | Clay | 3 | 500 | 99.3 | 138.8 | 119 |  | 10/19/2007 | 05/01/2022 | MnROAD Mainline - Interstate 94 | 4765 | 2836507
8-D-2007 | 8 | Driving | Rigid | 04/16/2021 | Permeable Asphalt Stabilized | Aggregate | 10:03:00 AM | Clay | 1 | 500 | 105.7 | 124.8 | 115.2 |  | 10/19/2007 | 05/01/2022 | MnROAD Mainline - Interstate 94 | 4928 | 12990974
8-D-2007 | 8 | Driving | Rigid | 04/16/2021 | Permeable Asphalt Stabilized | Aggregate | 10:12:00 AM | Clay | 2 | 500 | 132.4 | 141.3 | 136.9 |  | 10/19/2007 | 05/01/2022 | MnROAD Mainline - Interstate 94 | 4928 | 12990974
8-D-2007 | 8 | Driving | Rigid | 04/16/2021 | Permeable Asphalt Stabilized | Aggregate | 10:21:00 AM | Clay | 3 | 500 | 134.3 | 133.7 | 134.3 |  | 10/19/2007 | 05/01/2022 | MnROAD Mainline - Interstate 94 | 4928 | 12990974
8-P-2007 | 8 | Passing | Rigid | 04/16/2021 | Permeable Asphalt Stabilized | Aggregate | 10:34:00 AM | Clay | 1 | 500 | 106.9 | 112 | 109.5 |  | 10/19/2007 | 05/01/2022 | MnROAD Mainline - Interstate 94 | 4928 | 3001406
8-P-2007 | 8 | Passing | Rigid | 04/16/2021 | Permeable Asphalt Stabilized | Aggregate | 10:44:00 AM | Clay | 2 | 500 | 105.7 | 115.9 | 110.8 |  | 10/19/2007 | 05/01/2022 | MnROAD Mainline - Interstate 94 | 4928 | 3001406
8-P-2007 | 8 | Passing | Rigid | 04/16/2021 | Permeable Asphalt Stabilized | Aggregate | 10:53:00 AM | Clay | 3 | 500 | 97.4 | 115.2 | 106.3 |  | 10/19/2007 | 05/01/2022 | MnROAD Mainline - Interstate 94 | 4928 | 3001406
8-D-2007 | 8 | Driving | Rigid | 05/05/2021 | Permeable Asphalt Stabilized | Aggregate | 1:07:00 PM | Clay | 1 | 500 | 117.1 | 133 | 124.8 |  | 10/19/2007 | 05/01/2022 | MnROAD Mainline - Interstate 94 | 4947 | 12990974
8-D-2007 | 8 | Driving | Rigid | 05/05/2021 | Permeable Asphalt Stabilized | Aggregate | 1:15:00 PM | Clay | 2 | 500 | 117.8 | 113.3 | 115.2 |  | 10/19/2007 | 05/01/2022 | MnROAD Mainline - Interstate 94 | 4947 | 12990974
8-D-2007 | 8 | Driving | Rigid | 05/05/2021 | Permeable Asphalt Stabilized | Aggregate | 1:23:00 PM | Clay | 3 | 500 | 118.4 | 117.8 | 118.4 |  | 10/19/2007 | 05/01/2022 | MnROAD Mainline - Interstate 94 | 4947 | 12990974
8-P-2007 | 8 | Passing | Rigid | 05/05/2021 | Permeable Asphalt Stabilized | Aggregate | 1:34:00 PM | Clay | 1 | 500 | 89.1 | 109.5 | 99.3 |  | 10/19/2007 | 05/01/2022 | MnROAD Mainline - Interstate 94 | 4947 | 3001406
8-P-2007 | 8 | Passing | Rigid | 05/05/2021 | Permeable Asphalt Stabilized | Aggregate | 1:42:00 PM | Clay | 2 | 500 | 104.4 | 119 | 111.4 |  | 10/19/2007 | 05/01/2022 | MnROAD Mainline - Interstate 94 | 4947 | 3001406
8-D-2007 | 8 | Driving | Rigid | 08/09/2021 | Permeable Asphalt Stabilized | Aggregate | 10:11:00 AM | Clay | 1 | 500 | 117.8 | 110.8 | 114.6 |  | 10/19/2007 | 05/01/2022 | MnROAD Mainline - Interstate 94 | 5043 | 13186025
8-D-2007 | 8 | Driving | Rigid | 08/09/2021 | Permeable Asphalt Stabilized | Aggregate | 10:27:00 AM | Clay | 2 | 500 | 113.3 | 103.8 | 108.2 |  | 10/19/2007 | 05/01/2022 | MnROAD Mainline - Interstate 94 | 5043 | 13186025
8-D-2007 | 8 | Driving | Rigid | 08/09/2021 | Permeable Asphalt Stabilized | Aggregate | 10:44:00 AM | Clay | 3 | 500 | 120.3 | 119 | 119.7 |  | 10/19/2007 | 05/01/2022 | MnROAD Mainline - Interstate 94 | 5043 | 13186025
8-P-2007 | 8 | Passing | Rigid | 08/09/2021 | Permeable Asphalt Stabilized | Aggregate | 11:00:00 AM | Clay | 1 | 500 | 94.9 | 115.2 | 104.4 |  | 10/19/2007 | 05/01/2022 | MnROAD Mainline - Interstate 94 | 5043 | 3071046
8-P-2007 | 8 | Passing | Rigid | 08/09/2021 | Permeable Asphalt Stabilized | Aggregate | 11:17:00 AM | Clay | 2 | 500 | 100.6 | 113.3 | 106.9 |  | 10/19/2007 | 05/01/2022 | MnROAD Mainline - Interstate 94 | 5043 | 3071046
8-D-2007 | 8 | Driving | Rigid | 09/02/2021 | Permeable Asphalt Stabilized | Aggregate | 12:35:00 PM | Clay | 1 | 500 | 119.7 | 106.3 | 113.3 |  | 10/19/2007 | 05/01/2022 | MnROAD Mainline - Interstate 94 | 5067 | 13270490
8-D-2007 | 8 | Driving | Rigid | 09/02/2021 | Permeable Asphalt Stabilized | Aggregate | 1:07:00 PM | Clay | 2 | 500 | 101.2 | 103.8 | 102.5 |  | 10/19/2007 | 05/01/2022 | MnROAD Mainline - Interstate 94 | 5067 | 13270490
8-D-2007 | 8 | Driving | Rigid | 09/02/2021 | Permeable Asphalt Stabilized | Aggregate | 1:38:00 PM | Clay | 3 | 500 | 105 | 113.9 | 109.5 |  | 10/19/2007 | 05/01/2022 | MnROAD Mainline - Interstate 94 | 5067 | 13270490
8-P-2007 | 8 | Passing | Rigid | 09/02/2021 | Permeable Asphalt Stabilized | Aggregate | 12:51:00 PM | Clay | 1 | 500 | 94.9 | 119 | 106.9 |  | 10/19/2007 | 05/01/2022 | MnROAD Mainline - Interstate 94 | 5067 | 3100744
8-P-2007 | 8 | Passing | Rigid | 09/02/2021 | Permeable Asphalt Stabilized | Aggregate | 1:22:00 PM | Clay | 2 | 500 | 94.9 | 124.1 | 109.5 |  | 10/19/2007 | 05/01/2022 | MnROAD Mainline - Interstate 94 | 5067 | 3100744
8-P-2007 | 8 | Passing | Rigid | 09/02/2021 | Permeable Asphalt Stabilized | Aggregate | 1:53:00 PM | Clay | 3 | 500 | 96.8 | 125.4 | 110.8 |  | 10/19/2007 | 05/01/2022 | MnROAD Mainline - Interstate 94 | 5067 | 3100744
8-D-2007 | 8 | Driving | Rigid | 10/05/2021 | Permeable Asphalt Stabilized | Aggregate | 11:10:00 AM | Clay | 1 | 500 | 103.1 | 98.7 | 101.2 |  | 10/19/2007 | 05/01/2022 | MnROAD Mainline - Interstate 94 | 5100 | 13313320
8-D-2007 | 8 | Driving | Rigid | 10/05/2021 | Permeable Asphalt Stabilized | Aggregate | 11:40:00 AM | Clay | 2 | 500 | 112 | 115.2 | 113.3 |  | 10/19/2007 | 05/01/2022 | MnROAD Mainline - Interstate 94 | 5100 | 13313320
8-P-2007 | 8 | Passing | Rigid | 10/05/2021 | Permeable Asphalt Stabilized | Aggregate | 11:25:00 AM | Clay | 1 | 500 | 94.2 | 112.7 | 103.8 |  | 10/19/2007 | 05/01/2022 | MnROAD Mainline - Interstate 94 | 5100 | 3119694
8-P-2007 | 8 | Passing | Rigid | 10/05/2021 | Permeable Asphalt Stabilized | Aggregate | 11:58:00 AM | Clay | 2 | 500 | 102.5 | 110.8 | 106.3 |  | 10/19/2007 | 05/01/2022 | MnROAD Mainline - Interstate 94 | 5100 | 3119694
8-D-2007 | 8 | Driving | Rigid | 11/19/2021 | Permeable Asphalt Stabilized | Aggregate | 2:38:00 PM | Clay | 1 | 500 | 119 | 118.4 | 118.4 |  | 10/19/2007 | 05/01/2022 | MnROAD Mainline - Interstate 94 | 5145 | 13509939
8-P-2007 | 8 | Passing | Rigid | 11/19/2021 | Permeable Asphalt Stabilized | Aggregate | 2:55:00 PM | Clay | 1 | 500 | 91.7 | 108.9 | 99.9 |  | 10/19/2007 | 05/01/2022 | MnROAD Mainline - Interstate 94 | 5145 | 3182584
8-D-2007 | 8 | Driving | Rigid | 04/25/2022 | Permeable Asphalt Stabilized | Aggregate | 11:13:00 AM | Clay | 1 | 500 | 110.1 | 114.6 | 112.7 |  | 10/19/2007 | 05/01/2022 | MnROAD Mainline - Interstate 94 | 5302 | 14018857
8-D-2007 | 8 | Driving | Rigid | 04/25/2022 | Permeable Asphalt Stabilized | Aggregate | 11:22:00 AM | Clay | 2 | 500 | 107.6 | 109.5 | 108.9 |  | 10/19/2007 | 05/01/2022 | MnROAD Mainline - Interstate 94 | 5302 | 14018857
8-D-2007 | 8 | Driving | Rigid | 04/25/2022 | Permeable Asphalt Stabilized | Aggregate | 11:32:00 AM | Clay | 3 | 500 | 111.4 | 117.8 | 114.6 |  | 10/19/2007 | 05/01/2022 | MnROAD Mainline - Interstate 94 | 5302 | 14018857
8-P-2007 | 8 | Passing | Rigid | 04/25/2022 | Permeable Asphalt Stabilized | Aggregate | 11:44:00 AM | Clay | 1 | 500 | 86.6 | 99.9 | 92.9 |  | 10/19/2007 | 05/01/2022 | MnROAD Mainline - Interstate 94 | 5302 | 3355771
8-P-2007 | 8 | Passing | Rigid | 04/25/2022 | Permeable Asphalt Stabilized | Aggregate | 12:09:00 PM | Clay | 3 | 500 | 87.8 | 99.9 | 93.6 |  | 10/19/2007 | 05/01/2022 | MnROAD Mainline - Interstate 94 | 5302 | 3355771
9-D-1991 | 9 | Driving | Rigid | 07/08/1994 | Permeable Asphalt Stabilized | Aggregate |  | Clay | 1 |  |  |  |  | 80.8 | 09/26/1991 | 10/09/2008 | MnROAD Mainline - Interstate 94 | 1016 | 412406
9-P-1991 | 9 | Passing | Rigid | 07/08/1994 | Permeable Asphalt Stabilized | Aggregate |  | Clay | 1 |  |  |  |  | 72.6 | 09/26/1991 | 10/09/2008 | MnROAD Mainline - Interstate 94 | 1016 | 105802
9-D-1991 | 9 | Driving | Rigid | 08/25/1994 | Permeable Asphalt Stabilized | Aggregate |  | Clay | 1 |  |  |  |  | 86.6 | 09/26/1991 | 10/09/2008 | MnROAD Mainline - Interstate 94 | 1064 | 538367
9-P-1991 | 9 | Passing | Rigid | 08/25/1994 | Permeable Asphalt Stabilized | Aggregate |  | Clay | 1 |  |  |  |  | 99.3 | 09/26/1991 | 10/09/2008 | MnROAD Mainline - Interstate 94 | 1064 | 142319
9-D-1991 | 9 | Driving | Rigid | 10/06/1994 | Permeable Asphalt Stabilized | Aggregate |  | Clay | 1 |  |  |  |  | 83.4 | 09/26/1991 | 10/09/2008 | MnROAD Mainline - Interstate 94 | 1106 | 620123
9-P-1991 | 9 | Passing | Rigid | 10/06/1994 | Permeable Asphalt Stabilized | Aggregate |  | Clay | 1 |  |  |  |  | 86.6 | 09/26/1991 | 10/09/2008 | MnROAD Mainline - Interstate 94 | 1106 | 165318
9-D-1991 | 9 | Driving | Rigid | 02/02/1995 | Permeable Asphalt Stabilized | Aggregate |  | Clay | 1 |  |  |  |  | 77.7 | 09/26/1991 | 10/09/2008 | MnROAD Mainline - Interstate 94 | 1225 | 888077
9-P-1991 | 9 | Passing | Rigid | 02/02/1995 | Permeable Asphalt Stabilized | Aggregate |  | Clay | 1 |  |  |  |  | 93.6 | 09/26/1991 | 10/09/2008 | MnROAD Mainline - Interstate 94 | 1225 | 231115
9-D-1991 | 9 | Driving | Rigid | 03/17/1995 | Permeable Asphalt Stabilized | Aggregate |  | Clay | 1 |  |  |  |  | 78.9 | 09/26/1991 | 10/09/2008 | MnROAD Mainline - Interstate 94 | 1268 | 991066
9-P-1991 | 9 | Passing | Rigid | 03/17/1995 | Permeable Asphalt Stabilized | Aggregate |  | Clay | 1 |  |  |  |  | 81.5 | 09/26/1991 | 10/09/2008 | MnROAD Mainline - Interstate 94 | 1268 | 257492
9-D-1991 | 9 | Driving | Rigid | 03/23/1995 | Permeable Asphalt Stabilized | Aggregate |  | Clay | 1 |  |  |  |  | 82.1 | 09/26/1991 | 10/09/2008 | MnROAD Mainline - Interstate 94 | 1274 | 1002724
9-P-1991 | 9 | Passing | Rigid | 03/23/1995 | Permeable Asphalt Stabilized | Aggregate |  | Clay | 1 |  |  |  |  | 82.8 | 09/26/1991 | 10/09/2008 | MnROAD Mainline - Interstate 94 | 1274 | 262575
9-D-1991 | 9 | Driving | Rigid | 05/05/1995 | Permeable Asphalt Stabilized | Aggregate |  | Clay | 1 |  |  |  |  | 82.1 | 09/26/1991 | 10/09/2008 | MnROAD Mainline - Interstate 94 | 1317 | 1114551
9-P-1991 | 9 | Passing | Rigid | 05/05/1995 | Permeable Asphalt Stabilized | Aggregate |  | Clay | 1 |  |  |  |  | 82.1 | 09/26/1991 | 10/09/2008 | MnROAD Mainline - Interstate 94 | 1317 | 294836
9-D-1991 | 9 | Driving | Rigid | 09/20/1995 | Permeable Asphalt Stabilized | Aggregate |  | Clay | 1 |  |  |  |  | 70.7 | 09/26/1991 | 10/09/2008 | MnROAD Mainline - Interstate 94 | 1455 | 1444476
9-P-1991 | 9 | Passing | Rigid | 09/20/1995 | Permeable Asphalt Stabilized | Aggregate |  | Clay | 1 |  |  |  |  | 69.4 | 09/26/1991 | 10/09/2008 | MnROAD Mainline - Interstate 94 | 1455 | 407952
9-D-1991 | 9 | Driving | Rigid | 12/06/1995 | Permeable Asphalt Stabilized | Aggregate |  | Clay | 1 |  |  |  |  | 75.8 | 09/26/1991 | 10/09/2008 | MnROAD Mainline - Interstate 94 | 1532 | 1599381
9-P-1991 | 9 | Passing | Rigid | 12/06/1995 | Permeable Asphalt Stabilized | Aggregate |  | Clay | 1 |  |  |  |  | 78.9 | 09/26/1991 | 10/09/2008 | MnROAD Mainline - Interstate 94 | 1532 | 458569
9-D-1991 | 9 | Driving | Rigid | 02/16/1996 | Permeable Asphalt Stabilized | Aggregate |  | Clay | 1 |  |  |  |  | 77 | 09/26/1991 | 10/09/2008 | MnROAD Mainline - Interstate 94 | 1604 | 1748364
9-P-1991 | 9 | Passing | Rigid | 02/16/1996 | Permeable Asphalt Stabilized | Aggregate |  | Clay | 1 |  |  |  |  | 79.6 | 09/26/1991 | 10/09/2008 | MnROAD Mainline - Interstate 94 | 1604 | 506633
9-D-1991 | 9 | Driving | Rigid | 05/09/1996 | Permeable Asphalt Stabilized | Aggregate |  | Clay | 1 |  |  |  |  | 87.2 | 09/26/1991 | 10/09/2008 | MnROAD Mainline - Interstate 94 | 1687 | 1886236
9-P-1991 | 9 | Passing | Rigid | 05/09/1996 | Permeable Asphalt Stabilized | Aggregate |  | Clay | 1 |  |  |  |  | 80.8 | 09/26/1991 | 10/09/2008 | MnROAD Mainline - Interstate 94 | 1687 | 550282
9-D-1991 | 9 | Driving | Rigid | 06/25/1996 | Permeable Asphalt Stabilized | Aggregate |  | Clay | 1 |  |  |  |  | 99.3 | 09/26/1991 | 10/09/2008 | MnROAD Mainline - Interstate 94 | 1734 | 1970577
9-P-1991 | 9 | Passing | Rigid | 06/25/1996 | Permeable Asphalt Stabilized | Aggregate |  | Clay | 1 |  |  |  |  | 92.3 | 09/26/1991 | 10/09/2008 | MnROAD Mainline - Interstate 94 | 1734 | 593977
9-D-1991 | 9 | Driving | Rigid | 10/27/1996 | Permeable Asphalt Stabilized | Aggregate |  | Clay | 1 |  |  |  |  | 77.7 | 09/26/1991 | 10/09/2008 | MnROAD Mainline - Interstate 94 | 1858 | 2114209
9-P-1991 | 9 | Passing | Rigid | 10/27/1996 | Permeable Asphalt Stabilized | Aggregate |  | Clay | 1 |  |  |  |  | 99.3 | 09/26/1991 | 10/09/2008 | MnROAD Mainline - Interstate 94 | 1858 | 684857
9-D-1991 | 9 | Driving | Rigid | 06/26/1997 | Permeable Asphalt Stabilized | Aggregate |  | Clay | 1 | 509.5 | 74.5 | 82.1 | 78.3 |  | 09/26/1991 | 10/09/2008 | MnROAD Mainline - Interstate 94 | 2100 | 2532342
9-D-1991 | 9 | Driving | Rigid | 06/26/1997 | Permeable Asphalt Stabilized | Aggregate |  | Clay | 2 | 509.5 | 76.4 | 78.3 | 77.7 |  | 09/26/1991 | 10/09/2008 | MnROAD Mainline - Interstate 94 | 2100 | 2532342
9-D-1991 | 9 | Driving | Rigid | 06/26/1997 | Permeable Asphalt Stabilized | Aggregate |  | Clay | 3 | 511.7 | 73.2 | 82.1 | 77.7 |  | 09/26/1991 | 10/09/2008 | MnROAD Mainline - Interstate 94 | 2100 | 2532342
9-P-1991 | 9 | Passing | Rigid | 06/26/1997 | Permeable Asphalt Stabilized | Aggregate |  | Clay | 1 | 509.5 | 67.5 | 68.1 | 68.1 |  | 09/26/1991 | 10/09/2008 | MnROAD Mainline - Interstate 94 | 2100 | 799670
9-P-1991 | 9 | Passing | Rigid | 06/26/1997 | Permeable Asphalt Stabilized | Aggregate |  | Clay | 2 | 509.5 | 67.5 | 65.6 | 66.2 |  | 09/26/1991 | 10/09/2008 | MnROAD Mainline - Interstate 94 | 2100 | 799670
9-P-1991 | 9 | Passing | Rigid | 06/26/1997 | Permeable Asphalt Stabilized | Aggregate |  | Clay | 3 | 509.5 | 62.4 | 69.4 | 65.6 |  | 09/26/1991 | 10/09/2008 | MnROAD Mainline - Interstate 94 | 2100 | 799670
9-D-1991 | 9 | Driving | Rigid | 11/12/1997 | Permeable Asphalt Stabilized | Aggregate |  | Clay | 1 | 510 | 55.4 | 54.1 | 54.7 |  | 09/26/1991 | 10/09/2008 | MnROAD Mainline - Interstate 94 | 2239 | 2688650
9-D-1991 | 9 | Driving | Rigid | 11/12/1997 | Permeable Asphalt Stabilized | Aggregate |  | Clay | 2 | 509.7 | 63 | 56 | 59.8 |  | 09/26/1991 | 10/09/2008 | MnROAD Mainline - Interstate 94 | 2239 | 2688650
9-P-1991 | 9 | Passing | Rigid | 11/12/1997 | Permeable Asphalt Stabilized | Aggregate |  | Clay |  | 510 | 53.5 | 52.2 | 52.8 |  | 09/26/1991 | 10/09/2008 | MnROAD Mainline - Interstate 94 | 2239 | 848729
9-D-1991 | 9 | Driving | Rigid | 02/10/1998 | Permeable Asphalt Stabilized | Aggregate |  | Clay | 1 | 510 | 66.2 | 74.5 | 70 |  | 09/26/1991 | 10/09/2008 | MnROAD Mainline - Interstate 94 | 2329 | 2871143
9-P-1991 | 9 | Passing | Rigid | 02/10/1998 | Permeable Asphalt Stabilized | Aggregate |  | Clay | 1 | 510 | 55.4 | 49 | 52.2 |  | 09/26/1991 | 10/09/2008 | MnROAD Mainline - Interstate 94 | 2329 | 891494
9-D-1991 | 9 | Driving | Rigid | 03/10/1998 | Permeable Asphalt Stabilized | Aggregate |  | Clay | 1 | 510 | 59.2 | 61.1 | 60.5 |  | 09/26/1991 | 10/09/2008 | MnROAD Mainline - Interstate 94 | 2357 | 2918956
9-P-1991 | 9 | Passing | Rigid | 03/10/1998 | Permeable Asphalt Stabilized | Aggregate |  | Clay | 1 | 510 | 56 | 56 | 56 |  | 09/26/1991 | 10/09/2008 | MnROAD Mainline - Interstate 94 | 2357 | 901818
9-D-1991 | 9 | Driving | Rigid | 05/28/1998 | Permeable Asphalt Stabilized | Aggregate |  | Clay | 1 | 510 | 72.6 | 79.6 | 75.8 |  | 09/26/1991 | 10/09/2008 | MnROAD Mainline - Interstate 94 | 2436 | 3058045
9-P-1991 | 9 | Passing | Rigid | 05/28/1998 | Permeable Asphalt Stabilized | Aggregate |  | Clay | 1 | 509.9 | 66.2 | 70 | 68.1 |  | 09/26/1991 | 10/09/2008 | MnROAD Mainline - Interstate 94 | 2436 | 942725
9-D-1991 | 9 | Driving | Rigid | 08/21/1998 | Permeable Asphalt Stabilized | Aggregate |  | Clay | 1 | 510 | 61.1 | 64.3 | 63 |  | 09/26/1991 | 10/09/2008 | MnROAD Mainline - Interstate 94 | 2521 | 3242914
9-P-1991 | 9 | Passing | Rigid | 08/21/1998 | Permeable Asphalt Stabilized | Aggregate |  | Clay | 1 | 510 | 53.5 | 58.6 | 56 |  | 09/26/1991 | 10/09/2008 | MnROAD Mainline - Interstate 94 | 2521 | 1001982
9-D-1991 | 9 | Driving | Rigid | 11/04/1998 | Permeable Asphalt Stabilized | Aggregate |  | Clay | 1 | 510 | 57.3 | 58.6 | 57.9 |  | 09/26/1991 | 10/09/2008 | MnROAD Mainline - Interstate 94 | 2596 | 3299393
9-P-1991 | 9 | Passing | Rigid | 11/04/1998 | Permeable Asphalt Stabilized | Aggregate |  | Clay | 1 | 509.9 | 59.2 | 55.4 | 57.3 |  | 09/26/1991 | 10/09/2008 | MnROAD Mainline - Interstate 94 | 2596 | 1058615
9-D-1991 | 9 | Driving | Rigid | 04/02/1999 | Permeable Asphalt Stabilized | Aggregate |  | Clay | 1 | 510 | 57.3 | 57.3 | 57.3 |  | 09/26/1991 | 10/09/2008 | MnROAD Mainline - Interstate 94 | 2745 | 3633867
9-P-1991 | 9 | Passing | Rigid | 04/02/1999 | Permeable Asphalt Stabilized | Aggregate |  | Clay | 1 | 510 | 62.4 | 54.1 | 58.6 |  | 09/26/1991 | 10/09/2008 | MnROAD Mainline - Interstate 94 | 2745 | 1146878
9-D-1991 | 9 | Driving | Rigid | 07/07/1999 | Permeable Asphalt Stabilized | Aggregate |  | Clay | 1 | 510 | 68.1 | 74.5 | 71.3 |  | 09/26/1991 | 10/09/2008 | MnROAD Mainline - Interstate 94 | 2841 | 3848105
9-P-1991 | 9 | Passing | Rigid | 07/07/1999 | Permeable Asphalt Stabilized | Aggregate |  | Clay | 1 | 510 | 71.3 | 64.3 | 68.1 |  | 09/26/1991 | 10/09/2008 | MnROAD Mainline - Interstate 94 | 2841 | 1212180
9-D-1991 | 9 | Driving | Rigid | 12/02/1999 | Permeable Asphalt Stabilized | Aggregate |  | Clay | 1 | 507.7 | 60.5 | 77.7 | 68.8 |  | 09/26/1991 | 10/09/2008 | MnROAD Mainline - Interstate 94 | 2989 | 4238264
9-P-1991 | 9 | Passing | Rigid | 12/02/1999 | Permeable Asphalt Stabilized | Aggregate |  | Clay | 1 | 511.5 | 56 | 54.1 | 55.4 |  | 09/26/1991 | 10/09/2008 | MnROAD Mainline - Interstate 94 | 2989 | 1341541
9-D-1991 | 9 | Driving | Rigid | 02/07/2000 | Permeable Asphalt Stabilized | Aggregate |  | Clay | 1 | 508.2 | 60.5 | 59.2 | 59.8 |  | 09/26/1991 | 10/09/2008 | MnROAD Mainline - Interstate 94 | 3056 | 4421635
9-P-1991 | 9 | Passing | Rigid | 02/07/2000 | Permeable Asphalt Stabilized | Aggregate |  | Clay | 1 | 511 | 61.1 | 50.3 | 56 |  | 09/26/1991 | 10/09/2008 | MnROAD Mainline - Interstate 94 | 3056 | 1385178
9-D-1991 | 9 | Driving | Rigid | 07/17/2000 | Permeable Asphalt Stabilized | Aggregate |  | Clay | 1 | 510.2 | 63 | 75.1 | 69.4 |  | 09/26/1991 | 10/09/2008 | MnROAD Mainline - Interstate 94 | 3217 | 4830566
9-P-1991 | 9 | Passing | Rigid | 07/17/2000 | Permeable Asphalt Stabilized | Aggregate |  | Clay | 1 | 512.5 | 64.3 | 62.4 | 63 |  | 09/26/1991 | 10/09/2008 | MnROAD Mainline - Interstate 94 | 3217 | 1493194
9-D-1991 | 9 | Driving | Rigid | 05/15/2001 | Permeable Asphalt Stabilized | Aggregate |  | Clay | 1 | 509.5 | 66.2 | 73.2 | 70 |  | 09/26/1991 | 10/09/2008 | MnROAD Mainline - Interstate 94 | 3519 | 5578257
9-D-1991 | 9 | Driving | Rigid | 05/15/2001 | Permeable Asphalt Stabilized | Aggregate |  | Clay | 2 | 509.5 | 74.5 | 75.1 | 75.1 |  | 09/26/1991 | 10/09/2008 | MnROAD Mainline - Interstate 94 | 3519 | 5578257
9-D-1991 | 9 | Driving | Rigid | 05/15/2001 | Permeable Asphalt Stabilized | Aggregate |  | Clay | 3 | 511.7 | 82.1 | 122.9 | 102.5 |  | 09/26/1991 | 10/09/2008 | MnROAD Mainline - Interstate 94 | 3519 | 5578257
9-D-1991 | 9 | Driving | Rigid | 05/15/2001 | Permeable Asphalt Stabilized | Aggregate |  | Clay | 4 | 512 | 80.2 | 80.2 | 80.2 |  | 09/26/1991 | 10/09/2008 | MnROAD Mainline - Interstate 94 | 3519 | 5578257
9-D-1991 | 9 | Driving | Rigid | 05/15/2001 | Permeable Asphalt Stabilized | Aggregate |  | Clay | 5 | 509.7 | 76.4 | 68.1 | 72.6 |  | 09/26/1991 | 10/09/2008 | MnROAD Mainline - Interstate 94 | 3519 | 5578257
9-P-1991 | 9 | Passing | Rigid | 05/15/2001 | Permeable Asphalt Stabilized | Aggregate |  | Clay | 1 | 511 | 60.5 | 63 | 61.7 |  | 09/26/1991 | 10/09/2008 | MnROAD Mainline - Interstate 94 | 3519 | 1694571
9-P-1991 | 9 | Passing | Rigid | 05/15/2001 | Permeable Asphalt Stabilized | Aggregate |  | Clay | 2 | 509.5 | 72.6 | 68.1 | 70 |  | 09/26/1991 | 10/09/2008 | MnROAD Mainline - Interstate 94 | 3519 | 1694571
9-P-1991 | 9 | Passing | Rigid | 05/15/2001 | Permeable Asphalt Stabilized | Aggregate |  | Clay | 3 | 510.2 | 72.6 | 68.1 | 70 |  | 09/26/1991 | 10/09/2008 | MnROAD Mainline - Interstate 94 | 3519 | 1694571
9-P-1991 | 9 | Passing | Rigid | 05/15/2001 | Permeable Asphalt Stabilized | Aggregate |  | Clay | 4 | 514 | 70 | 56 | 63 |  | 09/26/1991 | 10/09/2008 | MnROAD Mainline - Interstate 94 | 3519 | 1694571
9-P-1991 | 9 | Passing | Rigid | 05/15/2001 | Permeable Asphalt Stabilized | Aggregate |  | Clay | 5 | 510.7 | 82.1 | 92.3 | 87.2 |  | 09/26/1991 | 10/09/2008 | MnROAD Mainline - Interstate 94 | 3519 | 1694571
9-D-1991 | 9 | Driving | Rigid | 07/09/2001 | Permeable Asphalt Stabilized | Aggregate |  | Clay | 1 | 507.5 | 80.2 | 74.5 | 77.7 |  | 09/26/1991 | 10/09/2008 | MnROAD Mainline - Interstate 94 | 3574 | 5747971
9-P-1991 | 9 | Passing | Rigid | 07/09/2001 | Permeable Asphalt Stabilized | Aggregate |  | Clay | 1 | 509.5 | 77.7 | 64.3 | 70.7 |  | 09/26/1991 | 10/09/2008 | MnROAD Mainline - Interstate 94 | 3574 | 1745655
9-D-1991 | 9 | Driving | Rigid | 07/31/2001 | Permeable Asphalt Stabilized | Aggregate |  | Clay | 1 | 509.2 | 95.5 | 73.2 | 84.7 |  | 09/26/1991 | 10/09/2008 | MnROAD Mainline - Interstate 94 | 3596 | 5792979
9-P-1991 | 9 | Passing | Rigid | 07/31/2001 | Permeable Asphalt Stabilized | Aggregate |  | Clay | 1 | 511 | 68.1 | 62.4 | 65.6 |  | 09/26/1991 | 10/09/2008 | MnROAD Mainline - Interstate 94 | 3596 | 1758685
9-D-1991 | 9 | Driving | Rigid | 09/21/2001 | Permeable Asphalt Stabilized | Aggregate |  | Clay | 1 | 509 | 75.1 | 74.5 | 75.1 |  | 09/26/1991 | 10/09/2008 | MnROAD Mainline - Interstate 94 | 3648 | 5946010
9-P-1991 | 9 | Passing | Rigid | 09/21/2001 | Permeable Asphalt Stabilized | Aggregate |  | Clay | 1 | 511.5 | 63 | 63 | 63 |  | 09/26/1991 | 10/09/2008 | MnROAD Mainline - Interstate 94 | 3648 | 1803628
9-D-1991 | 9 | Driving | Rigid | 10/19/2001 | Permeable Asphalt Stabilized | Aggregate |  | Clay | 1 | 509.7 | 72.6 | 75.1 | 73.8 |  | 09/26/1991 | 10/09/2008 | MnROAD Mainline - Interstate 94 | 3676 | 6056775
9-P-1991 | 9 | Passing | Rigid | 10/19/2001 | Permeable Asphalt Stabilized | Aggregate |  | Clay | 1 | 508.2 | 63 | 57.3 | 60.5 |  | 09/26/1991 | 10/09/2008 | MnROAD Mainline - Interstate 94 | 3676 | 1833464
9-D-1991 | 9 | Driving | Rigid | 12/21/2001 | Permeable Asphalt Stabilized | Aggregate |  | Clay | 1 | 507 | 62.4 | 58.6 | 60.5 |  | 09/26/1991 | 10/09/2008 | MnROAD Mainline - Interstate 94 | 3739 | 6231006
9-P-1991 | 9 | Passing | Rigid | 12/21/2001 | Permeable Asphalt Stabilized | Aggregate |  | Clay | 1 | 509.7 | 62.4 | 58.6 | 60.5 |  | 09/26/1991 | 10/09/2008 | MnROAD Mainline - Interstate 94 | 3739 | 1877410
9-D-1991 | 9 | Driving | Rigid | 01/28/2002 | Permeable Asphalt Stabilized | Aggregate |  | Clay | 1 | 510 | 63 | 60.5 | 61.7 |  | 09/26/1991 | 10/09/2008 | MnROAD Mainline - Interstate 94 | 3777 | 6343751
9-P-1991 | 9 | Passing | Rigid | 01/28/2002 | Permeable Asphalt Stabilized | Aggregate |  | Clay | 1 | 512 | 61.1 | 64.3 | 63 |  | 09/26/1991 | 10/09/2008 | MnROAD Mainline - Interstate 94 | 3777 | 1901855
9-D-1991 | 9 | Driving | Rigid | 02/28/2002 | Permeable Asphalt Stabilized | Aggregate |  | Clay | 1 | 511.7 | 67.5 | 61.1 | 64.3 |  | 09/26/1991 | 10/09/2008 | MnROAD Mainline - Interstate 94 | 3808 | 6431979
9-P-1991 | 9 | Passing | Rigid | 02/28/2002 | Permeable Asphalt Stabilized | Aggregate |  | Clay | 1 | 509.5 | 62.4 | 65.6 | 63.7 |  | 09/26/1991 | 10/09/2008 | MnROAD Mainline - Interstate 94 | 3808 | 1921584
9-D-1991 | 9 | Driving | Rigid | 03/29/2002 | Permeable Asphalt Stabilized | Aggregate | 12:00:00 PM | Clay | 1 | 508.2 | 80.2 | 67.5 | 73.8 |  | 09/26/1991 | 10/09/2008 | MnROAD Mainline - Interstate 94 | 3837 | 6504951
9-P-1991 | 9 | Passing | Rigid | 03/29/2002 | Permeable Asphalt Stabilized | Aggregate | 12:13:00 PM | Clay | 1 | 510.5 | 65.6 | 63 | 64.3 |  | 09/26/1991 | 10/09/2008 | MnROAD Mainline - Interstate 94 | 3837 | 1938628
9-D-1991 | 9 | Driving | Rigid | 05/14/2002 | Permeable Asphalt Stabilized | Aggregate | 10:38:00 AM | Clay | 1 | 512.7 | 66.2 | 68.1 | 67.5 |  | 09/26/1991 | 10/09/2008 | MnROAD Mainline - Interstate 94 | 3883 | 6621896
9-P-1991 | 9 | Passing | Rigid | 05/14/2002 | Permeable Asphalt Stabilized | Aggregate | 10:51:00 AM | Clay | 1 | 511.7 | 60.5 | 62.4 | 61.1 |  | 09/26/1991 | 10/09/2008 | MnROAD Mainline - Interstate 94 | 3883 | 1967776
9-D-1991 | 9 | Driving | Rigid | 06/28/2002 | Permeable Asphalt Stabilized | Aggregate | 11:34:00 AM | Clay | 1 | 512.2 | 92.3 | 65.6 | 78.9 |  | 09/26/1991 | 10/09/2008 | MnROAD Mainline - Interstate 94 | 3928 | 6748896
9-P-1991 | 9 | Passing | Rigid | 06/28/2002 | Permeable Asphalt Stabilized | Aggregate | 11:47:00 AM | Clay | 1 | 510.7 | 67.5 | 60.5 | 63.7 |  | 09/26/1991 | 10/09/2008 | MnROAD Mainline - Interstate 94 | 3928 | 2006152
9-D-1991 | 9 | Driving | Rigid | 02/28/2003 | Permeable Asphalt Stabilized | Aggregate | 10:27:00 AM | Clay | 1 | 510.7 | 62.4 | 61.1 | 61.7 |  | 09/26/1991 | 10/09/2008 | MnROAD Mainline - Interstate 94 | 4173 | 7439540
9-P-1991 | 9 | Passing | Rigid | 02/28/2003 | Permeable Asphalt Stabilized | Aggregate | 10:41:00 AM | Clay | 1 | 510.2 | 67.5 | 55.4 | 61.1 |  | 09/26/1991 | 10/09/2008 | MnROAD Mainline - Interstate 94 | 4173 | 2194384
9-D-1991 | 9 | Driving | Rigid | 04/01/2003 | Permeable Asphalt Stabilized | Aggregate | 10:43:00 AM | Clay | 2 | 509.5 | 70 | 67.5 | 68.8 |  | 09/26/1991 | 10/09/2008 | MnROAD Mainline - Interstate 94 | 4205 | 7524698
9-P-1991 | 9 | Passing | Rigid | 04/01/2003 | Permeable Asphalt Stabilized | Aggregate | 10:56:00 AM | Clay | 2 | 510 | 67.5 | 61.1 | 64.3 |  | 09/26/1991 | 10/09/2008 | MnROAD Mainline - Interstate 94 | 4205 | 2214077
9-D-1991 | 9 | Driving | Rigid | 06/05/2003 | Permeable Asphalt Stabilized | Aggregate | 10:34:00 AM | Clay | 3 | 509.7 | 68.1 | 70 | 69.4 |  | 09/26/1991 | 10/09/2008 | MnROAD Mainline - Interstate 94 | 4270 | 7699690
9-P-1991 | 9 | Passing | Rigid | 06/05/2003 | Permeable Asphalt Stabilized | Aggregate | 10:47:00 AM | Clay | 3 | 508.4 | 70 | 59.2 | 64.9 |  | 09/26/1991 | 10/09/2008 | MnROAD Mainline - Interstate 94 | 4270 | 2259720
9-D-1991 | 9 | Driving | Rigid | 07/28/2003 | Permeable Asphalt Stabilized | Aggregate | 1:24:00 PM | Clay | 4 | 511.5 | 97.4 | 106.3 | 101.9 |  | 09/26/1991 | 10/09/2008 | MnROAD Mainline - Interstate 94 | 4323 | 7843095
9-P-1991 | 9 | Passing | Rigid | 07/28/2003 | Permeable Asphalt Stabilized | Aggregate | 1:37:00 PM | Clay | 4 | 514.2 | 90.4 | 97.4 | 94.2 |  | 09/26/1991 | 10/09/2008 | MnROAD Mainline - Interstate 94 | 4323 | 2303565
9-D-1991 | 9 | Driving | Rigid | 08/13/2003 | Permeable Asphalt Stabilized | Aggregate | 11:59:00 AM | Clay | 5 | 510.4 | 81.5 | 80.2 | 80.8 |  | 09/26/1991 | 10/09/2008 | MnROAD Mainline - Interstate 94 | 4339 | 7895548
9-D-1991 | 9 | Driving | Rigid | 08/13/2003 | Permeable Asphalt Stabilized | Aggregate | 11:29:00 AM | Clay | 25 | 500 | 79.6 | 86.6 | 82.8 |  | 09/26/1991 | 10/09/2008 | MnROAD Mainline - Interstate 94 | 4339 | 7895548
9-P-1991 | 9 | Passing | Rigid | 08/13/2003 | Permeable Asphalt Stabilized | Aggregate | 12:11:00 PM | Clay | 5 | 510.1 | 87.2 | 81.5 | 84.7 |  | 09/26/1991 | 10/09/2008 | MnROAD Mainline - Interstate 94 | 4339 | 2319788
9-P-1991 | 9 | Passing | Rigid | 08/13/2003 | Permeable Asphalt Stabilized | Aggregate | 10:57:00 AM | Clay | 25 | 498.7 | 78.3 | 71.3 | 75.1 |  | 09/26/1991 | 10/09/2008 | MnROAD Mainline - Interstate 94 | 4339 | 2319788
9-D-1991 | 9 | Driving | Rigid | 08/19/2003 | Permeable Asphalt Stabilized | Aggregate | 11:47:00 AM | Clay | 6 | 511.4 | 79.6 | 81.5 | 80.2 |  | 09/26/1991 | 10/09/2008 | MnROAD Mainline - Interstate 94 | 4345 | 7895548
9-D-1991 | 9 | Driving | Rigid | 08/19/2003 | Permeable Asphalt Stabilized | Aggregate | 12:16:00 PM | Clay | 26 | 498.7 | 80.2 | 85.3 | 82.8 |  | 09/26/1991 | 10/09/2008 | MnROAD Mainline - Interstate 94 | 4345 | 7895548
9-P-1991 | 9 | Passing | Rigid | 08/19/2003 | Permeable Asphalt Stabilized | Aggregate | 11:34:00 AM | Clay | 6 | 510.1 | 84.7 | 80.2 | 82.1 |  | 09/26/1991 | 10/09/2008 | MnROAD Mainline - Interstate 94 | 4345 | 2319788
9-P-1991 | 9 | Passing | Rigid | 08/19/2003 | Permeable Asphalt Stabilized | Aggregate | 12:28:00 PM | Clay | 26 | 499.5 | 81.5 | 70 | 75.8 |  | 09/26/1991 | 10/09/2008 | MnROAD Mainline - Interstate 94 | 4345 | 2319788
9-D-1991 | 9 | Driving | Rigid | 09/04/2003 | Permeable Asphalt Stabilized | Aggregate | 10:33:00 AM | Clay | 7 | 511.6 | 89.1 | 92.3 | 91 |  | 09/26/1991 | 10/09/2008 | MnROAD Mainline - Interstate 94 | 4361 | 7933271
9-D-1991 | 9 | Driving | Rigid | 09/04/2003 | Permeable Asphalt Stabilized | Aggregate | 11:02:00 AM | Clay | 27 | 500.4 | 84.7 | 84.7 | 84.7 |  | 09/26/1991 | 10/09/2008 | MnROAD Mainline - Interstate 94 | 4361 | 7933271
9-P-1991 | 9 | Passing | Rigid | 09/04/2003 | Permeable Asphalt Stabilized | Aggregate | 10:47:00 AM | Clay | 7 | 510.6 | 81.5 | 76.4 | 78.9 |  | 09/26/1991 | 10/09/2008 | MnROAD Mainline - Interstate 94 | 4361 | 2330529
9-P-1991 | 9 | Passing | Rigid | 09/04/2003 | Permeable Asphalt Stabilized | Aggregate | 11:17:00 AM | Clay | 27 | 501.1 | 76.4 | 70 | 73.2 |  | 09/26/1991 | 10/09/2008 | MnROAD Mainline - Interstate 94 | 4361 | 2330529
9-D-1991 | 9 | Driving | Rigid | 11/20/2003 | Permeable Asphalt Stabilized | Aggregate | 11:37:00 AM | Clay | 8 | 499 | 81.5 | 78.3 | 79.6 |  | 09/26/1991 | 10/09/2008 | MnROAD Mainline - Interstate 94 | 4438 | 8193206
9-P-1991 | 9 | Passing | Rigid | 11/20/2003 | Permeable Asphalt Stabilized | Aggregate | 11:48:00 AM | Clay | 8 | 500.6 | 71.3 | 64.3 | 68.1 |  | 09/26/1991 | 10/09/2008 | MnROAD Mainline - Interstate 94 | 4438 | 2403598
9-D-1991 | 9 | Driving | Rigid | 06/07/2004 | Permeable Asphalt Stabilized | Aggregate | 10:49:00 AM | Clay | 2 | 499.2 | 93.6 | 89.1 | 91.7 |  | 09/26/1991 | 10/09/2008 | MnROAD Mainline - Interstate 94 | 4638 | 8780297
9-P-1991 | 9 | Passing | Rigid | 06/07/2004 | Permeable Asphalt Stabilized | Aggregate | 11:03:00 AM | Clay | 2 | 499.7 | 85.3 | 88.5 | 87.2 |  | 09/26/1991 | 10/09/2008 | MnROAD Mainline - Interstate 94 | 4638 | 2560298
9-D-1991 | 9 | Driving | Rigid | 06/24/2004 | Permeable Asphalt Stabilized | Aggregate | 11:51:00 AM | Clay | 3 | 502.1 | 100.6 | 103.8 | 101.9 |  | 09/26/1991 | 10/09/2008 | MnROAD Mainline - Interstate 94 | 4655 | 8804207
9-P-1991 | 9 | Passing | Rigid | 06/24/2004 | Permeable Asphalt Stabilized | Aggregate | 11:59:00 AM | Clay | 3 | 500.9 | 83.4 | 73.2 | 78.3 |  | 09/26/1991 | 10/09/2008 | MnROAD Mainline - Interstate 94 | 4655 | 2567510
9-D-1991 | 9 | Driving | Rigid | 06/28/2004 | Permeable Asphalt Stabilized | Aggregate | 11:19:00 AM | Clay | 4 | 498.7 | 103.8 | 106.3 | 105 |  | 09/26/1991 | 10/09/2008 | MnROAD Mainline - Interstate 94 | 4659 | 8804207
9-P-1991 | 9 | Passing | Rigid | 06/28/2004 | Permeable Asphalt Stabilized | Aggregate | 11:27:00 AM | Clay | 4 | 500.9 | 86.6 | 78.3 | 82.1 |  | 09/26/1991 | 10/09/2008 | MnROAD Mainline - Interstate 94 | 4659 | 2567510
9-D-1991 | 9 | Driving | Rigid | 12/15/2004 | Permeable Asphalt Stabilized | Aggregate | 11:48:00 AM | Clay | 6 | 501.6 | 91.7 | 87.2 | 89.1 |  | 09/26/1991 | 10/09/2008 | MnROAD Mainline - Interstate 94 | 4829 | 8869997
9-P-1991 | 9 | Passing | Rigid | 12/15/2004 | Permeable Asphalt Stabilized | Aggregate | 12:00:00 PM | Clay | 6 | 500.1 | 79.6 | 73.2 | 76.4 |  | 09/26/1991 | 10/09/2008 | MnROAD Mainline - Interstate 94 | 4829 | 2583139
9-D-1991 | 9 | Driving | Rigid | 12/29/2004 | Permeable Asphalt Stabilized | Aggregate | 9:14:00 AM | Clay | 7 | 498.9 | 75.1 | 83.4 | 79.6 |  | 09/26/1991 | 10/09/2008 | MnROAD Mainline - Interstate 94 | 4843 | 8917815
9-P-1991 | 9 | Passing | Rigid | 12/29/2004 | Permeable Asphalt Stabilized | Aggregate | 9:28:00 AM | Clay | 7 | 499.6 | 75.1 | 66.2 | 70.7 |  | 09/26/1991 | 10/09/2008 | MnROAD Mainline - Interstate 94 | 4843 | 2597633
9-D-1991 | 9 | Driving | Rigid | 04/01/2005 | Permeable Asphalt Stabilized | Aggregate | 7:27:00 AM | Clay | 1 | 500 | 77.7 | 80.2 | 78.9 |  | 09/26/1991 | 10/09/2008 | MnROAD Mainline - Interstate 94 | 4936 | 9177272
9-P-1991 | 9 | Passing | Rigid | 04/01/2005 | Permeable Asphalt Stabilized | Aggregate | 7:49:00 AM | Clay | 1 | 502.1 | 75.1 | 66.2 | 70.7 |  | 09/26/1991 | 10/09/2008 | MnROAD Mainline - Interstate 94 | 4936 | 2656339
9-D-1991 | 9 | Driving | Rigid | 08/15/2005 | Permeable Asphalt Stabilized | Aggregate | 7:41:00 AM | Clay | 2 | 499.5 | 72.6 | 78.3 | 75.1 |  | 09/26/1991 | 10/09/2008 | MnROAD Mainline - Interstate 94 | 5072 | 9649647
9-P-1991 | 9 | Passing | Rigid | 08/15/2005 | Permeable Asphalt Stabilized | Aggregate | 7:54:00 AM | Clay | 2 | 502.2 | 71.3 | 64.3 | 68.1 |  | 09/26/1991 | 10/09/2008 | MnROAD Mainline - Interstate 94 | 5072 | 2789375
9-D-1991 | 9 | Driving | Rigid | 10/26/2005 | Permeable Asphalt Stabilized | Aggregate | 8:28:00 AM | Clay | 4 | 504.2 | 76.4 | 77.7 | 77 |  | 09/26/1991 | 10/09/2008 | MnROAD Mainline - Interstate 94 | 5144 | 9893025
9-P-1991 | 9 | Passing | Rigid | 10/26/2005 | Permeable Asphalt Stabilized | Aggregate | 8:42:00 AM | Clay | 4 | 502.7 | 73.2 | 66.2 | 70 |  | 09/26/1991 | 10/09/2008 | MnROAD Mainline - Interstate 94 | 5144 | 2860686
9-D-1991 | 9 | Driving | Rigid | 03/10/2006 | Permeable Asphalt Stabilized | Aggregate | 11:06:00 AM | Clay | 1 | 502.6 | 85.3 | 96.8 | 91 |  | 09/26/1991 | 10/09/2008 | MnROAD Mainline - Interstate 94 | 5279 | 10267888
9-P-1991 | 9 | Passing | Rigid | 03/10/2006 | Permeable Asphalt Stabilized | Aggregate | 11:19:00 AM | Clay | 1 | 504.2 | 91.7 | 71.3 | 81.5 |  | 09/26/1991 | 10/09/2008 | MnROAD Mainline - Interstate 94 | 5279 | 2954808
9-D-1991 | 9 | Driving | Rigid | 04/10/2006 | Permeable Asphalt Stabilized | Aggregate | 1:12:00 PM | Clay | 2 | 497.2 | 93.6 | 94.2 | 94.2 |  | 09/26/1991 | 10/09/2008 | MnROAD Mainline - Interstate 94 | 5310 | 10371283
9-P-1991 | 9 | Passing | Rigid | 04/10/2006 | Permeable Asphalt Stabilized | Aggregate | 1:26:00 PM | Clay | 2 | 500.2 | 95.5 | 78.3 | 87.2 |  | 09/26/1991 | 10/09/2008 | MnROAD Mainline - Interstate 94 | 5310 | 2980484
9-D-1991 | 9 | Driving | Rigid | 10/05/2006 | Permeable Asphalt Stabilized | Aggregate | 7:56:00 AM | Clay | 3 | 496.3 | 69.4 | 77.7 | 73.2 |  | 09/26/1991 | 10/09/2008 | MnROAD Mainline - Interstate 94 | 5488 | 10758973
9-P-1991 | 9 | Passing | Rigid | 10/05/2006 | Permeable Asphalt Stabilized | Aggregate | 8:15:00 AM | Clay | 3 | 496.3 | 75.1 | 63 | 69.4 |  | 09/26/1991 | 10/09/2008 | MnROAD Mainline - Interstate 94 | 5488 | 3165818
9-D-1991 | 9 | Driving | Rigid | 04/23/2007 | Permeable Asphalt Stabilized | Aggregate | 1:39:00 PM | Clay | 1 | 495.5 | 89.1 | 90.4 | 89.8 |  | 09/26/1991 | 10/09/2008 | MnROAD Mainline - Interstate 94 | 5688 | 11374442
9-P-1991 | 9 | Passing | Rigid | 04/23/2007 | Permeable Asphalt Stabilized | Aggregate | 1:54:00 PM | Clay | 1 | 497 | 87.2 | 81.5 | 84.7 |  | 09/26/1991 | 10/09/2008 | MnROAD Mainline - Interstate 94 | 5688 | 3315713
9-D-1991 | 9 | Driving | Rigid | 11/21/2007 | Permeable Asphalt Stabilized | Aggregate | 9:50:00 AM | Clay | 2 | 508.2 | 79.6 | 91.7 | 85.3 |  | 09/26/1991 | 10/09/2008 | MnROAD Mainline - Interstate 94 | 5900 | 11983805
9-P-1991 | 9 | Passing | Rigid | 11/21/2007 | Permeable Asphalt Stabilized | Aggregate | 10:04:00 AM | Clay | 2 | 503.6 | 79.6 | 67.5 | 73.2 |  | 09/26/1991 | 10/09/2008 | MnROAD Mainline - Interstate 94 | 5900 | 3471223
9-D-1991 | 9 | Driving | Rigid | 03/28/2008 | Permeable Asphalt Stabilized | Aggregate | 2:20:00 PM | Clay | 1 | 499.4 | 100.6 | 109.5 | 105 |  | 09/26/1991 | 10/09/2008 | MnROAD Mainline - Interstate 94 | 6028 | 12350231
9-P-1991 | 9 | Passing | Rigid | 03/28/2008 | Permeable Asphalt Stabilized | Aggregate | 2:35:00 PM | Clay | 1 | 496.1 | 95.5 | 81.5 | 88.5 |  | 09/26/1991 | 10/09/2008 | MnROAD Mainline - Interstate 94 | 6028 | 3558570
9-D-2008 | 9 | Driving | Rigid | 04/27/2009 | Permeable Asphalt Stabilized | Aggregate | 11:00:00 AM | Clay | 1 | 499 | 217.1 | 198 | 207.5 |  | 10/10/2008 | 05/01/2022 | MnROAD Mainline - Interstate 94 | 199 | 217734
9-P-2008 | 9 | Passing | Rigid | 04/27/2009 | Permeable Asphalt Stabilized | Aggregate | 11:16:00 AM | Clay | 1 | 507 | 153.4 | 203.7 | 178.9 |  | 10/10/2008 | 05/01/2022 | MnROAD Mainline - Interstate 94 | 199 | 47026
9-D-2008 | 9 | Driving | Rigid | 10/28/2009 | Permeable Asphalt Stabilized | Aggregate | 10:18:00 AM | Clay | 2 | 496.9 | 172.5 | 144.5 | 158.5 |  | 10/10/2008 | 05/01/2022 | MnROAD Mainline - Interstate 94 | 383 | 800195
9-P-2008 | 9 | Passing | Rigid | 10/28/2009 | Permeable Asphalt Stabilized | Aggregate | 10:33:00 AM | Clay | 2 | 496.1 | 226 | 184.6 | 205.6 |  | 10/10/2008 | 05/01/2022 | MnROAD Mainline - Interstate 94 | 383 | 203912
9-D-2008 | 9 | Driving | Rigid | 04/08/2010 | Permeable Asphalt Stabilized | Aggregate | 11:06:00 AM | Clay | 1 | 497.7 | 194.2 | 187.2 | 190.3 |  | 10/10/2008 | 05/01/2022 | MnROAD Mainline - Interstate 94 | 545 | 1300543
9-P-2008 | 9 | Passing | Rigid | 04/08/2010 | Permeable Asphalt Stabilized | Aggregate | 11:15:00 AM | Clay | 1 | 500 | 234.3 | 226 | 229.8 |  | 10/10/2008 | 05/01/2022 | MnROAD Mainline - Interstate 94 | 545 | 313519
9-D-2008 | 9 | Driving | Rigid | 10/12/2010 | Permeable Asphalt Stabilized | Aggregate | 9:25:00 AM | Clay | 1 | 514.5 | 192.9 | 201.2 | 197.3 |  | 10/10/2008 | 05/01/2022 | MnROAD Mainline - Interstate 94 | 732 | 1624656
9-P-2008 | 9 | Passing | Rigid | 10/12/2010 | Permeable Asphalt Stabilized | Aggregate | 9:41:00 AM | Clay | 1 | 514.5 | 164.9 | 198 | 181.4 |  | 10/10/2008 | 05/01/2022 | MnROAD Mainline - Interstate 94 | 732 | 402730
9-D-2008 | 9 | Driving | Rigid | 04/29/2011 | Permeable Asphalt Stabilized | Aggregate | 11:27:00 AM | Clay | 1 | 498.7 | 215.8 | 226.6 | 221.5 |  | 10/10/2008 | 05/01/2022 | MnROAD Mainline - Interstate 94 | 931 | 2132545
9-P-2008 | 9 | Passing | Rigid | 04/29/2011 | Permeable Asphalt Stabilized | Aggregate | 11:41:00 AM | Clay | 1 | 516.5 | 261.6 | 219.6 | 240.6 |  | 10/10/2008 | 05/01/2022 | MnROAD Mainline - Interstate 94 | 931 | 549749
9-D-2008 | 9 | Driving | Rigid | 11/14/2011 | Permeable Asphalt Stabilized | Aggregate | 11:09:00 AM | Clay | 1 | 492.2 | 196.7 | 163.6 | 180.2 |  | 10/10/2008 | 05/01/2022 | MnROAD Mainline - Interstate 94 | 1130 | 2325970
9-P-2008 | 9 | Passing | Rigid | 11/14/2011 | Permeable Asphalt Stabilized | Aggregate | 11:09:00 AM | Clay | 1 | 499.7 | 202.4 | 229.2 | 215.8 |  | 10/10/2008 | 05/01/2022 | MnROAD Mainline - Interstate 94 | 1130 | 635783
9-D-2008 | 9 | Driving | Rigid | 04/05/2012 | Permeable Asphalt Stabilized | Aggregate | 1:16:00 PM | Clay | 1 | 502 | 194.2 | 159.8 | 177 |  | 10/10/2008 | 05/01/2022 | MnROAD Mainline - Interstate 94 | 1273 | 2796449
9-P-2008 | 9 | Passing | Rigid | 04/05/2012 | Permeable Asphalt Stabilized | Aggregate | 1:31:00 PM | Clay | 1 | 502 | 248.3 | 226 | 237.4 |  | 10/10/2008 | 05/01/2022 | MnROAD Mainline - Interstate 94 | 1273 | 742343
9-D-2008 | 9 | Driving | Rigid | 11/08/2012 | Permeable Asphalt Stabilized | Aggregate | 10:51:00 AM | Clay | 1 | 495.5 | 189.1 | 194.8 | 192.2 |  | 10/10/2008 | 05/01/2022 | MnROAD Mainline - Interstate 94 | 1490 | 3414690
9-P-2008 | 9 | Passing | Rigid | 11/08/2012 | Permeable Asphalt Stabilized | Aggregate | 11:01:00 AM | Clay | 1 | 501.5 | 213.9 | 239.4 | 226.6 |  | 10/10/2008 | 05/01/2022 | MnROAD Mainline - Interstate 94 | 1490 | 904647
9-D-2008 | 9 | Driving | Rigid | 04/26/2013 | Permeable Asphalt Stabilized | Aggregate | 4:49:00 PM | Clay | 1 | 499.9 | 208.8 | 189.1 | 198.6 |  | 10/10/2008 | 05/01/2022 | MnROAD Mainline - Interstate 94 | 1659 | 4050777
9-P-2008 | 9 | Passing | Rigid | 04/26/2013 | Permeable Asphalt Stabilized | Aggregate | 5:04:00 PM | Clay | 1 | 499.9 | 284.6 | 291.6 | 288.4 |  | 10/10/2008 | 05/01/2022 | MnROAD Mainline - Interstate 94 | 1659 | 1047913
9-D-2008 | 9 | Driving | Rigid | 11/08/2013 | Permeable Asphalt Stabilized | Aggregate | 10:14:00 AM | Clay | 1 | 503.7 | 159.1 | 136.2 | 147.7 |  | 10/10/2008 | 05/01/2022 | MnROAD Mainline - Interstate 94 | 1855 | 4392075
9-P-2008 | 9 | Passing | Rigid | 11/08/2013 | Permeable Asphalt Stabilized | Aggregate | 10:45:00 AM | Clay | 1 | 508.5 | 257.2 | 265.5 | 261 |  | 10/10/2008 | 05/01/2022 | MnROAD Mainline - Interstate 94 | 1855 | 1153453
9-D-2008 | 9 | Driving | Rigid | 04/22/2014 | Permeable Asphalt Stabilized | Aggregate | 12:25:00 PM | Clay | 1 | 520.2 | 254.6 | 247 | 250.8 |  | 10/10/2008 | 05/01/2022 | MnROAD Mainline - Interstate 94 | 2020 | 4904861
9-P-2008 | 9 | Passing | Rigid | 04/22/2014 | Permeable Asphalt Stabilized | Aggregate | 12:40:00 PM | Clay | 1 | 530.7 | 252.1 | 253.4 | 252.7 |  | 10/10/2008 | 05/01/2022 | MnROAD Mainline - Interstate 94 | 2020 | 1281104
9-D-2008 | 9 | Driving | Rigid | 10/10/2014 | Permeable Asphalt Stabilized | Aggregate | 3:00:00 PM | Clay | 1 | 506.7 | 199.2 | 188.4 | 193.5 |  | 10/10/2008 | 05/01/2022 | MnROAD Mainline - Interstate 94 | 2191 | 5438090
9-P-2008 | 9 | Passing | Rigid | 10/10/2014 | Permeable Asphalt Stabilized | Aggregate | 3:16:00 PM | Clay | 1 | 484.4 | 212 | 224.1 | 218.3 |  | 10/10/2008 | 05/01/2022 | MnROAD Mainline - Interstate 94 | 2191 | 1407363
9-D-2008 | 9 | Driving | Rigid | 05/06/2015 | Permeable Asphalt Stabilized | Aggregate | 12:45:00 PM | Clay | 1 | 480.7 | 219 | 192.2 | 205.6 |  | 10/10/2008 | 05/01/2022 | MnROAD Mainline - Interstate 94 | 2399 | 6186889
9-P-2008 | 9 | Passing | Rigid | 05/06/2015 | Permeable Asphalt Stabilized | Aggregate | 12:59:00 PM | Clay | 1 | 512 | 259.7 | 240.6 | 250.2 |  | 10/10/2008 | 05/01/2022 | MnROAD Mainline - Interstate 94 | 2399 | 1433126
9-D-2008 | 9 | Driving | Rigid | 11/13/2015 | Permeable Asphalt Stabilized | Aggregate | 12:01:00 PM | Clay | 1 | 507 | 198.6 | 196.7 | 197.3 |  | 10/10/2008 | 05/01/2022 | MnROAD Mainline - Interstate 94 | 2590 | 6806729
9-P-2008 | 9 | Passing | Rigid | 11/13/2015 | Permeable Asphalt Stabilized | Aggregate | 12:11:00 PM | Clay | 1 | 470.8 | 291.6 | 279.5 | 285.8 |  | 10/10/2008 | 05/01/2022 | MnROAD Mainline - Interstate 94 | 2590 | 1481084
9-D-2008 | 9 | Driving | Rigid | 10/05/2017 | Permeable Asphalt Stabilized | Aggregate | 9:00:00 AM | Clay | 1 | 499.9 | 263.5 | 248.3 | 255.9 |  | 10/10/2008 | 05/01/2022 | MnROAD Mainline - Interstate 94 | 3282 | 8529164
9-D-2008 | 9 | Driving | Rigid | 10/05/2017 | Permeable Asphalt Stabilized | Aggregate | 9:16:00 AM | Clay | 2 | 499.9 | 209.4 | 180.8 | 194.8 |  | 10/10/2008 | 05/01/2022 | MnROAD Mainline - Interstate 94 | 3282 | 8529164
9-D-2008 | 9 | Driving | Rigid | 10/05/2017 | Permeable Asphalt Stabilized | Aggregate | 9:31:00 AM | Clay | 3 | 499.9 | 230.4 | 234.3 | 232.4 |  | 10/10/2008 | 05/01/2022 | MnROAD Mainline - Interstate 94 | 3282 | 8529164
9-P-2008 | 9 | Passing | Rigid | 10/05/2017 | Permeable Asphalt Stabilized | Aggregate | 9:46:00 AM | Clay | 1 | 499.9 | 180.2 | 215.2 | 197.3 |  | 10/10/2008 | 05/01/2022 | MnROAD Mainline - Interstate 94 | 3282 | 1793193
9-P-2008 | 9 | Passing | Rigid | 10/05/2017 | Permeable Asphalt Stabilized | Aggregate | 10:00:00 AM | Clay | 2 | 499.9 | 280.1 | 299.8 | 289.6 |  | 10/10/2008 | 05/01/2022 | MnROAD Mainline - Interstate 94 | 3282 | 1793193
9-P-2008 | 9 | Passing | Rigid | 10/05/2017 | Permeable Asphalt Stabilized | Aggregate | 10:15:00 AM | Clay | 3 | 499.9 | 197.3 | 205.6 | 201.2 |  | 10/10/2008 | 05/01/2022 | MnROAD Mainline - Interstate 94 | 3282 | 1793193
9-D-2008 | 9 | Driving | Rigid | 10/19/2017 | Permeable Asphalt Stabilized | Aggregate | 9:12:00 AM | Clay | 1 | 499.9 | 138.1 | 155.3 | 147 |  | 10/10/2008 | 05/01/2022 | MnROAD Mainline - Interstate 94 | 3296 | 8599223
9-D-2008 | 9 | Driving | Rigid | 10/19/2017 | Permeable Asphalt Stabilized | Aggregate | 9:27:00 AM | Clay | 2 | 499.9 | 177.6 | 175.1 | 176.3 |  | 10/10/2008 | 05/01/2022 | MnROAD Mainline - Interstate 94 | 3296 | 8599223
9-D-2008 | 9 | Driving | Rigid | 10/19/2017 | Permeable Asphalt Stabilized | Aggregate | 9:42:00 AM | Clay | 3 | 499.9 | 159.1 | 157.2 | 157.9 |  | 10/10/2008 | 05/01/2022 | MnROAD Mainline - Interstate 94 | 3296 | 8599223
9-P-2008 | 9 | Passing | Rigid | 10/19/2017 | Permeable Asphalt Stabilized | Aggregate | 10:02:00 AM | Clay | 1 | 499.9 | 219 | 192.2 | 205.6 |  | 10/10/2008 | 05/01/2022 | MnROAD Mainline - Interstate 94 | 3296 | 1801721
9-P-2008 | 9 | Passing | Rigid | 10/19/2017 | Permeable Asphalt Stabilized | Aggregate | 11:56:00 AM | Clay | 2 | 499.9 | 199.2 | 174.4 | 186.5 |  | 10/10/2008 | 05/01/2022 | MnROAD Mainline - Interstate 94 | 3296 | 1801721
9-P-2008 | 9 | Passing | Rigid | 10/19/2017 | Permeable Asphalt Stabilized | Aggregate | 12:18:00 PM | Clay | 3 | 499.9 | 180.8 | 149.6 | 164.9 |  | 10/10/2008 | 05/01/2022 | MnROAD Mainline - Interstate 94 | 3296 | 1801721
9-D-2008 | 9 | Driving | Rigid | 11/30/2017 | Permeable Asphalt Stabilized | Aggregate | 10:13:00 AM | Clay | 1 | 499.9 | 188.4 | 191.6 | 189.7 |  | 10/10/2008 | 05/01/2022 | MnROAD Mainline - Interstate 94 | 3338 | 8706558
9-D-2008 | 9 | Driving | Rigid | 11/30/2017 | Permeable Asphalt Stabilized | Aggregate | 10:28:00 AM | Clay | 2 | 499.9 | 167.4 | 172.5 | 170 |  | 10/10/2008 | 05/01/2022 | MnROAD Mainline - Interstate 94 | 3338 | 8706558
9-D-2008 | 9 | Driving | Rigid | 11/30/2017 | Permeable Asphalt Stabilized | Aggregate | 10:43:00 AM | Clay | 3 | 499.9 | 195.4 | 223.4 | 209.4 |  | 10/10/2008 | 05/01/2022 | MnROAD Mainline - Interstate 94 | 3338 | 8706558
9-P-2008 | 9 | Passing | Rigid | 11/30/2017 | Permeable Asphalt Stabilized | Aggregate | 10:59:00 AM | Clay | 1 | 499.9 | 278.2 | 307.5 | 292.8 |  | 10/10/2008 | 05/01/2022 | MnROAD Mainline - Interstate 94 | 3338 | 1814047
9-P-2008 | 9 | Passing | Rigid | 11/30/2017 | Permeable Asphalt Stabilized | Aggregate | 11:31:00 AM | Clay | 3 | 499.9 | 191.6 | 199.2 | 195.4 |  | 10/10/2008 | 05/01/2022 | MnROAD Mainline - Interstate 94 | 3338 | 1814047
9-D-2008 | 9 | Driving | Rigid | 05/04/2018 | Permeable Asphalt Stabilized | Aggregate | 10:05:00 AM | Clay | 1 | 499.7 | 154.1 | 203.1 | 178.9 |  | 10/10/2008 | 05/01/2022 | MnROAD Mainline - Interstate 94 | 3493 | 9314530
9-D-2008 | 9 | Driving | Rigid | 05/04/2018 | Permeable Asphalt Stabilized | Aggregate | 10:42:00 AM | Clay | 3 | 499.7 | 168.7 | 180.8 | 174.4 |  | 10/10/2008 | 05/01/2022 | MnROAD Mainline - Interstate 94 | 3493 | 9314530
9-P-2008 | 9 | Passing | Rigid | 05/04/2018 | Permeable Asphalt Stabilized | Aggregate | 10:57:00 AM | Clay | 1 | 499.7 | 236.8 | 296.6 | 266.7 |  | 10/10/2008 | 05/01/2022 | MnROAD Mainline - Interstate 94 | 3493 | 1903731
9-P-2008 | 9 | Passing | Rigid | 05/04/2018 | Permeable Asphalt Stabilized | Aggregate | 11:13:00 AM | Clay | 2 | 499.7 | 208.2 | 295.4 | 252.1 |  | 10/10/2008 | 05/01/2022 | MnROAD Mainline - Interstate 94 | 3493 | 1903731
9-D-2008 | 9 | Driving | Rigid | 05/17/2018 | Permeable Asphalt Stabilized | Aggregate | 7:09:00 AM | Clay | 1 | 499.7 | 241.3 | 222.2 | 231.7 |  | 10/10/2008 | 05/01/2022 | MnROAD Mainline - Interstate 94 | 3506 | 9381548
9-D-2008 | 9 | Driving | Rigid | 05/17/2018 | Permeable Asphalt Stabilized | Aggregate | 7:24:00 AM | Clay | 2 | 499.7 | 150.9 | 121 | 136.2 |  | 10/10/2008 | 05/01/2022 | MnROAD Mainline - Interstate 94 | 3506 | 9381548
9-D-2008 | 9 | Driving | Rigid | 05/17/2018 | Permeable Asphalt Stabilized | Aggregate | 7:39:00 AM | Clay | 3 | 499.7 | 168.1 | 185.2 | 176.3 |  | 10/10/2008 | 05/01/2022 | MnROAD Mainline - Interstate 94 | 3506 | 9381548
9-P-2008 | 9 | Passing | Rigid | 05/17/2018 | Permeable Asphalt Stabilized | Aggregate | 8:12:00 AM | Clay | 2 | 499.7 | 299.8 | 262.9 | 281.4 |  | 10/10/2008 | 05/01/2022 | MnROAD Mainline - Interstate 94 | 3506 | 1917002
9-P-2008 | 9 | Passing | Rigid | 05/17/2018 | Permeable Asphalt Stabilized | Aggregate | 8:26:00 AM | Clay | 3 | 499.7 | 219.6 | 263.5 | 241.9 |  | 10/10/2008 | 05/01/2022 | MnROAD Mainline - Interstate 94 | 3506 | 1917002
9-D-2008 | 9 | Driving | Rigid | 06/14/2018 | Permeable Asphalt Stabilized | Aggregate | 6:49:00 AM | Clay | 2 | 499.9 | 188.4 | 175.7 | 182.1 |  | 10/10/2008 | 05/01/2022 | MnROAD Mainline - Interstate 94 | 3534 | 9483692
9-D-2008 | 9 | Driving | Rigid | 06/14/2018 | Permeable Asphalt Stabilized | Aggregate | 7:03:00 AM | Clay | 3 | 499.9 | 185.9 | 207.5 | 196.7 |  | 10/10/2008 | 05/01/2022 | MnROAD Mainline - Interstate 94 | 3534 | 9483692
9-P-2008 | 9 | Passing | Rigid | 06/14/2018 | Permeable Asphalt Stabilized | Aggregate | 9:19:00 AM | Clay | 1 | 499.9 | 236.8 | 276.9 | 256.5 |  | 10/10/2008 | 05/01/2022 | MnROAD Mainline - Interstate 94 | 3534 | 1942686
9-P-2008 | 9 | Passing | Rigid | 06/14/2018 | Permeable Asphalt Stabilized | Aggregate | 9:48:00 AM | Clay | 3 | 499.9 | 257.2 | 256.5 | 257.2 |  | 10/10/2008 | 05/01/2022 | MnROAD Mainline - Interstate 94 | 3534 | 1942686
9-D-2008 | 9 | Driving | Rigid | 06/21/2018 | Permeable Asphalt Stabilized | Aggregate | 6:49:00 AM | Clay | 1 | 500 | 195.4 | 183.3 | 189.1 |  | 10/10/2008 | 05/01/2022 | MnROAD Mainline - Interstate 94 | 3541 | 9518807
9-D-2008 | 9 | Driving | Rigid | 06/21/2018 | Permeable Asphalt Stabilized | Aggregate | 7:33:00 AM | Clay | 3 | 500 | 339.9 | 325.3 | 332.9 |  | 10/10/2008 | 05/01/2022 | MnROAD Mainline - Interstate 94 | 3541 | 9518807
9-P-2008 | 9 | Passing | Rigid | 06/21/2018 | Permeable Asphalt Stabilized | Aggregate | 6:05:00 AM | Clay | 1 | 500 | 265.5 | 275.6 | 270.5 |  | 10/10/2008 | 05/01/2022 | MnROAD Mainline - Interstate 94 | 3541 | 1951606
9-P-2008 | 9 | Passing | Rigid | 06/21/2018 | Permeable Asphalt Stabilized | Aggregate | 6:19:00 AM | Clay | 2 | 500 | 241.9 | 296 | 268.6 |  | 10/10/2008 | 05/01/2022 | MnROAD Mainline - Interstate 94 | 3541 | 1951606
9-P-2008 | 9 | Passing | Rigid | 06/21/2018 | Permeable Asphalt Stabilized | Aggregate | 6:34:00 AM | Clay | 3 | 500 | 276.9 | 353.9 | 315.7 |  | 10/10/2008 | 05/01/2022 | MnROAD Mainline - Interstate 94 | 3541 | 1951606
9-D-2008 | 9 | Driving | Rigid | 07/09/2018 | Permeable Asphalt Stabilized | Aggregate | 3:34:00 AM | Clay | 1 | 499.9 | 235.5 | 239.4 | 237.4 |  | 10/10/2008 | 05/01/2022 | MnROAD Mainline - Interstate 94 | 3559 | 9600730
9-D-2008 | 9 | Driving | Rigid | 07/09/2018 | Permeable Asphalt Stabilized | Aggregate | 3:44:00 AM | Clay | 2 | 499.9 | 149.6 | 203.1 | 176.3 |  | 10/10/2008 | 05/01/2022 | MnROAD Mainline - Interstate 94 | 3559 | 9600730
9-D-2008 | 9 | Driving | Rigid | 07/09/2018 | Permeable Asphalt Stabilized | Aggregate | 3:53:00 AM | Clay | 3 | 499.9 | 185.9 | 205 | 195.4 |  | 10/10/2008 | 05/01/2022 | MnROAD Mainline - Interstate 94 | 3559 | 9600730
9-P-2008 | 9 | Passing | Rigid | 07/09/2018 | Permeable Asphalt Stabilized | Aggregate | 4:04:00 AM | Clay | 1 | 499.9 | 200.5 | 184.6 | 192.9 |  | 10/10/2008 | 05/01/2022 | MnROAD Mainline - Interstate 94 | 3559 | 1971746
9-P-2008 | 9 | Passing | Rigid | 07/09/2018 | Permeable Asphalt Stabilized | Aggregate | 4:12:00 AM | Clay | 2 | 499.9 | 154.1 | 166.1 | 160.4 |  | 10/10/2008 | 05/01/2022 | MnROAD Mainline - Interstate 94 | 3559 | 1971746
9-P-2008 | 9 | Passing | Rigid | 07/09/2018 | Permeable Asphalt Stabilized | Aggregate | 4:20:00 AM | Clay | 3 | 499.9 | 203.1 | 177 | 189.7 |  | 10/10/2008 | 05/01/2022 | MnROAD Mainline - Interstate 94 | 3559 | 1971746
9-D-2008 | 9 | Driving | Rigid | 07/26/2018 | Permeable Asphalt Stabilized | Aggregate | 8:34:00 AM | Clay | 1 | 500 | 224.1 | 212 | 218.3 |  | 10/10/2008 | 05/01/2022 | MnROAD Mainline - Interstate 94 | 3576 | 9677477
9-D-2008 | 9 | Driving | Rigid | 07/26/2018 | Permeable Asphalt Stabilized | Aggregate | 8:49:00 AM | Clay | 2 | 500 | 188.4 | 195.4 | 191.6 |  | 10/10/2008 | 05/01/2022 | MnROAD Mainline - Interstate 94 | 3576 | 9677477
9-D-2008 | 9 | Driving | Rigid | 07/26/2018 | Permeable Asphalt Stabilized | Aggregate | 9:04:00 AM | Clay | 3 | 500 | 187.2 | 182.7 | 184.6 |  | 10/10/2008 | 05/01/2022 | MnROAD Mainline - Interstate 94 | 3576 | 9677477
9-P-2008 | 9 | Passing | Rigid | 07/26/2018 | Permeable Asphalt Stabilized | Aggregate | 9:18:00 AM | Clay | 1 | 500 | 268.6 | 245.1 | 256.5 |  | 10/10/2008 | 05/01/2022 | MnROAD Mainline - Interstate 94 | 3576 | 1991615
9-P-2008 | 9 | Passing | Rigid | 07/26/2018 | Permeable Asphalt Stabilized | Aggregate | 9:32:00 AM | Clay | 2 | 500 | 230.4 | 233.6 | 232.4 |  | 10/10/2008 | 05/01/2022 | MnROAD Mainline - Interstate 94 | 3576 | 1991615
9-P-2008 | 9 | Passing | Rigid | 07/26/2018 | Permeable Asphalt Stabilized | Aggregate | 9:48:00 AM | Clay | 3 | 500 | 248.3 | 255.3 | 252.1 |  | 10/10/2008 | 05/01/2022 | MnROAD Mainline - Interstate 94 | 3576 | 1991615
9-D-2008 | 9 | Driving | Rigid | 08/08/2018 | Permeable Asphalt Stabilized | Aggregate | 6:49:00 AM | Clay | 1 | 500 | 208.8 | 212.6 | 210.7 |  | 10/10/2008 | 05/01/2022 | MnROAD Mainline - Interstate 94 | 3589 | 9742400
9-D-2008 | 9 | Driving | Rigid | 08/08/2018 | Permeable Asphalt Stabilized | Aggregate | 7:17:00 AM | Clay | 3 | 500 | 249.5 | 237.4 | 243.8 |  | 10/10/2008 | 05/01/2022 | MnROAD Mainline - Interstate 94 | 3589 | 9742400
9-P-2008 | 9 | Passing | Rigid | 08/08/2018 | Permeable Asphalt Stabilized | Aggregate | 7:31:00 AM | Clay | 1 | 500 | 189.1 | 211.3 | 199.9 |  | 10/10/2008 | 05/01/2022 | MnROAD Mainline - Interstate 94 | 3589 | 2008075
9-P-2008 | 9 | Passing | Rigid | 08/08/2018 | Permeable Asphalt Stabilized | Aggregate | 8:12:00 AM | Clay | 3 | 500 | 219.6 | 201.2 | 210.1 |  | 10/10/2008 | 05/01/2022 | MnROAD Mainline - Interstate 94 | 3589 | 2008075
9-D-2008 | 9 | Driving | Rigid | 08/22/2018 | Permeable Asphalt Stabilized | Aggregate | 8:17:00 AM | Clay | 1 | 500 | 142 | 157.2 | 149.6 |  | 10/10/2008 | 05/01/2022 | MnROAD Mainline - Interstate 94 | 3603 | 9761161
9-D-2008 | 9 | Driving | Rigid | 08/22/2018 | Permeable Asphalt Stabilized | Aggregate | 8:28:00 AM | Clay | 2 | 500 | 206.3 | 202.4 | 204.3 |  | 10/10/2008 | 05/01/2022 | MnROAD Mainline - Interstate 94 | 3603 | 9761161
9-D-2008 | 9 | Driving | Rigid | 08/22/2018 | Permeable Asphalt Stabilized | Aggregate | 8:38:00 AM | Clay | 3 | 500 | 188.4 | 204.3 | 196.1 |  | 10/10/2008 | 05/01/2022 | MnROAD Mainline - Interstate 94 | 3603 | 9761161
9-P-2008 | 9 | Passing | Rigid | 08/22/2018 | Permeable Asphalt Stabilized | Aggregate | 8:49:00 AM | Clay | 1 | 500 | 206.9 | 235.5 | 221.5 |  | 10/10/2008 | 05/01/2022 | MnROAD Mainline - Interstate 94 | 3603 | 2012877
9-P-2008 | 9 | Passing | Rigid | 08/22/2018 | Permeable Asphalt Stabilized | Aggregate | 8:59:00 AM | Clay | 2 | 500 | 178.2 | 237.4 | 207.5 |  | 10/10/2008 | 05/01/2022 | MnROAD Mainline - Interstate 94 | 3603 | 2012877
9-P-2008 | 9 | Passing | Rigid | 08/22/2018 | Permeable Asphalt Stabilized | Aggregate | 9:09:00 AM | Clay | 3 | 500 | 191 | 211.3 | 201.2 |  | 10/10/2008 | 05/01/2022 | MnROAD Mainline - Interstate 94 | 3603 | 2012877
9-D-2008 | 9 | Driving | Rigid | 09/05/2018 | Permeable Asphalt Stabilized | Aggregate | 10:35:00 AM | Clay | 1 | 500 | 275.6 | 254.6 | 264.8 |  | 10/10/2008 | 05/01/2022 | MnROAD Mainline - Interstate 94 | 3617 | 9773810
9-D-2008 | 9 | Driving | Rigid | 09/05/2018 | Permeable Asphalt Stabilized | Aggregate | 10:50:00 AM | Clay | 2 | 500 | 225.3 | 229.2 | 227.3 |  | 10/10/2008 | 05/01/2022 | MnROAD Mainline - Interstate 94 | 3617 | 9773810
9-D-2008 | 9 | Driving | Rigid | 09/05/2018 | Permeable Asphalt Stabilized | Aggregate | 11:05:00 AM | Clay | 3 | 500 | 269.3 | 290.3 | 280.1 |  | 10/10/2008 | 05/01/2022 | MnROAD Mainline - Interstate 94 | 3617 | 9773810
9-P-2008 | 9 | Passing | Rigid | 09/05/2018 | Permeable Asphalt Stabilized | Aggregate | 11:19:00 AM | Clay | 1 | 500 | 247.6 | 187.2 | 217.7 |  | 10/10/2008 | 05/01/2022 | MnROAD Mainline - Interstate 94 | 3617 | 2024909
9-P-2008 | 9 | Passing | Rigid | 09/05/2018 | Permeable Asphalt Stabilized | Aggregate | 11:46:00 AM | Clay | 2 | 500 | 305.6 | 270.5 | 288.4 |  | 10/10/2008 | 05/01/2022 | MnROAD Mainline - Interstate 94 | 3617 | 2024909
9-P-2008 | 9 | Passing | Rigid | 09/05/2018 | Permeable Asphalt Stabilized | Aggregate | 12:00:00 PM | Clay | 3 | 500 | 299.8 | 290.3 | 295.4 |  | 10/10/2008 | 05/01/2022 | MnROAD Mainline - Interstate 94 | 3617 | 2024909
9-D-2008 | 9 | Driving | Rigid | 11/01/2018 | Permeable Asphalt Stabilized | Aggregate | 8:53:00 AM | Clay | 1 | 500 | 242.5 | 170.6 | 206.9 |  | 10/10/2008 | 05/01/2022 | MnROAD Mainline - Interstate 94 | 3674 | 9875775
9-D-2008 | 9 | Driving | Rigid | 11/01/2018 | Permeable Asphalt Stabilized | Aggregate | 9:09:00 AM | Clay | 2 | 500 | 217.1 | 206.3 | 211.3 |  | 10/10/2008 | 05/01/2022 | MnROAD Mainline - Interstate 94 | 3674 | 9875775
9-D-2008 | 9 | Driving | Rigid | 11/01/2018 | Permeable Asphalt Stabilized | Aggregate | 9:23:00 AM | Clay | 3 | 500 | 217.7 | 207.5 | 212.6 |  | 10/10/2008 | 05/01/2022 | MnROAD Mainline - Interstate 94 | 3674 | 9875775
9-P-2008 | 9 | Passing | Rigid | 11/01/2018 | Permeable Asphalt Stabilized | Aggregate | 9:38:00 AM | Clay | 1 | 500 | 217.1 | 214.5 | 215.8 |  | 10/10/2008 | 05/01/2022 | MnROAD Mainline - Interstate 94 | 3674 | 2056986
9-P-2008 | 9 | Passing | Rigid | 11/01/2018 | Permeable Asphalt Stabilized | Aggregate | 9:54:00 AM | Clay | 2 | 500 | 229.8 | 211.3 | 220.3 |  | 10/10/2008 | 05/01/2022 | MnROAD Mainline - Interstate 94 | 3674 | 2056986
9-P-2008 | 9 | Passing | Rigid | 11/01/2018 | Permeable Asphalt Stabilized | Aggregate | 10:08:00 AM | Clay | 3 | 500 | 294.7 | 273.1 | 283.9 |  | 10/10/2008 | 05/01/2022 | MnROAD Mainline - Interstate 94 | 3674 | 2056986
9-D-2008 | 9 | Driving | Rigid | 06/10/2019 | Permeable Asphalt Stabilized | Aggregate | 10:35:00 AM | Clay | 1 | 500 | 205 | 220.9 | 212.6 |  | 10/10/2008 | 05/01/2022 | MnROAD Mainline - Interstate 94 | 3895 | 10616227
9-P-2008 | 9 | Passing | Rigid | 06/10/2019 | Permeable Asphalt Stabilized | Aggregate | 10:50:00 AM | Clay | 1 | 500 | 253.4 | 278.2 | 266.1 |  | 10/10/2008 | 05/01/2022 | MnROAD Mainline - Interstate 94 | 3895 | 2254358
9-D-2008 | 9 | Driving | Rigid | 07/03/2019 | Permeable Asphalt Stabilized | Aggregate | 7:41:00 AM | Clay | 1 | 500 | 154.7 | 166.8 | 161.1 |  | 10/10/2008 | 05/01/2022 | MnROAD Mainline - Interstate 94 | 3918 | 10655414
9-P-2008 | 9 | Passing | Rigid | 07/03/2019 | Permeable Asphalt Stabilized | Aggregate | 7:55:00 AM | Clay | 1 | 500 | 224.7 | 171.2 | 198 |  | 10/10/2008 | 05/01/2022 | MnROAD Mainline - Interstate 94 | 3918 | 2265007
9-D-2008 | 9 | Driving | Rigid | 08/19/2019 | Permeable Asphalt Stabilized | Aggregate | 9:06:00 AM | Clay | 1 | 500 | 213.3 | 231.1 | 222.2 |  | 10/10/2008 | 05/01/2022 | MnROAD Mainline - Interstate 94 | 3965 | 10793669
9-D-2008 | 9 | Driving | Rigid | 08/19/2019 | Permeable Asphalt Stabilized | Aggregate | 9:13:00 AM | Clay | 2 | 500 | 219.6 | 215.8 | 217.7 |  | 10/10/2008 | 05/01/2022 | MnROAD Mainline - Interstate 94 | 3965 | 10793669
9-D-2008 | 9 | Driving | Rigid | 08/19/2019 | Permeable Asphalt Stabilized | Aggregate | 9:20:00 AM | Clay | 3 | 500 | 199.9 | 205.6 | 203.1 |  | 10/10/2008 | 05/01/2022 | MnROAD Mainline - Interstate 94 | 3965 | 10793669
9-P-2008 | 9 | Passing | Rigid | 08/19/2019 | Permeable Asphalt Stabilized | Aggregate | 9:30:00 AM | Clay | 1 | 500 | 269.3 | 276.9 | 273.1 |  | 10/10/2008 | 05/01/2022 | MnROAD Mainline - Interstate 94 | 3965 | 2338012
9-P-2008 | 9 | Passing | Rigid | 08/19/2019 | Permeable Asphalt Stabilized | Aggregate | 9:38:00 AM | Clay | 2 | 500 | 273.7 | 254 | 263.5 |  | 10/10/2008 | 05/01/2022 | MnROAD Mainline - Interstate 94 | 3965 | 2338012
9-P-2008 | 9 | Passing | Rigid | 08/19/2019 | Permeable Asphalt Stabilized | Aggregate | 9:45:00 AM | Clay | 3 | 500 | 215.2 | 241.9 | 228.5 |  | 10/10/2008 | 05/01/2022 | MnROAD Mainline - Interstate 94 | 3965 | 2338012
9-D-2008 | 9 | Driving | Rigid | 09/24/2019 | Permeable Asphalt Stabilized | Aggregate | 10:17:00 AM | Clay | 1 | 500 | 216.4 | 211.3 | 213.9 |  | 10/10/2008 | 05/01/2022 | MnROAD Mainline - Interstate 94 | 4001 | 10882128
9-D-2008 | 9 | Driving | Rigid | 09/24/2019 | Permeable Asphalt Stabilized | Aggregate | 10:32:00 AM | Clay | 2 | 500 | 190.3 | 212.6 | 201.8 |  | 10/10/2008 | 05/01/2022 | MnROAD Mainline - Interstate 94 | 4001 | 10882128
9-P-2008 | 9 | Passing | Rigid | 09/24/2019 | Permeable Asphalt Stabilized | Aggregate | 10:46:00 AM | Clay | 1 | 500 | 249.5 | 261 | 255.3 |  | 10/10/2008 | 05/01/2022 | MnROAD Mainline - Interstate 94 | 4001 | 2376713
9-P-2008 | 9 | Passing | Rigid | 09/24/2019 | Permeable Asphalt Stabilized | Aggregate | 11:02:00 AM | Clay | 2 | 500 | 264.8 | 262.3 | 263.5 |  | 10/10/2008 | 05/01/2022 | MnROAD Mainline - Interstate 94 | 4001 | 2376713
9-D-2008 | 9 | Driving | Rigid | 10/23/2019 | Permeable Asphalt Stabilized | Aggregate | 9:29:00 AM | Clay | 1 | 500 | 177.6 | 197.3 | 187.8 |  | 10/10/2008 | 05/01/2022 | MnROAD Mainline - Interstate 94 | 4030 | 10975771
9-P-2008 | 9 | Passing | Rigid | 10/23/2019 | Permeable Asphalt Stabilized | Aggregate | 9:38:00 AM | Clay | 1 | 500 | 183.3 | 212.6 | 198 |  | 10/10/2008 | 05/01/2022 | MnROAD Mainline - Interstate 94 | 4030 | 2410068
9-D-2008 | 9 | Driving | Rigid | 08/06/2020 | Permeable Asphalt Stabilized | Aggregate | 9:58:00 AM | Clay | 1 | 500 | 240 | 254.6 | 247.6 |  | 10/10/2008 | 05/01/2022 | MnROAD Mainline - Interstate 94 | 4318 | 11872029
9-D-2008 | 9 | Driving | Rigid | 08/06/2020 | Permeable Asphalt Stabilized | Aggregate | 10:07:00 AM | Clay | 2 | 500 | 179.5 | 169.3 | 174.4 |  | 10/10/2008 | 05/01/2022 | MnROAD Mainline - Interstate 94 | 4318 | 11872029
9-D-2008 | 9 | Driving | Rigid | 08/06/2020 | Permeable Asphalt Stabilized | Aggregate | 10:14:00 AM | Clay | 3 | 500 | 209.4 | 212.6 | 211.3 |  | 10/10/2008 | 05/01/2022 | MnROAD Mainline - Interstate 94 | 4318 | 11872029
9-P-2008 | 9 | Passing | Rigid | 08/06/2020 | Permeable Asphalt Stabilized | Aggregate | 10:33:00 AM | Clay | 1 | 500 | 185.9 | 168.7 | 177 |  | 10/10/2008 | 05/01/2022 | MnROAD Mainline - Interstate 94 | 4318 | 2680773
9-P-2008 | 9 | Passing | Rigid | 08/06/2020 | Permeable Asphalt Stabilized | Aggregate | 10:41:00 AM | Clay | 2 | 500 | 221.5 | 238.1 | 229.8 |  | 10/10/2008 | 05/01/2022 | MnROAD Mainline - Interstate 94 | 4318 | 2680773
9-P-2008 | 9 | Passing | Rigid | 08/06/2020 | Permeable Asphalt Stabilized | Aggregate | 10:49:00 AM | Clay | 3 | 500 | 199.9 | 161.1 | 180.8 |  | 10/10/2008 | 05/01/2022 | MnROAD Mainline - Interstate 94 | 4318 | 2680773
9-D-2008 | 9 | Driving | Rigid | 09/02/2020 | Permeable Asphalt Stabilized | Aggregate | 11:22:00 AM | Clay | 1 | 500 | 187.2 | 211.3 | 199.2 |  | 10/10/2008 | 05/01/2022 | MnROAD Mainline - Interstate 94 | 4345 | 11895298
9-D-2008 | 9 | Driving | Rigid | 09/02/2020 | Permeable Asphalt Stabilized | Aggregate | 11:31:00 AM | Clay | 2 | 500 | 185.9 | 217.1 | 201.8 |  | 10/10/2008 | 05/01/2022 | MnROAD Mainline - Interstate 94 | 4345 | 11895298
9-D-2008 | 9 | Driving | Rigid | 09/02/2020 | Permeable Asphalt Stabilized | Aggregate | 11:40:00 AM | Clay | 3 | 500 | 261.6 | 270.5 | 266.1 |  | 10/10/2008 | 05/01/2022 | MnROAD Mainline - Interstate 94 | 4345 | 11895298
9-P-2008 | 9 | Passing | Rigid | 09/02/2020 | Permeable Asphalt Stabilized | Aggregate | 11:51:00 AM | Clay | 1 | 500 | 263.5 | 254.6 | 259.1 |  | 10/10/2008 | 05/01/2022 | MnROAD Mainline - Interstate 94 | 4345 | 2689039
9-P-2008 | 9 | Passing | Rigid | 09/02/2020 | Permeable Asphalt Stabilized | Aggregate | 12:00:00 PM | Clay | 2 | 500 | 210.1 | 181.4 | 196.1 |  | 10/10/2008 | 05/01/2022 | MnROAD Mainline - Interstate 94 | 4345 | 2689039
9-P-2008 | 9 | Passing | Rigid | 09/02/2020 | Permeable Asphalt Stabilized | Aggregate | 12:09:00 PM | Clay | 3 | 500 | 212 | 203.7 | 208.2 |  | 10/10/2008 | 05/01/2022 | MnROAD Mainline - Interstate 94 | 4345 | 2689039
9-D-2008 | 9 | Driving | Rigid | 10/15/2020 | Permeable Asphalt Stabilized | Aggregate | 10:45:00 AM | Clay | 1 | 500 | 152.1 | 164.2 | 158.5 |  | 10/10/2008 | 05/01/2022 | MnROAD Mainline - Interstate 94 | 4388 | 11913029
9-D-2008 | 9 | Driving | Rigid | 11/04/2020 | Permeable Asphalt Stabilized | Aggregate | 11:52:00 AM | Clay | 1 | 500 | 187.2 | 200.5 | 194.2 |  | 10/10/2008 | 05/01/2022 | MnROAD Mainline - Interstate 94 | 4408 | 12000045
9-D-2008 | 9 | Driving | Rigid | 11/04/2020 | Permeable Asphalt Stabilized | Aggregate | 12:07:00 PM | Clay | 2 | 500 | 208.2 | 215.2 | 211.3 |  | 10/10/2008 | 05/01/2022 | MnROAD Mainline - Interstate 94 | 4408 | 12000045
9-D-2008 | 9 | Driving | Rigid | 11/04/2020 | Permeable Asphalt Stabilized | Aggregate | 12:22:00 PM | Clay | 3 | 500 | 255.3 | 241.9 | 248.3 |  | 10/10/2008 | 05/01/2022 | MnROAD Mainline - Interstate 94 | 4408 | 12000045
9-P-2008 | 9 | Passing | Rigid | 11/04/2020 | Permeable Asphalt Stabilized | Aggregate | 12:36:00 PM | Clay | 1 | 500 | 216.4 | 215.8 | 216.4 |  | 10/10/2008 | 05/01/2022 | MnROAD Mainline - Interstate 94 | 4408 | 2729214
9-P-2008 | 9 | Passing | Rigid | 11/04/2020 | Permeable Asphalt Stabilized | Aggregate | 12:51:00 PM | Clay | 2 | 500 | 259.1 | 253.4 | 255.9 |  | 10/10/2008 | 05/01/2022 | MnROAD Mainline - Interstate 94 | 4408 | 2729214
9-P-2008 | 9 | Passing | Rigid | 11/04/2020 | Permeable Asphalt Stabilized | Aggregate | 1:05:00 PM | Clay | 3 | 500 | 205.6 | 234.9 | 220.3 |  | 10/10/2008 | 05/01/2022 | MnROAD Mainline - Interstate 94 | 4408 | 2729214
9-D-2008 | 9 | Driving | Rigid | 04/16/2021 | Permeable Asphalt Stabilized | Aggregate | 10:02:00 AM | Clay | 1 | 500 | 138.8 | 147 | 143.2 |  | 10/10/2008 | 05/01/2022 | MnROAD Mainline - Interstate 94 | 4571 | 12539888
9-D-2008 | 9 | Driving | Rigid | 04/16/2021 | Permeable Asphalt Stabilized | Aggregate | 10:12:00 AM | Clay | 2 | 500 | 180.8 | 159.1 | 170 |  | 10/10/2008 | 05/01/2022 | MnROAD Mainline - Interstate 94 | 4571 | 12539888
9-D-2008 | 9 | Driving | Rigid | 04/16/2021 | Permeable Asphalt Stabilized | Aggregate | 10:21:00 AM | Clay | 3 | 500 | 155.3 | 169.3 | 162.3 |  | 10/10/2008 | 05/01/2022 | MnROAD Mainline - Interstate 94 | 4571 | 12539888
9-P-2008 | 9 | Passing | Rigid | 04/16/2021 | Permeable Asphalt Stabilized | Aggregate | 10:34:00 AM | Clay | 1 | 500 | 250.8 | 224.1 | 237.4 |  | 10/10/2008 | 05/01/2022 | MnROAD Mainline - Interstate 94 | 4571 | 2894113
9-P-2008 | 9 | Passing | Rigid | 04/16/2021 | Permeable Asphalt Stabilized | Aggregate | 10:44:00 AM | Clay | 2 | 500 | 244.4 | 240 | 242.5 |  | 10/10/2008 | 05/01/2022 | MnROAD Mainline - Interstate 94 | 4571 | 2894113
9-P-2008 | 9 | Passing | Rigid | 04/16/2021 | Permeable Asphalt Stabilized | Aggregate | 10:53:00 AM | Clay | 3 | 500 | 227.3 | 212 | 219.6 |  | 10/10/2008 | 05/01/2022 | MnROAD Mainline - Interstate 94 | 4571 | 2894113
9-D-2008 | 9 | Driving | Rigid | 05/05/2021 | Permeable Asphalt Stabilized | Aggregate | 1:07:00 PM | Clay | 1 | 500 | 227.3 | 198 | 212.6 |  | 10/10/2008 | 05/01/2022 | MnROAD Mainline - Interstate 94 | 4590 | 12539888
9-D-2008 | 9 | Driving | Rigid | 05/05/2021 | Permeable Asphalt Stabilized | Aggregate | 1:15:00 PM | Clay | 2 | 500 | 198 | 223.4 | 210.7 |  | 10/10/2008 | 05/01/2022 | MnROAD Mainline - Interstate 94 | 4590 | 12539888
9-D-2008 | 9 | Driving | Rigid | 05/05/2021 | Permeable Asphalt Stabilized | Aggregate | 1:23:00 PM | Clay | 3 | 500 | 178.2 | 169.3 | 173.8 |  | 10/10/2008 | 05/01/2022 | MnROAD Mainline - Interstate 94 | 4590 | 12539888
9-P-2008 | 9 | Passing | Rigid | 05/05/2021 | Permeable Asphalt Stabilized | Aggregate | 1:33:00 PM | Clay | 1 | 500 | 242.5 | 281.4 | 261.6 |  | 10/10/2008 | 05/01/2022 | MnROAD Mainline - Interstate 94 | 4590 | 2894113
9-P-2008 | 9 | Passing | Rigid | 05/05/2021 | Permeable Asphalt Stabilized | Aggregate | 1:42:00 PM | Clay | 2 | 500 | 302.4 | 280.1 | 290.9 |  | 10/10/2008 | 05/01/2022 | MnROAD Mainline - Interstate 94 | 4590 | 2894113
9-D-2008 | 9 | Driving | Rigid | 08/09/2021 | Permeable Asphalt Stabilized | Aggregate | 10:11:00 AM | Clay | 1 | 500 | 226 | 236.2 | 231.1 |  | 10/10/2008 | 05/01/2022 | MnROAD Mainline - Interstate 94 | 4686 | 12734939
9-D-2008 | 9 | Driving | Rigid | 08/09/2021 | Permeable Asphalt Stabilized | Aggregate | 10:26:00 AM | Clay | 2 | 500 | 238.1 | 197.3 | 217.7 |  | 10/10/2008 | 05/01/2022 | MnROAD Mainline - Interstate 94 | 4686 | 12734939
9-D-2008 | 9 | Driving | Rigid | 08/09/2021 | Permeable Asphalt Stabilized | Aggregate | 10:44:00 AM | Clay | 3 | 500 | 294.1 | 280.1 | 287.1 |  | 10/10/2008 | 05/01/2022 | MnROAD Mainline - Interstate 94 | 4686 | 12734939
9-P-2008 | 9 | Passing | Rigid | 08/09/2021 | Permeable Asphalt Stabilized | Aggregate | 10:59:00 AM | Clay | 1 | 500 | 238.1 | 185.9 | 212 |  | 10/10/2008 | 05/01/2022 | MnROAD Mainline - Interstate 94 | 4686 | 2963753
9-P-2008 | 9 | Passing | Rigid | 08/09/2021 | Permeable Asphalt Stabilized | Aggregate | 11:17:00 AM | Clay | 2 | 500 | 227.9 | 206.3 | 217.1 |  | 10/10/2008 | 05/01/2022 | MnROAD Mainline - Interstate 94 | 4686 | 2963753
9-D-2008 | 9 | Driving | Rigid | 09/02/2021 | Permeable Asphalt Stabilized | Aggregate | 12:35:00 PM | Clay | 1 | 500 | 285.2 | 264.8 | 275 |  | 10/10/2008 | 05/01/2022 | MnROAD Mainline - Interstate 94 | 4710 | 12819404
9-D-2008 | 9 | Driving | Rigid | 09/02/2021 | Permeable Asphalt Stabilized | Aggregate | 1:07:00 PM | Clay | 2 | 500 | 217.7 | 192.2 | 205 |  | 10/10/2008 | 05/01/2022 | MnROAD Mainline - Interstate 94 | 4710 | 12819404
9-D-2008 | 9 | Driving | Rigid | 09/02/2021 | Permeable Asphalt Stabilized | Aggregate | 1:38:00 PM | Clay | 3 | 500 | 233 | 198.6 | 215.8 |  | 10/10/2008 | 05/01/2022 | MnROAD Mainline - Interstate 94 | 4710 | 12819404
9-P-2008 | 9 | Passing | Rigid | 09/02/2021 | Permeable Asphalt Stabilized | Aggregate | 12:51:00 PM | Clay | 1 | 500 | 181.4 | 174.4 | 178.2 |  | 10/10/2008 | 05/01/2022 | MnROAD Mainline - Interstate 94 | 4710 | 2993451
9-P-2008 | 9 | Passing | Rigid | 09/02/2021 | Permeable Asphalt Stabilized | Aggregate | 1:22:00 PM | Clay | 2 | 500 | 231.1 | 208.2 | 219.6 |  | 10/10/2008 | 05/01/2022 | MnROAD Mainline - Interstate 94 | 4710 | 2993451
9-P-2008 | 9 | Passing | Rigid | 09/02/2021 | Permeable Asphalt Stabilized | Aggregate | 1:52:00 PM | Clay | 3 | 500 | 325.3 | 268 | 296.6 |  | 10/10/2008 | 05/01/2022 | MnROAD Mainline - Interstate 94 | 4710 | 2993451
9-D-2008 | 9 | Driving | Rigid | 10/05/2021 | Permeable Asphalt Stabilized | Aggregate | 11:10:00 AM | Clay | 1 | 500 | 255.9 | 275 | 265.5 |  | 10/10/2008 | 05/01/2022 | MnROAD Mainline - Interstate 94 | 4743 | 12862234
9-D-2008 | 9 | Driving | Rigid | 10/05/2021 | Permeable Asphalt Stabilized | Aggregate | 11:40:00 AM | Clay | 2 | 500 | 214.5 | 222.8 | 218.3 |  | 10/10/2008 | 05/01/2022 | MnROAD Mainline - Interstate 94 | 4743 | 12862234
9-P-2008 | 9 | Passing | Rigid | 10/05/2021 | Permeable Asphalt Stabilized | Aggregate | 11:25:00 AM | Clay | 1 | 500 | 251.4 | 224.7 | 238.1 |  | 10/10/2008 | 05/01/2022 | MnROAD Mainline - Interstate 94 | 4743 | 3012401
9-P-2008 | 9 | Passing | Rigid | 10/05/2021 | Permeable Asphalt Stabilized | Aggregate | 11:58:00 AM | Clay | 2 | 500 | 222.2 | 224.1 | 222.8 |  | 10/10/2008 | 05/01/2022 | MnROAD Mainline - Interstate 94 | 4743 | 3012401
9-D-2008 | 9 | Driving | Rigid | 11/19/2021 | Permeable Asphalt Stabilized | Aggregate | 2:38:00 PM | Clay | 1 | 500 | 180.8 | 173.1 | 177 |  | 10/10/2008 | 05/01/2022 | MnROAD Mainline - Interstate 94 | 4788 | 13058853
9-P-2008 | 9 | Passing | Rigid | 11/19/2021 | Permeable Asphalt Stabilized | Aggregate | 2:55:00 PM | Clay | 1 | 500 | 190.3 | 188.4 | 189.1 |  | 10/10/2008 | 05/01/2022 | MnROAD Mainline - Interstate 94 | 4788 | 3075291
9-D-2008 | 9 | Driving | Rigid | 04/25/2022 | Permeable Asphalt Stabilized | Aggregate | 11:12:00 AM | Clay | 1 | 500 | 105 | 108.2 | 106.9 |  | 10/10/2008 | 05/01/2022 | MnROAD Mainline - Interstate 94 | 4945 | 13567771
9-D-2008 | 9 | Driving | Rigid | 04/25/2022 | Permeable Asphalt Stabilized | Aggregate | 11:22:00 AM | Clay | 2 | 500 | 124.8 | 98.7 | 112 |  | 10/10/2008 | 05/01/2022 | MnROAD Mainline - Interstate 94 | 4945 | 13567771
9-D-2008 | 9 | Driving | Rigid | 04/25/2022 | Permeable Asphalt Stabilized | Aggregate | 11:32:00 AM | Clay | 3 | 500 | 96.8 | 116.5 | 106.3 |  | 10/10/2008 | 05/01/2022 | MnROAD Mainline - Interstate 94 | 4945 | 13567771
9-P-2008 | 9 | Passing | Rigid | 04/25/2022 | Permeable Asphalt Stabilized | Aggregate | 11:43:00 AM | Clay | 1 | 500 | 81.5 | 78.3 | 80.2 |  | 10/10/2008 | 05/01/2022 | MnROAD Mainline - Interstate 94 | 4945 | 3248478
9-P-2008 | 9 | Passing | Rigid | 04/25/2022 | Permeable Asphalt Stabilized | Aggregate | 12:09:00 PM | Clay | 3 | 500 | 84 | 82.8 | 83.4 |  | 10/10/2008 | 05/01/2022 | MnROAD Mainline - Interstate 94 | 4945 | 3248478
10-D-1991 | 10 | Driving | Rigid | 07/08/1994 | Permeable Asphalt Stabilized | Aggregate |  | Clay | 1 |  |  |  |  | 85.9 | 06/13/1991 | 04/04/2010 | MnROAD Mainline - Interstate 94 | 1121 | 412406
10-P-1991 | 10 | Passing | Rigid | 07/08/1994 | Permeable Asphalt Stabilized | Aggregate |  | Clay | 1 |  |  |  |  | 98.7 | 06/13/1991 | 04/04/2010 | MnROAD Mainline - Interstate 94 | 1121 | 105802
10-D-1991 | 10 | Driving | Rigid | 08/25/1994 | Permeable Asphalt Stabilized | Aggregate |  | Clay | 1 |  |  |  |  | 75.8 | 06/13/1991 | 04/04/2010 | MnROAD Mainline - Interstate 94 | 1169 | 538367
10-P-1991 | 10 | Passing | Rigid | 08/25/1994 | Permeable Asphalt Stabilized | Aggregate |  | Clay | 1 |  |  |  |  | 103.8 | 06/13/1991 | 04/04/2010 | MnROAD Mainline - Interstate 94 | 1169 | 142319
10-D-1991 | 10 | Driving | Rigid | 10/06/1994 | Permeable Asphalt Stabilized | Aggregate |  | Clay | 1 |  |  |  |  | 82.8 | 06/13/1991 | 04/04/2010 | MnROAD Mainline - Interstate 94 | 1211 | 620123
10-P-1991 | 10 | Passing | Rigid | 10/06/1994 | Permeable Asphalt Stabilized | Aggregate |  | Clay | 1 |  |  |  |  | 82.8 | 06/13/1991 | 04/04/2010 | MnROAD Mainline - Interstate 94 | 1211 | 165318
10-D-1991 | 10 | Driving | Rigid | 02/02/1995 | Permeable Asphalt Stabilized | Aggregate |  | Clay | 1 |  |  |  |  | 89.8 | 06/13/1991 | 04/04/2010 | MnROAD Mainline - Interstate 94 | 1330 | 888077
10-P-1991 | 10 | Passing | Rigid | 02/02/1995 | Permeable Asphalt Stabilized | Aggregate |  | Clay | 1 |  |  |  |  | 98 | 06/13/1991 | 04/04/2010 | MnROAD Mainline - Interstate 94 | 1330 | 231115
10-D-1991 | 10 | Driving | Rigid | 03/17/1995 | Permeable Asphalt Stabilized | Aggregate |  | Clay | 1 |  |  |  |  | 80.8 | 06/13/1991 | 04/04/2010 | MnROAD Mainline - Interstate 94 | 1373 | 991066
10-P-1991 | 10 | Passing | Rigid | 03/17/1995 | Permeable Asphalt Stabilized | Aggregate |  | Clay | 1 |  |  |  |  | 96.1 | 06/13/1991 | 04/04/2010 | MnROAD Mainline - Interstate 94 | 1373 | 257492
10-D-1991 | 10 | Driving | Rigid | 03/23/1995 | Permeable Asphalt Stabilized | Aggregate |  | Clay | 1 |  |  |  |  | 91.7 | 06/13/1991 | 04/04/2010 | MnROAD Mainline - Interstate 94 | 1379 | 1002724
10-P-1991 | 10 | Passing | Rigid | 03/23/1995 | Permeable Asphalt Stabilized | Aggregate |  | Clay | 1 |  |  |  |  | 95.5 | 06/13/1991 | 04/04/2010 | MnROAD Mainline - Interstate 94 | 1379 | 262575
10-D-1991 | 10 | Driving | Rigid | 05/05/1995 | Permeable Asphalt Stabilized | Aggregate |  | Clay | 1 |  |  |  |  | 78.9 | 06/13/1991 | 04/04/2010 | MnROAD Mainline - Interstate 94 | 1422 | 1114551
10-P-1991 | 10 | Passing | Rigid | 05/05/1995 | Permeable Asphalt Stabilized | Aggregate |  | Clay | 1 |  |  |  |  | 83.4 | 06/13/1991 | 04/04/2010 | MnROAD Mainline - Interstate 94 | 1422 | 294836
10-D-1991 | 10 | Driving | Rigid | 09/20/1995 | Permeable Asphalt Stabilized | Aggregate |  | Clay | 1 |  |  |  |  | 87.2 | 06/13/1991 | 04/04/2010 | MnROAD Mainline - Interstate 94 | 1560 | 1444476
10-P-1991 | 10 | Passing | Rigid | 09/20/1995 | Permeable Asphalt Stabilized | Aggregate |  | Clay | 1 |  |  |  |  | 91 | 06/13/1991 | 04/04/2010 | MnROAD Mainline - Interstate 94 | 1560 | 407952
10-D-1991 | 10 | Driving | Rigid | 12/06/1995 | Permeable Asphalt Stabilized | Aggregate |  | Clay | 1 |  |  |  |  | 93.6 | 06/13/1991 | 04/04/2010 | MnROAD Mainline - Interstate 94 | 1637 | 1599381
10-P-1991 | 10 | Passing | Rigid | 12/06/1995 | Permeable Asphalt Stabilized | Aggregate |  | Clay | 1 |  |  |  |  | 92.9 | 06/13/1991 | 04/04/2010 | MnROAD Mainline - Interstate 94 | 1637 | 458569
10-D-1991 | 10 | Driving | Rigid | 02/16/1996 | Permeable Asphalt Stabilized | Aggregate |  | Clay | 1 |  |  |  |  | 91 | 06/13/1991 | 04/04/2010 | MnROAD Mainline - Interstate 94 | 1709 | 1748364
10-P-1991 | 10 | Passing | Rigid | 02/16/1996 | Permeable Asphalt Stabilized | Aggregate |  | Clay | 1 |  |  |  |  | 99.9 | 06/13/1991 | 04/04/2010 | MnROAD Mainline - Interstate 94 | 1709 | 506633
10-D-1991 | 10 | Driving | Rigid | 05/09/1996 | Permeable Asphalt Stabilized | Aggregate |  | Clay | 1 |  |  |  |  | 96.8 | 06/13/1991 | 04/04/2010 | MnROAD Mainline - Interstate 94 | 1792 | 1886236
10-P-1991 | 10 | Passing | Rigid | 05/09/1996 | Permeable Asphalt Stabilized | Aggregate |  | Clay | 1 |  |  |  |  | 89.1 | 06/13/1991 | 04/04/2010 | MnROAD Mainline - Interstate 94 | 1792 | 550282
10-D-1991 | 10 | Driving | Rigid | 06/25/1996 | Permeable Asphalt Stabilized | Aggregate |  | Clay | 1 |  |  |  |  | 101.2 | 06/13/1991 | 04/04/2010 | MnROAD Mainline - Interstate 94 | 1839 | 1970577
10-P-1991 | 10 | Passing | Rigid | 06/25/1996 | Permeable Asphalt Stabilized | Aggregate |  | Clay | 1 |  |  |  |  | 103.8 | 06/13/1991 | 04/04/2010 | MnROAD Mainline - Interstate 94 | 1839 | 593977
10-D-1991 | 10 | Driving | Rigid | 10/27/1996 | Permeable Asphalt Stabilized | Aggregate |  | Clay | 1 |  |  |  |  | 90.4 | 06/13/1991 | 04/04/2010 | MnROAD Mainline - Interstate 94 | 1963 | 2114209
10-P-1991 | 10 | Passing | Rigid | 10/27/1996 | Permeable Asphalt Stabilized | Aggregate |  | Clay | 1 |  |  |  |  | 92.3 | 06/13/1991 | 04/04/2010 | MnROAD Mainline - Interstate 94 | 1963 | 684857
10-D-1991 | 10 | Driving | Rigid | 06/26/1997 | Permeable Asphalt Stabilized | Aggregate |  | Clay | 1 | 500.5 | 66.2 | 77.7 | 71.9 |  | 06/13/1991 | 04/04/2010 | MnROAD Mainline - Interstate 94 | 2205 | 2532342
10-D-1991 | 10 | Driving | Rigid | 06/26/1997 | Permeable Asphalt Stabilized | Aggregate |  | Clay | 2 | 500.5 | 60.5 | 78.3 | 69.4 |  | 06/13/1991 | 04/04/2010 | MnROAD Mainline - Interstate 94 | 2205 | 2532342
10-D-1991 | 10 | Driving | Rigid | 06/26/1997 | Permeable Asphalt Stabilized | Aggregate |  | Clay | 3 | 500.5 | 57.3 | 70 | 63.7 |  | 06/13/1991 | 04/04/2010 | MnROAD Mainline - Interstate 94 | 2205 | 2532342
10-P-1991 | 10 | Passing | Rigid | 06/26/1997 | Permeable Asphalt Stabilized | Aggregate |  | Clay | 1 | 500.5 | 64.3 | 66.2 | 65.6 |  | 06/13/1991 | 04/04/2010 | MnROAD Mainline - Interstate 94 | 2205 | 799670
10-P-1991 | 10 | Passing | Rigid | 06/26/1997 | Permeable Asphalt Stabilized | Aggregate |  | Clay | 2 | 500.5 | 61.1 | 69.4 | 65.6 |  | 06/13/1991 | 04/04/2010 | MnROAD Mainline - Interstate 94 | 2205 | 799670
10-P-1991 | 10 | Passing | Rigid | 06/26/1997 | Permeable Asphalt Stabilized | Aggregate |  | Clay | 3 | 500.5 | 65.6 | 63 | 64.3 |  | 06/13/1991 | 04/04/2010 | MnROAD Mainline - Interstate 94 | 2205 | 799670
10-D-1991 | 10 | Driving | Rigid | 11/12/1997 | Permeable Asphalt Stabilized | Aggregate |  | Clay | 1 | 500 | 63 | 73.2 | 68.1 |  | 06/13/1991 | 04/04/2010 | MnROAD Mainline - Interstate 94 | 2344 | 2688650
10-D-1991 | 10 | Driving | Rigid | 11/12/1997 | Permeable Asphalt Stabilized | Aggregate |  | Clay | 2 | 500.7 | 63 | 75.1 | 69.4 |  | 06/13/1991 | 04/04/2010 | MnROAD Mainline - Interstate 94 | 2344 | 2688650
10-P-1991 | 10 | Passing | Rigid | 11/12/1997 | Permeable Asphalt Stabilized | Aggregate |  | Clay |  | 500.5 | 57.3 | 56 | 56.7 |  | 06/13/1991 | 04/04/2010 | MnROAD Mainline - Interstate 94 | 2344 | 848729
10-D-1991 | 10 | Driving | Rigid | 02/10/1998 | Permeable Asphalt Stabilized | Aggregate |  | Clay | 1 | 500 | 63 | 74.5 | 68.8 |  | 06/13/1991 | 04/04/2010 | MnROAD Mainline - Interstate 94 | 2434 | 2871143
10-P-1991 | 10 | Passing | Rigid | 02/10/1998 | Permeable Asphalt Stabilized | Aggregate |  | Clay | 1 | 500 | 61.1 | 57.3 | 59.2 |  | 06/13/1991 | 04/04/2010 | MnROAD Mainline - Interstate 94 | 2434 | 891494
10-D-1991 | 10 | Driving | Rigid | 03/10/1998 | Permeable Asphalt Stabilized | Aggregate |  | Clay | 1 | 500 | 60.5 | 70 | 65.6 |  | 06/13/1991 | 04/04/2010 | MnROAD Mainline - Interstate 94 | 2462 | 2918956
10-P-1991 | 10 | Passing | Rigid | 03/10/1998 | Permeable Asphalt Stabilized | Aggregate |  | Clay | 1 | 500 | 59.2 | 57.3 | 58.6 |  | 06/13/1991 | 04/04/2010 | MnROAD Mainline - Interstate 94 | 2462 | 901818
10-D-1991 | 10 | Driving | Rigid | 05/28/1998 | Permeable Asphalt Stabilized | Aggregate |  | Clay | 1 | 500 | 54.1 | 73.2 | 63.7 |  | 06/13/1991 | 04/04/2010 | MnROAD Mainline - Interstate 94 | 2541 | 3058045
10-P-1991 | 10 | Passing | Rigid | 05/28/1998 | Permeable Asphalt Stabilized | Aggregate |  | Clay | 1 | 500 | 66.2 | 65.6 | 65.6 |  | 06/13/1991 | 04/04/2010 | MnROAD Mainline - Interstate 94 | 2541 | 942725
10-D-1991 | 10 | Driving | Rigid | 08/21/1998 | Permeable Asphalt Stabilized | Aggregate |  | Clay | 1 | 500 | 60.5 | 64.3 | 62.4 |  | 06/13/1991 | 04/04/2010 | MnROAD Mainline - Interstate 94 | 2626 | 3242914
10-P-1991 | 10 | Passing | Rigid | 08/21/1998 | Permeable Asphalt Stabilized | Aggregate |  | Clay | 1 | 500 | 74.5 | 62.4 | 68.1 |  | 06/13/1991 | 04/04/2010 | MnROAD Mainline - Interstate 94 | 2626 | 1001982
10-D-1991 | 10 | Driving | Rigid | 11/04/1998 | Permeable Asphalt Stabilized | Aggregate |  | Clay | 1 | 500 | 55.4 | 71.3 | 63 |  | 06/13/1991 | 04/04/2010 | MnROAD Mainline - Interstate 94 | 2701 | 3299393
10-P-1991 | 10 | Passing | Rigid | 11/04/1998 | Permeable Asphalt Stabilized | Aggregate |  | Clay | 1 | 500 | 68.1 | 61.1 | 64.9 |  | 06/13/1991 | 04/04/2010 | MnROAD Mainline - Interstate 94 | 2701 | 1058615
10-D-1991 | 10 | Driving | Rigid | 04/02/1999 | Permeable Asphalt Stabilized | Aggregate |  | Clay | 1 | 500 | 66.2 | 67.5 | 66.8 |  | 06/13/1991 | 04/04/2010 | MnROAD Mainline - Interstate 94 | 2850 | 3633867
10-P-1991 | 10 | Passing | Rigid | 04/02/1999 | Permeable Asphalt Stabilized | Aggregate |  | Clay | 1 | 500 | 71.3 | 56 | 63.7 |  | 06/13/1991 | 04/04/2010 | MnROAD Mainline - Interstate 94 | 2850 | 1146878
10-D-1991 | 10 | Driving | Rigid | 07/07/1999 | Permeable Asphalt Stabilized | Aggregate |  | Clay | 1 | 500 | 78.3 | 81.5 | 79.6 |  | 06/13/1991 | 04/04/2010 | MnROAD Mainline - Interstate 94 | 2946 | 3848105
10-P-1991 | 10 | Passing | Rigid | 07/07/1999 | Permeable Asphalt Stabilized | Aggregate |  | Clay | 1 | 500 | 77.7 | 66.2 | 71.9 |  | 06/13/1991 | 04/04/2010 | MnROAD Mainline - Interstate 94 | 2946 | 1212180
10-D-1991 | 10 | Driving | Rigid | 12/02/1999 | Permeable Asphalt Stabilized | Aggregate |  | Clay | 1 | 499.4 | 66.2 | 72.6 | 69.4 |  | 06/13/1991 | 04/04/2010 | MnROAD Mainline - Interstate 94 | 3094 | 4238264
10-P-1991 | 10 | Passing | Rigid | 12/02/1999 | Permeable Asphalt Stabilized | Aggregate |  | Clay | 1 | 498.1 | 72.6 | 58.6 | 65.6 |  | 06/13/1991 | 04/04/2010 | MnROAD Mainline - Interstate 94 | 3094 | 1341541
10-D-1991 | 10 | Driving | Rigid | 02/07/2000 | Permeable Asphalt Stabilized | Aggregate |  | Clay | 1 | 500.4 | 65.6 | 72.6 | 68.8 |  | 06/13/1991 | 04/04/2010 | MnROAD Mainline - Interstate 94 | 3161 | 4421635
10-P-1991 | 10 | Passing | Rigid | 02/07/2000 | Permeable Asphalt Stabilized | Aggregate |  | Clay | 1 | 499.4 | 66.2 | 55.4 | 60.5 |  | 06/13/1991 | 04/04/2010 | MnROAD Mainline - Interstate 94 | 3161 | 1385178
10-D-1991 | 10 | Driving | Rigid | 07/17/2000 | Permeable Asphalt Stabilized | Aggregate |  | Clay | 1 | 504.5 | 57.3 | 73.2 | 65.6 |  | 06/13/1991 | 04/04/2010 | MnROAD Mainline - Interstate 94 | 3322 | 4830566
10-P-1991 | 10 | Passing | Rigid | 07/17/2000 | Permeable Asphalt Stabilized | Aggregate |  | Clay | 1 | 501.9 | 59.2 | 65.6 | 62.4 |  | 06/13/1991 | 04/04/2010 | MnROAD Mainline - Interstate 94 | 3322 | 1493194
10-D-1991 | 10 | Driving | Rigid | 05/15/2001 | Permeable Asphalt Stabilized | Aggregate |  | Clay | 1 | 501.4 | 68.1 | 86.6 | 77.7 |  | 06/13/1991 | 04/04/2010 | MnROAD Mainline - Interstate 94 | 3624 | 5578257
10-D-1991 | 10 | Driving | Rigid | 05/15/2001 | Permeable Asphalt Stabilized | Aggregate |  | Clay | 2 | 501.9 | 66.2 | 83.4 | 75.1 |  | 06/13/1991 | 04/04/2010 | MnROAD Mainline - Interstate 94 | 3624 | 5578257
10-D-1991 | 10 | Driving | Rigid | 05/15/2001 | Permeable Asphalt Stabilized | Aggregate |  | Clay | 3 | 498.6 | 71.3 | 81.5 | 76.4 |  | 06/13/1991 | 04/04/2010 | MnROAD Mainline - Interstate 94 | 3624 | 5578257
10-D-1991 | 10 | Driving | Rigid | 05/15/2001 | Permeable Asphalt Stabilized | Aggregate |  | Clay | 4 | 496.9 | 74.5 | 77.7 | 75.8 |  | 06/13/1991 | 04/04/2010 | MnROAD Mainline - Interstate 94 | 3624 | 5578257
10-D-1991 | 10 | Driving | Rigid | 05/15/2001 | Permeable Asphalt Stabilized | Aggregate |  | Clay | 5 | 498.9 | 80.2 | 65.6 | 72.6 |  | 06/13/1991 | 04/04/2010 | MnROAD Mainline - Interstate 94 | 3624 | 5578257
10-P-1991 | 10 | Passing | Rigid | 05/15/2001 | Permeable Asphalt Stabilized | Aggregate |  | Clay | 1 | 497.4 | 78.3 | 72.6 | 75.1 |  | 06/13/1991 | 04/04/2010 | MnROAD Mainline - Interstate 94 | 3624 | 1694571
10-P-1991 | 10 | Passing | Rigid | 05/15/2001 | Permeable Asphalt Stabilized | Aggregate |  | Clay | 2 | 502.9 | 70 | 66.2 | 68.1 |  | 06/13/1991 | 04/04/2010 | MnROAD Mainline - Interstate 94 | 3624 | 1694571
10-P-1991 | 10 | Passing | Rigid | 05/15/2001 | Permeable Asphalt Stabilized | Aggregate |  | Clay | 3 | 502.9 | 74.5 | 64.3 | 69.4 |  | 06/13/1991 | 04/04/2010 | MnROAD Mainline - Interstate 94 | 3624 | 1694571
10-P-1991 | 10 | Passing | Rigid | 05/15/2001 | Permeable Asphalt Stabilized | Aggregate |  | Clay | 4 | 499.9 | 83.4 | 66.2 | 75.1 |  | 06/13/1991 | 04/04/2010 | MnROAD Mainline - Interstate 94 | 3624 | 1694571
10-P-1991 | 10 | Passing | Rigid | 05/15/2001 | Permeable Asphalt Stabilized | Aggregate |  | Clay | 5 | 496.4 | 77.7 | 81.5 | 79.6 |  | 06/13/1991 | 04/04/2010 | MnROAD Mainline - Interstate 94 | 3624 | 1694571
10-D-1991 | 10 | Driving | Rigid | 07/09/2001 | Permeable Asphalt Stabilized | Aggregate |  | Clay | 1 | 500.4 | 78.3 | 80.2 | 79.6 |  | 06/13/1991 | 04/04/2010 | MnROAD Mainline - Interstate 94 | 3679 | 5747971
10-P-1991 | 10 | Passing | Rigid | 07/09/2001 | Permeable Asphalt Stabilized | Aggregate |  | Clay | 1 | 500.1 | 76.4 | 68.1 | 72.6 |  | 06/13/1991 | 04/04/2010 | MnROAD Mainline - Interstate 94 | 3679 | 1745655
10-D-1991 | 10 | Driving | Rigid | 07/31/2001 | Permeable Asphalt Stabilized | Aggregate |  | Clay | 1 | 501.9 | 77.7 | 80.2 | 78.9 |  | 06/13/1991 | 04/04/2010 | MnROAD Mainline - Interstate 94 | 3701 | 5792979
10-P-1991 | 10 | Passing | Rigid | 07/31/2001 | Permeable Asphalt Stabilized | Aggregate |  | Clay | 1 | 501.1 | 80.2 | 66.2 | 73.2 |  | 06/13/1991 | 04/04/2010 | MnROAD Mainline - Interstate 94 | 3701 | 1758685
10-D-1991 | 10 | Driving | Rigid | 09/21/2001 | Permeable Asphalt Stabilized | Aggregate |  | Clay | 1 | 500.6 | 74.5 | 80.2 | 77.7 |  | 06/13/1991 | 04/04/2010 | MnROAD Mainline - Interstate 94 | 3753 | 5946010
10-P-1991 | 10 | Passing | Rigid | 09/21/2001 | Permeable Asphalt Stabilized | Aggregate |  | Clay | 1 | 497.6 | 74.5 | 58.6 | 66.2 |  | 06/13/1991 | 04/04/2010 | MnROAD Mainline - Interstate 94 | 3753 | 1803628
10-D-1991 | 10 | Driving | Rigid | 10/19/2001 | Permeable Asphalt Stabilized | Aggregate |  | Clay | 1 | 500.1 | 69.4 | 73.2 | 71.3 |  | 06/13/1991 | 04/04/2010 | MnROAD Mainline - Interstate 94 | 3781 | 6056775
10-P-1991 | 10 | Passing | Rigid | 10/19/2001 | Permeable Asphalt Stabilized | Aggregate |  | Clay | 1 | 498.6 | 81.5 | 59.2 | 70 |  | 06/13/1991 | 04/04/2010 | MnROAD Mainline - Interstate 94 | 3781 | 1833464
10-D-1991 | 10 | Driving | Rigid | 12/21/2001 | Permeable Asphalt Stabilized | Aggregate |  | Clay | 1 | 500.4 | 65.6 | 70 | 68.1 |  | 06/13/1991 | 04/04/2010 | MnROAD Mainline - Interstate 94 | 3844 | 6231006
10-P-1991 | 10 | Passing | Rigid | 12/21/2001 | Permeable Asphalt Stabilized | Aggregate |  | Clay | 1 | 501.9 | 76.4 | 62.4 | 69.4 |  | 06/13/1991 | 04/04/2010 | MnROAD Mainline - Interstate 94 | 3844 | 1877410
10-D-1991 | 10 | Driving | Rigid | 01/28/2002 | Permeable Asphalt Stabilized | Aggregate |  | Clay | 1 | 498.9 | 66.2 | 78.3 | 72.6 |  | 06/13/1991 | 04/04/2010 | MnROAD Mainline - Interstate 94 | 3882 | 6343751
10-P-1991 | 10 | Passing | Rigid | 01/28/2002 | Permeable Asphalt Stabilized | Aggregate |  | Clay | 1 | 500.6 | 66.2 | 59.2 | 63 |  | 06/13/1991 | 04/04/2010 | MnROAD Mainline - Interstate 94 | 3882 | 1901855
10-D-1991 | 10 | Driving | Rigid | 02/28/2002 | Permeable Asphalt Stabilized | Aggregate |  | Clay | 1 | 499.1 | 65.6 | 71.3 | 68.1 |  | 06/13/1991 | 04/04/2010 | MnROAD Mainline - Interstate 94 | 3913 | 6431979
10-P-1991 | 10 | Passing | Rigid | 02/28/2002 | Permeable Asphalt Stabilized | Aggregate |  | Clay | 1 | 502.9 | 74.5 | 64.3 | 69.4 |  | 06/13/1991 | 04/04/2010 | MnROAD Mainline - Interstate 94 | 3913 | 1921584
10-D-1991 | 10 | Driving | Rigid | 03/29/2002 | Permeable Asphalt Stabilized | Aggregate | 12:00:00 PM | Clay | 1 | 500.2 | 71.3 | 77.7 | 74.5 |  | 06/13/1991 | 04/04/2010 | MnROAD Mainline - Interstate 94 | 3942 | 6504951
10-P-1991 | 10 | Passing | Rigid | 03/29/2002 | Permeable Asphalt Stabilized | Aggregate | 12:13:00 PM | Clay | 1 | 500.2 | 78.3 | 63 | 70.7 |  | 06/13/1991 | 04/04/2010 | MnROAD Mainline - Interstate 94 | 3942 | 1938628
10-D-1991 | 10 | Driving | Rigid | 05/14/2002 | Permeable Asphalt Stabilized | Aggregate | 10:37:00 AM | Clay | 1 | 500.5 | 65.6 | 74.5 | 70 |  | 06/13/1991 | 04/04/2010 | MnROAD Mainline - Interstate 94 | 3988 | 6621896
10-P-1991 | 10 | Passing | Rigid | 05/14/2002 | Permeable Asphalt Stabilized | Aggregate | 10:51:00 AM | Clay | 1 | 500.5 | 79.6 | 66.2 | 72.6 |  | 06/13/1991 | 04/04/2010 | MnROAD Mainline - Interstate 94 | 3988 | 1967776
10-D-1991 | 10 | Driving | Rigid | 06/28/2002 | Permeable Asphalt Stabilized | Aggregate | 11:33:00 AM | Clay | 1 | 496.2 | 73.2 | 76.4 | 75.1 |  | 06/13/1991 | 04/04/2010 | MnROAD Mainline - Interstate 94 | 4033 | 6748896
10-P-1991 | 10 | Passing | Rigid | 06/28/2002 | Permeable Asphalt Stabilized | Aggregate | 11:47:00 AM | Clay | 1 | 499.7 | 81.5 | 62.4 | 71.9 |  | 06/13/1991 | 04/04/2010 | MnROAD Mainline - Interstate 94 | 4033 | 2006152
10-D-1991 | 10 | Driving | Rigid | 02/28/2003 | Permeable Asphalt Stabilized | Aggregate | 10:27:00 AM | Clay | 1 | 498.7 | 69.4 | 77.7 | 73.2 |  | 06/13/1991 | 04/04/2010 | MnROAD Mainline - Interstate 94 | 4278 | 7439540
10-P-1991 | 10 | Passing | Rigid | 02/28/2003 | Permeable Asphalt Stabilized | Aggregate | 10:40:00 AM | Clay | 1 | 501.5 | 86.6 | 63 | 75.1 |  | 06/13/1991 | 04/04/2010 | MnROAD Mainline - Interstate 94 | 4278 | 2194384
10-D-1991 | 10 | Driving | Rigid | 04/01/2003 | Permeable Asphalt Stabilized | Aggregate | 10:43:00 AM | Clay | 2 | 499.2 | 75.1 | 75.1 | 75.1 |  | 06/13/1991 | 04/04/2010 | MnROAD Mainline - Interstate 94 | 4310 | 7524698
10-P-1991 | 10 | Passing | Rigid | 04/01/2003 | Permeable Asphalt Stabilized | Aggregate | 10:56:00 AM | Clay | 2 | 498.7 | 82.1 | 63 | 72.6 |  | 06/13/1991 | 04/04/2010 | MnROAD Mainline - Interstate 94 | 4310 | 2214077
10-D-1991 | 10 | Driving | Rigid | 06/05/2003 | Permeable Asphalt Stabilized | Aggregate | 10:33:00 AM | Clay | 3 | 497.7 | 80.2 | 73.2 | 77 |  | 06/13/1991 | 04/04/2010 | MnROAD Mainline - Interstate 94 | 4375 | 7699690
10-P-1991 | 10 | Passing | Rigid | 06/05/2003 | Permeable Asphalt Stabilized | Aggregate | 10:47:00 AM | Clay | 3 | 498.5 | 83.4 | 68.1 | 75.8 |  | 06/13/1991 | 04/04/2010 | MnROAD Mainline - Interstate 94 | 4375 | 2259720
10-D-1991 | 10 | Driving | Rigid | 07/28/2003 | Permeable Asphalt Stabilized | Aggregate | 1:24:00 PM | Clay | 4 | 501.1 | 99.3 | 103.8 | 101.2 |  | 06/13/1991 | 04/04/2010 | MnROAD Mainline - Interstate 94 | 4428 | 7843095
10-P-1991 | 10 | Passing | Rigid | 07/28/2003 | Permeable Asphalt Stabilized | Aggregate | 1:36:00 PM | Clay | 4 | 502.9 | 111.4 | 87.2 | 99.3 |  | 06/13/1991 | 04/04/2010 | MnROAD Mainline - Interstate 94 | 4428 | 2303565
10-D-1991 | 10 | Driving | Rigid | 08/13/2003 | Permeable Asphalt Stabilized | Aggregate | 11:58:00 AM | Clay | 5 | 500.9 | 87.2 | 95.5 | 91.7 |  | 06/13/1991 | 04/04/2010 | MnROAD Mainline - Interstate 94 | 4444 | 7895548
10-D-1991 | 10 | Driving | Rigid | 08/13/2003 | Permeable Asphalt Stabilized | Aggregate | 11:29:00 AM | Clay | 25 | 500 | 85.3 | 97.4 | 91.7 |  | 06/13/1991 | 04/04/2010 | MnROAD Mainline - Interstate 94 | 4444 | 7895548
10-P-1991 | 10 | Passing | Rigid | 08/13/2003 | Permeable Asphalt Stabilized | Aggregate | 12:10:00 PM | Clay | 5 | 500.1 | 91.7 | 83.4 | 87.2 |  | 06/13/1991 | 04/04/2010 | MnROAD Mainline - Interstate 94 | 4444 | 2319788
10-P-1991 | 10 | Passing | Rigid | 08/13/2003 | Permeable Asphalt Stabilized | Aggregate | 10:56:00 AM | Clay | 25 | 499.7 | 85.3 | 80.2 | 82.8 |  | 06/13/1991 | 04/04/2010 | MnROAD Mainline - Interstate 94 | 4444 | 2319788
10-D-1991 | 10 | Driving | Rigid | 08/19/2003 | Permeable Asphalt Stabilized | Aggregate | 11:46:00 AM | Clay | 6 | 499.7 | 95.5 | 98.7 | 96.8 |  | 06/13/1991 | 04/04/2010 | MnROAD Mainline - Interstate 94 | 4450 | 7895548
10-D-1991 | 10 | Driving | Rigid | 08/19/2003 | Permeable Asphalt Stabilized | Aggregate | 12:15:00 PM | Clay | 26 | 500.4 | 90.4 | 107.6 | 98.7 |  | 06/13/1991 | 04/04/2010 | MnROAD Mainline - Interstate 94 | 4450 | 7895548
10-P-1991 | 10 | Passing | Rigid | 08/19/2003 | Permeable Asphalt Stabilized | Aggregate | 11:34:00 AM | Clay | 6 | 500.1 | 91.7 | 80.2 | 85.9 |  | 06/13/1991 | 04/04/2010 | MnROAD Mainline - Interstate 94 | 4450 | 2319788
10-P-1991 | 10 | Passing | Rigid | 08/19/2003 | Permeable Asphalt Stabilized | Aggregate | 12:28:00 PM | Clay | 26 | 500.9 | 89.1 | 83.4 | 86.6 |  | 06/13/1991 | 04/04/2010 | MnROAD Mainline - Interstate 94 | 4450 | 2319788
10-D-1991 | 10 | Driving | Rigid | 09/04/2003 | Permeable Asphalt Stabilized | Aggregate | 10:33:00 AM | Clay | 7 | 504.6 | 90.4 | 96.8 | 93.6 |  | 06/13/1991 | 04/04/2010 | MnROAD Mainline - Interstate 94 | 4466 | 7933271
10-D-1991 | 10 | Driving | Rigid | 09/04/2003 | Permeable Asphalt Stabilized | Aggregate | 11:01:00 AM | Clay | 27 | 501.4 | 79.6 | 87.2 | 83.4 |  | 06/13/1991 | 04/04/2010 | MnROAD Mainline - Interstate 94 | 4466 | 7933271
10-P-1991 | 10 | Passing | Rigid | 09/04/2003 | Permeable Asphalt Stabilized | Aggregate | 10:47:00 AM | Clay | 7 | 501.9 | 106.3 | 85.3 | 96.1 |  | 06/13/1991 | 04/04/2010 | MnROAD Mainline - Interstate 94 | 4466 | 2330529
10-P-1991 | 10 | Passing | Rigid | 09/04/2003 | Permeable Asphalt Stabilized | Aggregate | 11:16:00 AM | Clay | 27 | 500.6 | 107.6 | 82.1 | 94.9 |  | 06/13/1991 | 04/04/2010 | MnROAD Mainline - Interstate 94 | 4466 | 2330529
10-D-1991 | 10 | Driving | Rigid | 11/20/2003 | Permeable Asphalt Stabilized | Aggregate | 11:36:00 AM | Clay | 8 | 500.1 | 81.5 | 89.1 | 85.3 |  | 06/13/1991 | 04/04/2010 | MnROAD Mainline - Interstate 94 | 4543 | 8193206
10-P-1991 | 10 | Passing | Rigid | 11/20/2003 | Permeable Asphalt Stabilized | Aggregate | 11:47:00 AM | Clay | 8 | 500.4 | 87.2 | 76.4 | 82.1 |  | 06/13/1991 | 04/04/2010 | MnROAD Mainline - Interstate 94 | 4543 | 2403598
10-D-1991 | 10 | Driving | Rigid | 06/07/2004 | Permeable Asphalt Stabilized | Aggregate | 10:48:00 AM | Clay | 2 | 498.7 | 82.1 | 94.2 | 88.5 |  | 06/13/1991 | 04/04/2010 | MnROAD Mainline - Interstate 94 | 4743 | 8780297
10-P-1991 | 10 | Passing | Rigid | 06/07/2004 | Permeable Asphalt Stabilized | Aggregate | 11:02:00 AM | Clay | 2 | 500.1 | 99.3 | 86.6 | 92.9 |  | 06/13/1991 | 04/04/2010 | MnROAD Mainline - Interstate 94 | 4743 | 2560298
10-D-1991 | 10 | Driving | Rigid | 06/24/2004 | Permeable Asphalt Stabilized | Aggregate | 11:51:00 AM | Clay | 3 | 503.1 | 88.5 | 93.6 | 91 |  | 06/13/1991 | 04/04/2010 | MnROAD Mainline - Interstate 94 | 4760 | 8804207
10-P-1991 | 10 | Passing | Rigid | 06/24/2004 | Permeable Asphalt Stabilized | Aggregate | 11:59:00 AM | Clay | 3 | 499 | 87.2 | 81.5 | 84.7 |  | 06/13/1991 | 04/04/2010 | MnROAD Mainline - Interstate 94 | 4760 | 2567510
10-D-1991 | 10 | Driving | Rigid | 06/28/2004 | Permeable Asphalt Stabilized | Aggregate | 11:19:00 AM | Clay | 4 | 500.4 | 92.3 | 97.4 | 94.9 |  | 06/13/1991 | 04/04/2010 | MnROAD Mainline - Interstate 94 | 4764 | 8804207
10-P-1991 | 10 | Passing | Rigid | 06/28/2004 | Permeable Asphalt Stabilized | Aggregate | 11:26:00 AM | Clay | 4 | 501.9 | 87.2 | 81.5 | 84.7 |  | 06/13/1991 | 04/04/2010 | MnROAD Mainline - Interstate 94 | 4764 | 2567510
10-D-1991 | 10 | Driving | Rigid | 12/15/2004 | Permeable Asphalt Stabilized | Aggregate | 11:48:00 AM | Clay | 6 | 500.4 | 94.2 | 98.7 | 96.8 |  | 06/13/1991 | 04/04/2010 | MnROAD Mainline - Interstate 94 | 4934 | 8869997
10-P-1991 | 10 | Passing | Rigid | 12/15/2004 | Permeable Asphalt Stabilized | Aggregate | 11:59:00 AM | Clay | 6 | 500.4 | 106.3 | 81.5 | 94.2 |  | 06/13/1991 | 04/04/2010 | MnROAD Mainline - Interstate 94 | 4934 | 2583139
10-D-1991 | 10 | Driving | Rigid | 12/29/2004 | Permeable Asphalt Stabilized | Aggregate | 9:13:00 AM | Clay | 7 | 502.7 | 82.1 | 92.3 | 87.2 |  | 06/13/1991 | 04/04/2010 | MnROAD Mainline - Interstate 94 | 4948 | 8917815
10-P-1991 | 10 | Passing | Rigid | 12/29/2004 | Permeable Asphalt Stabilized | Aggregate | 9:28:00 AM | Clay | 7 | 500.4 | 87.2 | 82.1 | 84.7 |  | 06/13/1991 | 04/04/2010 | MnROAD Mainline - Interstate 94 | 4948 | 2597633
10-D-1991 | 10 | Driving | Rigid | 04/01/2005 | Permeable Asphalt Stabilized | Aggregate | 7:26:00 AM | Clay | 1 | 501.6 | 80.2 | 84.7 | 82.1 |  | 06/13/1991 | 04/04/2010 | MnROAD Mainline - Interstate 94 | 5041 | 9177272
10-P-1991 | 10 | Passing | Rigid | 04/01/2005 | Permeable Asphalt Stabilized | Aggregate | 7:49:00 AM | Clay | 1 | 500.2 | 97.4 | 72.6 | 84.7 |  | 06/13/1991 | 04/04/2010 | MnROAD Mainline - Interstate 94 | 5041 | 2656339
10-D-1991 | 10 | Driving | Rigid | 08/15/2005 | Permeable Asphalt Stabilized | Aggregate | 7:40:00 AM | Clay | 2 | 497.7 | 88.5 | 96.8 | 92.3 |  | 06/13/1991 | 04/04/2010 | MnROAD Mainline - Interstate 94 | 5177 | 9649647
10-P-1991 | 10 | Passing | Rigid | 08/15/2005 | Permeable Asphalt Stabilized | Aggregate | 7:53:00 AM | Clay | 2 | 500.2 | 89.1 | 77.7 | 83.4 |  | 06/13/1991 | 04/04/2010 | MnROAD Mainline - Interstate 94 | 5177 | 2789375
10-D-1991 | 10 | Driving | Rigid | 10/26/2005 | Permeable Asphalt Stabilized | Aggregate | 8:28:00 AM | Clay | 4 | 503.2 | 90.4 | 94.2 | 92.3 |  | 06/13/1991 | 04/04/2010 | MnROAD Mainline - Interstate 94 | 5249 | 9893025
10-P-1991 | 10 | Passing | Rigid | 10/26/2005 | Permeable Asphalt Stabilized | Aggregate | 8:41:00 AM | Clay | 4 | 497.1 | 94.2 | 77.7 | 85.9 |  | 06/13/1991 | 04/04/2010 | MnROAD Mainline - Interstate 94 | 5249 | 2860686
10-D-1991 | 10 | Driving | Rigid | 03/10/2006 | Permeable Asphalt Stabilized | Aggregate | 11:06:00 AM | Clay | 1 | 503.2 | 90.4 | 99.3 | 94.9 |  | 06/13/1991 | 04/04/2010 | MnROAD Mainline - Interstate 94 | 5384 | 10267888
10-P-1991 | 10 | Passing | Rigid | 03/10/2006 | Permeable Asphalt Stabilized | Aggregate | 11:19:00 AM | Clay | 1 | 503.2 | 114.6 | 83.4 | 98.7 |  | 06/13/1991 | 04/04/2010 | MnROAD Mainline - Interstate 94 | 5384 | 2954808
10-D-1991 | 10 | Driving | Rigid | 04/10/2006 | Permeable Asphalt Stabilized | Aggregate | 1:11:00 PM | Clay | 2 | 501 | 98.7 | 97.4 | 98 |  | 06/13/1991 | 04/04/2010 | MnROAD Mainline - Interstate 94 | 5415 | 10371283
10-P-1991 | 10 | Passing | Rigid | 04/10/2006 | Permeable Asphalt Stabilized | Aggregate | 1:25:00 PM | Clay | 2 | 498 | 109.5 | 86.6 | 98 |  | 06/13/1991 | 04/04/2010 | MnROAD Mainline - Interstate 94 | 5415 | 2980484
10-D-1991 | 10 | Driving | Rigid | 10/05/2006 | Permeable Asphalt Stabilized | Aggregate | 7:55:00 AM | Clay | 3 | 501.6 | 87.2 | 92.3 | 89.8 |  | 06/13/1991 | 04/04/2010 | MnROAD Mainline - Interstate 94 | 5593 | 10758973
10-P-1991 | 10 | Passing | Rigid | 10/05/2006 | Permeable Asphalt Stabilized | Aggregate | 8:15:00 AM | Clay | 3 | 501.6 | 97.4 | 78.3 | 87.8 |  | 06/13/1991 | 04/04/2010 | MnROAD Mainline - Interstate 94 | 5593 | 3165818
10-D-1991 | 10 | Driving | Rigid | 04/23/2007 | Permeable Asphalt Stabilized | Aggregate | 1:39:00 PM | Clay | 1 | 503.2 | 94.2 | 105.7 | 99.9 |  | 06/13/1991 | 04/04/2010 | MnROAD Mainline - Interstate 94 | 5793 | 11374442
10-P-1991 | 10 | Passing | Rigid | 04/23/2007 | Permeable Asphalt Stabilized | Aggregate | 1:54:00 PM | Clay | 1 | 495.5 | 110.8 | 82.1 | 96.8 |  | 06/13/1991 | 04/04/2010 | MnROAD Mainline - Interstate 94 | 5793 | 3315713
10-D-1991 | 10 | Driving | Rigid | 11/21/2007 | Permeable Asphalt Stabilized | Aggregate | 9:50:00 AM | Clay | 2 | 508.2 | 93.6 | 103.8 | 98.7 |  | 06/13/1991 | 04/04/2010 | MnROAD Mainline - Interstate 94 | 6005 | 11983805
10-P-1991 | 10 | Passing | Rigid | 11/21/2007 | Permeable Asphalt Stabilized | Aggregate | 10:04:00 AM | Clay | 2 | 502 | 92.3 | 79.6 | 85.9 |  | 06/13/1991 | 04/04/2010 | MnROAD Mainline - Interstate 94 | 6005 | 3471223
10-D-1991 | 10 | Driving | Rigid | 03/28/2008 | Permeable Asphalt Stabilized | Aggregate | 2:19:00 PM | Clay | 1 | 494.2 | 100.6 | 100.6 | 100.6 |  | 06/13/1991 | 04/04/2010 | MnROAD Mainline - Interstate 94 | 6133 | 12350231
10-P-1991 | 10 | Passing | Rigid | 03/28/2008 | Permeable Asphalt Stabilized | Aggregate | 2:35:00 PM | Clay | 1 | 499.4 | 111.4 | 89.1 | 100.6 |  | 06/13/1991 | 04/04/2010 | MnROAD Mainline - Interstate 94 | 6133 | 3558570
10-D-1991 | 10 | Driving | Rigid | 04/27/2009 | Permeable Asphalt Stabilized | Aggregate | 11:00:00 AM | Clay | 1 | 497.7 | 84.7 | 97.4 | 91 |  | 06/13/1991 | 04/04/2010 | MnROAD Mainline - Interstate 94 | 6528 | 12581063
10-P-1991 | 10 | Passing | Rigid | 04/27/2009 | Permeable Asphalt Stabilized | Aggregate | 11:15:00 AM | Clay | 1 | 496.9 | 121.6 | 82.1 | 101.9 |  | 06/13/1991 | 04/04/2010 | MnROAD Mainline - Interstate 94 | 6528 | 3608499
10-D-1991 | 10 | Driving | Rigid | 10/28/2009 | Permeable Asphalt Stabilized | Aggregate | 10:18:00 AM | Clay | 2 | 493.7 | 106.3 | 116.5 | 111.4 |  | 06/13/1991 | 04/04/2010 | MnROAD Mainline - Interstate 94 | 6712 | 13163524
10-P-1991 | 10 | Passing | Rigid | 10/28/2009 | Permeable Asphalt Stabilized | Aggregate | 10:33:00 AM | Clay | 2 | 496.9 | 103.8 | 80.2 | 92.3 |  | 06/13/1991 | 04/04/2010 | MnROAD Mainline - Interstate 94 | 6712 | 3765385
| 10 | Driving |  | 04/08/2010 |  |  | 11:06:00 AM |  | 1 | 495.5 | 85.3 | 92.3 | 89.1
| 10 | Passing |  | 04/08/2010 |  |  | 11:15:00 AM |  | 1 | 500.7 | 100.6 | 84.7 | 92.3
11-D-1991 | 11 | Driving | Rigid | 07/08/1994 | Aggregate |  |  | Clay | 1 |  |  |  |  | 101.9 | 06/12/1991 | 04/18/2010 | MnROAD Mainline - Interstate 94 | 1122 | 412406
11-P-1991 | 11 | Passing | Rigid | 07/08/1994 | Aggregate |  |  | Clay | 1 |  |  |  |  | 85.3 | 06/12/1991 | 04/18/2010 | MnROAD Mainline - Interstate 94 | 1122 | 105802
11-D-1991 | 11 | Driving | Rigid | 08/25/1994 | Aggregate |  |  | Clay | 1 |  |  |  |  | 94.9 | 06/12/1991 | 04/18/2010 | MnROAD Mainline - Interstate 94 | 1170 | 538367
11-P-1991 | 11 | Passing | Rigid | 08/25/1994 | Aggregate |  |  | Clay | 1 |  |  |  |  | 81.5 | 06/12/1991 | 04/18/2010 | MnROAD Mainline - Interstate 94 | 1170 | 142319
11-D-1991 | 11 | Driving | Rigid | 10/06/1994 | Aggregate |  |  | Clay | 1 |  |  |  |  | 99.9 | 06/12/1991 | 04/18/2010 | MnROAD Mainline - Interstate 94 | 1212 | 620123
11-P-1991 | 11 | Passing | Rigid | 10/06/1994 | Aggregate |  |  | Clay | 1 |  |  |  |  | 71.9 | 06/12/1991 | 04/18/2010 | MnROAD Mainline - Interstate 94 | 1212 | 165318
11-D-1991 | 11 | Driving | Rigid | 02/02/1995 | Aggregate |  |  | Clay | 1 |  |  |  |  | 104.4 | 06/12/1991 | 04/18/2010 | MnROAD Mainline - Interstate 94 | 1331 | 888077
11-P-1991 | 11 | Passing | Rigid | 02/02/1995 | Aggregate |  |  | Clay | 1 |  |  |  |  | 82.8 | 06/12/1991 | 04/18/2010 | MnROAD Mainline - Interstate 94 | 1331 | 231115
11-D-1991 | 11 | Driving | Rigid | 03/17/1995 | Aggregate |  |  | Clay | 1 |  |  |  |  | 91.7 | 06/12/1991 | 04/18/2010 | MnROAD Mainline - Interstate 94 | 1374 | 991066
11-P-1991 | 11 | Passing | Rigid | 03/17/1995 | Aggregate |  |  | Clay | 1 |  |  |  |  | 77 | 06/12/1991 | 04/18/2010 | MnROAD Mainline - Interstate 94 | 1374 | 257492
11-D-1991 | 11 | Driving | Rigid | 03/23/1995 | Aggregate |  |  | Clay | 1 |  |  |  |  | 92.3 | 06/12/1991 | 04/18/2010 | MnROAD Mainline - Interstate 94 | 1380 | 1002724
11-P-1991 | 11 | Passing | Rigid | 03/23/1995 | Aggregate |  |  | Clay | 1 |  |  |  |  | 64.3 | 06/12/1991 | 04/18/2010 | MnROAD Mainline - Interstate 94 | 1380 | 262575
11-D-1991 | 11 | Driving | Rigid | 05/05/1995 | Aggregate |  |  | Clay | 1 |  |  |  |  | 97.4 | 06/12/1991 | 04/18/2010 | MnROAD Mainline - Interstate 94 | 1423 | 1114551
11-P-1991 | 11 | Passing | Rigid | 05/05/1995 | Aggregate |  |  | Clay | 1 |  |  |  |  | 71.9 | 06/12/1991 | 04/18/2010 | MnROAD Mainline - Interstate 94 | 1423 | 294836
11-D-1991 | 11 | Driving | Rigid | 09/20/1995 | Aggregate |  |  | Clay | 1 |  |  |  |  | 97.4 | 06/12/1991 | 04/18/2010 | MnROAD Mainline - Interstate 94 | 1561 | 1444476
11-P-1991 | 11 | Passing | Rigid | 09/20/1995 | Aggregate |  |  | Clay | 1 |  |  |  |  | 77.7 | 06/12/1991 | 04/18/2010 | MnROAD Mainline - Interstate 94 | 1561 | 407952
11-D-1991 | 11 | Driving | Rigid | 12/06/1995 | Aggregate |  |  | Clay | 1 |  |  |  |  | 100.6 | 06/12/1991 | 04/18/2010 | MnROAD Mainline - Interstate 94 | 1638 | 1599381
11-P-1991 | 11 | Passing | Rigid | 12/06/1995 | Aggregate |  |  | Clay | 1 |  |  |  |  | 85.3 | 06/12/1991 | 04/18/2010 | MnROAD Mainline - Interstate 94 | 1638 | 458569
11-D-1991 | 11 | Driving | Rigid | 02/16/1996 | Aggregate |  |  | Clay | 1 |  |  |  |  | 110.1 | 06/12/1991 | 04/18/2010 | MnROAD Mainline - Interstate 94 | 1710 | 1748364
11-P-1991 | 11 | Passing | Rigid | 02/16/1996 | Aggregate |  |  | Clay | 1 |  |  |  |  | 97.4 | 06/12/1991 | 04/18/2010 | MnROAD Mainline - Interstate 94 | 1710 | 506633
11-D-1991 | 11 | Driving | Rigid | 05/09/1996 | Aggregate |  |  | Clay | 1 |  |  |  |  | 92.9 | 06/12/1991 | 04/18/2010 | MnROAD Mainline - Interstate 94 | 1793 | 1886236
11-P-1991 | 11 | Passing | Rigid | 05/09/1996 | Aggregate |  |  | Clay | 1 |  |  |  |  | 71.3 | 06/12/1991 | 04/18/2010 | MnROAD Mainline - Interstate 94 | 1793 | 550282
11-D-1991 | 11 | Driving | Rigid | 06/25/1996 | Aggregate |  |  | Clay | 1 |  |  |  |  | 97.4 | 06/12/1991 | 04/18/2010 | MnROAD Mainline - Interstate 94 | 1840 | 1970577
11-P-1991 | 11 | Passing | Rigid | 06/25/1996 | Aggregate |  |  | Clay | 1 |  |  |  |  | 75.1 | 06/12/1991 | 04/18/2010 | MnROAD Mainline - Interstate 94 | 1840 | 593977
11-D-1991 | 11 | Driving | Rigid | 10/27/1996 | Aggregate |  |  | Clay | 1 |  |  |  |  | 104.4 | 06/12/1991 | 04/18/2010 | MnROAD Mainline - Interstate 94 | 1964 | 2114209
11-P-1991 | 11 | Passing | Rigid | 10/27/1996 | Aggregate |  |  | Clay | 1 |  |  |  |  | 77 | 06/12/1991 | 04/18/2010 | MnROAD Mainline - Interstate 94 | 1964 | 684857
11-D-1991 | 11 | Driving | Rigid | 06/26/1997 | Aggregate |  |  | Clay | 1 | 468.9 | 60.5 | 72.6 | 66.2 |  | 06/12/1991 | 04/18/2010 | MnROAD Mainline - Interstate 94 | 2206 | 2532342
11-D-1991 | 11 | Driving | Rigid | 06/26/1997 | Aggregate |  |  | Clay | 2 | 468.9 | 63 | 72.6 | 68.1 |  | 06/12/1991 | 04/18/2010 | MnROAD Mainline - Interstate 94 | 2206 | 2532342
11-D-1991 | 11 | Driving | Rigid | 06/26/1997 | Aggregate |  |  | Clay | 3 | 468.9 | 66.2 | 70 | 68.1 |  | 06/12/1991 | 04/18/2010 | MnROAD Mainline - Interstate 94 | 2206 | 2532342
11-P-1991 | 11 | Passing | Rigid | 06/26/1997 | Aggregate |  |  | Clay | 1 | 468.9 | 56 | 57.3 | 56.7 |  | 06/12/1991 | 04/18/2010 | MnROAD Mainline - Interstate 94 | 2206 | 799670
11-P-1991 | 11 | Passing | Rigid | 06/26/1997 | Aggregate |  |  | Clay | 2 | 468.9 | 56 | 61.1 | 58.6 |  | 06/12/1991 | 04/18/2010 | MnROAD Mainline - Interstate 94 | 2206 | 799670
11-P-1991 | 11 | Passing | Rigid | 06/26/1997 | Aggregate |  |  | Clay | 3 | 469 | 57.3 | 59.2 | 58.6 |  | 06/12/1991 | 04/18/2010 | MnROAD Mainline - Interstate 94 | 2206 | 799670
11-D-1991 | 11 | Driving | Rigid | 11/12/1997 | Aggregate |  |  | Clay | 1 | 469 | 66.2 | 72.6 | 69.4 |  | 06/12/1991 | 04/18/2010 | MnROAD Mainline - Interstate 94 | 2345 | 2688650
11-D-1991 | 11 | Driving | Rigid | 11/12/1997 | Aggregate |  |  | Clay | 2 | 469.2 | 62.4 | 67.5 | 64.9 |  | 06/12/1991 | 04/18/2010 | MnROAD Mainline - Interstate 94 | 2345 | 2688650
11-P-1991 | 11 | Passing | Rigid | 11/12/1997 | Aggregate |  |  | Clay |  | 469.1 | 63 | 61.1 | 62.4 |  | 06/12/1991 | 04/18/2010 | MnROAD Mainline - Interstate 94 | 2345 | 848729
11-D-1991 | 11 | Driving | Rigid | 02/10/1998 | Aggregate |  |  | Clay | 1 | 469 | 73.2 | 78.3 | 75.8 |  | 06/12/1991 | 04/18/2010 | MnROAD Mainline - Interstate 94 | 2435 | 2871143
11-P-1991 | 11 | Passing | Rigid | 02/10/1998 | Aggregate |  |  | Clay | 1 | 469 | 62.4 | 57.3 | 59.8 |  | 06/12/1991 | 04/18/2010 | MnROAD Mainline - Interstate 94 | 2435 | 891494
11-D-1991 | 11 | Driving | Rigid | 03/10/1998 | Aggregate |  |  | Clay | 1 | 469 | 68.1 | 76.4 | 72.6 |  | 06/12/1991 | 04/18/2010 | MnROAD Mainline - Interstate 94 | 2463 | 2918956
11-P-1991 | 11 | Passing | Rigid | 03/10/1998 | Aggregate |  |  | Clay | 1 | 469 | 59.2 | 62.4 | 60.5 |  | 06/12/1991 | 04/18/2010 | MnROAD Mainline - Interstate 94 | 2463 | 901818
11-D-1991 | 11 | Driving | Rigid | 05/28/1998 | Aggregate |  |  | Clay | 1 | 469 | 68.1 | 74.5 | 71.3 |  | 06/12/1991 | 04/18/2010 | MnROAD Mainline - Interstate 94 | 2542 | 3058045
11-P-1991 | 11 | Passing | Rigid | 05/28/1998 | Aggregate |  |  | Clay | 1 | 469 | 53.5 | 55.4 | 54.1 |  | 06/12/1991 | 04/18/2010 | MnROAD Mainline - Interstate 94 | 2542 | 942725
11-D-1991 | 11 | Driving | Rigid | 08/21/1998 | Aggregate |  |  | Clay | 1 | 469 | 69.4 | 79.6 | 74.5 |  | 06/12/1991 | 04/18/2010 | MnROAD Mainline - Interstate 94 | 2627 | 3242914
11-P-1991 | 11 | Passing | Rigid | 08/21/1998 | Aggregate |  |  | Clay | 1 | 469 | 65.6 | 58.6 | 61.7 |  | 06/12/1991 | 04/18/2010 | MnROAD Mainline - Interstate 94 | 2627 | 1001982
11-D-1991 | 11 | Driving | Rigid | 11/04/1998 | Aggregate |  |  | Clay | 1 | 469 | 74.5 | 82.1 | 78.3 |  | 06/12/1991 | 04/18/2010 | MnROAD Mainline - Interstate 94 | 2702 | 3299393
11-P-1991 | 11 | Passing | Rigid | 11/04/1998 | Aggregate |  |  | Clay | 1 | 469 | 68.1 | 58.6 | 63 |  | 06/12/1991 | 04/18/2010 | MnROAD Mainline - Interstate 94 | 2702 | 1058615
11-D-1991 | 11 | Driving | Rigid | 04/02/1999 | Aggregate |  |  | Clay | 1 | 469 | 64.3 | 75.1 | 70 |  | 06/12/1991 | 04/18/2010 | MnROAD Mainline - Interstate 94 | 2851 | 3633867
11-P-1991 | 11 | Passing | Rigid | 04/02/1999 | Aggregate |  |  | Clay | 1 | 469 | 64.3 | 56 | 60.5 |  | 06/12/1991 | 04/18/2010 | MnROAD Mainline - Interstate 94 | 2851 | 1146878
11-D-1991 | 11 | Driving | Rigid | 07/07/1999 | Aggregate |  |  | Clay | 1 | 469 | 118.4 | 95.5 | 106.9 |  | 06/12/1991 | 04/18/2010 | MnROAD Mainline - Interstate 94 | 2947 | 3848105
11-P-1991 | 11 | Passing | Rigid | 07/07/1999 | Aggregate |  |  | Clay | 1 | 469 | 66.2 | 62.4 | 64.3 |  | 06/12/1991 | 04/18/2010 | MnROAD Mainline - Interstate 94 | 2947 | 1212180
11-D-1991 | 11 | Driving | Rigid | 12/02/1999 | Aggregate |  |  | Clay | 1 | 467.9 | 72.6 | 84.7 | 78.3 |  | 06/12/1991 | 04/18/2010 | MnROAD Mainline - Interstate 94 | 3095 | 4238264
11-P-1991 | 11 | Passing | Rigid | 12/02/1999 | Aggregate |  |  | Clay | 1 | 470.1 | 66.2 | 59.2 | 63 |  | 06/12/1991 | 04/18/2010 | MnROAD Mainline - Interstate 94 | 3095 | 1341541
11-D-1991 | 11 | Driving | Rigid | 02/07/2000 | Aggregate |  |  | Clay | 1 | 471.9 | 79.6 | 87.2 | 83.4 |  | 06/12/1991 | 04/18/2010 | MnROAD Mainline - Interstate 94 | 3162 | 4421635
11-P-1991 | 11 | Passing | Rigid | 02/07/2000 | Aggregate |  |  | Clay | 1 | 473.1 | 69.4 | 70 | 70 |  | 06/12/1991 | 04/18/2010 | MnROAD Mainline - Interstate 94 | 3162 | 1385178
11-D-1991 | 11 | Driving | Rigid | 07/17/2000 | Aggregate |  |  | Clay | 1 | 470.1 | 76.4 | 91.7 | 84 |  | 06/12/1991 | 04/18/2010 | MnROAD Mainline - Interstate 94 | 3323 | 4830566
11-P-1991 | 11 | Passing | Rigid | 07/17/2000 | Aggregate |  |  | Clay | 1 | 468.4 | 64.3 | 64.3 | 64.3 |  | 06/12/1991 | 04/18/2010 | MnROAD Mainline - Interstate 94 | 3323 | 1493194
11-D-1991 | 11 | Driving | Rigid | 05/15/2001 | Aggregate |  |  | Clay | 1 | 470.4 | 68.1 | 73.2 | 70.7 |  | 06/12/1991 | 04/18/2010 | MnROAD Mainline - Interstate 94 | 3625 | 5578257
11-D-1991 | 11 | Driving | Rigid | 05/15/2001 | Aggregate |  |  | Clay | 2 | 468.9 | 74.5 | 79.6 | 77 |  | 06/12/1991 | 04/18/2010 | MnROAD Mainline - Interstate 94 | 3625 | 5578257
11-D-1991 | 11 | Driving | Rigid | 05/15/2001 | Aggregate |  |  | Clay | 3 | 467.5 | 75.1 | 77.7 | 76.4 |  | 06/12/1991 | 04/18/2010 | MnROAD Mainline - Interstate 94 | 3625 | 5578257
11-D-1991 | 11 | Driving | Rigid | 05/15/2001 | Aggregate |  |  | Clay | 4 | 468.9 | 78.3 | 72.6 | 75.1 |  | 06/12/1991 | 04/18/2010 | MnROAD Mainline - Interstate 94 | 3625 | 5578257
11-D-1991 | 11 | Driving | Rigid | 05/15/2001 | Aggregate |  |  | Clay | 5 | 465.7 | 71.3 | 60.5 | 65.6 |  | 06/12/1991 | 04/18/2010 | MnROAD Mainline - Interstate 94 | 3625 | 5578257
11-P-1991 | 11 | Passing | Rigid | 05/15/2001 | Aggregate |  |  | Clay | 1 | 468.6 | 65.6 | 61.1 | 63 |  | 06/12/1991 | 04/18/2010 | MnROAD Mainline - Interstate 94 | 3625 | 1694571
11-P-1991 | 11 | Passing | Rigid | 05/15/2001 | Aggregate |  |  | Clay | 2 | 471.1 | 67.5 | 57.3 | 62.4 |  | 06/12/1991 | 04/18/2010 | MnROAD Mainline - Interstate 94 | 3625 | 1694571
11-P-1991 | 11 | Passing | Rigid | 05/15/2001 | Aggregate |  |  | Clay | 3 | 468.1 | 77.7 | 60.5 | 68.8 |  | 06/12/1991 | 04/18/2010 | MnROAD Mainline - Interstate 94 | 3625 | 1694571
11-P-1991 | 11 | Passing | Rigid | 05/15/2001 | Aggregate |  |  | Clay | 4 | 469.9 | 78.3 | 65.6 | 71.9 |  | 06/12/1991 | 04/18/2010 | MnROAD Mainline - Interstate 94 | 3625 | 1694571
11-P-1991 | 11 | Passing | Rigid | 05/15/2001 | Aggregate |  |  | Clay | 5 | 466.7 | 79.6 | 79.6 | 79.6 |  | 06/12/1991 | 04/18/2010 | MnROAD Mainline - Interstate 94 | 3625 | 1694571
11-D-1991 | 11 | Driving | Rigid | 07/09/2001 | Aggregate |  |  | Clay | 1 | 468.6 | 78.3 | 76.4 | 77.7 |  | 06/12/1991 | 04/18/2010 | MnROAD Mainline - Interstate 94 | 3680 | 5747971
11-P-1991 | 11 | Passing | Rigid | 07/09/2001 | Aggregate |  |  | Clay | 1 | 468.4 | 76.4 | 63 | 70 |  | 06/12/1991 | 04/18/2010 | MnROAD Mainline - Interstate 94 | 3680 | 1745655
11-D-1991 | 11 | Driving | Rigid | 07/31/2001 | Aggregate |  |  | Clay | 1 | 468.9 | 74.5 | 72.6 | 73.2 |  | 06/12/1991 | 04/18/2010 | MnROAD Mainline - Interstate 94 | 3702 | 5792979
11-P-1991 | 11 | Passing | Rigid | 07/31/2001 | Aggregate |  |  | Clay | 1 | 469.4 | 71.3 | 62.4 | 66.8 |  | 06/12/1991 | 04/18/2010 | MnROAD Mainline - Interstate 94 | 3702 | 1758685
11-D-1991 | 11 | Driving | Rigid | 09/21/2001 | Aggregate |  |  | Clay | 1 | 472.6 | 90.4 | 62.4 | 76.4 |  | 06/12/1991 | 04/18/2010 | MnROAD Mainline - Interstate 94 | 3754 | 5946010
11-P-1991 | 11 | Passing | Rigid | 09/21/2001 | Aggregate |  |  | Clay | 1 | 467.9 | 75.1 | 65.6 | 70 |  | 06/12/1991 | 04/18/2010 | MnROAD Mainline - Interstate 94 | 3754 | 1803628
11-D-1991 | 11 | Driving | Rigid | 10/19/2001 | Aggregate |  |  | Clay | 1 | 469.4 | 77.7 | 74.5 | 75.8 |  | 06/12/1991 | 04/18/2010 | MnROAD Mainline - Interstate 94 | 3782 | 6056775
11-P-1991 | 11 | Passing | Rigid | 10/19/2001 | Aggregate |  |  | Clay | 1 | 467 | 77.7 | 62.4 | 70 |  | 06/12/1991 | 04/18/2010 | MnROAD Mainline - Interstate 94 | 3782 | 1833464
11-D-1991 | 11 | Driving | Rigid | 12/21/2001 | Aggregate |  |  | Clay | 1 | 471.4 | 78.3 | 82.1 | 80.2 |  | 06/12/1991 | 04/18/2010 | MnROAD Mainline - Interstate 94 | 3845 | 6231006
11-P-1991 | 11 | Passing | Rigid | 12/21/2001 | Aggregate |  |  | Clay | 1 | 466.5 | 77.7 | 58.6 | 68.1 |  | 06/12/1991 | 04/18/2010 | MnROAD Mainline - Interstate 94 | 3845 | 1877410
11-D-1991 | 11 | Driving | Rigid | 01/28/2002 | Aggregate |  |  | Clay | 1 | 468.9 | 75.1 | 78.3 | 77 |  | 06/12/1991 | 04/18/2010 | MnROAD Mainline - Interstate 94 | 3883 | 6343751
11-P-1991 | 11 | Passing | Rigid | 01/28/2002 | Aggregate |  |  | Clay | 1 | 468.1 | 84.7 | 69.4 | 77 |  | 06/12/1991 | 04/18/2010 | MnROAD Mainline - Interstate 94 | 3883 | 1901855
11-D-1991 | 11 | Driving | Rigid | 02/28/2002 | Aggregate |  |  | Clay | 1 | 468.1 | 81.5 | 79.6 | 80.2 |  | 06/12/1991 | 04/18/2010 | MnROAD Mainline - Interstate 94 | 3914 | 6431979
11-P-1991 | 11 | Passing | Rigid | 02/28/2002 | Aggregate |  |  | Clay | 1 | 466 | 74.5 | 70 | 72.6 |  | 06/12/1991 | 04/18/2010 | MnROAD Mainline - Interstate 94 | 3914 | 1921584
11-D-1991 | 11 | Driving | Rigid | 03/29/2002 | Aggregate |  | 12:00:00 PM | Clay | 1 | 469 | 74.5 | 71.3 | 72.6 |  | 06/12/1991 | 04/18/2010 | MnROAD Mainline - Interstate 94 | 3943 | 6504951
11-P-1991 | 11 | Passing | Rigid | 03/29/2002 | Aggregate |  | 12:13:00 PM | Clay | 1 | 468.7 | 68.1 | 55.4 | 61.7 |  | 06/12/1991 | 04/18/2010 | MnROAD Mainline - Interstate 94 | 3943 | 1938628
11-D-1991 | 11 | Driving | Rigid | 05/14/2002 | Aggregate |  | 10:37:00 AM | Clay | 1 | 467.9 | 72.6 | 78.3 | 75.1 |  | 06/12/1991 | 04/18/2010 | MnROAD Mainline - Interstate 94 | 3989 | 6621896
11-P-1991 | 11 | Passing | Rigid | 05/14/2002 | Aggregate |  | 10:51:00 AM | Clay | 1 | 470.1 | 62.4 | 64.3 | 63 |  | 06/12/1991 | 04/18/2010 | MnROAD Mainline - Interstate 94 | 3989 | 1967776
11-D-1991 | 11 | Driving | Rigid | 06/28/2002 | Aggregate |  | 11:33:00 AM | Clay | 1 | 467.9 | 74.5 | 82.1 | 78.3 |  | 06/12/1991 | 04/18/2010 | MnROAD Mainline - Interstate 94 | 4034 | 6748896
11-P-1991 | 11 | Passing | Rigid | 06/28/2002 | Aggregate |  | 11:47:00 AM | Clay | 1 | 468.4 | 75.1 | 68.1 | 71.9 |  | 06/12/1991 | 04/18/2010 | MnROAD Mainline - Interstate 94 | 4034 | 2006152
11-D-1991 | 11 | Driving | Rigid | 02/28/2003 | Aggregate |  | 10:27:00 AM | Clay | 1 | 471.1 | 95.5 | 85.3 | 90.4 |  | 06/12/1991 | 04/18/2010 | MnROAD Mainline - Interstate 94 | 4279 | 7439540
11-P-1991 | 11 | Passing | Rigid | 02/28/2003 | Aggregate |  | 10:40:00 AM | Clay | 1 | 468.1 | 90.4 | 69.4 | 79.6 |  | 06/12/1991 | 04/18/2010 | MnROAD Mainline - Interstate 94 | 4279 | 2194384
11-D-1991 | 11 | Driving | Rigid | 04/01/2003 | Aggregate |  | 10:42:00 AM | Clay | 2 | 468.6 | 83.4 | 84.7 | 84 |  | 06/12/1991 | 04/18/2010 | MnROAD Mainline - Interstate 94 | 4311 | 7524698
11-P-1991 | 11 | Passing | Rigid | 04/01/2003 | Aggregate |  | 10:56:00 AM | Clay | 2 | 470.1 | 70 | 57.3 | 63.7 |  | 06/12/1991 | 04/18/2010 | MnROAD Mainline - Interstate 94 | 4311 | 2214077
11-D-1991 | 11 | Driving | Rigid | 06/05/2003 | Aggregate |  | 10:33:00 AM | Clay | 3 | 469.2 | 111.4 | 90.4 | 101.2 |  | 06/12/1991 | 04/18/2010 | MnROAD Mainline - Interstate 94 | 4376 | 7699690
11-P-1991 | 11 | Passing | Rigid | 06/05/2003 | Aggregate |  | 10:47:00 AM | Clay | 3 | 469.7 | 74.5 | 67.5 | 70.7 |  | 06/12/1991 | 04/18/2010 | MnROAD Mainline - Interstate 94 | 4376 | 2259720
11-D-1991 | 11 | Driving | Rigid | 07/28/2003 | Aggregate |  | 1:23:00 PM | Clay | 4 | 470.6 | 95.5 | 117.8 | 106.3 |  | 06/12/1991 | 04/18/2010 | MnROAD Mainline - Interstate 94 | 4429 | 7843095
11-P-1991 | 11 | Passing | Rigid | 07/28/2003 | Aggregate |  | 1:36:00 PM | Clay | 4 | 470.1 | 95.5 | 88.5 | 91.7 |  | 06/12/1991 | 04/18/2010 | MnROAD Mainline - Interstate 94 | 4429 | 2303565
11-D-1991 | 11 | Driving | Rigid | 08/13/2003 | Aggregate |  | 11:58:00 AM | Clay | 5 | 469.9 | 103.8 | 112.7 | 108.2 |  | 06/12/1991 | 04/18/2010 | MnROAD Mainline - Interstate 94 | 4445 | 7895548
11-D-1991 | 11 | Driving | Rigid | 08/13/2003 | Aggregate |  | 11:28:00 AM | Clay | 25 | 481 | 100.6 | 110.8 | 105.7 |  | 06/12/1991 | 04/18/2010 | MnROAD Mainline - Interstate 94 | 4445 | 7895548
11-P-1991 | 11 | Passing | Rigid | 08/13/2003 | Aggregate |  | 12:10:00 PM | Clay | 5 | 469.1 | 81.5 | 77.7 | 79.6 |  | 06/12/1991 | 04/18/2010 | MnROAD Mainline - Interstate 94 | 4445 | 2319788
11-P-1991 | 11 | Passing | Rigid | 08/13/2003 | Aggregate |  | 10:56:00 AM | Clay | 25 | 480.7 | 83.4 | 82.1 | 82.8 |  | 06/12/1991 | 04/18/2010 | MnROAD Mainline - Interstate 94 | 4445 | 2319788
11-D-1991 | 11 | Driving | Rigid | 08/19/2003 | Aggregate |  | 11:46:00 AM | Clay | 6 | 469.6 | 102.5 | 110.8 | 106.3 |  | 06/12/1991 | 04/18/2010 | MnROAD Mainline - Interstate 94 | 4451 | 7895548
11-D-1991 | 11 | Driving | Rigid | 08/19/2003 | Aggregate |  | 12:15:00 PM | Clay | 26 | 479.7 | 103.8 | 112.7 | 108.2 |  | 06/12/1991 | 04/18/2010 | MnROAD Mainline - Interstate 94 | 4451 | 7895548
11-P-1991 | 11 | Passing | Rigid | 08/19/2003 | Aggregate |  | 11:33:00 AM | Clay | 6 | 469.9 | 77.7 | 80.2 | 78.9 |  | 06/12/1991 | 04/18/2010 | MnROAD Mainline - Interstate 94 | 4451 | 2319788
11-P-1991 | 11 | Passing | Rigid | 08/19/2003 | Aggregate |  | 12:27:00 PM | Clay | 26 | 479.7 | 79.6 | 79.6 | 79.6 |  | 06/12/1991 | 04/18/2010 | MnROAD Mainline - Interstate 94 | 4451 | 2319788
11-D-1991 | 11 | Driving | Rigid | 09/04/2003 | Aggregate |  | 10:33:00 AM | Clay | 7 | 472.1 | 105.7 | 117.8 | 111.4 |  | 06/12/1991 | 04/18/2010 | MnROAD Mainline - Interstate 94 | 4467 | 7933271
11-D-1991 | 11 | Driving | Rigid | 09/04/2003 | Aggregate |  | 11:01:00 AM | Clay | 27 | 481 | 104.4 | 116.5 | 110.8 |  | 06/12/1991 | 04/18/2010 | MnROAD Mainline - Interstate 94 | 4467 | 7933271
11-P-1991 | 11 | Passing | Rigid | 09/04/2003 | Aggregate |  | 10:46:00 AM | Clay | 7 | 469.1 | 106.3 | 94.2 | 100.6 |  | 06/12/1991 | 04/18/2010 | MnROAD Mainline - Interstate 94 | 4467 | 2330529
11-P-1991 | 11 | Passing | Rigid | 09/04/2003 | Aggregate |  | 11:16:00 AM | Clay | 27 | 479 | 97.4 | 88.5 | 92.9 |  | 06/12/1991 | 04/18/2010 | MnROAD Mainline - Interstate 94 | 4467 | 2330529
11-D-1991 | 11 | Driving | Rigid | 11/20/2003 | Aggregate |  | 11:36:00 AM | Clay | 8 | 479 | 104.4 | 112.7 | 108.2 |  | 06/12/1991 | 04/18/2010 | MnROAD Mainline - Interstate 94 | 4544 | 8193206
11-P-1991 | 11 | Passing | Rigid | 11/20/2003 | Aggregate |  | 11:47:00 AM | Clay | 8 | 479.2 | 89.1 | 86.6 | 87.8 |  | 06/12/1991 | 04/18/2010 | MnROAD Mainline - Interstate 94 | 4544 | 2403598
11-D-1991 | 11 | Driving | Rigid | 06/07/2004 | Aggregate |  | 10:48:00 AM | Clay | 2 | 480.5 | 98.7 | 113.3 | 106.3 |  | 06/12/1991 | 04/18/2010 | MnROAD Mainline - Interstate 94 | 4744 | 8780297
11-P-1991 | 11 | Passing | Rigid | 06/07/2004 | Aggregate |  | 11:02:00 AM | Clay | 2 | 479 | 86.6 | 83.4 | 84.7 |  | 06/12/1991 | 04/18/2010 | MnROAD Mainline - Interstate 94 | 4744 | 2560298
11-D-1991 | 11 | Driving | Rigid | 06/24/2004 | Aggregate |  | 11:51:00 AM | Clay | 3 | 478.7 | 95.5 | 102.5 | 98.7 |  | 06/12/1991 | 04/18/2010 | MnROAD Mainline - Interstate 94 | 4761 | 8804207
11-P-1991 | 11 | Passing | Rigid | 06/24/2004 | Aggregate |  | 11:58:00 AM | Clay | 3 | 483.2 | 93.6 | 80.2 | 87.2 |  | 06/12/1991 | 04/18/2010 | MnROAD Mainline - Interstate 94 | 4761 | 2567510
11-D-1991 | 11 | Driving | Rigid | 06/28/2004 | Aggregate |  | 11:19:00 AM | Clay | 4 | 482 | 95.5 | 104.4 | 99.9 |  | 06/12/1991 | 04/18/2010 | MnROAD Mainline - Interstate 94 | 4765 | 8804207
11-P-1991 | 11 | Passing | Rigid | 06/28/2004 | Aggregate |  | 11:26:00 AM | Clay | 4 | 479.7 | 83.4 | 77.7 | 80.2 |  | 06/12/1991 | 04/18/2010 | MnROAD Mainline - Interstate 94 | 4765 | 2567510
11-D-1991 | 11 | Driving | Rigid | 12/15/2004 | Aggregate |  | 11:48:00 AM | Clay | 6 | 484.2 | 118.4 | 122.9 | 120.3 |  | 06/12/1991 | 04/18/2010 | MnROAD Mainline - Interstate 94 | 4935 | 8869997
11-P-1991 | 11 | Passing | Rigid | 12/15/2004 | Aggregate |  | 11:59:00 AM | Clay | 6 | 482.2 | 94.2 | 94.2 | 94.2 |  | 06/12/1991 | 04/18/2010 | MnROAD Mainline - Interstate 94 | 4935 | 2583139
11-D-1991 | 11 | Driving | Rigid | 12/29/2004 | Aggregate |  | 9:13:00 AM | Clay | 7 | 485 | 111.4 | 121.6 | 116.5 |  | 06/12/1991 | 04/18/2010 | MnROAD Mainline - Interstate 94 | 4949 | 8917815
11-P-1991 | 11 | Passing | Rigid | 12/29/2004 | Aggregate |  | 9:28:00 AM | Clay | 7 | 484 | 96.8 | 97.4 | 96.8 |  | 06/12/1991 | 04/18/2010 | MnROAD Mainline - Interstate 94 | 4949 | 2597633
11-D-1991 | 11 | Driving | Rigid | 04/01/2005 | Aggregate |  | 7:26:00 AM | Clay | 1 | 480.7 | 106.3 | 104.4 | 105.7 |  | 06/12/1991 | 04/18/2010 | MnROAD Mainline - Interstate 94 | 5042 | 9177272
11-P-1991 | 11 | Passing | Rigid | 04/01/2005 | Aggregate |  | 7:49:00 AM | Clay | 1 | 479.5 | 97.4 | 84.7 | 91 |  | 06/12/1991 | 04/18/2010 | MnROAD Mainline - Interstate 94 | 5042 | 2656339
11-D-1991 | 11 | Driving | Rigid | 08/15/2005 | Aggregate |  | 7:40:00 AM | Clay | 2 | 480.6 | 107.6 | 121.6 | 114.6 |  | 06/12/1991 | 04/18/2010 | MnROAD Mainline - Interstate 94 | 5178 | 9649647
11-P-1991 | 11 | Passing | Rigid | 08/15/2005 | Aggregate |  | 7:53:00 AM | Clay | 2 | 478.7 | 101.2 | 101.2 | 101.2 |  | 06/12/1991 | 04/18/2010 | MnROAD Mainline - Interstate 94 | 5178 | 2789375
11-D-1991 | 11 | Driving | Rigid | 10/26/2005 | Aggregate |  | 8:28:00 AM | Clay | 4 | 477.7 | 102.5 | 124.8 | 113.3 |  | 06/12/1991 | 04/18/2010 | MnROAD Mainline - Interstate 94 | 5250 | 9893025
11-P-1991 | 11 | Passing | Rigid | 10/26/2005 | Aggregate |  | 8:41:00 AM | Clay | 4 | 482.4 | 100.6 | 93.6 | 96.8 |  | 06/12/1991 | 04/18/2010 | MnROAD Mainline - Interstate 94 | 5250 | 2860686
11-D-1991 | 11 | Driving | Rigid | 03/10/2006 | Aggregate |  | 11:06:00 AM | Clay | 1 | 482.5 | 91.7 | 111.4 | 101.2 |  | 06/12/1991 | 04/18/2010 | MnROAD Mainline - Interstate 94 | 5385 | 10267888
11-P-1991 | 11 | Passing | Rigid | 03/10/2006 | Aggregate |  | 11:19:00 AM | Clay | 1 | 482.4 | 92.3 | 78.3 | 85.3 |  | 06/12/1991 | 04/18/2010 | MnROAD Mainline - Interstate 94 | 5385 | 2954808
11-D-1991 | 11 | Driving | Rigid | 04/10/2006 | Aggregate |  | 1:11:00 PM | Clay | 2 | 480.2 | 98.7 | 106.3 | 102.5 |  | 06/12/1991 | 04/18/2010 | MnROAD Mainline - Interstate 94 | 5416 | 10371283
11-P-1991 | 11 | Passing | Rigid | 04/10/2006 | Aggregate |  | 1:25:00 PM | Clay | 2 | 480.2 | 88.5 | 77.7 | 82.8 |  | 06/12/1991 | 04/18/2010 | MnROAD Mainline - Interstate 94 | 5416 | 2980484
11-D-1991 | 11 | Driving | Rigid | 10/05/2006 | Aggregate |  | 7:55:00 AM | Clay | 3 | 475.2 | 114.6 | 124.8 | 119.7 |  | 06/12/1991 | 04/18/2010 | MnROAD Mainline - Interstate 94 | 5594 | 10758973
11-P-1991 | 11 | Passing | Rigid | 10/05/2006 | Aggregate |  | 8:15:00 AM | Clay | 3 | 475.2 | 102.5 | 99.3 | 101.2 |  | 06/12/1991 | 04/18/2010 | MnROAD Mainline - Interstate 94 | 5594 | 3165818
11-D-1991 | 11 | Driving | Rigid | 04/23/2007 | Aggregate |  | 1:38:00 PM | Clay | 1 | 484 | 98.7 | 111.4 | 105 |  | 06/12/1991 | 04/18/2010 | MnROAD Mainline - Interstate 94 | 5794 | 11374442
11-P-1991 | 11 | Passing | Rigid | 04/23/2007 | Aggregate |  | 1:54:00 PM | Clay | 1 | 478.7 | 91.7 | 74.5 | 82.8 |  | 06/12/1991 | 04/18/2010 | MnROAD Mainline - Interstate 94 | 5794 | 3315713
11-D-1991 | 11 | Driving | Rigid | 11/21/2007 | Aggregate |  | 9:50:00 AM | Clay | 2 | 479.7 | 118.4 | 119.7 | 119 |  | 06/12/1991 | 04/18/2010 | MnROAD Mainline - Interstate 94 | 6006 | 11983805
11-P-1991 | 11 | Passing | Rigid | 11/21/2007 | Aggregate |  | 10:04:00 AM | Clay | 2 | 487.4 | 106.3 | 100.6 | 103.8 |  | 06/12/1991 | 04/18/2010 | MnROAD Mainline - Interstate 94 | 6006 | 3471223
11-D-1991 | 11 | Driving | Rigid | 03/28/2008 | Aggregate |  | 2:19:00 PM | Clay | 1 | 479 | 120.3 | 117.8 | 119 |  | 06/12/1991 | 04/18/2010 | MnROAD Mainline - Interstate 94 | 6134 | 12350231
11-P-1991 | 11 | Passing | Rigid | 03/28/2008 | Aggregate |  | 2:35:00 PM | Clay | 1 | 476.4 | 105.7 | 79.6 | 92.9 |  | 06/12/1991 | 04/18/2010 | MnROAD Mainline - Interstate 94 | 6134 | 3558570
11-D-1991 | 11 | Driving | Rigid | 04/27/2009 | Aggregate |  | 11:00:00 AM | Clay | 1 | 479 | 130.5 | 131.8 | 131.1 |  | 06/12/1991 | 04/18/2010 | MnROAD Mainline - Interstate 94 | 6529 | 12581063
11-P-1991 | 11 | Passing | Rigid | 04/27/2009 | Aggregate |  | 11:15:00 AM | Clay | 1 | 481.5 | 119.7 | 93.6 | 106.3 |  | 06/12/1991 | 04/18/2010 | MnROAD Mainline - Interstate 94 | 6529 | 3608499
11-D-1991 | 11 | Driving | Rigid | 10/28/2009 | Aggregate |  | 10:18:00 AM | Clay | 2 | 479.1 | 144.5 | 139.4 | 142 |  | 06/12/1991 | 04/18/2010 | MnROAD Mainline - Interstate 94 | 6713 | 13163524
11-P-1991 | 11 | Passing | Rigid | 10/28/2009 | Aggregate |  | 10:33:00 AM | Clay | 2 | 476 | 108.2 | 105.7 | 106.9 |  | 06/12/1991 | 04/18/2010 | MnROAD Mainline - Interstate 94 | 6713 | 3765385
11-D-1991 | 11 | Driving | Rigid | 04/08/2010 | Aggregate |  | 11:05:00 AM | Clay | 1 | 482.4 | 125.4 | 144.5 | 135 |  | 06/12/1991 | 04/18/2010 | MnROAD Mainline - Interstate 94 | 6875 | 13663872
11-P-1991 | 11 | Passing | Rigid | 04/08/2010 | Aggregate |  | 11:14:00 AM | Clay | 1 | 480 | 94.2 | 114.6 | 104.4 |  | 06/12/1991 | 04/18/2010 | MnROAD Mainline - Interstate 94 | 6875 | 3874992
12-D-1991 | 12 | Driving | Rigid | 07/08/1994 | Aggregate |  |  | Clay | 1 |  |  |  |  | 85.3 | 07/05/1991 | 10/10/2013 | MnROAD Mainline - Interstate 94 | 1099 | 412406
12-P-1991 | 12 | Passing | Rigid | 07/08/1994 | Aggregate |  |  | Clay | 1 |  |  |  |  | 110.1 | 07/05/1991 | 06/10/2014 | MnROAD Mainline - Interstate 94 | 1099 | 105802
12-D-1991 | 12 | Driving | Rigid | 08/25/1994 | Aggregate |  |  | Clay | 1 |  |  |  |  | 83.4 | 07/05/1991 | 10/10/2013 | MnROAD Mainline - Interstate 94 | 1147 | 538367
12-P-1991 | 12 | Passing | Rigid | 08/25/1994 | Aggregate |  |  | Clay | 1 |  |  |  |  | 75.8 | 07/05/1991 | 06/10/2014 | MnROAD Mainline - Interstate 94 | 1147 | 142319
12-D-1991 | 12 | Driving | Rigid | 10/06/1994 | Aggregate |  |  | Clay | 1 |  |  |  |  | 82.1 | 07/05/1991 | 10/10/2013 | MnROAD Mainline - Interstate 94 | 1189 | 620123
12-P-1991 | 12 | Passing | Rigid | 10/06/1994 | Aggregate |  |  | Clay | 1 |  |  |  |  | 75.8 | 07/05/1991 | 06/10/2014 | MnROAD Mainline - Interstate 94 | 1189 | 165318
12-D-1991 | 12 | Driving | Rigid | 02/02/1995 | Aggregate |  |  | Clay | 1 |  |  |  |  | 80.8 | 07/05/1991 | 10/10/2013 | MnROAD Mainline - Interstate 94 | 1308 | 888077
12-P-1991 | 12 | Passing | Rigid | 02/02/1995 | Aggregate |  |  | Clay | 1 |  |  |  |  | 91 | 07/05/1991 | 06/10/2014 | MnROAD Mainline - Interstate 94 | 1308 | 231115
12-D-1991 | 12 | Driving | Rigid | 03/17/1995 | Aggregate |  |  | Clay | 1 |  |  |  |  | 78.9 | 07/05/1991 | 10/10/2013 | MnROAD Mainline - Interstate 94 | 1351 | 991066
12-P-1991 | 12 | Passing | Rigid | 03/17/1995 | Aggregate |  |  | Clay | 1 |  |  |  |  | 78.3 | 07/05/1991 | 06/10/2014 | MnROAD Mainline - Interstate 94 | 1351 | 257492
12-D-1991 | 12 | Driving | Rigid | 03/23/1995 | Aggregate |  |  | Clay | 1 |  |  |  |  | 76.4 | 07/05/1991 | 10/10/2013 | MnROAD Mainline - Interstate 94 | 1357 | 1002724
12-P-1991 | 12 | Passing | Rigid | 03/23/1995 | Aggregate |  |  | Clay | 1 |  |  |  |  | 78.3 | 07/05/1991 | 06/10/2014 | MnROAD Mainline - Interstate 94 | 1357 | 262575
12-D-1991 | 12 | Driving | Rigid | 05/05/1995 | Aggregate |  |  | Clay | 1 |  |  |  |  | 78.3 | 07/05/1991 | 10/10/2013 | MnROAD Mainline - Interstate 94 | 1400 | 1114551
12-P-1991 | 12 | Passing | Rigid | 05/05/1995 | Aggregate |  |  | Clay | 1 |  |  |  |  | 76.4 | 07/05/1991 | 06/10/2014 | MnROAD Mainline - Interstate 94 | 1400 | 294836
12-D-1991 | 12 | Driving | Rigid | 09/20/1995 | Aggregate |  |  | Clay | 1 |  |  |  |  | 74.5 | 07/05/1991 | 10/10/2013 | MnROAD Mainline - Interstate 94 | 1538 | 1444476
12-P-1991 | 12 | Passing | Rigid | 09/20/1995 | Aggregate |  |  | Clay | 1 |  |  |  |  | 71.9 | 07/05/1991 | 06/10/2014 | MnROAD Mainline - Interstate 94 | 1538 | 407952
12-D-1991 | 12 | Driving | Rigid | 12/06/1995 | Aggregate |  |  | Clay | 1 |  |  |  |  | 82.1 | 07/05/1991 | 10/10/2013 | MnROAD Mainline - Interstate 94 | 1615 | 1599381
12-P-1991 | 12 | Passing | Rigid | 12/06/1995 | Aggregate |  |  | Clay | 1 |  |  |  |  | 90.4 | 07/05/1991 | 06/10/2014 | MnROAD Mainline - Interstate 94 | 1615 | 458569
12-D-1991 | 12 | Driving | Rigid | 02/16/1996 | Aggregate |  |  | Clay | 1 |  |  |  |  | 90.4 | 07/05/1991 | 10/10/2013 | MnROAD Mainline - Interstate 94 | 1687 | 1748364
12-P-1991 | 12 | Passing | Rigid | 02/16/1996 | Aggregate |  |  | Clay | 1 |  |  |  |  | 85.9 | 07/05/1991 | 06/10/2014 | MnROAD Mainline - Interstate 94 | 1687 | 506633
12-D-1991 | 12 | Driving | Rigid | 05/09/1996 | Aggregate |  |  | Clay | 1 |  |  |  |  | 84 | 07/05/1991 | 10/10/2013 | MnROAD Mainline - Interstate 94 | 1770 | 1886236
12-P-1991 | 12 | Passing | Rigid | 05/09/1996 | Aggregate |  |  | Clay | 1 |  |  |  |  | 75.1 | 07/05/1991 | 06/10/2014 | MnROAD Mainline - Interstate 94 | 1770 | 550282
12-D-1991 | 12 | Driving | Rigid | 06/25/1996 | Aggregate |  |  | Clay | 1 |  |  |  |  | 93.6 | 07/05/1991 | 10/10/2013 | MnROAD Mainline - Interstate 94 | 1817 | 1970577
12-P-1991 | 12 | Passing | Rigid | 06/25/1996 | Aggregate |  |  | Clay | 1 |  |  |  |  | 94.9 | 07/05/1991 | 06/10/2014 | MnROAD Mainline - Interstate 94 | 1817 | 593977
12-D-1991 | 12 | Driving | Rigid | 10/27/1996 | Aggregate |  |  | Clay | 1 |  |  |  |  | 89.1 | 07/05/1991 | 10/10/2013 | MnROAD Mainline - Interstate 94 | 1941 | 2114209
12-P-1991 | 12 | Passing | Rigid | 10/27/1996 | Aggregate |  |  | Clay | 1 |  |  |  |  | 78.9 | 07/05/1991 | 06/10/2014 | MnROAD Mainline - Interstate 94 | 1941 | 684857
12-D-1991 | 12 | Driving | Rigid | 06/26/1997 | Aggregate |  |  | Clay | 1 | 464.4 | 69.4 | 80.2 | 75.1 |  | 07/05/1991 | 10/10/2013 | MnROAD Mainline - Interstate 94 | 2183 | 2532342
12-D-1991 | 12 | Driving | Rigid | 06/26/1997 | Aggregate |  |  | Clay | 2 | 464.4 | 67.5 | 79.6 | 73.2 |  | 07/05/1991 | 10/10/2013 | MnROAD Mainline - Interstate 94 | 2183 | 2532342
12-D-1991 | 12 | Driving | Rigid | 06/26/1997 | Aggregate |  |  | Clay | 3 | 464.4 | 66.2 | 82.1 | 74.5 |  | 07/05/1991 | 10/10/2013 | MnROAD Mainline - Interstate 94 | 2183 | 2532342
12-P-1991 | 12 | Passing | Rigid | 06/26/1997 | Aggregate |  |  | Clay | 1 | 464.5 | 56 | 67.5 | 61.7 |  | 07/05/1991 | 06/10/2014 | MnROAD Mainline - Interstate 94 | 2183 | 799670
12-P-1991 | 12 | Passing | Rigid | 06/26/1997 | Aggregate |  |  | Clay | 2 | 464.4 | 56 | 60.5 | 58.6 |  | 07/05/1991 | 06/10/2014 | MnROAD Mainline - Interstate 94 | 2183 | 799670
12-P-1991 | 12 | Passing | Rigid | 06/26/1997 | Aggregate |  |  | Clay | 3 | 464.4 | 60.5 | 66.2 | 63 |  | 07/05/1991 | 06/10/2014 | MnROAD Mainline - Interstate 94 | 2183 | 799670
12-D-1991 | 12 | Driving | Rigid | 11/12/1997 | Aggregate |  |  | Clay | 1 | 465 | 60.5 | 74.5 | 67.5 |  | 07/05/1991 | 10/10/2013 | MnROAD Mainline - Interstate 94 | 2322 | 2688650
12-D-1991 | 12 | Driving | Rigid | 11/12/1997 | Aggregate |  |  | Clay | 2 | 464.6 | 62.4 | 68.1 | 65.6 |  | 07/05/1991 | 10/10/2013 | MnROAD Mainline - Interstate 94 | 2322 | 2688650
12-P-1991 | 12 | Passing | Rigid | 11/12/1997 | Aggregate |  |  | Clay |  | 464.7 | 56 | 60.5 | 58.6 |  | 07/05/1991 | 06/10/2014 | MnROAD Mainline - Interstate 94 | 2322 | 848729
12-D-1991 | 12 | Driving | Rigid | 02/10/1998 | Aggregate |  |  | Clay | 1 | 465 | 59.2 | 64.3 | 61.7 |  | 07/05/1991 | 10/10/2013 | MnROAD Mainline - Interstate 94 | 2412 | 2871143
12-P-1991 | 12 | Passing | Rigid | 02/10/1998 | Aggregate |  |  | Clay | 1 | 465 | 53.5 | 57.3 | 55.4 |  | 07/05/1991 | 06/10/2014 | MnROAD Mainline - Interstate 94 | 2412 | 891494
12-D-1991 | 12 | Driving | Rigid | 03/10/1998 | Aggregate |  |  | Clay | 1 | 465 | 59.2 | 74.5 | 66.8 |  | 07/05/1991 | 10/10/2013 | MnROAD Mainline - Interstate 94 | 2440 | 2918956
12-P-1991 | 12 | Passing | Rigid | 03/10/1998 | Aggregate |  |  | Clay | 1 | 465 | 53.5 | 55.4 | 54.1 |  | 07/05/1991 | 06/10/2014 | MnROAD Mainline - Interstate 94 | 2440 | 901818
12-D-1991 | 12 | Driving | Rigid | 05/28/1998 | Aggregate |  |  | Clay | 1 | 465 | 63 | 79.6 | 71.3 |  | 07/05/1991 | 10/10/2013 | MnROAD Mainline - Interstate 94 | 2519 | 3058045
12-P-1991 | 12 | Passing | Rigid | 05/28/1998 | Aggregate |  |  | Clay | 1 | 465 | 65.6 | 65.6 | 65.6 |  | 07/05/1991 | 06/10/2014 | MnROAD Mainline - Interstate 94 | 2519 | 942725
12-D-1991 | 12 | Driving | Rigid | 08/21/1998 | Aggregate |  |  | Clay | 1 | 465 | 68.1 | 69.4 | 68.8 |  | 07/05/1991 | 10/10/2013 | MnROAD Mainline - Interstate 94 | 2604 | 3242914
12-P-1991 | 12 | Passing | Rigid | 08/21/1998 | Aggregate |  |  | Clay | 1 | 465 | 56 | 60.5 | 58.6 |  | 07/05/1991 | 06/10/2014 | MnROAD Mainline - Interstate 94 | 2604 | 1001982
12-D-1991 | 12 | Driving | Rigid | 11/04/1998 | Aggregate |  |  | Clay | 1 | 465 | 63 | 70 | 66.8 |  | 07/05/1991 | 10/10/2013 | MnROAD Mainline - Interstate 94 | 2679 | 3299393
12-P-1991 | 12 | Passing | Rigid | 11/04/1998 | Aggregate |  |  | Clay | 1 | 465 | 67.5 | 57.3 | 62.4 |  | 07/05/1991 | 06/10/2014 | MnROAD Mainline - Interstate 94 | 2679 | 1058615
12-D-1991 | 12 | Driving | Rigid | 04/02/1999 | Aggregate |  |  | Clay | 1 | 465 | 59.2 | 68.1 | 63.7 |  | 07/05/1991 | 10/10/2013 | MnROAD Mainline - Interstate 94 | 2828 | 3633867
12-P-1991 | 12 | Passing | Rigid | 04/02/1999 | Aggregate |  |  | Clay | 1 | 465 | 63 | 57.3 | 60.5 |  | 07/05/1991 | 06/10/2014 | MnROAD Mainline - Interstate 94 | 2828 | 1146878
12-D-1991 | 12 | Driving | Rigid | 07/07/1999 | Aggregate |  |  | Clay | 1 | 465 | 82.1 | 89.1 | 85.9 |  | 07/05/1991 | 10/10/2013 | MnROAD Mainline - Interstate 94 | 2924 | 3848105
12-P-1991 | 12 | Passing | Rigid | 07/07/1999 | Aggregate |  |  | Clay | 1 | 465 | 70 | 64.3 | 67.5 |  | 07/05/1991 | 06/10/2014 | MnROAD Mainline - Interstate 94 | 2924 | 1212180
12-D-1991 | 12 | Driving | Rigid | 12/02/1999 | Aggregate |  |  | Clay | 1 | 465.5 | 66.2 | 74.5 | 70 |  | 07/05/1991 | 10/10/2013 | MnROAD Mainline - Interstate 94 | 3072 | 4238264
12-P-1991 | 12 | Passing | Rigid | 12/02/1999 | Aggregate |  |  | Clay | 1 | 462 | 60.5 | 65.6 | 63 |  | 07/05/1991 | 06/10/2014 | MnROAD Mainline - Interstate 94 | 3072 | 1341541
12-D-1991 | 12 | Driving | Rigid | 02/07/2000 | Aggregate |  |  | Clay | 1 | 463.4 | 70 | 67.5 | 68.8 |  | 07/05/1991 | 10/10/2013 | MnROAD Mainline - Interstate 94 | 3139 | 4421635
12-P-1991 | 12 | Passing | Rigid | 02/07/2000 | Aggregate |  |  | Clay | 1 | 465.9 | 59.2 | 63 | 61.1 |  | 07/05/1991 | 06/10/2014 | MnROAD Mainline - Interstate 94 | 3139 | 1385178
12-D-1991 | 12 | Driving | Rigid | 07/17/2000 | Aggregate |  |  | Clay | 1 | 463.2 | 67.5 | 77.7 | 72.6 |  | 07/05/1991 | 10/10/2013 | MnROAD Mainline - Interstate 94 | 3300 | 4830566
12-P-1991 | 12 | Passing | Rigid | 07/17/2000 | Aggregate |  |  | Clay | 1 | 461.2 | 56 | 62.4 | 59.2 |  | 07/05/1991 | 06/10/2014 | MnROAD Mainline - Interstate 94 | 3300 | 1493194
12-D-1991 | 12 | Driving | Rigid | 05/15/2001 | Aggregate |  |  | Clay | 1 | 464 | 71.3 | 78.3 | 75.1 |  | 07/05/1991 | 10/10/2013 | MnROAD Mainline - Interstate 94 | 3602 | 5578257
12-D-1991 | 12 | Driving | Rigid | 05/15/2001 | Aggregate |  |  | Clay | 2 | 463.7 | 70 | 85.3 | 77.7 |  | 07/05/1991 | 10/10/2013 | MnROAD Mainline - Interstate 94 | 3602 | 5578257
12-D-1991 | 12 | Driving | Rigid | 05/15/2001 | Aggregate |  |  | Clay | 3 | 466.2 | 78.3 | 75.1 | 77 |  | 07/05/1991 | 10/10/2013 | MnROAD Mainline - Interstate 94 | 3602 | 5578257
12-D-1991 | 12 | Driving | Rigid | 05/15/2001 | Aggregate |  |  | Clay | 4 | 463.5 | 79.6 | 76.4 | 77.7 |  | 07/05/1991 | 10/10/2013 | MnROAD Mainline - Interstate 94 | 3602 | 5578257
12-D-1991 | 12 | Driving | Rigid | 05/15/2001 | Aggregate |  |  | Clay | 5 | 462 | 66.2 | 67.5 | 66.8 |  | 07/05/1991 | 10/10/2013 | MnROAD Mainline - Interstate 94 | 3602 | 5578257
12-P-1991 | 12 | Passing | Rigid | 05/15/2001 | Aggregate |  |  | Clay | 1 | 465.2 | 55.4 | 59.2 | 57.3 |  | 07/05/1991 | 06/10/2014 | MnROAD Mainline - Interstate 94 | 3602 | 1694571
12-P-1991 | 12 | Passing | Rigid | 05/15/2001 | Aggregate |  |  | Clay | 2 | 464.2 | 57.3 | 63 | 60.5 |  | 07/05/1991 | 06/10/2014 | MnROAD Mainline - Interstate 94 | 3602 | 1694571
12-P-1991 | 12 | Passing | Rigid | 05/15/2001 | Aggregate |  |  | Clay | 3 | 464.6 | 61.1 | 63 | 62.4 |  | 07/05/1991 | 06/10/2014 | MnROAD Mainline - Interstate 94 | 3602 | 1694571
12-P-1991 | 12 | Passing | Rigid | 05/15/2001 | Aggregate |  |  | Clay | 4 | 465.2 | 83.4 | 65.6 | 74.5 |  | 07/05/1991 | 06/10/2014 | MnROAD Mainline - Interstate 94 | 3602 | 1694571
12-P-1991 | 12 | Passing | Rigid | 05/15/2001 | Aggregate |  |  | Clay | 5 | 461 | 77.7 | 81.5 | 79.6 |  | 07/05/1991 | 06/10/2014 | MnROAD Mainline - Interstate 94 | 3602 | 1694571
12-D-1991 | 12 | Driving | Rigid | 07/09/2001 | Aggregate |  |  | Clay | 1 | 465.2 | 89.1 | 82.1 | 85.9 |  | 07/05/1991 | 10/10/2013 | MnROAD Mainline - Interstate 94 | 3657 | 5747971
12-P-1991 | 12 | Passing | Rigid | 07/09/2001 | Aggregate |  |  | Clay | 1 | 462.7 | 69.4 | 68.1 | 68.8 |  | 07/05/1991 | 06/10/2014 | MnROAD Mainline - Interstate 94 | 3657 | 1745655
12-D-1991 | 12 | Driving | Rigid | 07/31/2001 | Aggregate |  |  | Clay | 1 | 466.2 | 74.5 | 84.7 | 79.6 |  | 07/05/1991 | 10/10/2013 | MnROAD Mainline - Interstate 94 | 3679 | 5792979
12-P-1991 | 12 | Passing | Rigid | 07/31/2001 | Aggregate |  |  | Clay | 1 | 466 | 72.6 | 65.6 | 68.8 |  | 07/05/1991 | 06/10/2014 | MnROAD Mainline - Interstate 94 | 3679 | 1758685
12-D-1991 | 12 | Driving | Rigid | 09/21/2001 | Aggregate |  |  | Clay | 1 | 467 | 99.3 | 71.3 | 85.3 |  | 07/05/1991 | 10/10/2013 | MnROAD Mainline - Interstate 94 | 3731 | 5946010
12-P-1991 | 12 | Passing | Rigid | 09/21/2001 | Aggregate |  |  | Clay | 1 | 464 | 76.4 | 65.6 | 70.7 |  | 07/05/1991 | 06/10/2014 | MnROAD Mainline - Interstate 94 | 3731 | 1803628
12-D-1991 | 12 | Driving | Rigid | 10/19/2001 | Aggregate |  |  | Clay | 1 | 465 | 69.4 | 74.5 | 71.9 |  | 07/05/1991 | 10/10/2013 | MnROAD Mainline - Interstate 94 | 3759 | 6056775
12-P-1991 | 12 | Passing | Rigid | 10/19/2001 | Aggregate |  |  | Clay | 1 | 467 | 63 | 107.6 | 85.3 |  | 07/05/1991 | 06/10/2014 | MnROAD Mainline - Interstate 94 | 3759 | 1833464
12-D-1991 | 12 | Driving | Rigid | 12/21/2001 | Aggregate |  |  | Clay | 1 | 465.5 | 68.1 | 68.1 | 68.1 |  | 07/05/1991 | 10/10/2013 | MnROAD Mainline - Interstate 94 | 3822 | 6231006
12-P-1991 | 12 | Passing | Rigid | 12/21/2001 | Aggregate |  |  | Clay | 1 | 465 | 65.6 | 61.1 | 63 |  | 07/05/1991 | 06/10/2014 | MnROAD Mainline - Interstate 94 | 3822 | 1877410
12-D-1991 | 12 | Driving | Rigid | 01/28/2002 | Aggregate |  |  | Clay | 1 | 465 | 71.3 | 76.4 | 73.8 |  | 07/05/1991 | 10/10/2013 | MnROAD Mainline - Interstate 94 | 3860 | 6343751
12-P-1991 | 12 | Passing | Rigid | 01/28/2002 | Aggregate |  |  | Clay | 1 | 464.7 | 67.5 | 69.4 | 68.1 |  | 07/05/1991 | 06/10/2014 | MnROAD Mainline - Interstate 94 | 3860 | 1901855
12-D-1991 | 12 | Driving | Rigid | 02/28/2002 | Aggregate |  |  | Clay | 1 | 464 | 70 | 70 | 70 |  | 07/05/1991 | 10/10/2013 | MnROAD Mainline - Interstate 94 | 3891 | 6431979
12-P-1991 | 12 | Passing | Rigid | 02/28/2002 | Aggregate |  |  | Clay | 1 | 464 | 57.3 | 60.5 | 58.6 |  | 07/05/1991 | 06/10/2014 | MnROAD Mainline - Interstate 94 | 3891 | 1921584
12-D-1991 | 12 | Driving | Rigid | 03/29/2002 | Aggregate |  | 12:00:00 PM | Clay | 1 | 463.7 | 72.6 | 67.5 | 70 |  | 07/05/1991 | 10/10/2013 | MnROAD Mainline - Interstate 94 | 3920 | 6504951
12-P-1991 | 12 | Passing | Rigid | 03/29/2002 | Aggregate |  | 12:13:00 PM | Clay | 1 | 466 | 58.6 | 59.2 | 58.6 |  | 07/05/1991 | 06/10/2014 | MnROAD Mainline - Interstate 94 | 3920 | 1938628
12-D-1991 | 12 | Driving | Rigid | 05/14/2002 | Aggregate |  | 10:37:00 AM | Clay | 1 | 465 | 72.6 | 79.6 | 75.8 |  | 07/05/1991 | 10/10/2013 | MnROAD Mainline - Interstate 94 | 3966 | 6621896
12-P-1991 | 12 | Passing | Rigid | 05/14/2002 | Aggregate |  | 10:51:00 AM | Clay | 1 | 464.7 | 62.4 | 59.2 | 60.5 |  | 07/05/1991 | 06/10/2014 | MnROAD Mainline - Interstate 94 | 3966 | 1967776
12-D-1991 | 12 | Driving | Rigid | 06/28/2002 | Aggregate |  | 11:33:00 AM | Clay | 1 | 464.5 | 73.2 | 74.5 | 73.8 |  | 07/05/1991 | 10/10/2013 | MnROAD Mainline - Interstate 94 | 4011 | 6748896
12-P-1991 | 12 | Passing | Rigid | 06/28/2002 | Aggregate |  | 11:47:00 AM | Clay | 1 | 464.5 | 77.7 | 84.7 | 80.8 |  | 07/05/1991 | 06/10/2014 | MnROAD Mainline - Interstate 94 | 4011 | 2006152
12-D-1991 | 12 | Driving | Rigid | 02/28/2003 | Aggregate |  | 10:27:00 AM | Clay | 1 | 461.7 | 75.1 | 73.2 | 74.5 |  | 07/05/1991 | 10/10/2013 | MnROAD Mainline - Interstate 94 | 4256 | 7439540
12-P-1991 | 12 | Passing | Rigid | 02/28/2003 | Aggregate |  | 10:40:00 AM | Clay | 1 | 464.5 | 73.2 | 60.5 | 66.8 |  | 07/05/1991 | 06/10/2014 | MnROAD Mainline - Interstate 94 | 4256 | 2194384
12-D-1991 | 12 | Driving | Rigid | 04/01/2003 | Aggregate |  | 10:42:00 AM | Clay | 2 | 464 | 68.1 | 75.1 | 71.9 |  | 07/05/1991 | 10/10/2013 | MnROAD Mainline - Interstate 94 | 4288 | 7524698
12-P-1991 | 12 | Passing | Rigid | 04/01/2003 | Aggregate |  | 10:56:00 AM | Clay | 2 | 463.2 | 77.7 | 63 | 70 |  | 07/05/1991 | 06/10/2014 | MnROAD Mainline - Interstate 94 | 4288 | 2214077
12-D-1991 | 12 | Driving | Rigid | 06/05/2003 | Aggregate |  | 10:33:00 AM | Clay | 3 | 466.7 | 109.5 | 87.2 | 98.7 |  | 07/05/1991 | 10/10/2013 | MnROAD Mainline - Interstate 94 | 4353 | 7699690
12-P-1991 | 12 | Passing | Rigid | 06/05/2003 | Aggregate |  | 10:47:00 AM | Clay | 3 | 464.5 | 67.5 | 71.3 | 69.4 |  | 07/05/1991 | 06/10/2014 | MnROAD Mainline - Interstate 94 | 4353 | 2259720
12-D-1991 | 12 | Driving | Rigid | 07/28/2003 | Aggregate |  | 1:23:00 PM | Clay | 4 | 465 | 104.4 | 98.7 | 101.2 |  | 07/05/1991 | 10/10/2013 | MnROAD Mainline - Interstate 94 | 4406 | 7843095
12-P-1991 | 12 | Passing | Rigid | 07/28/2003 | Aggregate |  | 1:36:00 PM | Clay | 4 | 467 | 80.2 | 77.7 | 78.9 |  | 07/05/1991 | 06/10/2014 | MnROAD Mainline - Interstate 94 | 4406 | 2303565
12-D-1991 | 12 | Driving | Rigid | 08/13/2003 | Aggregate |  | 11:58:00 AM | Clay | 5 | 465.1 | 94.2 | 102.5 | 98.7 |  | 07/05/1991 | 10/10/2013 | MnROAD Mainline - Interstate 94 | 4422 | 7895548
12-D-1991 | 12 | Driving | Rigid | 08/13/2003 | Aggregate |  | 11:28:00 AM | Clay | 25 | 499.7 | 102.5 | 104.4 | 103.8 |  | 07/05/1991 | 10/10/2013 | MnROAD Mainline - Interstate 94 | 4422 | 7895548
12-P-1991 | 12 | Passing | Rigid | 08/13/2003 | Aggregate |  | 12:10:00 PM | Clay | 5 | 464.9 | 79.6 | 86.6 | 82.8 |  | 07/05/1991 | 06/10/2014 | MnROAD Mainline - Interstate 94 | 4422 | 2319788
12-P-1991 | 12 | Passing | Rigid | 08/13/2003 | Aggregate |  | 10:56:00 AM | Clay | 25 | 500 | 73.2 | 83.4 | 78.3 |  | 07/05/1991 | 06/10/2014 | MnROAD Mainline - Interstate 94 | 4422 | 2319788
12-D-1991 | 12 | Driving | Rigid | 08/19/2003 | Aggregate |  | 11:46:00 AM | Clay | 6 | 464.9 | 101.2 | 100.6 | 101.2 |  | 07/05/1991 | 10/10/2013 | MnROAD Mainline - Interstate 94 | 4428 | 7895548
12-D-1991 | 12 | Driving | Rigid | 08/19/2003 | Aggregate |  | 12:15:00 PM | Clay | 26 | 500.1 | 96.8 | 101.2 | 98.7 |  | 07/05/1991 | 10/10/2013 | MnROAD Mainline - Interstate 94 | 4428 | 7895548
12-P-1991 | 12 | Passing | Rigid | 08/19/2003 | Aggregate |  | 11:33:00 AM | Clay | 6 | 465.6 | 73.2 | 85.3 | 79.6 |  | 07/05/1991 | 06/10/2014 | MnROAD Mainline - Interstate 94 | 4428 | 2319788
12-P-1991 | 12 | Passing | Rigid | 08/19/2003 | Aggregate |  | 12:27:00 PM | Clay | 26 | 500.1 | 73.2 | 86.6 | 79.6 |  | 07/05/1991 | 06/10/2014 | MnROAD Mainline - Interstate 94 | 4428 | 2319788
12-D-1991 | 12 | Driving | Rigid | 09/04/2003 | Aggregate |  | 10:32:00 AM | Clay | 7 | 466.4 | 95.5 | 95.5 | 95.5 |  | 07/05/1991 | 10/10/2013 | MnROAD Mainline - Interstate 94 | 4444 | 7933271
12-D-1991 | 12 | Driving | Rigid | 09/04/2003 | Aggregate |  | 11:01:00 AM | Clay | 27 | 502.1 | 92.3 | 109.5 | 101.2 |  | 07/05/1991 | 10/10/2013 | MnROAD Mainline - Interstate 94 | 4444 | 7933271
12-P-1991 | 12 | Passing | Rigid | 09/04/2003 | Aggregate |  | 10:46:00 AM | Clay | 7 | 465.1 | 102.5 | 85.3 | 94.2 |  | 07/05/1991 | 06/10/2014 | MnROAD Mainline - Interstate 94 | 4444 | 2330529
12-P-1991 | 12 | Passing | Rigid | 09/04/2003 | Aggregate |  | 11:16:00 AM | Clay | 27 | 500.6 | 84.7 | 86.6 | 85.3 |  | 07/05/1991 | 06/10/2014 | MnROAD Mainline - Interstate 94 | 4444 | 2330529
12-D-1991 | 12 | Driving | Rigid | 11/20/2003 | Aggregate |  | 11:36:00 AM | Clay | 8 | 500.1 | 88.5 | 98.7 | 93.6 |  | 07/05/1991 | 10/10/2013 | MnROAD Mainline - Interstate 94 | 4521 | 8193206
12-P-1991 | 12 | Passing | Rigid | 11/20/2003 | Aggregate |  | 11:47:00 AM | Clay | 8 | 500.1 | 78.3 | 85.3 | 82.1 |  | 07/05/1991 | 06/10/2014 | MnROAD Mainline - Interstate 94 | 4521 | 2403598
12-D-1991 | 12 | Driving | Rigid | 06/07/2004 | Aggregate |  | 10:48:00 AM | Clay | 2 | 499.2 | 89.1 | 100.6 | 94.9 |  | 07/05/1991 | 10/10/2013 | MnROAD Mainline - Interstate 94 | 4721 | 8780297
12-P-1991 | 12 | Passing | Rigid | 06/07/2004 | Aggregate |  | 11:02:00 AM | Clay | 2 | 502.1 | 85.3 | 82.1 | 84 |  | 07/05/1991 | 06/10/2014 | MnROAD Mainline - Interstate 94 | 4721 | 2560298
12-D-1991 | 12 | Driving | Rigid | 06/24/2004 | Aggregate |  | 11:51:00 AM | Clay | 3 | 498.7 | 110.8 | 92.3 | 101.2 |  | 07/05/1991 | 10/10/2013 | MnROAD Mainline - Interstate 94 | 4738 | 8804207
12-P-1991 | 12 | Passing | Rigid | 06/24/2004 | Aggregate |  | 11:58:00 AM | Clay | 3 | 503.1 | 78.3 | 79.6 | 78.9 |  | 07/05/1991 | 06/10/2014 | MnROAD Mainline - Interstate 94 | 4738 | 2567510
12-D-1991 | 12 | Driving | Rigid | 06/28/2004 | Aggregate |  | 11:19:00 AM | Clay | 4 | 499.5 | 86.6 | 94.2 | 90.4 |  | 07/05/1991 | 10/10/2013 | MnROAD Mainline - Interstate 94 | 4742 | 8804207
12-P-1991 | 12 | Passing | Rigid | 06/28/2004 | Aggregate |  | 11:26:00 AM | Clay | 4 | 499.7 | 73.2 | 80.2 | 77 |  | 07/05/1991 | 06/10/2014 | MnROAD Mainline - Interstate 94 | 4742 | 2567510
12-D-1991 | 12 | Driving | Rigid | 12/15/2004 | Aggregate |  | 11:48:00 AM | Clay | 6 | 499.7 | 90.4 | 91.7 | 91 |  | 07/05/1991 | 10/10/2013 | MnROAD Mainline - Interstate 94 | 4912 | 8869997
12-P-1991 | 12 | Passing | Rigid | 12/15/2004 | Aggregate |  | 11:59:00 AM | Clay | 6 | 503.6 | 82.1 | 85.3 | 84 |  | 07/05/1991 | 06/10/2014 | MnROAD Mainline - Interstate 94 | 4912 | 2583139
12-D-1991 | 12 | Driving | Rigid | 12/29/2004 | Aggregate |  | 9:13:00 AM | Clay | 7 | 500.4 | 88.5 | 96.8 | 92.3 |  | 07/05/1991 | 10/10/2013 | MnROAD Mainline - Interstate 94 | 4926 | 8917815
12-P-1991 | 12 | Passing | Rigid | 12/29/2004 | Aggregate |  | 9:28:00 AM | Clay | 7 | 500.4 | 77.7 | 87.2 | 82.1 |  | 07/05/1991 | 06/10/2014 | MnROAD Mainline - Interstate 94 | 4926 | 2597633
12-D-1991 | 12 | Driving | Rigid | 04/01/2005 | Aggregate |  | 7:26:00 AM | Clay | 1 | 500.5 | 86.6 | 90.4 | 88.5 |  | 07/05/1991 | 10/10/2013 | MnROAD Mainline - Interstate 94 | 5019 | 9177272
12-P-1991 | 12 | Passing | Rigid | 04/01/2005 | Aggregate |  | 7:49:00 AM | Clay | 1 | 500.2 | 79.6 | 82.1 | 80.8 |  | 07/05/1991 | 06/10/2014 | MnROAD Mainline - Interstate 94 | 5019 | 2656339
12-D-1991 | 12 | Driving | Rigid | 08/15/2005 | Aggregate |  | 7:40:00 AM | Clay | 2 | 497.6 | 95.5 | 100.6 | 98 |  | 07/05/1991 | 10/10/2013 | MnROAD Mainline - Interstate 94 | 5155 | 9649647
12-P-1991 | 12 | Passing | Rigid | 08/15/2005 | Aggregate |  | 7:53:00 AM | Clay | 2 | 497.6 | 83.4 | 97.4 | 90.4 |  | 07/05/1991 | 06/10/2014 | MnROAD Mainline - Interstate 94 | 5155 | 2789375
12-D-1991 | 12 | Driving | Rigid | 10/26/2005 | Aggregate |  | 8:28:00 AM | Clay | 4 | 500.4 | 89.1 | 97.4 | 93.6 |  | 07/05/1991 | 10/10/2013 | MnROAD Mainline - Interstate 94 | 5227 | 9893025
12-P-1991 | 12 | Passing | Rigid | 10/26/2005 | Aggregate |  | 8:41:00 AM | Clay | 4 | 505 | 80.2 | 90.4 | 85.3 |  | 07/05/1991 | 06/10/2014 | MnROAD Mainline - Interstate 94 | 5227 | 2860686
12-D-1991 | 12 | Driving | Rigid | 03/10/2006 | Aggregate |  | 11:06:00 AM | Clay | 1 | 502 | 83.4 | 93.6 | 88.5 |  | 07/05/1991 | 10/10/2013 | MnROAD Mainline - Interstate 94 | 5362 | 10267888
12-P-1991 | 12 | Passing | Rigid | 03/10/2006 | Aggregate |  | 11:19:00 AM | Clay | 1 | 499.6 | 87.2 | 80.2 | 84 |  | 07/05/1991 | 06/10/2014 | MnROAD Mainline - Interstate 94 | 5362 | 2954808
12-D-1991 | 12 | Driving | Rigid | 04/10/2006 | Aggregate |  | 1:11:00 PM | Clay | 2 | 494.1 | 100.6 | 101.2 | 101.2 |  | 07/05/1991 | 10/10/2013 | MnROAD Mainline - Interstate 94 | 5393 | 10371283
12-P-1991 | 12 | Passing | Rigid | 04/10/2006 | Aggregate |  | 1:25:00 PM | Clay | 2 | 498.7 | 70 | 75.1 | 72.6 |  | 07/05/1991 | 06/10/2014 | MnROAD Mainline - Interstate 94 | 5393 | 2980484
12-D-1991 | 12 | Driving | Rigid | 10/05/2006 | Aggregate |  | 7:55:00 AM | Clay | 3 | 496.3 | 94.2 | 100.6 | 97.4 |  | 07/05/1991 | 10/10/2013 | MnROAD Mainline - Interstate 94 | 5571 | 10758973
12-P-1991 | 12 | Passing | Rigid | 10/05/2006 | Aggregate |  | 8:15:00 AM | Clay | 3 | 496.3 | 87.2 | 96.8 | 91.7 |  | 07/05/1991 | 06/10/2014 | MnROAD Mainline - Interstate 94 | 5571 | 3165818
12-D-1991 | 12 | Driving | Rigid | 04/23/2007 | Aggregate |  | 1:38:00 PM | Clay | 1 | 496.2 | 87.2 | 96.8 | 91.7 |  | 07/05/1991 | 10/10/2013 | MnROAD Mainline - Interstate 94 | 5771 | 11374442
12-P-1991 | 12 | Passing | Rigid | 04/23/2007 | Aggregate |  | 1:54:00 PM | Clay | 1 | 498.6 | 82.1 | 80.2 | 81.5 |  | 07/05/1991 | 06/10/2014 | MnROAD Mainline - Interstate 94 | 5771 | 3315713
12-D-1991 | 12 | Driving | Rigid | 11/21/2007 | Aggregate |  | 9:50:00 AM | Clay | 2 | 503.6 | 99.3 | 99.3 | 99.3 |  | 07/05/1991 | 10/10/2013 | MnROAD Mainline - Interstate 94 | 5983 | 11983805
12-P-1991 | 12 | Passing | Rigid | 11/21/2007 | Aggregate |  | 10:04:00 AM | Clay | 2 | 509 | 89.1 | 94.2 | 91.7 |  | 07/05/1991 | 06/10/2014 | MnROAD Mainline - Interstate 94 | 5983 | 3471223
12-D-1991 | 12 | Driving | Rigid | 03/28/2008 | Aggregate |  | 2:19:00 PM | Clay | 1 | 493.7 | 86.6 | 94.2 | 90.4 |  | 07/05/1991 | 10/10/2013 | MnROAD Mainline - Interstate 94 | 6111 | 12350231
12-P-1991 | 12 | Passing | Rigid | 03/28/2008 | Aggregate |  | 2:35:00 PM | Clay | 1 | 498.9 | 82.1 | 81.5 | 82.1 |  | 07/05/1991 | 06/10/2014 | MnROAD Mainline - Interstate 94 | 6111 | 3558570
12-D-1991 | 12 | Driving | Rigid | 04/27/2009 | Aggregate |  | 11:00:00 AM | Clay | 1 | 499 | 99.3 | 103.8 | 101.2 |  | 07/05/1991 | 10/10/2013 | MnROAD Mainline - Interstate 94 | 6506 | 12581063
12-P-1991 | 12 | Passing | Rigid | 04/27/2009 | Aggregate |  | 11:15:00 AM | Clay | 1 | 502.4 | 98.7 | 95.5 | 96.8 |  | 07/05/1991 | 06/10/2014 | MnROAD Mainline - Interstate 94 | 6506 | 3608499
12-D-1991 | 12 | Driving | Rigid | 10/28/2009 | Aggregate |  | 10:17:00 AM | Clay | 2 | 494.7 | 103.8 | 107.6 | 105.7 |  | 07/05/1991 | 10/10/2013 | MnROAD Mainline - Interstate 94 | 6690 | 13163524
12-P-1991 | 12 | Passing | Rigid | 10/28/2009 | Aggregate |  | 10:33:00 AM | Clay | 2 | 496.1 | 93.6 | 100.6 | 97.4 |  | 07/05/1991 | 06/10/2014 | MnROAD Mainline - Interstate 94 | 6690 | 3765385
12-D-1991 | 12 | Driving | Rigid | 04/08/2010 | Aggregate |  | 11:05:00 AM | Clay | 1 | 498.5 | 92.3 | 97.4 | 94.9 |  | 07/05/1991 | 10/10/2013 | MnROAD Mainline - Interstate 94 | 6852 | 13663872
12-P-1991 | 12 | Passing | Rigid | 04/08/2010 | Aggregate |  | 11:14:00 AM | Clay | 1 | 500 | 82.1 | 93.6 | 87.8 |  | 07/05/1991 | 06/10/2014 | MnROAD Mainline - Interstate 94 | 6852 | 3874992
12-D-1991 | 12 | Driving | Rigid | 10/12/2010 | Aggregate |  | 9:25:00 AM | Clay | 1 | 496.2 | 103.8 | 112.7 | 108.2 |  | 07/05/1991 | 10/10/2013 | MnROAD Mainline - Interstate 94 | 7039 | 13987985
12-P-1991 | 12 | Passing | Rigid | 10/12/2010 | Aggregate |  | 9:41:00 AM | Clay | 1 | 509.2 | 91.7 | 101.2 | 96.8 |  | 07/05/1991 | 06/10/2014 | MnROAD Mainline - Interstate 94 | 7039 | 3964203
12-D-1991 | 12 | Driving | Rigid | 04/29/2011 | Aggregate |  | 11:27:00 AM | Clay | 1 | 496.5 | 96.1 | 103.8 | 99.9 |  | 07/05/1991 | 10/10/2013 | MnROAD Mainline - Interstate 94 | 7238 | 14495874
12-P-1991 | 12 | Passing | Rigid | 04/29/2011 | Aggregate |  | 11:41:00 AM | Clay | 1 | 489.2 | 82.1 | 87.2 | 84.7 |  | 07/05/1991 | 06/10/2014 | MnROAD Mainline - Interstate 94 | 7238 | 4111222
12-D-1991 | 12 | Driving | Rigid | 11/14/2011 | Aggregate |  | 11:09:00 AM | Clay | 1 | 496.7 | 108.2 | 117.1 | 112.7 |  | 07/05/1991 | 10/10/2013 | MnROAD Mainline - Interstate 94 | 7437 | 14689299
12-P-1991 | 12 | Passing | Rigid | 11/14/2011 | Aggregate |  | 11:09:00 AM | Clay | 1 | 496.7 | 98 | 106.9 | 102.5 |  | 07/05/1991 | 06/10/2014 | MnROAD Mainline - Interstate 94 | 7437 | 4197256
12-D-1991 | 12 | Driving | Rigid | 04/05/2012 | Aggregate |  | 1:16:00 PM | Clay | 1 | 496.7 | 92.9 | 101.9 | 97.4 |  | 07/05/1991 | 10/10/2013 | MnROAD Mainline - Interstate 94 | 7580 | 15159778
12-P-1991 | 12 | Passing | Rigid | 04/05/2012 | Aggregate |  | 1:31:00 PM | Clay | 1 | 496.7 | 81.5 | 90.4 | 85.9 |  | 07/05/1991 | 06/10/2014 | MnROAD Mainline - Interstate 94 | 7580 | 4303816
12-D-1991 | 12 | Driving | Rigid | 11/08/2012 | Aggregate |  | 10:50:00 AM | Clay | 1 | 493.5 | 96.8 | 108.9 | 103.1 |  | 07/05/1991 | 10/10/2013 | MnROAD Mainline - Interstate 94 | 7797 | 15778019
12-P-1991 | 12 | Passing | Rigid | 11/08/2012 | Aggregate |  | 11:01:00 AM | Clay | 1 | 498.7 | 106.3 | 99.9 | 103.1 |  | 07/05/1991 | 06/10/2014 | MnROAD Mainline - Interstate 94 | 7797 | 4466120
12-D-1991 | 12 | Driving | Rigid | 04/26/2013 | Aggregate |  | 4:48:00 PM | Clay | 1 | 498.9 | 101.2 | 113.9 | 107.6 |  | 07/05/1991 | 10/10/2013 | MnROAD Mainline - Interstate 94 | 7966 | 16414106
12-P-1991 | 12 | Passing | Rigid | 04/26/2013 | Aggregate |  | 5:03:00 PM | Clay | 1 | 498.9 | 92.9 | 92.3 | 92.9 |  | 07/05/1991 | 06/10/2014 | MnROAD Mainline - Interstate 94 | 7966 | 4609386
12-D-2013 | 12 | Driving | Rigid | 11/08/2013 | Aggregate |  | 10:14:00 AM | Clay | 1 | 498.9 | 119.7 | 124.8 | 122.2 |  | 10/11/2013 | 06/10/2014 | MnROAD Mainline - Interstate 94 | 28 | 78660
12-P-1991 | 12 | Passing | Rigid | 11/08/2013 | Aggregate |  | 10:44:00 AM | Clay | 1 | 500.5 | 98 | 107.6 | 103.1 |  | 07/05/1991 | 06/10/2014 | MnROAD Mainline - Interstate 94 | 8162 | 4714926
12-D-2013 | 12 | Driving | Rigid | 04/22/2014 | Aggregate |  | 12:24:00 PM | Clay | 1 | 504 | 109.5 | 120.3 | 114.6 |  | 10/11/2013 | 06/10/2014 | MnROAD Mainline - Interstate 94 | 193 | 591446
12-P-1991 | 12 | Passing | Rigid | 04/22/2014 | Aggregate |  | 12:39:00 PM | Clay | 1 | 498.5 | 94.9 | 93.6 | 94.2 |  | 07/05/1991 | 06/10/2014 | MnROAD Mainline - Interstate 94 | 8327 | 4842577
12-D-2014 | 12 | Driving | Rigid | 10/10/2014 | Aggregate |  | 3:00:00 PM | Clay | 1 | 501.7 | 133 | 133 | 133 |  | 06/11/2014 | 05/01/2022 | MnROAD Mainline - Interstate 94 | 121 | 380000
12-P-2014 | 12 | Passing | Rigid | 10/10/2014 | Aggregate |  | 3:16:00 PM | Clay | 1 | 507.7 | 109.5 | 114.6 | 112 |  | 06/11/2014 | 05/01/2022 | MnROAD Mainline - Interstate 94 | 121 | 90604
12-D-2014 | 12 | Driving | Rigid | 05/06/2015 | Aggregate |  | 12:44:00 PM | Clay | 1 | 501.7 | 135.6 | 144.5 | 140 |  | 06/11/2014 | 05/01/2022 | MnROAD Mainline - Interstate 94 | 329 | 1128799
12-P-2014 | 12 | Passing | Rigid | 05/06/2015 | Aggregate |  | 12:59:00 PM | Clay | 1 | 504.6 | 118.4 | 101.9 | 110.1 |  | 06/11/2014 | 05/01/2022 | MnROAD Mainline - Interstate 94 | 329 | 116367
12-D-2014 | 12 | Driving | Rigid | 11/13/2015 | Aggregate |  | 12:01:00 PM | Clay | 1 | 514.5 | 131.1 | 137.5 | 134.3 |  | 06/11/2014 | 05/01/2022 | MnROAD Mainline - Interstate 94 | 520 | 1748639
12-P-2014 | 12 | Passing | Rigid | 11/13/2015 | Aggregate |  | 12:11:00 PM | Clay | 1 | 509.1 | 119.7 | 101.2 | 110.1 |  | 06/11/2014 | 05/01/2022 | MnROAD Mainline - Interstate 94 | 520 | 164325
12-D-2014 | 12 | Driving | Rigid | 10/05/2017 | Aggregate |  | 8:59:00 AM | Clay | 1 | 498.9 | 145.8 | 145.1 | 145.1 |  | 06/11/2014 | 05/01/2022 | MnROAD Mainline - Interstate 94 | 1212 | 3471074
12-D-2014 | 12 | Driving | Rigid | 10/05/2017 | Aggregate |  | 9:15:00 AM | Clay | 2 | 498.9 | 150.9 | 141.3 | 146.4 |  | 06/11/2014 | 05/01/2022 | MnROAD Mainline - Interstate 94 | 1212 | 3471074
12-D-2014 | 12 | Driving | Rigid | 10/05/2017 | Aggregate |  | 9:31:00 AM | Clay | 3 | 498.9 | 150.9 | 141.3 | 146.4 |  | 06/11/2014 | 05/01/2022 | MnROAD Mainline - Interstate 94 | 1212 | 3471074
12-P-2014 | 12 | Passing | Rigid | 10/05/2017 | Aggregate |  | 9:46:00 AM | Clay | 1 | 498.9 | 126.7 | 120.3 | 123.5 |  | 06/11/2014 | 05/01/2022 | MnROAD Mainline - Interstate 94 | 1212 | 476434
12-P-2014 | 12 | Passing | Rigid | 10/05/2017 | Aggregate |  | 10:00:00 AM | Clay | 2 | 498.9 | 126.7 | 126 | 126.7 |  | 06/11/2014 | 05/01/2022 | MnROAD Mainline - Interstate 94 | 1212 | 476434
12-P-2014 | 12 | Passing | Rigid | 10/05/2017 | Aggregate |  | 10:15:00 AM | Clay | 3 | 498.9 | 136.9 | 114.6 | 125.4 |  | 06/11/2014 | 05/01/2022 | MnROAD Mainline - Interstate 94 | 1212 | 476434
12-D-2014 | 12 | Driving | Rigid | 10/19/2017 | Aggregate |  | 9:11:00 AM | Clay | 1 | 498.9 | 159.1 | 156.6 | 157.9 |  | 06/11/2014 | 05/01/2022 | MnROAD Mainline - Interstate 94 | 1226 | 3541133
12-D-2014 | 12 | Driving | Rigid | 10/19/2017 | Aggregate |  | 9:26:00 AM | Clay | 2 | 498.9 | 147.7 | 153.4 | 150.2 |  | 06/11/2014 | 05/01/2022 | MnROAD Mainline - Interstate 94 | 1226 | 3541133
12-D-2014 | 12 | Driving | Rigid | 10/19/2017 | Aggregate |  | 9:41:00 AM | Clay | 3 | 498.9 | 144.5 | 149 | 147 |  | 06/11/2014 | 05/01/2022 | MnROAD Mainline - Interstate 94 | 1226 | 3541133
12-P-2014 | 12 | Passing | Rigid | 10/19/2017 | Aggregate |  | 10:02:00 AM | Clay | 1 | 498.9 | 102.5 | 126.7 | 114.6 |  | 06/11/2014 | 05/01/2022 | MnROAD Mainline - Interstate 94 | 1226 | 484962
12-P-2014 | 12 | Passing | Rigid | 10/19/2017 | Aggregate |  | 11:56:00 AM | Clay | 2 | 498.9 | 110.8 | 133.7 | 122.2 |  | 06/11/2014 | 05/01/2022 | MnROAD Mainline - Interstate 94 | 1226 | 484962
12-P-2014 | 12 | Passing | Rigid | 10/19/2017 | Aggregate |  | 12:18:00 PM | Clay | 3 | 498.9 | 108.9 | 123.5 | 116.5 |  | 06/11/2014 | 05/01/2022 | MnROAD Mainline - Interstate 94 | 1226 | 484962
12-D-2014 | 12 | Driving | Rigid | 11/30/2017 | Aggregate |  | 10:13:00 AM | Clay | 1 | 498.9 | 139.4 | 152.8 | 145.8 |  | 06/11/2014 | 05/01/2022 | MnROAD Mainline - Interstate 94 | 1268 | 3648468
12-D-2014 | 12 | Driving | Rigid | 11/30/2017 | Aggregate |  | 10:28:00 AM | Clay | 2 | 498.9 | 161.7 | 163 | 162.3 |  | 06/11/2014 | 05/01/2022 | MnROAD Mainline - Interstate 94 | 1268 | 3648468
12-D-2014 | 12 | Driving | Rigid | 11/30/2017 | Aggregate |  | 10:43:00 AM | Clay | 3 | 498.9 | 149 | 156.6 | 152.8 |  | 06/11/2014 | 05/01/2022 | MnROAD Mainline - Interstate 94 | 1268 | 3648468
12-P-2014 | 12 | Passing | Rigid | 11/30/2017 | Aggregate |  | 10:58:00 AM | Clay | 1 | 498.9 | 110.1 | 128 | 119 |  | 06/11/2014 | 05/01/2022 | MnROAD Mainline - Interstate 94 | 1268 | 497288
12-P-2014 | 12 | Passing | Rigid | 11/30/2017 | Aggregate |  | 11:31:00 AM | Clay | 3 | 498.9 | 118.4 | 112.7 | 115.9 |  | 06/11/2014 | 05/01/2022 | MnROAD Mainline - Interstate 94 | 1268 | 497288
12-D-2014 | 12 | Driving | Rigid | 05/04/2018 | Aggregate |  | 10:04:00 AM | Clay | 1 | 498.9 | 147 | 170 | 157.9 |  | 06/11/2014 | 05/01/2022 | MnROAD Mainline - Interstate 94 | 1423 | 4256440
12-D-2014 | 12 | Driving | Rigid | 05/04/2018 | Aggregate |  | 10:42:00 AM | Clay | 3 | 498.9 | 133.7 | 182.7 | 158.5 |  | 06/11/2014 | 05/01/2022 | MnROAD Mainline - Interstate 94 | 1423 | 4256440
12-P-2014 | 12 | Passing | Rigid | 05/04/2018 | Aggregate |  | 10:57:00 AM | Clay | 1 | 498.9 | 99.3 | 129.9 | 114.6 |  | 06/11/2014 | 05/01/2022 | MnROAD Mainline - Interstate 94 | 1423 | 586972
12-P-2014 | 12 | Passing | Rigid | 05/04/2018 | Aggregate |  | 11:12:00 AM | Clay | 2 | 498.9 | 97.4 | 133.7 | 115.2 |  | 06/11/2014 | 05/01/2022 | MnROAD Mainline - Interstate 94 | 1423 | 586972
12-D-2014 | 12 | Driving | Rigid | 05/17/2018 | Aggregate |  | 7:08:00 AM | Clay | 1 | 498.9 | 147 | 167.4 | 157.2 |  | 06/11/2014 | 05/01/2022 | MnROAD Mainline - Interstate 94 | 1436 | 4323458
12-D-2014 | 12 | Driving | Rigid | 05/17/2018 | Aggregate |  | 7:23:00 AM | Clay | 2 | 498.9 | 137.5 | 145.1 | 141.3 |  | 06/11/2014 | 05/01/2022 | MnROAD Mainline - Interstate 94 | 1436 | 4323458
12-D-2014 | 12 | Driving | Rigid | 05/17/2018 | Aggregate |  | 7:38:00 AM | Clay | 3 | 498.9 | 144.5 | 151.5 | 147.7 |  | 06/11/2014 | 05/01/2022 | MnROAD Mainline - Interstate 94 | 1436 | 4323458
12-P-2014 | 12 | Passing | Rigid | 05/17/2018 | Aggregate |  | 8:12:00 AM | Clay | 2 | 498.9 | 124.1 | 156.6 | 140 |  | 06/11/2014 | 05/01/2022 | MnROAD Mainline - Interstate 94 | 1436 | 600243
12-P-2014 | 12 | Passing | Rigid | 05/17/2018 | Aggregate |  | 8:26:00 AM | Clay | 3 | 498.9 | 114.6 | 158.5 | 136.2 |  | 06/11/2014 | 05/01/2022 | MnROAD Mainline - Interstate 94 | 1436 | 600243
12-D-2014 | 12 | Driving | Rigid | 06/14/2018 | Aggregate |  | 6:48:00 AM | Clay | 2 | 498.9 | 154.7 | 160.4 | 157.9 |  | 06/11/2014 | 05/01/2022 | MnROAD Mainline - Interstate 94 | 1464 | 4425602
12-D-2014 | 12 | Driving | Rigid | 06/14/2018 | Aggregate |  | 7:02:00 AM | Clay | 3 | 498.9 | 150.9 | 150.2 | 150.2 |  | 06/11/2014 | 05/01/2022 | MnROAD Mainline - Interstate 94 | 1464 | 4425602
12-P-2014 | 12 | Passing | Rigid | 06/14/2018 | Aggregate |  | 9:19:00 AM | Clay | 1 | 498.9 | 111.4 | 125.4 | 118.4 |  | 06/11/2014 | 05/01/2022 | MnROAD Mainline - Interstate 94 | 1464 | 625927
12-P-2014 | 12 | Passing | Rigid | 06/14/2018 | Aggregate |  | 9:47:00 AM | Clay | 3 | 498.9 | 108.2 | 129.9 | 119 |  | 06/11/2014 | 05/01/2022 | MnROAD Mainline - Interstate 94 | 1464 | 625927
12-D-2014 | 12 | Driving | Rigid | 06/21/2018 | Aggregate |  | 6:48:00 AM | Clay | 1 | 499 | 143.2 | 149.6 | 146.4 |  | 06/11/2014 | 05/01/2022 | MnROAD Mainline - Interstate 94 | 1471 | 4460717
12-D-2014 | 12 | Driving | Rigid | 06/21/2018 | Aggregate |  | 7:33:00 AM | Clay | 3 | 499 | 154.7 | 164.9 | 159.8 |  | 06/11/2014 | 05/01/2022 | MnROAD Mainline - Interstate 94 | 1471 | 4460717
12-P-2014 | 12 | Passing | Rigid | 06/21/2018 | Aggregate |  | 6:04:00 AM | Clay | 1 | 499 | 115.9 | 142.6 | 129.2 |  | 06/11/2014 | 05/01/2022 | MnROAD Mainline - Interstate 94 | 1471 | 634847
12-P-2014 | 12 | Passing | Rigid | 06/21/2018 | Aggregate |  | 6:19:00 AM | Clay | 2 | 499 | 115.9 | 161.7 | 138.8 |  | 06/11/2014 | 05/01/2022 | MnROAD Mainline - Interstate 94 | 1471 | 634847
12-P-2014 | 12 | Passing | Rigid | 06/21/2018 | Aggregate |  | 6:33:00 AM | Clay | 3 | 499 | 113.3 | 139.4 | 126 |  | 06/11/2014 | 05/01/2022 | MnROAD Mainline - Interstate 94 | 1471 | 634847
12-D-2014 | 12 | Driving | Rigid | 07/09/2018 | Aggregate |  | 3:34:00 AM | Clay | 1 | 498.9 | 147.7 | 146.4 | 147 |  | 06/11/2014 | 05/01/2022 | MnROAD Mainline - Interstate 94 | 1489 | 4542640
12-D-2014 | 12 | Driving | Rigid | 07/09/2018 | Aggregate |  | 3:44:00 AM | Clay | 2 | 498.9 | 140 | 152.1 | 145.8 |  | 06/11/2014 | 05/01/2022 | MnROAD Mainline - Interstate 94 | 1489 | 4542640
12-D-2014 | 12 | Driving | Rigid | 07/09/2018 | Aggregate |  | 3:53:00 AM | Clay | 3 | 498.9 | 147 | 147.7 | 147.7 |  | 06/11/2014 | 05/01/2022 | MnROAD Mainline - Interstate 94 | 1489 | 4542640
12-P-2014 | 12 | Passing | Rigid | 07/09/2018 | Aggregate |  | 4:04:00 AM | Clay | 1 | 498.9 | 110.8 | 110.8 | 110.8 |  | 06/11/2014 | 05/01/2022 | MnROAD Mainline - Interstate 94 | 1489 | 654987
12-P-2014 | 12 | Passing | Rigid | 07/09/2018 | Aggregate |  | 4:11:00 AM | Clay | 2 | 498.9 | 107.6 | 113.9 | 110.8 |  | 06/11/2014 | 05/01/2022 | MnROAD Mainline - Interstate 94 | 1489 | 654987
12-P-2014 | 12 | Passing | Rigid | 07/09/2018 | Aggregate |  | 4:20:00 AM | Clay | 3 | 498.9 | 102.5 | 121.6 | 112 |  | 06/11/2014 | 05/01/2022 | MnROAD Mainline - Interstate 94 | 1489 | 654987
12-D-2014 | 12 | Driving | Rigid | 07/26/2018 | Aggregate |  | 8:33:00 AM | Clay | 1 | 499 | 136.9 | 148.3 | 142.6 |  | 06/11/2014 | 05/01/2022 | MnROAD Mainline - Interstate 94 | 1506 | 4619387
12-D-2014 | 12 | Driving | Rigid | 07/26/2018 | Aggregate |  | 8:49:00 AM | Clay | 2 | 499 | 146.4 | 146.4 | 146.4 |  | 06/11/2014 | 05/01/2022 | MnROAD Mainline - Interstate 94 | 1506 | 4619387
12-D-2014 | 12 | Driving | Rigid | 07/26/2018 | Aggregate |  | 9:03:00 AM | Clay | 3 | 499 | 146.4 | 150.2 | 148.3 |  | 06/11/2014 | 05/01/2022 | MnROAD Mainline - Interstate 94 | 1506 | 4619387
12-P-2014 | 12 | Passing | Rigid | 07/26/2018 | Aggregate |  | 9:18:00 AM | Clay | 1 | 499 | 117.1 | 125.4 | 121 |  | 06/11/2014 | 05/01/2022 | MnROAD Mainline - Interstate 94 | 1506 | 674856
12-P-2014 | 12 | Passing | Rigid | 07/26/2018 | Aggregate |  | 9:32:00 AM | Clay | 2 | 499 | 112 | 131.8 | 121.6 |  | 06/11/2014 | 05/01/2022 | MnROAD Mainline - Interstate 94 | 1506 | 674856
12-P-2014 | 12 | Passing | Rigid | 07/26/2018 | Aggregate |  | 9:48:00 AM | Clay | 3 | 499 | 117.1 | 123.5 | 120.3 |  | 06/11/2014 | 05/01/2022 | MnROAD Mainline - Interstate 94 | 1506 | 674856
12-D-2014 | 12 | Driving | Rigid | 08/08/2018 | Aggregate |  | 6:48:00 AM | Clay | 1 | 499 | 147.7 | 152.8 | 150.2 |  | 06/11/2014 | 05/01/2022 | MnROAD Mainline - Interstate 94 | 1519 | 4684310
12-D-2014 | 12 | Driving | Rigid | 08/08/2018 | Aggregate |  | 7:16:00 AM | Clay | 3 | 499 | 145.8 | 145.1 | 145.1 |  | 06/11/2014 | 05/01/2022 | MnROAD Mainline - Interstate 94 | 1519 | 4684310
12-P-2014 | 12 | Passing | Rigid | 08/08/2018 | Aggregate |  | 7:30:00 AM | Clay | 1 | 499 | 110.8 | 119 | 114.6 |  | 06/11/2014 | 05/01/2022 | MnROAD Mainline - Interstate 94 | 1519 | 691316
12-P-2014 | 12 | Passing | Rigid | 08/08/2018 | Aggregate |  | 8:11:00 AM | Clay | 3 | 499 | 108.9 | 120.3 | 114.6 |  | 06/11/2014 | 05/01/2022 | MnROAD Mainline - Interstate 94 | 1519 | 691316
12-D-2014 | 12 | Driving | Rigid | 08/22/2018 | Aggregate |  | 8:16:00 AM | Clay | 1 | 499 | 147.7 | 152.8 | 150.2 |  | 06/11/2014 | 05/01/2022 | MnROAD Mainline - Interstate 94 | 1533 | 4703071
12-D-2014 | 12 | Driving | Rigid | 08/22/2018 | Aggregate |  | 8:28:00 AM | Clay | 2 | 499 | 152.1 | 157.2 | 154.7 |  | 06/11/2014 | 05/01/2022 | MnROAD Mainline - Interstate 94 | 1533 | 4703071
12-D-2014 | 12 | Driving | Rigid | 08/22/2018 | Aggregate |  | 8:38:00 AM | Clay | 3 | 499 | 147 | 167.4 | 157.2 |  | 06/11/2014 | 05/01/2022 | MnROAD Mainline - Interstate 94 | 1533 | 4703071
12-P-2014 | 12 | Passing | Rigid | 08/22/2018 | Aggregate |  | 8:48:00 AM | Clay | 1 | 499 | 114.6 | 116.5 | 115.9 |  | 06/11/2014 | 05/01/2022 | MnROAD Mainline - Interstate 94 | 1533 | 696118
12-P-2014 | 12 | Passing | Rigid | 08/22/2018 | Aggregate |  | 8:58:00 AM | Clay | 2 | 499 | 107.6 | 122.9 | 115.2 |  | 06/11/2014 | 05/01/2022 | MnROAD Mainline - Interstate 94 | 1533 | 696118
12-P-2014 | 12 | Passing | Rigid | 08/22/2018 | Aggregate |  | 9:08:00 AM | Clay | 3 | 499 | 103.8 | 124.8 | 113.9 |  | 06/11/2014 | 05/01/2022 | MnROAD Mainline - Interstate 94 | 1533 | 696118
12-D-2014 | 12 | Driving | Rigid | 09/05/2018 | Aggregate |  | 10:35:00 AM | Clay | 1 | 499 | 152.8 | 146.4 | 149.6 |  | 06/11/2014 | 05/01/2022 | MnROAD Mainline - Interstate 94 | 1547 | 4715720
12-D-2014 | 12 | Driving | Rigid | 09/05/2018 | Aggregate |  | 10:49:00 AM | Clay | 2 | 499 | 150.9 | 147 | 149 |  | 06/11/2014 | 05/01/2022 | MnROAD Mainline - Interstate 94 | 1547 | 4715720
12-D-2014 | 12 | Driving | Rigid | 09/05/2018 | Aggregate |  | 11:04:00 AM | Clay | 3 | 499 | 143.9 | 140.7 | 142 |  | 06/11/2014 | 05/01/2022 | MnROAD Mainline - Interstate 94 | 1547 | 4715720
12-P-2014 | 12 | Passing | Rigid | 09/05/2018 | Aggregate |  | 11:19:00 AM | Clay | 1 | 499 | 113.3 | 115.9 | 114.6 |  | 06/11/2014 | 05/01/2022 | MnROAD Mainline - Interstate 94 | 1547 | 708150
12-P-2014 | 12 | Passing | Rigid | 09/05/2018 | Aggregate |  | 11:46:00 AM | Clay | 2 | 499 | 110.1 | 115.9 | 113.3 |  | 06/11/2014 | 05/01/2022 | MnROAD Mainline - Interstate 94 | 1547 | 708150
12-P-2014 | 12 | Passing | Rigid | 09/05/2018 | Aggregate |  | 12:00:00 PM | Clay | 3 | 499 | 110.1 | 115.2 | 112.7 |  | 06/11/2014 | 05/01/2022 | MnROAD Mainline - Interstate 94 | 1547 | 708150
12-D-2014 | 12 | Driving | Rigid | 11/01/2018 | Aggregate |  | 8:53:00 AM | Clay | 1 | 499 | 158.5 | 147.7 | 153.4 |  | 06/11/2014 | 05/01/2022 | MnROAD Mainline - Interstate 94 | 1604 | 4817685
12-D-2014 | 12 | Driving | Rigid | 11/01/2018 | Aggregate |  | 9:08:00 AM | Clay | 2 | 499 | 156.6 | 147 | 152.1 |  | 06/11/2014 | 05/01/2022 | MnROAD Mainline - Interstate 94 | 1604 | 4817685
12-D-2014 | 12 | Driving | Rigid | 11/01/2018 | Aggregate |  | 9:23:00 AM | Clay | 3 | 499 | 153.4 | 144.5 | 149 |  | 06/11/2014 | 05/01/2022 | MnROAD Mainline - Interstate 94 | 1604 | 4817685
12-P-2014 | 12 | Passing | Rigid | 11/01/2018 | Aggregate |  | 9:38:00 AM | Clay | 1 | 499 | 113.9 | 121.6 | 117.8 |  | 06/11/2014 | 05/01/2022 | MnROAD Mainline - Interstate 94 | 1604 | 740227
12-P-2014 | 12 | Passing | Rigid | 11/01/2018 | Aggregate |  | 9:53:00 AM | Clay | 2 | 499 | 116.5 | 119 | 117.8 |  | 06/11/2014 | 05/01/2022 | MnROAD Mainline - Interstate 94 | 1604 | 740227
12-P-2014 | 12 | Passing | Rigid | 11/01/2018 | Aggregate |  | 10:08:00 AM | Clay | 3 | 499 | 110.8 | 121 | 115.9 |  | 06/11/2014 | 05/01/2022 | MnROAD Mainline - Interstate 94 | 1604 | 740227
12-D-2014 | 12 | Driving | Rigid | 06/10/2019 | Aggregate |  | 10:34:00 AM | Clay | 1 | 499 | 144.5 | 171.9 | 157.9 |  | 06/11/2014 | 05/01/2022 | MnROAD Mainline - Interstate 94 | 1825 | 5558137
12-P-2014 | 12 | Passing | Rigid | 06/10/2019 | Aggregate |  | 10:49:00 AM | Clay | 1 | 499 | 99.9 | 120.3 | 110.1 |  | 06/11/2014 | 05/01/2022 | MnROAD Mainline - Interstate 94 | 1825 | 937599
12-D-2014 | 12 | Driving | Rigid | 07/03/2019 | Aggregate |  | 7:40:00 AM | Clay | 1 | 499 | 152.1 | 146.4 | 149 |  | 06/11/2014 | 05/01/2022 | MnROAD Mainline - Interstate 94 | 1848 | 5597324
12-P-2014 | 12 | Passing | Rigid | 07/03/2019 | Aggregate |  | 7:54:00 AM | Clay | 1 | 499 | 104.4 | 117.8 | 110.8 |  | 06/11/2014 | 05/01/2022 | MnROAD Mainline - Interstate 94 | 1848 | 948248
12-D-2014 | 12 | Driving | Rigid | 08/19/2019 | Aggregate |  | 9:05:00 AM | Clay | 1 | 499 | 144.5 | 143.9 | 143.9 |  | 06/11/2014 | 05/01/2022 | MnROAD Mainline - Interstate 94 | 1895 | 5735579
12-D-2014 | 12 | Driving | Rigid | 08/19/2019 | Aggregate |  | 9:12:00 AM | Clay | 2 | 499 | 158.5 | 142.6 | 150.2 |  | 06/11/2014 | 05/01/2022 | MnROAD Mainline - Interstate 94 | 1895 | 5735579
12-D-2014 | 12 | Driving | Rigid | 08/19/2019 | Aggregate |  | 9:20:00 AM | Clay | 3 | 499 | 140 | 152.8 | 146.4 |  | 06/11/2014 | 05/01/2022 | MnROAD Mainline - Interstate 94 | 1895 | 5735579
12-P-2014 | 12 | Passing | Rigid | 08/19/2019 | Aggregate |  | 9:29:00 AM | Clay | 1 | 499 | 103.8 | 122.2 | 112.7 |  | 06/11/2014 | 05/01/2022 | MnROAD Mainline - Interstate 94 | 1895 | 1021253
12-P-2014 | 12 | Passing | Rigid | 08/19/2019 | Aggregate |  | 9:37:00 AM | Clay | 2 | 499 | 103.1 | 122.9 | 112.7 |  | 06/11/2014 | 05/01/2022 | MnROAD Mainline - Interstate 94 | 1895 | 1021253
12-P-2014 | 12 | Passing | Rigid | 08/19/2019 | Aggregate |  | 9:44:00 AM | Clay | 3 | 499 | 102.5 | 120.3 | 111.4 |  | 06/11/2014 | 05/01/2022 | MnROAD Mainline - Interstate 94 | 1895 | 1021253
12-D-2014 | 12 | Driving | Rigid | 09/24/2019 | Aggregate |  | 10:17:00 AM | Clay | 1 | 499 | 156 | 213.9 | 185.2 |  | 06/11/2014 | 05/01/2022 | MnROAD Mainline - Interstate 94 | 1931 | 5824038
12-D-2014 | 12 | Driving | Rigid | 09/24/2019 | Aggregate |  | 10:31:00 AM | Clay | 2 | 499 | 140 | 149.6 | 144.5 |  | 06/11/2014 | 05/01/2022 | MnROAD Mainline - Interstate 94 | 1931 | 5824038
12-P-2014 | 12 | Passing | Rigid | 09/24/2019 | Aggregate |  | 10:46:00 AM | Clay | 1 | 499 | 103.1 | 106.3 | 105 |  | 06/11/2014 | 05/01/2022 | MnROAD Mainline - Interstate 94 | 1931 | 1059954
12-P-2014 | 12 | Passing | Rigid | 09/24/2019 | Aggregate |  | 11:01:00 AM | Clay | 2 | 499 | 98.7 | 113.9 | 106.3 |  | 06/11/2014 | 05/01/2022 | MnROAD Mainline - Interstate 94 | 1931 | 1059954
12-D-2014 | 12 | Driving | Rigid | 10/23/2019 | Aggregate |  | 9:28:00 AM | Clay | 1 | 499 | 155.3 | 147 | 151.5 |  | 06/11/2014 | 05/01/2022 | MnROAD Mainline - Interstate 94 | 1960 | 5917681
12-P-2014 | 12 | Passing | Rigid | 10/23/2019 | Aggregate |  | 9:37:00 AM | Clay | 1 | 499 | 115.9 | 124.1 | 119.7 |  | 06/11/2014 | 05/01/2022 | MnROAD Mainline - Interstate 94 | 1960 | 1093309
12-D-2014 | 12 | Driving | Rigid | 08/06/2020 | Aggregate |  | 9:58:00 AM | Clay | 1 | 499 | 150.9 | 159.1 | 154.7 |  | 06/11/2014 | 05/01/2022 | MnROAD Mainline - Interstate 94 | 2248 | 6813939
12-D-2014 | 12 | Driving | Rigid | 08/06/2020 | Aggregate |  | 10:07:00 AM | Clay | 2 | 499 | 142.6 | 148.3 | 145.1 |  | 06/11/2014 | 05/01/2022 | MnROAD Mainline - Interstate 94 | 2248 | 6813939
12-D-2014 | 12 | Driving | Rigid | 08/06/2020 | Aggregate |  | 10:14:00 AM | Clay | 3 | 499 | 140 | 150.2 | 145.1 |  | 06/11/2014 | 05/01/2022 | MnROAD Mainline - Interstate 94 | 2248 | 6813939
12-P-2014 | 12 | Passing | Rigid | 08/06/2020 | Aggregate |  | 10:33:00 AM | Clay | 1 | 499 | 108.9 | 124.8 | 116.5 |  | 06/11/2014 | 05/01/2022 | MnROAD Mainline - Interstate 94 | 2248 | 1364014
12-P-2014 | 12 | Passing | Rigid | 08/06/2020 | Aggregate |  | 10:41:00 AM | Clay | 2 | 499 | 111.4 | 118.4 | 114.6 |  | 06/11/2014 | 05/01/2022 | MnROAD Mainline - Interstate 94 | 2248 | 1364014
12-P-2014 | 12 | Passing | Rigid | 08/06/2020 | Aggregate |  | 10:49:00 AM | Clay | 3 | 499 | 101.2 | 128.6 | 115.2 |  | 06/11/2014 | 05/01/2022 | MnROAD Mainline - Interstate 94 | 2248 | 1364014
12-D-2014 | 12 | Driving | Rigid | 09/02/2020 | Aggregate |  | 11:21:00 AM | Clay | 1 | 499 | 149.6 | 152.1 | 150.9 |  | 06/11/2014 | 05/01/2022 | MnROAD Mainline - Interstate 94 | 2275 | 6837208
12-D-2014 | 12 | Driving | Rigid | 09/02/2020 | Aggregate |  | 11:30:00 AM | Clay | 2 | 499 | 159.1 | 175.1 | 166.8 |  | 06/11/2014 | 05/01/2022 | MnROAD Mainline - Interstate 94 | 2275 | 6837208
12-D-2014 | 12 | Driving | Rigid | 09/02/2020 | Aggregate |  | 11:39:00 AM | Clay | 3 | 499 | 138.8 | 147 | 143.2 |  | 06/11/2014 | 05/01/2022 | MnROAD Mainline - Interstate 94 | 2275 | 6837208
12-P-2014 | 12 | Passing | Rigid | 09/02/2020 | Aggregate |  | 11:50:00 AM | Clay | 1 | 499 | 99.3 | 115.9 | 107.6 |  | 06/11/2014 | 05/01/2022 | MnROAD Mainline - Interstate 94 | 2275 | 1372280
12-P-2014 | 12 | Passing | Rigid | 09/02/2020 | Aggregate |  | 11:59:00 AM | Clay | 2 | 499 | 99.3 | 117.1 | 108.2 |  | 06/11/2014 | 05/01/2022 | MnROAD Mainline - Interstate 94 | 2275 | 1372280
12-P-2014 | 12 | Passing | Rigid | 09/02/2020 | Aggregate |  | 12:08:00 PM | Clay | 3 | 499 | 104.4 | 115.2 | 109.5 |  | 06/11/2014 | 05/01/2022 | MnROAD Mainline - Interstate 94 | 2275 | 1372280
12-D-2014 | 12 | Driving | Rigid | 10/15/2020 | Aggregate |  | 10:44:00 AM | Clay | 1 | 499 | 150.9 | 173.1 | 161.7 |  | 06/11/2014 | 05/01/2022 | MnROAD Mainline - Interstate 94 | 2318 | 6854939
12-D-2014 | 12 | Driving | Rigid | 11/04/2020 | Aggregate |  | 11:52:00 AM | Clay | 1 | 499 | 150.2 | 194.8 | 172.5 |  | 06/11/2014 | 05/01/2022 | MnROAD Mainline - Interstate 94 | 2338 | 6941955
12-D-2014 | 12 | Driving | Rigid | 11/04/2020 | Aggregate |  | 12:06:00 PM | Clay | 2 | 499 | 145.8 | 201.8 | 173.8 |  | 06/11/2014 | 05/01/2022 | MnROAD Mainline - Interstate 94 | 2338 | 6941955
12-D-2014 | 12 | Driving | Rigid | 11/04/2020 | Aggregate |  | 12:21:00 PM | Clay | 3 | 499 | 148.3 | 208.8 | 178.9 |  | 06/11/2014 | 05/01/2022 | MnROAD Mainline - Interstate 94 | 2338 | 6941955
12-P-2014 | 12 | Passing | Rigid | 11/04/2020 | Aggregate |  | 12:35:00 PM | Clay | 1 | 499 | 110.8 | 134.3 | 122.2 |  | 06/11/2014 | 05/01/2022 | MnROAD Mainline - Interstate 94 | 2338 | 1412455
12-P-2014 | 12 | Passing | Rigid | 11/04/2020 | Aggregate |  | 12:50:00 PM | Clay | 2 | 499 | 101.9 | 114.6 | 108.2 |  | 06/11/2014 | 05/01/2022 | MnROAD Mainline - Interstate 94 | 2338 | 1412455
12-P-2014 | 12 | Passing | Rigid | 11/04/2020 | Aggregate |  | 1:04:00 PM | Clay | 3 | 499 | 103.8 | 116.5 | 110.1 |  | 06/11/2014 | 05/01/2022 | MnROAD Mainline - Interstate 94 | 2338 | 1412455
12-D-2014 | 12 | Driving | Rigid | 04/16/2021 | Aggregate |  | 10:02:00 AM | Clay | 1 | 499 | 154.7 | 147 | 150.9 |  | 06/11/2014 | 05/01/2022 | MnROAD Mainline - Interstate 94 | 2501 | 7481798
12-D-2014 | 12 | Driving | Rigid | 04/16/2021 | Aggregate |  | 10:11:00 AM | Clay | 2 | 499 | 133.7 | 147 | 140 |  | 06/11/2014 | 05/01/2022 | MnROAD Mainline - Interstate 94 | 2501 | 7481798
12-D-2014 | 12 | Driving | Rigid | 04/16/2021 | Aggregate |  | 10:21:00 AM | Clay | 3 | 499 | 146.4 | 146.4 | 146.4 |  | 06/11/2014 | 05/01/2022 | MnROAD Mainline - Interstate 94 | 2501 | 7481798
12-P-2014 | 12 | Passing | Rigid | 04/16/2021 | Aggregate |  | 10:34:00 AM | Clay | 1 | 499 | 103.1 | 112 | 107.6 |  | 06/11/2014 | 05/01/2022 | MnROAD Mainline - Interstate 94 | 2501 | 1577354
12-P-2014 | 12 | Passing | Rigid | 04/16/2021 | Aggregate |  | 10:44:00 AM | Clay | 2 | 499 | 93.6 | 115.2 | 104.4 |  | 06/11/2014 | 05/01/2022 | MnROAD Mainline - Interstate 94 | 2501 | 1577354
12-P-2014 | 12 | Passing | Rigid | 04/16/2021 | Aggregate |  | 10:52:00 AM | Clay | 3 | 499 | 101.2 | 116.5 | 108.9 |  | 06/11/2014 | 05/01/2022 | MnROAD Mainline - Interstate 94 | 2501 | 1577354
12-D-2014 | 12 | Driving | Rigid | 05/05/2021 | Aggregate |  | 1:06:00 PM | Clay | 1 | 499 | 140.7 | 149 | 144.5 |  | 06/11/2014 | 05/01/2022 | MnROAD Mainline - Interstate 94 | 2520 | 7481798
12-D-2014 | 12 | Driving | Rigid | 05/05/2021 | Aggregate |  | 1:14:00 PM | Clay | 2 | 499 | 134.3 | 150.2 | 142 |  | 06/11/2014 | 05/01/2022 | MnROAD Mainline - Interstate 94 | 2520 | 7481798
12-D-2014 | 12 | Driving | Rigid | 05/05/2021 | Aggregate |  | 1:22:00 PM | Clay | 3 | 499 | 149 | 176.3 | 162.3 |  | 06/11/2014 | 05/01/2022 | MnROAD Mainline - Interstate 94 | 2520 | 7481798
12-P-2014 | 12 | Passing | Rigid | 05/05/2021 | Aggregate |  | 1:33:00 PM | Clay | 1 | 499 | 109.5 | 122.2 | 115.9 |  | 06/11/2014 | 05/01/2022 | MnROAD Mainline - Interstate 94 | 2520 | 1577354
12-P-2014 | 12 | Passing | Rigid | 05/05/2021 | Aggregate |  | 1:41:00 PM | Clay | 2 | 499 | 99.9 | 122.9 | 111.4 |  | 06/11/2014 | 05/01/2022 | MnROAD Mainline - Interstate 94 | 2520 | 1577354
12-D-2014 | 12 | Driving | Rigid | 08/09/2021 | Aggregate |  | 10:10:00 AM | Clay | 1 | 499 | 169.3 | 168.7 | 169.3 |  | 06/11/2014 | 05/01/2022 | MnROAD Mainline - Interstate 94 | 2616 | 7676849
12-D-2014 | 12 | Driving | Rigid | 08/09/2021 | Aggregate |  | 10:26:00 AM | Clay | 2 | 499 | 158.5 | 162.3 | 160.4 |  | 06/11/2014 | 05/01/2022 | MnROAD Mainline - Interstate 94 | 2616 | 7676849
12-D-2014 | 12 | Driving | Rigid | 08/09/2021 | Aggregate |  | 10:43:00 AM | Clay | 3 | 499 | 176.3 | 164.9 | 170.6 |  | 06/11/2014 | 05/01/2022 | MnROAD Mainline - Interstate 94 | 2616 | 7676849
12-P-2014 | 12 | Passing | Rigid | 08/09/2021 | Aggregate |  | 10:59:00 AM | Clay | 1 | 499 | 115.9 | 125.4 | 120.3 |  | 06/11/2014 | 05/01/2022 | MnROAD Mainline - Interstate 94 | 2616 | 1646994
12-P-2014 | 12 | Passing | Rigid | 08/09/2021 | Aggregate |  | 11:17:00 AM | Clay | 2 | 499 | 115.2 | 142 | 128.6 |  | 06/11/2014 | 05/01/2022 | MnROAD Mainline - Interstate 94 | 2616 | 1646994
12-D-2014 | 12 | Driving | Rigid | 09/02/2021 | Aggregate |  | 12:35:00 PM | Clay | 1 | 499 | 167.4 | 177.6 | 172.5 |  | 06/11/2014 | 05/01/2022 | MnROAD Mainline - Interstate 94 | 2640 | 7761314
12-D-2014 | 12 | Driving | Rigid | 09/02/2021 | Aggregate |  | 1:06:00 PM | Clay | 2 | 499 | 153.4 | 227.9 | 190.3 |  | 06/11/2014 | 05/01/2022 | MnROAD Mainline - Interstate 94 | 2640 | 7761314
12-D-2014 | 12 | Driving | Rigid | 09/02/2021 | Aggregate |  | 1:37:00 PM | Clay | 3 | 499 | 154.1 | 224.1 | 189.1 |  | 06/11/2014 | 05/01/2022 | MnROAD Mainline - Interstate 94 | 2640 | 7761314
12-P-2014 | 12 | Passing | Rigid | 09/02/2021 | Aggregate |  | 12:51:00 PM | Clay | 1 | 499 | 113.3 | 138.1 | 125.4 |  | 06/11/2014 | 05/01/2022 | MnROAD Mainline - Interstate 94 | 2640 | 1676692
12-P-2014 | 12 | Passing | Rigid | 09/02/2021 | Aggregate |  | 1:21:00 PM | Clay | 2 | 499 | 116.5 | 127.3 | 121.6 |  | 06/11/2014 | 05/01/2022 | MnROAD Mainline - Interstate 94 | 2640 | 1676692
12-P-2014 | 12 | Passing | Rigid | 09/02/2021 | Aggregate |  | 1:52:00 PM | Clay | 3 | 499 | 113.3 | 140.7 | 127.3 |  | 06/11/2014 | 05/01/2022 | MnROAD Mainline - Interstate 94 | 2640 | 1676692
12-D-2014 | 12 | Driving | Rigid | 10/05/2021 | Aggregate |  | 11:09:00 AM | Clay | 1 | 499 | 178.2 | 210.7 | 194.8 |  | 06/11/2014 | 05/01/2022 | MnROAD Mainline - Interstate 94 | 2673 | 7804144
12-D-2014 | 12 | Driving | Rigid | 10/05/2021 | Aggregate |  | 11:39:00 AM | Clay | 2 | 499 | 153.4 | 247 | 200.5 |  | 06/11/2014 | 05/01/2022 | MnROAD Mainline - Interstate 94 | 2673 | 7804144
12-P-2014 | 12 | Passing | Rigid | 10/05/2021 | Aggregate |  | 11:24:00 AM | Clay | 1 | 499 | 131.1 | 133 | 131.8 |  | 06/11/2014 | 05/01/2022 | MnROAD Mainline - Interstate 94 | 2673 | 1695642
12-P-2014 | 12 | Passing | Rigid | 10/05/2021 | Aggregate |  | 11:58:00 AM | Clay | 2 | 499 | 112 | 138.1 | 124.8 |  | 06/11/2014 | 05/01/2022 | MnROAD Mainline - Interstate 94 | 2673 | 1695642
12-D-2014 | 12 | Driving | Rigid | 11/19/2021 | Aggregate |  | 2:38:00 PM | Clay | 1 | 499 | 156.6 | 166.8 | 161.7 |  | 06/11/2014 | 05/01/2022 | MnROAD Mainline - Interstate 94 | 2718 | 8000763
12-P-2014 | 12 | Passing | Rigid | 11/19/2021 | Aggregate |  | 2:54:00 PM | Clay | 1 | 499 | 122.2 | 128.6 | 125.4 |  | 06/11/2014 | 05/01/2022 | MnROAD Mainline - Interstate 94 | 2718 | 1758532
12-D-2014 | 12 | Driving | Rigid | 04/25/2022 | Aggregate |  | 11:12:00 AM | Clay | 1 | 499 | 152.8 | 154.1 | 153.4 |  | 06/11/2014 | 05/01/2022 | MnROAD Mainline - Interstate 94 | 2875 | 8509681
12-D-2014 | 12 | Driving | Rigid | 04/25/2022 | Aggregate |  | 11:21:00 AM | Clay | 2 | 499 | 154.1 | 158.5 | 156.6 |  | 06/11/2014 | 05/01/2022 | MnROAD Mainline - Interstate 94 | 2875 | 8509681
12-D-2014 | 12 | Driving | Rigid | 04/25/2022 | Aggregate |  | 11:31:00 AM | Clay | 3 | 499 | 161.7 | 160.4 | 161.1 |  | 06/11/2014 | 05/01/2022 | MnROAD Mainline - Interstate 94 | 2875 | 8509681
12-P-2014 | 12 | Passing | Rigid | 04/25/2022 | Aggregate |  | 11:43:00 AM | Clay | 1 | 499 | 145.8 | 150.9 | 148.3 |  | 06/11/2014 | 05/01/2022 | MnROAD Mainline - Interstate 94 | 2875 | 1931719
12-P-2014 | 12 | Passing | Rigid | 04/25/2022 | Aggregate |  | 12:08:00 PM | Clay | 3 | 499 | 135 | 147.7 | 141.3 |  | 06/11/2014 | 05/01/2022 | MnROAD Mainline - Interstate 94 | 2875 | 1931719
13-D-1991 | 13 | Driving | Rigid | 07/08/1994 | Aggregate |  |  | Clay | 1 |  |  |  |  | 74.5 | 05/14/1991 | 08/24/2008 | MnROAD Mainline - Interstate 94 | 1151 | 412406
13-P-1991 | 13 | Passing | Rigid | 07/08/1994 | Aggregate |  |  | Clay | 1 |  |  |  |  | 98.7 | 05/14/1991 | 08/24/2008 | MnROAD Mainline - Interstate 94 | 1151 | 105802
13-D-1991 | 13 | Driving | Rigid | 08/25/1994 | Aggregate |  |  | Clay | 1 |  |  |  |  | 61.1 | 05/14/1991 | 08/24/2008 | MnROAD Mainline - Interstate 94 | 1199 | 538367
13-P-1991 | 13 | Passing | Rigid | 08/25/1994 | Aggregate |  |  | Clay | 1 |  |  |  |  | 95.5 | 05/14/1991 | 08/24/2008 | MnROAD Mainline - Interstate 94 | 1199 | 142319
13-D-1991 | 13 | Driving | Rigid | 10/06/1994 | Aggregate |  |  | Clay | 1 |  |  |  |  | 77 | 05/14/1991 | 08/24/2008 | MnROAD Mainline - Interstate 94 | 1241 | 620123
13-P-1991 | 13 | Passing | Rigid | 10/06/1994 | Aggregate |  |  | Clay | 1 |  |  |  |  | 84 | 05/14/1991 | 08/24/2008 | MnROAD Mainline - Interstate 94 | 1241 | 165318
13-D-1991 | 13 | Driving | Rigid | 02/02/1995 | Aggregate |  |  | Clay | 1 |  |  |  |  | 77 | 05/14/1991 | 08/24/2008 | MnROAD Mainline - Interstate 94 | 1360 | 888077
13-P-1991 | 13 | Passing | Rigid | 02/02/1995 | Aggregate |  |  | Clay | 1 |  |  |  |  | 99.9 | 05/14/1991 | 08/24/2008 | MnROAD Mainline - Interstate 94 | 1360 | 231115
13-D-1991 | 13 | Driving | Rigid | 03/17/1995 | Aggregate |  |  | Clay | 1 |  |  |  |  | 63 | 05/14/1991 | 08/24/2008 | MnROAD Mainline - Interstate 94 | 1403 | 991066
13-P-1991 | 13 | Passing | Rigid | 03/17/1995 | Aggregate |  |  | Clay | 1 |  |  |  |  | 83.4 | 05/14/1991 | 08/24/2008 | MnROAD Mainline - Interstate 94 | 1403 | 257492
13-D-1991 | 13 | Driving | Rigid | 03/23/1995 | Aggregate |  |  | Clay | 1 |  |  |  |  | 64.9 | 05/14/1991 | 08/24/2008 | MnROAD Mainline - Interstate 94 | 1409 | 1002724
13-P-1991 | 13 | Passing | Rigid | 03/23/1995 | Aggregate |  |  | Clay | 1 |  |  |  |  | 69.4 | 05/14/1991 | 08/24/2008 | MnROAD Mainline - Interstate 94 | 1409 | 262575
13-D-1991 | 13 | Driving | Rigid | 05/05/1995 | Aggregate |  |  | Clay | 1 |  |  |  |  | 63 | 05/14/1991 | 08/24/2008 | MnROAD Mainline - Interstate 94 | 1452 | 1114551
13-P-1991 | 13 | Passing | Rigid | 05/05/1995 | Aggregate |  |  | Clay | 1 |  |  |  |  | 71.3 | 05/14/1991 | 08/24/2008 | MnROAD Mainline - Interstate 94 | 1452 | 294836
13-D-1991 | 13 | Driving | Rigid | 09/20/1995 | Aggregate |  |  | Clay | 1 |  |  |  |  | 68.1 | 05/14/1991 | 08/24/2008 | MnROAD Mainline - Interstate 94 | 1590 | 1444476
13-P-1991 | 13 | Passing | Rigid | 09/20/1995 | Aggregate |  |  | Clay | 1 |  |  |  |  | 84.7 | 05/14/1991 | 08/24/2008 | MnROAD Mainline - Interstate 94 | 1590 | 407952
13-D-1991 | 13 | Driving | Rigid | 12/06/1995 | Aggregate |  |  | Clay | 1 |  |  |  |  | 70.7 | 05/14/1991 | 08/24/2008 | MnROAD Mainline - Interstate 94 | 1667 | 1599381
13-P-1991 | 13 | Passing | Rigid | 12/06/1995 | Aggregate |  |  | Clay | 1 |  |  |  |  | 92.9 | 05/14/1991 | 08/24/2008 | MnROAD Mainline - Interstate 94 | 1667 | 458569
13-D-1991 | 13 | Driving | Rigid | 02/16/1996 | Aggregate |  |  | Clay | 1 |  |  |  |  | 80.2 | 05/14/1991 | 08/24/2008 | MnROAD Mainline - Interstate 94 | 1739 | 1748364
13-P-1991 | 13 | Passing | Rigid | 02/16/1996 | Aggregate |  |  | Clay | 1 |  |  |  |  | 109.5 | 05/14/1991 | 08/24/2008 | MnROAD Mainline - Interstate 94 | 1739 | 506633
13-D-1991 | 13 | Driving | Rigid | 05/09/1996 | Aggregate |  |  | Clay | 1 |  |  |  |  | 73.2 | 05/14/1991 | 08/24/2008 | MnROAD Mainline - Interstate 94 | 1822 | 1886236
13-P-1991 | 13 | Passing | Rigid | 05/09/1996 | Aggregate |  |  | Clay | 1 |  |  |  |  | 70 | 05/14/1991 | 08/24/2008 | MnROAD Mainline - Interstate 94 | 1822 | 550282
13-D-1991 | 13 | Driving | Rigid | 06/25/1996 | Aggregate |  |  | Clay | 1 |  |  |  |  | 70.7 | 05/14/1991 | 08/24/2008 | MnROAD Mainline - Interstate 94 | 1869 | 1970577
13-P-1991 | 13 | Passing | Rigid | 06/25/1996 | Aggregate |  |  | Clay | 1 |  |  |  |  | 73.2 | 05/14/1991 | 08/24/2008 | MnROAD Mainline - Interstate 94 | 1869 | 593977
13-D-1991 | 13 | Driving | Rigid | 10/27/1996 | Aggregate |  |  | Clay | 1 |  |  |  |  | 77 | 05/14/1991 | 08/24/2008 | MnROAD Mainline - Interstate 94 | 1993 | 2114209
13-P-1991 | 13 | Passing | Rigid | 10/27/1996 | Aggregate |  |  | Clay | 1 |  |  |  |  | 86.6 | 05/14/1991 | 08/24/2008 | MnROAD Mainline - Interstate 94 | 1993 | 684857
13-D-1991 | 13 | Driving | Rigid | 06/26/1997 | Aggregate |  |  | Clay | 1 | 500.5 | 63 | 71.3 | 67.5 |  | 05/14/1991 | 08/24/2008 | MnROAD Mainline - Interstate 94 | 2235 | 2532342
13-D-1991 | 13 | Driving | Rigid | 06/26/1997 | Aggregate |  |  | Clay | 2 | 502.7 | 61.1 | 69.4 | 65.6 |  | 05/14/1991 | 08/24/2008 | MnROAD Mainline - Interstate 94 | 2235 | 2532342
13-D-1991 | 13 | Driving | Rigid | 06/26/1997 | Aggregate |  |  | Clay | 3 | 500.5 | 64.3 | 65.6 | 64.9 |  | 05/14/1991 | 08/24/2008 | MnROAD Mainline - Interstate 94 | 2235 | 2532342
13-P-1991 | 13 | Passing | Rigid | 06/26/1997 | Aggregate |  |  | Clay | 1 | 500.5 | 70 | 65.6 | 68.1 |  | 05/14/1991 | 08/24/2008 | MnROAD Mainline - Interstate 94 | 2235 | 799670
13-P-1991 | 13 | Passing | Rigid | 06/26/1997 | Aggregate |  |  | Clay | 2 | 498.2 | 64.3 | 64.3 | 64.3 |  | 05/14/1991 | 08/24/2008 | MnROAD Mainline - Interstate 94 | 2235 | 799670
13-P-1991 | 13 | Passing | Rigid | 06/26/1997 | Aggregate |  |  | Clay | 3 | 500.5 | 63 | 63 | 63 |  | 05/14/1991 | 08/24/2008 | MnROAD Mainline - Interstate 94 | 2235 | 799670
13-D-1991 | 13 | Driving | Rigid | 11/12/1997 | Aggregate |  |  | Clay | 1 | 500 | 66.2 | 75.1 | 70.7 |  | 05/14/1991 | 08/24/2008 | MnROAD Mainline - Interstate 94 | 2374 | 2688650
13-D-1991 | 13 | Driving | Rigid | 11/12/1997 | Aggregate |  |  | Clay | 2 | 500.7 | 69.4 | 74.5 | 71.9 |  | 05/14/1991 | 08/24/2008 | MnROAD Mainline - Interstate 94 | 2374 | 2688650
13-P-1991 | 13 | Passing | Rigid | 11/12/1997 | Aggregate |  |  | Clay |  | 500.7 | 64.3 | 64.3 | 64.3 |  | 05/14/1991 | 08/24/2008 | MnROAD Mainline - Interstate 94 | 2374 | 848729
13-D-1991 | 13 | Driving | Rigid | 02/10/1998 | Aggregate |  |  | Clay | 1 | 500 | 50.9 | 57.3 | 54.1 |  | 05/14/1991 | 08/24/2008 | MnROAD Mainline - Interstate 94 | 2464 | 2871143
13-P-1991 | 13 | Passing | Rigid | 02/10/1998 | Aggregate |  |  | Clay | 1 | 500 | 56 | 50.9 | 53.5 |  | 05/14/1991 | 08/24/2008 | MnROAD Mainline - Interstate 94 | 2464 | 891494
13-D-1991 | 13 | Driving | Rigid | 03/10/1998 | Aggregate |  |  | Clay | 1 | 500 | 53.5 | 60.5 | 56.7 |  | 05/14/1991 | 08/24/2008 | MnROAD Mainline - Interstate 94 | 2492 | 2918956
13-P-1991 | 13 | Passing | Rigid | 03/10/1998 | Aggregate |  |  | Clay | 1 | 500 | 58.6 | 56 | 57.3 |  | 05/14/1991 | 08/24/2008 | MnROAD Mainline - Interstate 94 | 2492 | 901818
13-D-1991 | 13 | Driving | Rigid | 05/28/1998 | Aggregate |  |  | Clay | 1 | 500 | 56 | 67.5 | 61.7 |  | 05/14/1991 | 08/24/2008 | MnROAD Mainline - Interstate 94 | 2571 | 3058045
13-P-1991 | 13 | Passing | Rigid | 05/28/1998 | Aggregate |  |  | Clay | 1 | 500 | 61.1 | 61.1 | 61.1 |  | 05/14/1991 | 08/24/2008 | MnROAD Mainline - Interstate 94 | 2571 | 942725
13-D-1991 | 13 | Driving | Rigid | 08/21/1998 | Aggregate |  |  | Clay | 1 | 500 | 58.6 | 69.4 | 63.7 |  | 05/14/1991 | 08/24/2008 | MnROAD Mainline - Interstate 94 | 2656 | 3242914
13-P-1991 | 13 | Passing | Rigid | 08/21/1998 | Aggregate |  |  | Clay | 1 | 500 | 62.4 | 59.2 | 60.5 |  | 05/14/1991 | 08/24/2008 | MnROAD Mainline - Interstate 94 | 2656 | 1001982
13-D-1991 | 13 | Driving | Rigid | 11/04/1998 | Aggregate |  |  | Clay | 1 | 500 | 56 | 66.2 | 61.1 |  | 05/14/1991 | 08/24/2008 | MnROAD Mainline - Interstate 94 | 2731 | 3299393
13-P-1991 | 13 | Passing | Rigid | 11/04/1998 | Aggregate |  |  | Clay | 1 | 500 | 73.2 | 65.6 | 69.4 |  | 05/14/1991 | 08/24/2008 | MnROAD Mainline - Interstate 94 | 2731 | 1058615
13-D-1991 | 13 | Driving | Rigid | 04/02/1999 | Aggregate |  |  | Clay | 1 | 500 | 50.3 | 57.3 | 53.5 |  | 05/14/1991 | 08/24/2008 | MnROAD Mainline - Interstate 94 | 2880 | 3633867
13-P-1991 | 13 | Passing | Rigid | 04/02/1999 | Aggregate |  |  | Clay | 1 | 500 | 69.4 | 54.1 | 61.7 |  | 05/14/1991 | 08/24/2008 | MnROAD Mainline - Interstate 94 | 2880 | 1146878
13-D-1991 | 13 | Driving | Rigid | 07/07/1999 | Aggregate |  |  | Clay | 1 | 500 | 59.2 | 66.2 | 63 |  | 05/14/1991 | 08/24/2008 | MnROAD Mainline - Interstate 94 | 2976 | 3848105
13-P-1991 | 13 | Passing | Rigid | 07/07/1999 | Aggregate |  |  | Clay | 1 | 500 | 61.1 | 60.5 | 60.5 |  | 05/14/1991 | 08/24/2008 | MnROAD Mainline - Interstate 94 | 2976 | 1212180
13-D-1991 | 13 | Driving | Rigid | 12/02/1999 | Aggregate |  |  | Clay | 1 | 497.1 | 76.4 | 77.7 | 77 |  | 05/14/1991 | 08/24/2008 | MnROAD Mainline - Interstate 94 | 3124 | 4238264
13-P-1991 | 13 | Passing | Rigid | 12/02/1999 | Aggregate |  |  | Clay | 1 | 495.6 | 79.6 | 76.4 | 77.7 |  | 05/14/1991 | 08/24/2008 | MnROAD Mainline - Interstate 94 | 3124 | 1341541
13-D-1991 | 13 | Driving | Rigid | 02/07/2000 | Aggregate |  |  | Clay | 1 | 502.9 | 63 | 69.4 | 66.2 |  | 05/14/1991 | 08/24/2008 | MnROAD Mainline - Interstate 94 | 3191 | 4421635
13-P-1991 | 13 | Passing | Rigid | 02/07/2000 | Aggregate |  |  | Clay | 1 | 500 | 70 | 67.5 | 68.8 |  | 05/14/1991 | 08/24/2008 | MnROAD Mainline - Interstate 94 | 3191 | 1385178
13-D-1991 | 13 | Driving | Rigid | 07/17/2000 | Aggregate |  |  | Clay | 1 | 499.4 | 55.4 | 67.5 | 61.1 |  | 05/14/1991 | 08/24/2008 | MnROAD Mainline - Interstate 94 | 3352 | 4830566
13-P-1991 | 13 | Passing | Rigid | 07/17/2000 | Aggregate |  |  | Clay | 1 | 498.9 | 66.2 | 65.6 | 65.6 |  | 05/14/1991 | 08/24/2008 | MnROAD Mainline - Interstate 94 | 3352 | 1493194
13-D-1991 | 13 | Driving | Rigid | 05/15/2001 | Aggregate |  |  | Clay | 1 | 502.4 | 79.6 | 83.4 | 81.5 |  | 05/14/1991 | 08/24/2008 | MnROAD Mainline - Interstate 94 | 3654 | 5578257
13-D-1991 | 13 | Driving | Rigid | 05/15/2001 | Aggregate |  |  | Clay | 2 | 501.1 | 75.1 | 77.7 | 76.4 |  | 05/14/1991 | 08/24/2008 | MnROAD Mainline - Interstate 94 | 3654 | 5578257
13-D-1991 | 13 | Driving | Rigid | 05/15/2001 | Aggregate |  |  | Clay | 3 | 499.4 | 85.3 | 85.3 | 85.3 |  | 05/14/1991 | 08/24/2008 | MnROAD Mainline - Interstate 94 | 3654 | 5578257
13-D-1991 | 13 | Driving | Rigid | 05/15/2001 | Aggregate |  |  | Clay | 4 | 500.9 | 83.4 | 79.6 | 81.5 |  | 05/14/1991 | 08/24/2008 | MnROAD Mainline - Interstate 94 | 3654 | 5578257
13-D-1991 | 13 | Driving | Rigid | 05/15/2001 | Aggregate |  |  | Clay | 5 | 499.4 | 83.4 | 81.5 | 82.1 |  | 05/14/1991 | 08/24/2008 | MnROAD Mainline - Interstate 94 | 3654 | 5578257
13-P-1991 | 13 | Passing | Rigid | 05/15/2001 | Aggregate |  |  | Clay | 1 | 499.6 | 81.5 | 78.3 | 79.6 |  | 05/14/1991 | 08/24/2008 | MnROAD Mainline - Interstate 94 | 3654 | 1694571
13-P-1991 | 13 | Passing | Rigid | 05/15/2001 | Aggregate |  |  | Clay | 2 | 498.9 | 74.5 | 78.3 | 76.4 |  | 05/14/1991 | 08/24/2008 | MnROAD Mainline - Interstate 94 | 3654 | 1694571
13-P-1991 | 13 | Passing | Rigid | 05/15/2001 | Aggregate |  |  | Clay | 3 | 500.7 | 82.1 | 82.1 | 82.1 |  | 05/14/1991 | 08/24/2008 | MnROAD Mainline - Interstate 94 | 3654 | 1694571
13-P-1991 | 13 | Passing | Rigid | 05/15/2001 | Aggregate |  |  | Clay | 4 | 501.1 | 98.7 | 82.1 | 90.4 |  | 05/14/1991 | 08/24/2008 | MnROAD Mainline - Interstate 94 | 3654 | 1694571
13-P-1991 | 13 | Passing | Rigid | 05/15/2001 | Aggregate |  |  | Clay | 5 | 500.6 | 84.7 | 90.4 | 87.2 |  | 05/14/1991 | 08/24/2008 | MnROAD Mainline - Interstate 94 | 3654 | 1694571
13-D-1991 | 13 | Driving | Rigid | 07/09/2001 | Aggregate |  |  | Clay | 1 | 499.9 | 85.3 | 91.7 | 88.5 |  | 05/14/1991 | 08/24/2008 | MnROAD Mainline - Interstate 94 | 3709 | 5747971
13-P-1991 | 13 | Passing | Rigid | 07/09/2001 | Aggregate |  |  | Clay | 1 | 499.9 | 71.3 | 63 | 67.5 |  | 05/14/1991 | 08/24/2008 | MnROAD Mainline - Interstate 94 | 3709 | 1745655
13-D-1991 | 13 | Driving | Rigid | 07/31/2001 | Aggregate |  |  | Clay | 1 | 500.6 | 81.5 | 83.4 | 82.1 |  | 05/14/1991 | 08/24/2008 | MnROAD Mainline - Interstate 94 | 3731 | 5792979
13-P-1991 | 13 | Passing | Rigid | 07/31/2001 | Aggregate |  |  | Clay | 1 | 500.9 | 92.3 | 84.7 | 88.5 |  | 05/14/1991 | 08/24/2008 | MnROAD Mainline - Interstate 94 | 3731 | 1758685
13-D-1991 | 13 | Driving | Rigid | 09/21/2001 | Aggregate |  |  | Clay | 1 | 502.1 | 106.3 | 88.5 | 97.4 |  | 05/14/1991 | 08/24/2008 | MnROAD Mainline - Interstate 94 | 3783 | 5946010
13-P-1991 | 13 | Passing | Rigid | 09/21/2001 | Aggregate |  |  | Clay | 1 | 499.1 | 94.2 | 81.5 | 87.8 |  | 05/14/1991 | 08/24/2008 | MnROAD Mainline - Interstate 94 | 3783 | 1803628
13-D-1991 | 13 | Driving | Rigid | 10/19/2001 | Aggregate |  |  | Clay | 1 | 498.1 | 79.6 | 91.7 | 85.3 |  | 05/14/1991 | 08/24/2008 | MnROAD Mainline - Interstate 94 | 3811 | 6056775
13-P-1991 | 13 | Passing | Rigid | 10/19/2001 | Aggregate |  |  | Clay | 1 | 503.6 | 99.3 | 81.5 | 90.4 |  | 05/14/1991 | 08/24/2008 | MnROAD Mainline - Interstate 94 | 3811 | 1833464
13-D-1991 | 13 | Driving | Rigid | 12/21/2001 | Aggregate |  |  | Clay | 1 | 498.1 | 80.2 | 76.4 | 78.3 |  | 05/14/1991 | 08/24/2008 | MnROAD Mainline - Interstate 94 | 3874 | 6231006
13-P-1991 | 13 | Passing | Rigid | 12/21/2001 | Aggregate |  |  | Clay | 1 | 499.4 | 90.4 | 84.7 | 87.2 |  | 05/14/1991 | 08/24/2008 | MnROAD Mainline - Interstate 94 | 3874 | 1877410
13-D-1991 | 13 | Driving | Rigid | 01/28/2002 | Aggregate |  |  | Clay | 1 | 500.6 | 87.2 | 91.7 | 89.1 |  | 05/14/1991 | 08/24/2008 | MnROAD Mainline - Interstate 94 | 3912 | 6343751
13-P-1991 | 13 | Passing | Rigid | 01/28/2002 | Aggregate |  |  | Clay | 1 | 498.4 | 91.7 | 80.2 | 85.9 |  | 05/14/1991 | 08/24/2008 | MnROAD Mainline - Interstate 94 | 3912 | 1901855
13-D-1991 | 13 | Driving | Rigid | 02/28/2002 | Aggregate |  |  | Clay | 1 | 500.9 | 83.4 | 86.6 | 84.7 |  | 05/14/1991 | 08/24/2008 | MnROAD Mainline - Interstate 94 | 3943 | 6431979
13-P-1991 | 13 | Passing | Rigid | 02/28/2002 | Aggregate |  |  | Clay | 1 | 498.9 | 83.4 | 73.2 | 78.3 |  | 05/14/1991 | 08/24/2008 | MnROAD Mainline - Interstate 94 | 3943 | 1921584
13-D-1991 | 13 | Driving | Rigid | 03/29/2002 | Aggregate |  | 11:59:00 AM | Clay | 1 | 498.7 | 89.1 | 84.7 | 87.2 |  | 05/14/1991 | 08/24/2008 | MnROAD Mainline - Interstate 94 | 3972 | 6504951
13-P-1991 | 13 | Passing | Rigid | 03/29/2002 | Aggregate |  | 12:13:00 PM | Clay | 1 | 502 | 70 | 59.2 | 64.9 |  | 05/14/1991 | 08/24/2008 | MnROAD Mainline - Interstate 94 | 3972 | 1938628
13-D-1991 | 13 | Driving | Rigid | 05/14/2002 | Aggregate |  | 10:37:00 AM | Clay | 1 | 501 | 56 | 62.4 | 59.2 |  | 05/14/1991 | 08/24/2008 | MnROAD Mainline - Interstate 94 | 4018 | 6621896
13-P-1991 | 13 | Passing | Rigid | 05/14/2002 | Aggregate |  | 10:51:00 AM | Clay | 1 | 503.1 | 70 | 62.4 | 66.2 |  | 05/14/1991 | 08/24/2008 | MnROAD Mainline - Interstate 94 | 4018 | 1967776
13-D-1991 | 13 | Driving | Rigid | 06/28/2002 | Aggregate |  | 11:33:00 AM | Clay | 1 | 499.2 | 72.6 | 58.6 | 65.6 |  | 05/14/1991 | 08/24/2008 | MnROAD Mainline - Interstate 94 | 4063 | 6748896
13-P-1991 | 13 | Passing | Rigid | 06/28/2002 | Aggregate |  | 11:46:00 AM | Clay | 1 | 499.2 | 83.4 | 73.2 | 78.3 |  | 05/14/1991 | 08/24/2008 | MnROAD Mainline - Interstate 94 | 4063 | 2006152
13-D-1991 | 13 | Driving | Rigid | 02/28/2003 | Aggregate |  | 10:27:00 AM | Clay | 1 | 501.2 | 65.6 | 65.6 | 65.6 |  | 05/14/1991 | 08/24/2008 | MnROAD Mainline - Interstate 94 | 4308 | 7439540
13-P-1991 | 13 | Passing | Rigid | 02/28/2003 | Aggregate |  | 10:40:00 AM | Clay | 1 | 500.2 | 89.1 | 63 | 76.4 |  | 05/14/1991 | 08/24/2008 | MnROAD Mainline - Interstate 94 | 4308 | 2194384
13-D-1991 | 13 | Driving | Rigid | 04/01/2003 | Aggregate |  | 10:42:00 AM | Clay | 2 | 499.2 | 63 | 66.2 | 64.9 |  | 05/14/1991 | 08/24/2008 | MnROAD Mainline - Interstate 94 | 4340 | 7524698
13-P-1991 | 13 | Passing | Rigid | 04/01/2003 | Aggregate |  | 10:56:00 AM | Clay | 2 | 498.7 | 75.1 | 60.5 | 68.1 |  | 05/14/1991 | 08/24/2008 | MnROAD Mainline - Interstate 94 | 4340 | 2214077
13-D-1991 | 13 | Driving | Rigid | 06/05/2003 | Aggregate |  | 10:33:00 AM | Clay | 3 | 499.5 | 89.1 | 93.6 | 91.7 |  | 05/14/1991 | 08/24/2008 | MnROAD Mainline - Interstate 94 | 4405 | 7699690
13-P-1991 | 13 | Passing | Rigid | 06/05/2003 | Aggregate |  | 10:47:00 AM | Clay | 3 | 498 | 90.4 | 72.6 | 81.5 |  | 05/14/1991 | 08/24/2008 | MnROAD Mainline - Interstate 94 | 4405 | 2259720
13-D-1991 | 13 | Driving | Rigid | 07/28/2003 | Aggregate |  | 1:23:00 PM | Clay | 4 | 500.1 | 76.4 | 92.3 | 84.7 |  | 05/14/1991 | 08/24/2008 | MnROAD Mainline - Interstate 94 | 4458 | 7843095
13-P-1991 | 13 | Passing | Rigid | 07/28/2003 | Aggregate |  | 1:36:00 PM | Clay | 4 | 500.4 | 85.3 | 66.2 | 75.8 |  | 05/14/1991 | 08/24/2008 | MnROAD Mainline - Interstate 94 | 4458 | 2303565
13-D-1991 | 13 | Driving | Rigid | 08/13/2003 | Aggregate |  | 11:58:00 AM | Clay | 5 | 500.4 | 68.1 | 81.5 | 75.1 |  | 05/14/1991 | 08/24/2008 | MnROAD Mainline - Interstate 94 | 4474 | 7895548
13-D-1991 | 13 | Driving | Rigid | 08/13/2003 | Aggregate |  | 11:28:00 AM | Clay | 25 | 500.6 | 72.6 | 87.2 | 79.6 |  | 05/14/1991 | 08/24/2008 | MnROAD Mainline - Interstate 94 | 4474 | 7895548
13-P-1991 | 13 | Passing | Rigid | 08/13/2003 | Aggregate |  | 12:10:00 PM | Clay | 5 | 500.1 | 79.6 | 70 | 75.1 |  | 05/14/1991 | 08/24/2008 | MnROAD Mainline - Interstate 94 | 4474 | 2319788
13-P-1991 | 13 | Passing | Rigid | 08/13/2003 | Aggregate |  | 10:56:00 AM | Clay | 25 | 500.4 | 89.1 | 77.7 | 83.4 |  | 05/14/1991 | 08/24/2008 | MnROAD Mainline - Interstate 94 | 4474 | 2319788
13-D-1991 | 13 | Driving | Rigid | 08/19/2003 | Aggregate |  | 11:46:00 AM | Clay | 6 | 499.7 | 68.1 | 81.5 | 75.1 |  | 05/14/1991 | 08/24/2008 | MnROAD Mainline - Interstate 94 | 4480 | 7895548
13-D-1991 | 13 | Driving | Rigid | 08/19/2003 | Aggregate |  | 12:14:00 PM | Clay | 26 | 500 | 67.5 | 79.6 | 73.2 |  | 05/14/1991 | 08/24/2008 | MnROAD Mainline - Interstate 94 | 4480 | 7895548
13-P-1991 | 13 | Passing | Rigid | 08/19/2003 | Aggregate |  | 11:33:00 AM | Clay | 6 | 500.1 | 91.7 | 74.5 | 82.8 |  | 05/14/1991 | 08/24/2008 | MnROAD Mainline - Interstate 94 | 4480 | 2319788
13-P-1991 | 13 | Passing | Rigid | 08/19/2003 | Aggregate |  | 12:27:00 PM | Clay | 26 | 500 | 84.7 | 74.5 | 79.6 |  | 05/14/1991 | 08/24/2008 | MnROAD Mainline - Interstate 94 | 4480 | 2319788
13-D-1991 | 13 | Driving | Rigid | 09/04/2003 | Aggregate |  | 10:32:00 AM | Clay | 7 | 502.1 | 82.1 | 93.6 | 87.8 |  | 05/14/1991 | 08/24/2008 | MnROAD Mainline - Interstate 94 | 4496 | 7933271
13-D-1991 | 13 | Driving | Rigid | 09/04/2003 | Aggregate |  | 11:01:00 AM | Clay | 27 | 500 | 79.6 | 89.1 | 84.7 |  | 05/14/1991 | 08/24/2008 | MnROAD Mainline - Interstate 94 | 4496 | 7933271
13-P-1991 | 13 | Passing | Rigid | 09/04/2003 | Aggregate |  | 10:46:00 AM | Clay | 7 | 499.7 | 100.6 | 82.1 | 91.7 |  | 05/14/1991 | 08/24/2008 | MnROAD Mainline - Interstate 94 | 4496 | 2330529
13-P-1991 | 13 | Passing | Rigid | 09/04/2003 | Aggregate |  | 11:16:00 AM | Clay | 27 | 502.6 | 108.2 | 83.4 | 96.1 |  | 05/14/1991 | 08/24/2008 | MnROAD Mainline - Interstate 94 | 4496 | 2330529
13-D-1991 | 13 | Driving | Rigid | 11/20/2003 | Aggregate |  | 11:36:00 AM | Clay | 8 | 499 | 74.5 | 88.5 | 81.5 |  | 05/14/1991 | 08/24/2008 | MnROAD Mainline - Interstate 94 | 4573 | 8193206
13-P-1991 | 13 | Passing | Rigid | 11/20/2003 | Aggregate |  | 11:47:00 AM | Clay | 8 | 500 | 88.5 | 78.3 | 83.4 |  | 05/14/1991 | 08/24/2008 | MnROAD Mainline - Interstate 94 | 4573 | 2403598
13-D-1991 | 13 | Driving | Rigid | 06/07/2004 | Aggregate |  | 10:48:00 AM | Clay | 2 | 500 | 76.4 | 81.5 | 78.9 |  | 05/14/1991 | 08/24/2008 | MnROAD Mainline - Interstate 94 | 4773 | 8780297
13-P-1991 | 13 | Passing | Rigid | 06/07/2004 | Aggregate |  | 11:02:00 AM | Clay | 2 | 502.6 | 89.1 | 73.2 | 81.5 |  | 05/14/1991 | 08/24/2008 | MnROAD Mainline - Interstate 94 | 4773 | 2560298
13-D-1991 | 13 | Driving | Rigid | 06/24/2004 | Aggregate |  | 11:51:00 AM | Clay | 3 | 501.4 | 74.5 | 88.5 | 81.5 |  | 05/14/1991 | 08/24/2008 | MnROAD Mainline - Interstate 94 | 4790 | 8804207
13-P-1991 | 13 | Passing | Rigid | 06/24/2004 | Aggregate |  | 11:58:00 AM | Clay | 3 | 500.4 | 101.2 | 77.7 | 89.1 |  | 05/14/1991 | 08/24/2008 | MnROAD Mainline - Interstate 94 | 4790 | 2567510
13-D-1991 | 13 | Driving | Rigid | 06/28/2004 | Aggregate |  | 11:19:00 AM | Clay | 4 | 499.7 | 67.5 | 80.2 | 73.8 |  | 05/14/1991 | 08/24/2008 | MnROAD Mainline - Interstate 94 | 4794 | 8804207
13-P-1991 | 13 | Passing | Rigid | 06/28/2004 | Aggregate |  | 11:26:00 AM | Clay | 4 | 500.9 | 82.1 | 69.4 | 75.8 |  | 05/14/1991 | 08/24/2008 | MnROAD Mainline - Interstate 94 | 4794 | 2567510
13-D-1991 | 13 | Driving | Rigid | 12/15/2004 | Aggregate |  | 11:48:00 AM | Clay | 6 | 502.1 | 84.7 | 86.6 | 85.3 |  | 05/14/1991 | 08/24/2008 | MnROAD Mainline - Interstate 94 | 4964 | 8869997
13-P-1991 | 13 | Passing | Rigid | 12/15/2004 | Aggregate |  | 11:59:00 AM | Clay | 6 | 499 | 92.3 | 81.5 | 87.2 |  | 05/14/1991 | 08/24/2008 | MnROAD Mainline - Interstate 94 | 4964 | 2583139
13-D-1991 | 13 | Driving | Rigid | 12/29/2004 | Aggregate |  | 9:13:00 AM | Clay | 7 | 500.4 | 80.2 | 87.2 | 84 |  | 05/14/1991 | 08/24/2008 | MnROAD Mainline - Interstate 94 | 4978 | 8917815
13-P-1991 | 13 | Passing | Rigid | 12/29/2004 | Aggregate |  | 9:28:00 AM | Clay | 7 | 502.7 | 94.2 | 90.4 | 92.3 |  | 05/14/1991 | 08/24/2008 | MnROAD Mainline - Interstate 94 | 4978 | 2597633
13-D-1991 | 13 | Driving | Rigid | 04/01/2005 | Aggregate |  | 7:26:00 AM | Clay | 1 | 498.7 | 98.7 | 95.5 | 96.8 |  | 05/14/1991 | 08/24/2008 | MnROAD Mainline - Interstate 94 | 5071 | 9177272
13-P-1991 | 13 | Passing | Rigid | 04/01/2005 | Aggregate |  | 7:49:00 AM | Clay | 1 | 499.7 | 105.7 | 91.7 | 98.7 |  | 05/14/1991 | 08/24/2008 | MnROAD Mainline - Interstate 94 | 5071 | 2656339
13-D-1991 | 13 | Driving | Rigid | 08/15/2005 | Aggregate |  | 7:40:00 AM | Clay | 2 | 503.2 | 92.3 | 92.3 | 92.3 |  | 05/14/1991 | 08/24/2008 | MnROAD Mainline - Interstate 94 | 5207 | 9649647
13-P-1991 | 13 | Passing | Rigid | 08/15/2005 | Aggregate |  | 7:53:00 AM | Clay | 2 | 502.1 | 101.2 | 97.4 | 99.3 |  | 05/14/1991 | 08/24/2008 | MnROAD Mainline - Interstate 94 | 5207 | 2789375
13-D-1991 | 13 | Driving | Rigid | 10/26/2005 | Aggregate |  | 8:28:00 AM | Clay | 4 | 504.9 | 89.1 | 92.3 | 91 |  | 05/14/1991 | 08/24/2008 | MnROAD Mainline - Interstate 94 | 5279 | 9893025
13-P-1991 | 13 | Passing | Rigid | 10/26/2005 | Aggregate |  | 8:41:00 AM | Clay | 4 | 497.1 | 99.3 | 90.4 | 94.9 |  | 05/14/1991 | 08/24/2008 | MnROAD Mainline - Interstate 94 | 5279 | 2860686
13-D-1991 | 13 | Driving | Rigid | 03/10/2006 | Aggregate |  | 11:06:00 AM | Clay | 1 | 501.7 | 71.3 | 82.1 | 77 |  | 05/14/1991 | 08/24/2008 | MnROAD Mainline - Interstate 94 | 5414 | 10267888
13-P-1991 | 13 | Passing | Rigid | 03/10/2006 | Aggregate |  | 11:19:00 AM | Clay | 1 | 501 | 107.6 | 82.1 | 94.9 |  | 05/14/1991 | 08/24/2008 | MnROAD Mainline - Interstate 94 | 5414 | 2954808
13-D-1991 | 13 | Driving | Rigid | 04/10/2006 | Aggregate |  | 1:11:00 PM | Clay | 2 | 500.2 | 74.5 | 85.3 | 79.6 |  | 05/14/1991 | 08/24/2008 | MnROAD Mainline - Interstate 94 | 5445 | 10371283
13-P-1991 | 13 | Passing | Rigid | 04/10/2006 | Aggregate |  | 1:25:00 PM | Clay | 2 | 501 | 76.4 | 73.2 | 75.1 |  | 05/14/1991 | 08/24/2008 | MnROAD Mainline - Interstate 94 | 5445 | 2980484
13-D-1991 | 13 | Driving | Rigid | 10/05/2006 | Aggregate |  | 7:55:00 AM | Clay | 3 | 496.3 | 85.3 | 96.8 | 91 |  | 05/14/1991 | 08/24/2008 | MnROAD Mainline - Interstate 94 | 5623 | 10758973
13-P-1991 | 13 | Passing | Rigid | 10/05/2006 | Aggregate |  | 8:15:00 AM | Clay | 3 | 496.3 | 102.5 | 97.4 | 99.9 |  | 05/14/1991 | 08/24/2008 | MnROAD Mainline - Interstate 94 | 5623 | 3165818
13-D-1991 | 13 | Driving | Rigid | 04/23/2007 | Aggregate |  | 1:38:00 PM | Clay | 1 | 497 | 71.3 | 86.6 | 78.9 |  | 05/14/1991 | 08/24/2008 | MnROAD Mainline - Interstate 94 | 5823 | 11374442
13-P-1991 | 13 | Passing | Rigid | 04/23/2007 | Aggregate |  | 1:54:00 PM | Clay | 1 | 497 | 79.6 | 78.3 | 78.9 |  | 05/14/1991 | 08/24/2008 | MnROAD Mainline - Interstate 94 | 5823 | 3315713
13-D-1991 | 13 | Driving | Rigid | 11/21/2007 | Aggregate |  | 9:49:00 AM | Clay | 2 | 507.4 | 91.7 | 98.7 | 94.9 |  | 05/14/1991 | 08/24/2008 | MnROAD Mainline - Interstate 94 | 6035 | 11983805
13-P-1991 | 13 | Passing | Rigid | 11/21/2007 | Aggregate |  | 10:04:00 AM | Clay | 2 | 508.1 | 103.8 | 93.6 | 98.7 |  | 05/14/1991 | 08/24/2008 | MnROAD Mainline - Interstate 94 | 6035 | 3471223
13-D-1991 | 13 | Driving | Rigid | 03/28/2008 | Aggregate |  | 2:19:00 PM | Clay | 1 | 498.9 | 71.3 | 84.7 | 78.3 |  | 05/14/1991 | 08/24/2008 | MnROAD Mainline - Interstate 94 | 6163 | 12350231
13-P-1991 | 13 | Passing | Rigid | 03/28/2008 | Aggregate |  | 2:35:00 PM | Clay | 1 | 498.9 | 93.6 | 72.6 | 83.4 |  | 05/14/1991 | 08/24/2008 | MnROAD Mainline - Interstate 94 | 6163 | 3558570
14-D-1991 | 14 | Driving | Flexible | 07/08/1994 | None |  |  | Clay | 1 |  |  |  |  | 56 | 05/14/1991 | 05/07/2008 | MnROAD Mainline - Interstate 94 | 1151 | 275271
14-P-1991 | 14 | Passing | Flexible | 07/08/1994 | None |  |  | Clay | 1 |  |  |  |  | 60.5 | 05/14/1991 | 05/07/2008 | MnROAD Mainline - Interstate 94 | 1151 | 67355
14-D-1991 | 14 | Driving | Flexible | 08/25/1994 | None |  |  | Clay | 1 |  |  |  |  | 52.8 | 05/14/1991 | 05/07/2008 | MnROAD Mainline - Interstate 94 | 1199 | 359718
14-P-1991 | 14 | Passing | Flexible | 08/25/1994 | None |  |  | Clay | 1 |  |  |  |  | 119 | 05/14/1991 | 05/07/2008 | MnROAD Mainline - Interstate 94 | 1199 | 90795
14-D-1991 | 14 | Driving | Flexible | 10/06/1994 | None |  |  | Clay | 1 |  |  |  |  | 63 | 05/14/1991 | 05/07/2008 | MnROAD Mainline - Interstate 94 | 1241 | 414290
14-P-1991 | 14 | Passing | Flexible | 10/06/1994 | None |  |  | Clay | 1 |  |  |  |  | 62.4 | 05/14/1991 | 05/07/2008 | MnROAD Mainline - Interstate 94 | 1241 | 105456
14-D-1991 | 14 | Driving | Flexible | 02/02/1995 | None |  |  | Clay | 1 |  |  |  |  | 58.6 | 05/14/1991 | 05/07/2008 | MnROAD Mainline - Interstate 94 | 1360 | 591301
14-P-1991 | 14 | Passing | Flexible | 02/02/1995 | None |  |  | Clay | 1 |  |  |  |  | 61.7 | 05/14/1991 | 05/07/2008 | MnROAD Mainline - Interstate 94 | 1360 | 147497
14-D-1991 | 14 | Driving | Flexible | 03/17/1995 | None |  |  | Clay | 1 |  |  |  |  | 61.1 | 05/14/1991 | 05/07/2008 | MnROAD Mainline - Interstate 94 | 1403 | 659054
14-P-1991 | 14 | Passing | Flexible | 03/17/1995 | None |  |  | Clay | 1 |  |  |  |  | 62.4 | 05/14/1991 | 05/07/2008 | MnROAD Mainline - Interstate 94 | 1403 | 164316
14-D-1991 | 14 | Driving | Flexible | 03/23/1995 | None |  |  | Clay | 1 |  |  |  |  | 63 | 05/14/1991 | 05/07/2008 | MnROAD Mainline - Interstate 94 | 1409 | 666743
14-P-1991 | 14 | Passing | Flexible | 03/23/1995 | None |  |  | Clay | 1 |  |  |  |  | 73.8 | 05/14/1991 | 05/07/2008 | MnROAD Mainline - Interstate 94 | 1409 | 167573
14-D-1991 | 14 | Driving | Flexible | 05/05/1995 | None |  |  | Clay | 1 |  |  |  |  | 50.3 | 05/14/1991 | 05/07/2008 | MnROAD Mainline - Interstate 94 | 1452 | 740448
14-P-1991 | 14 | Passing | Flexible | 05/05/1995 | None |  |  | Clay | 1 |  |  |  |  | 58.6 | 05/14/1991 | 05/07/2008 | MnROAD Mainline - Interstate 94 | 1452 | 188166
14-D-1991 | 14 | Driving | Flexible | 09/20/1995 | None |  |  | Clay | 1 |  |  |  |  | 52.8 | 05/14/1991 | 05/07/2008 | MnROAD Mainline - Interstate 94 | 1590 | 959005
14-P-1991 | 14 | Passing | Flexible | 09/20/1995 | None |  |  | Clay | 1 |  |  |  |  | 56.7 | 05/14/1991 | 05/07/2008 | MnROAD Mainline - Interstate 94 | 1590 | 260549
14-D-1991 | 14 | Driving | Flexible | 12/06/1995 | None |  |  | Clay | 1 |  |  |  |  | 65.6 | 05/14/1991 | 05/07/2008 | MnROAD Mainline - Interstate 94 | 1667 | 1061495
14-P-1991 | 14 | Passing | Flexible | 12/06/1995 | None |  |  | Clay | 1 |  |  |  |  | 67.5 | 05/14/1991 | 05/07/2008 | MnROAD Mainline - Interstate 94 | 1667 | 292856
14-D-1991 | 14 | Driving | Flexible | 02/16/1996 | None |  |  | Clay | 1 |  |  |  |  | 56.7 | 05/14/1991 | 05/07/2008 | MnROAD Mainline - Interstate 94 | 1739 | 1157848
14-P-1991 | 14 | Passing | Flexible | 02/16/1996 | None |  |  | Clay | 1 |  |  |  |  | 73.2 | 05/14/1991 | 05/07/2008 | MnROAD Mainline - Interstate 94 | 1739 | 323335
14-D-1991 | 14 | Driving | Flexible | 05/09/1996 | None |  |  | Clay | 1 |  |  |  |  | 59.8 | 05/14/1991 | 05/07/2008 | MnROAD Mainline - Interstate 94 | 1822 | 1248092
14-P-1991 | 14 | Passing | Flexible | 05/09/1996 | None |  |  | Clay | 1 |  |  |  |  | 65.6 | 05/14/1991 | 05/07/2008 | MnROAD Mainline - Interstate 94 | 1822 | 351254
14-D-1991 | 14 | Driving | Flexible | 06/25/1996 | None |  |  | Clay | 1 |  |  |  |  | 77 | 05/14/1991 | 05/07/2008 | MnROAD Mainline - Interstate 94 | 1869 | 1303804
14-P-1991 | 14 | Passing | Flexible | 06/25/1996 | None |  |  | Clay | 1 |  |  |  |  | 79.6 | 05/14/1991 | 05/07/2008 | MnROAD Mainline - Interstate 94 | 1869 | 379647
14-D-1991 | 14 | Driving | Flexible | 10/27/1996 | None |  |  | Clay | 1 |  |  |  |  | 62.4 | 05/14/1991 | 05/07/2008 | MnROAD Mainline - Interstate 94 | 1993 | 1399811
14-P-1991 | 14 | Passing | Flexible | 10/27/1996 | None |  |  | Clay | 1 |  |  |  |  | 63 | 05/14/1991 | 05/07/2008 | MnROAD Mainline - Interstate 94 | 1993 | 438079
14-D-1991 | 14 | Driving | Flexible | 06/26/1997 | None |  |  | Clay | 1 | 498.2 | 46.5 | 60.5 | 53.5 |  | 05/14/1991 | 05/07/2008 | MnROAD Mainline - Interstate 94 | 2235 | 1674558
14-D-1991 | 14 | Driving | Flexible | 06/26/1997 | None |  |  | Clay | 2 | 500.5 | 50.3 | 60.5 | 55.4 |  | 05/14/1991 | 05/07/2008 | MnROAD Mainline - Interstate 94 | 2235 | 1674558
14-D-1991 | 14 | Driving | Flexible | 06/26/1997 | None |  |  | Clay | 3 | 500.5 | 47.1 | 58.6 | 52.8 |  | 05/14/1991 | 05/07/2008 | MnROAD Mainline - Interstate 94 | 2235 | 1674558
14-P-1991 | 14 | Passing | Flexible | 06/26/1997 | None |  |  | Clay | 1 | 500.5 | 48.4 | 56 | 52.2 |  | 05/14/1991 | 05/07/2008 | MnROAD Mainline - Interstate 94 | 2235 | 510993
14-P-1991 | 14 | Passing | Flexible | 06/26/1997 | None |  |  | Clay | 2 | 500.5 | 50.3 | 60.5 | 55.4 |  | 05/14/1991 | 05/07/2008 | MnROAD Mainline - Interstate 94 | 2235 | 510993
14-P-1991 | 14 | Passing | Flexible | 06/26/1997 | None |  |  | Clay | 3 | 500.5 | 48.4 | 64.3 | 56 |  | 05/14/1991 | 05/07/2008 | MnROAD Mainline - Interstate 94 | 2235 | 510993
14-D-1991 | 14 | Driving | Flexible | 11/12/1997 | None |  |  | Clay | 1 | 500 | 50.3 | 57.3 | 53.5 |  | 05/14/1991 | 05/07/2008 | MnROAD Mainline - Interstate 94 | 2374 | 1777990
14-D-1991 | 14 | Driving | Flexible | 11/12/1997 | None |  |  | Clay | 2 | 498.5 | 56 | 58.6 | 57.3 |  | 05/14/1991 | 05/07/2008 | MnROAD Mainline - Interstate 94 | 2374 | 1777990
14-P-1991 | 14 | Passing | Flexible | 11/12/1997 | None |  |  | Clay |  | 500.7 | 47.1 | 50.3 | 49 |  | 05/14/1991 | 05/07/2008 | MnROAD Mainline - Interstate 94 | 2374 | 542137
14-D-1991 | 14 | Driving | Flexible | 02/10/1998 | None |  |  | Clay | 1 | 500 | 59.2 | 55.4 | 57.3 |  | 05/14/1991 | 05/07/2008 | MnROAD Mainline - Interstate 94 | 2464 | 1897167
14-P-1991 | 14 | Passing | Flexible | 02/10/1998 | None |  |  | Clay | 1 | 500 | 58.6 | 58.6 | 58.6 |  | 05/14/1991 | 05/07/2008 | MnROAD Mainline - Interstate 94 | 2464 | 569377
14-D-1991 | 14 | Driving | Flexible | 03/10/1998 | None |  |  | Clay | 1 | 500 | 53.5 | 50.9 | 52.2 |  | 05/14/1991 | 05/07/2008 | MnROAD Mainline - Interstate 94 | 2492 | 1928381
14-P-1991 | 14 | Passing | Flexible | 03/10/1998 | None |  |  | Clay | 1 | 500 | 50.9 | 53.5 | 52.2 |  | 05/14/1991 | 05/07/2008 | MnROAD Mainline - Interstate 94 | 2492 | 575946
14-D-1991 | 14 | Driving | Flexible | 05/28/1998 | None |  |  | Clay | 1 | 500 | 61.1 | 70 | 65.6 |  | 05/14/1991 | 05/07/2008 | MnROAD Mainline - Interstate 94 | 2571 | 2019999
14-P-1991 | 14 | Passing | Flexible | 05/28/1998 | None |  |  | Clay | 1 | 500 | 55.4 | 60.5 | 57.9 |  | 05/14/1991 | 05/07/2008 | MnROAD Mainline - Interstate 94 | 2571 | 602033
14-D-1991 | 14 | Driving | Flexible | 08/21/1998 | None |  |  | Clay | 1 | 500 | 67.5 | 80.2 | 73.8 |  | 05/14/1991 | 05/07/2008 | MnROAD Mainline - Interstate 94 | 2656 | 2142573
14-P-1991 | 14 | Passing | Flexible | 08/21/1998 | None |  |  | Clay | 1 | 500 | 64.3 | 66.2 | 65.6 |  | 05/14/1991 | 05/07/2008 | MnROAD Mainline - Interstate 94 | 2656 | 640117
14-D-1991 | 14 | Driving | Flexible | 11/04/1998 | None |  |  | Clay | 1 | 500 | 73.2 | 71.3 | 72.6 |  | 05/14/1991 | 05/07/2008 | MnROAD Mainline - Interstate 94 | 2731 | 2180859
14-P-1991 | 14 | Passing | Flexible | 11/04/1998 | None |  |  | Clay | 1 | 500 | 65.6 | 64.3 | 64.9 |  | 05/14/1991 | 05/07/2008 | MnROAD Mainline - Interstate 94 | 2731 | 676538
14-D-1991 | 14 | Driving | Flexible | 04/02/1999 | None |  |  | Clay | 1 | 500 | 91.7 | 83.4 | 87.2 |  | 05/14/1991 | 05/07/2008 | MnROAD Mainline - Interstate 94 | 2880 | 2401372
14-P-1991 | 14 | Passing | Flexible | 04/02/1999 | None |  |  | Clay | 1 | 500 | 73.2 | 73.2 | 73.2 |  | 05/14/1991 | 05/07/2008 | MnROAD Mainline - Interstate 94 | 2880 | 733103
14-D-1991 | 14 | Driving | Flexible | 07/07/1999 | None |  |  | Clay | 1 | 500 | 91.7 | 99.3 | 95.5 |  | 05/14/1991 | 05/07/2008 | MnROAD Mainline - Interstate 94 | 2976 | 2544111
14-P-1991 | 14 | Passing | Flexible | 07/07/1999 | None |  |  | Clay | 1 | 500 | 69.4 | 75.1 | 72.6 |  | 05/14/1991 | 05/07/2008 | MnROAD Mainline - Interstate 94 | 2976 | 775153
14-D-1991 | 14 | Driving | Flexible | 12/02/1999 | None |  |  | Clay | 1 | 497.1 | 89.1 | 104.4 | 96.8 |  | 05/14/1991 | 05/07/2008 | MnROAD Mainline - Interstate 94 | 3124 | 2803086
14-P-1991 | 14 | Passing | Flexible | 12/02/1999 | None |  |  | Clay | 1 | 498.9 | 70 | 74.5 | 72.6 |  | 05/14/1991 | 05/07/2008 | MnROAD Mainline - Interstate 94 | 3124 | 858561
14-D-1991 | 14 | Driving | Flexible | 02/07/2000 | None |  |  | Clay | 1 | 500.4 | 94.2 | 94.2 | 94.2 |  | 05/14/1991 | 05/07/2008 | MnROAD Mainline - Interstate 94 | 3191 | 2923887
14-P-1991 | 14 | Passing | Flexible | 02/07/2000 | None |  |  | Clay | 1 | 499.1 | 76.4 | 78.3 | 77.7 |  | 05/14/1991 | 05/07/2008 | MnROAD Mainline - Interstate 94 | 3191 | 886795
14-D-1991 | 14 | Driving | Flexible | 07/17/2000 | None |  |  | Clay | 1 | 502.1 | 91.7 | 93.6 | 92.3 |  | 05/14/1991 | 05/07/2008 | MnROAD Mainline - Interstate 94 | 3352 | 3194722
14-P-1991 | 14 | Passing | Flexible | 07/17/2000 | None |  |  | Clay | 1 | 499.6 | 71.3 | 78.3 | 75.1 |  | 05/14/1991 | 05/07/2008 | MnROAD Mainline - Interstate 94 | 3352 | 957918
14-D-1991 | 14 | Driving | Flexible | 05/15/2001 | None |  |  | Clay | 1 | 497.1 | 113.3 | 118.4 | 115.9 |  | 05/14/1991 | 05/07/2008 | MnROAD Mainline - Interstate 94 | 3654 | 3689983
14-D-1991 | 14 | Driving | Flexible | 05/15/2001 | None |  |  | Clay | 2 | 502.1 | 108.2 | 129.9 | 119 |  | 05/14/1991 | 05/07/2008 | MnROAD Mainline - Interstate 94 | 3654 | 3689983
14-D-1991 | 14 | Driving | Flexible | 05/15/2001 | None |  |  | Clay | 3 | 497.9 | 123.5 | 116.5 | 120.3 |  | 05/14/1991 | 05/07/2008 | MnROAD Mainline - Interstate 94 | 3654 | 3689983
14-D-1991 | 14 | Driving | Flexible | 05/15/2001 | None |  |  | Clay | 4 | 496.4 | 123.5 | 116.5 | 120.3 |  | 05/14/1991 | 05/07/2008 | MnROAD Mainline - Interstate 94 | 3654 | 3689983
14-D-1991 | 14 | Driving | Flexible | 05/15/2001 | None |  |  | Clay | 5 | 497.9 | 94.2 | 95.5 | 94.9 |  | 05/14/1991 | 05/07/2008 | MnROAD Mainline - Interstate 94 | 3654 | 3689983
14-P-1991 | 14 | Passing | Flexible | 05/15/2001 | None |  |  | Clay | 1 | 501.1 | 94.2 | 104.4 | 99.3 |  | 05/14/1991 | 05/07/2008 | MnROAD Mainline - Interstate 94 | 3654 | 1089131
14-P-1991 | 14 | Passing | Flexible | 05/15/2001 | None |  |  | Clay | 2 | 499.6 | 95.5 | 105.7 | 100.6 |  | 05/14/1991 | 05/07/2008 | MnROAD Mainline - Interstate 94 | 3654 | 1089131
14-P-1991 | 14 | Passing | Flexible | 05/15/2001 | None |  |  | Clay | 3 | 501.7 | 105.7 | 101.2 | 103.8 |  | 05/14/1991 | 05/07/2008 | MnROAD Mainline - Interstate 94 | 3654 | 1089131
14-P-1991 | 14 | Passing | Flexible | 05/15/2001 | None |  |  | Clay | 4 | 502.4 | 102.5 | 95.5 | 98.7 |  | 05/14/1991 | 05/07/2008 | MnROAD Mainline - Interstate 94 | 3654 | 1089131
14-P-1991 | 14 | Passing | Flexible | 05/15/2001 | None |  |  | Clay | 5 | 500.6 | 119.7 | 119.7 | 119.7 |  | 05/14/1991 | 05/07/2008 | MnROAD Mainline - Interstate 94 | 3654 | 1089131
14-D-1991 | 14 | Driving | Flexible | 07/09/2001 | None |  |  | Clay | 1 | 502.4 | 126.7 | 132.4 | 129.9 |  | 05/14/1991 | 05/07/2008 | MnROAD Mainline - Interstate 94 | 3709 | 3803102
14-P-1991 | 14 | Passing | Flexible | 07/09/2001 | None |  |  | Clay | 1 | 500.9 | 105.7 | 102.5 | 103.8 |  | 05/14/1991 | 05/07/2008 | MnROAD Mainline - Interstate 94 | 3709 | 1123052
14-D-1991 | 14 | Driving | Flexible | 07/31/2001 | None |  |  | Clay | 1 | 498.1 | 129.9 | 129.9 | 129.9 |  | 05/14/1991 | 05/07/2008 | MnROAD Mainline - Interstate 94 | 3731 | 3833256
14-P-1991 | 14 | Passing | Flexible | 07/31/2001 | None |  |  | Clay | 1 | 497.4 | 116.5 | 108.2 | 112.7 |  | 05/14/1991 | 05/07/2008 | MnROAD Mainline - Interstate 94 | 3731 | 1131779
14-D-1991 | 14 | Driving | Flexible | 09/21/2001 | None |  |  | Clay | 1 | 500.4 | 161.7 | 144.5 | 153.4 |  | 05/14/1991 | 05/07/2008 | MnROAD Mainline - Interstate 94 | 3783 | 3934906
14-P-1991 | 14 | Passing | Flexible | 09/21/2001 | None |  |  | Clay | 1 | 498.4 | 125.4 | 118.4 | 122.2 |  | 05/14/1991 | 05/07/2008 | MnROAD Mainline - Interstate 94 | 3783 | 1161553
14-D-1991 | 14 | Driving | Flexible | 10/19/2001 | None |  |  | Clay | 1 | 499.4 | 134.3 | 136.9 | 135.6 |  | 05/14/1991 | 05/07/2008 | MnROAD Mainline - Interstate 94 | 3811 | 4008240
14-P-1991 | 14 | Passing | Flexible | 10/19/2001 | None |  |  | Clay | 1 | 499.4 | 127.3 | 113.3 | 120.3 |  | 05/14/1991 | 05/07/2008 | MnROAD Mainline - Interstate 94 | 3811 | 1181224
14-D-1991 | 14 | Driving | Flexible | 12/21/2001 | None |  |  | Clay | 1 | 501.6 | 132.4 | 134.3 | 133.7 |  | 05/14/1991 | 05/07/2008 | MnROAD Mainline - Interstate 94 | 3874 | 4123122
14-P-1991 | 14 | Passing | Flexible | 12/21/2001 | None |  |  | Clay | 1 | 498.6 | 109.5 | 110.8 | 110.1 |  | 05/14/1991 | 05/07/2008 | MnROAD Mainline - Interstate 94 | 3874 | 1210173
14-D-1991 | 14 | Driving | Flexible | 01/28/2002 | None |  |  | Clay | 1 | 498.4 | 170 | 164.9 | 167.4 |  | 05/14/1991 | 05/07/2008 | MnROAD Mainline - Interstate 94 | 3912 | 4197142
14-P-1991 | 14 | Passing | Flexible | 01/28/2002 | None |  |  | Clay | 1 | 503.1 | 126.7 | 142.6 | 134.3 |  | 05/14/1991 | 05/07/2008 | MnROAD Mainline - Interstate 94 | 3912 | 1226180
14-D-1991 | 14 | Driving | Flexible | 02/28/2002 | None |  |  | Clay | 1 | 501.4 | 149.6 | 136.9 | 143.2 |  | 05/14/1991 | 05/07/2008 | MnROAD Mainline - Interstate 94 | 3943 | 4255133
14-P-1991 | 14 | Passing | Flexible | 02/28/2002 | None |  |  | Clay | 1 | 499.1 | 124.8 | 120.3 | 122.9 |  | 05/14/1991 | 05/07/2008 | MnROAD Mainline - Interstate 94 | 3943 | 1239125
14-D-1991 | 14 | Driving | Flexible | 03/29/2002 | None |  | 11:59:00 AM | Clay | 1 | 503.2 | 143.9 | 143.9 | 143.9 |  | 05/14/1991 | 05/07/2008 | MnROAD Mainline - Interstate 94 | 3972 | 4303292
14-P-1991 | 14 | Passing | Flexible | 03/29/2002 | None |  | 12:13:00 PM | Clay | 1 | 497.9 | 126.7 | 114.6 | 120.3 |  | 05/14/1991 | 05/07/2008 | MnROAD Mainline - Interstate 94 | 3972 | 1250294
14-D-1991 | 14 | Driving | Flexible | 05/14/2002 | None |  | 10:37:00 AM | Clay | 1 | 498.5 | 146.4 | 168.1 | 157.2 |  | 05/14/1991 | 05/07/2008 | MnROAD Mainline - Interstate 94 | 4018 | 4380573
14-P-1991 | 14 | Passing | Flexible | 05/14/2002 | None |  | 10:51:00 AM | Clay | 1 | 501.5 | 131.8 | 129.9 | 130.5 |  | 05/14/1991 | 05/07/2008 | MnROAD Mainline - Interstate 94 | 4018 | 1269375
14-D-1991 | 14 | Driving | Flexible | 06/28/2002 | None |  | 11:33:00 AM | Clay | 1 | 502.2 | 189.7 | 170.6 | 180.2 |  | 05/14/1991 | 05/07/2008 | MnROAD Mainline - Interstate 94 | 4063 | 4464897
14-P-1991 | 14 | Passing | Flexible | 06/28/2002 | None |  | 11:46:00 AM | Clay | 1 | 501.5 | 142.6 | 135.6 | 139.4 |  | 05/14/1991 | 05/07/2008 | MnROAD Mainline - Interstate 94 | 4063 | 1294699
14-D-1991 | 14 | Driving | Flexible | 02/28/2003 | None |  | 10:27:00 AM | Clay | 1 | 502.7 | 168.1 | 173.8 | 170.6 |  | 05/14/1991 | 05/07/2008 | MnROAD Mainline - Interstate 94 | 4308 | 4921562
14-P-1991 | 14 | Passing | Flexible | 02/28/2003 | None |  | 10:40:00 AM | Clay | 1 | 498.7 | 131.8 | 131.8 | 131.8 |  | 05/14/1991 | 05/07/2008 | MnROAD Mainline - Interstate 94 | 4308 | 1418512
14-D-1991 | 14 | Driving | Flexible | 04/01/2003 | None |  | 10:42:00 AM | Clay | 2 | 499.5 | 205 | 192.9 | 199.2 |  | 05/14/1991 | 05/07/2008 | MnROAD Mainline - Interstate 94 | 4340 | 4977770
14-P-1991 | 14 | Passing | Flexible | 04/01/2003 | None |  | 10:56:00 AM | Clay | 2 | 501.5 | 150.9 | 142 | 146.4 |  | 05/14/1991 | 05/07/2008 | MnROAD Mainline - Interstate 94 | 4340 | 1431477
14-D-1991 | 14 | Driving | Flexible | 06/05/2003 | None |  | 10:33:00 AM | Clay | 3 | 498.7 | 187.2 | 158.5 | 172.5 |  | 05/14/1991 | 05/07/2008 | MnROAD Mainline - Interstate 94 | 4405 | 5094396
14-P-1991 | 14 | Passing | Flexible | 06/05/2003 | None |  | 10:47:00 AM | Clay | 3 | 500 | 142 | 133.7 | 137.5 |  | 05/14/1991 | 05/07/2008 | MnROAD Mainline - Interstate 94 | 4405 | 1461708
14-D-1991 | 14 | Driving | Flexible | 07/28/2003 | None |  | 1:23:00 PM | Clay | 4 | 501.9 | 88.5 | 86.6 | 87.2 |  | 05/14/1991 | 05/07/2008 | MnROAD Mainline - Interstate 94 | 4458 | 5190327
14-P-1991 | 14 | Passing | Flexible | 07/28/2003 | None |  | 1:36:00 PM | Clay | 4 | 503.6 | 119.7 | 102.5 | 110.8 |  | 05/14/1991 | 05/07/2008 | MnROAD Mainline - Interstate 94 | 4458 | 1490783
14-D-1991 | 14 | Driving | Flexible | 08/13/2003 | None |  | 11:57:00 AM | Clay | 5 | 500 | 73.2 | 64.3 | 68.8 |  | 05/14/1991 | 05/07/2008 | MnROAD Mainline - Interstate 94 | 4474 | 5225475
14-D-1991 | 14 | Driving | Flexible | 08/13/2003 | None |  | 11:28:00 AM | Clay | 25 | 500.4 | 72.6 | 58.6 | 65.6 |  | 05/14/1991 | 05/07/2008 | MnROAD Mainline - Interstate 94 | 4474 | 5225475
14-P-1991 | 14 | Passing | Flexible | 08/13/2003 | None |  | 12:09:00 PM | Clay | 5 | 500.1 | 78.3 | 79.6 | 78.9 |  | 05/14/1991 | 05/07/2008 | MnROAD Mainline - Interstate 94 | 4474 | 1501517
14-P-1991 | 14 | Passing | Flexible | 08/13/2003 | None |  | 10:56:00 AM | Clay | 25 | 500.6 | 73.2 | 80.2 | 77 |  | 05/14/1991 | 05/07/2008 | MnROAD Mainline - Interstate 94 | 4474 | 1501517
14-D-1991 | 14 | Driving | Flexible | 08/19/2003 | None |  | 11:46:00 AM | Clay | 6 | 500 | 76.4 | 70 | 73.2 |  | 05/14/1991 | 05/07/2008 | MnROAD Mainline - Interstate 94 | 4480 | 5225475
14-D-1991 | 14 | Driving | Flexible | 08/19/2003 | None |  | 12:14:00 PM | Clay | 26 | 499.7 | 75.1 | 69.4 | 72.6 |  | 05/14/1991 | 05/07/2008 | MnROAD Mainline - Interstate 94 | 4480 | 5225475
14-P-1991 | 14 | Passing | Flexible | 08/19/2003 | None |  | 11:33:00 AM | Clay | 6 | 500.1 | 75.1 | 85.3 | 80.2 |  | 05/14/1991 | 05/07/2008 | MnROAD Mainline - Interstate 94 | 4480 | 1501517
14-P-1991 | 14 | Passing | Flexible | 08/19/2003 | None |  | 12:27:00 PM | Clay | 26 | 500.1 | 72.6 | 82.1 | 77.7 |  | 05/14/1991 | 05/07/2008 | MnROAD Mainline - Interstate 94 | 4480 | 1501517
14-D-1991 | 14 | Driving | Flexible | 09/04/2003 | None |  | 10:32:00 AM | Clay | 7 | 500.1 | 86.6 | 75.1 | 80.8 |  | 05/14/1991 | 05/07/2008 | MnROAD Mainline - Interstate 94 | 4496 | 5250701
14-D-1991 | 14 | Driving | Flexible | 09/04/2003 | None |  | 11:01:00 AM | Clay | 27 | 499 | 87.2 | 86.6 | 87.2 |  | 05/14/1991 | 05/07/2008 | MnROAD Mainline - Interstate 94 | 4496 | 5250701
14-P-1991 | 14 | Passing | Flexible | 09/04/2003 | None |  | 10:46:00 AM | Clay | 7 | 501.6 | 111.4 | 106.3 | 108.9 |  | 05/14/1991 | 05/07/2008 | MnROAD Mainline - Interstate 94 | 4496 | 1508620
14-P-1991 | 14 | Passing | Flexible | 09/04/2003 | None |  | 11:16:00 AM | Clay | 27 | 499 | 87.2 | 91.7 | 89.1 |  | 05/14/1991 | 05/07/2008 | MnROAD Mainline - Interstate 94 | 4496 | 1508620
14-D-1991 | 14 | Driving | Flexible | 11/20/2003 | None |  | 11:36:00 AM | Clay | 8 | 499.2 | 85.3 | 74.5 | 79.6 |  | 05/14/1991 | 05/07/2008 | MnROAD Mainline - Interstate 94 | 4573 | 5423068
14-P-1991 | 14 | Passing | Flexible | 11/20/2003 | None |  | 11:47:00 AM | Clay | 8 | 500.9 | 67.5 | 81.5 | 74.5 |  | 05/14/1991 | 05/07/2008 | MnROAD Mainline - Interstate 94 | 4573 | 1556706
14-D-1991 | 14 | Driving | Flexible | 06/07/2004 | None |  | 10:48:00 AM | Clay | 2 | 500.1 | 99.3 | 86.6 | 92.9 |  | 05/14/1991 | 05/07/2008 | MnROAD Mainline - Interstate 94 | 4773 | 5811651
14-P-1991 | 14 | Passing | Flexible | 06/07/2004 | None |  | 11:02:00 AM | Clay | 2 | 499.5 | 106.3 | 95.5 | 101.2 |  | 05/14/1991 | 05/07/2008 | MnROAD Mainline - Interstate 94 | 4773 | 1659536
14-D-1991 | 14 | Driving | Flexible | 06/24/2004 | None |  | 11:51:00 AM | Clay | 3 | 499 | 95.5 | 83.4 | 89.1 |  | 05/14/1991 | 05/07/2008 | MnROAD Mainline - Interstate 94 | 4790 | 5827593
14-P-1991 | 14 | Passing | Flexible | 06/24/2004 | None |  | 11:58:00 AM | Clay | 3 | 500.4 | 80.2 | 75.1 | 77.7 |  | 05/14/1991 | 05/07/2008 | MnROAD Mainline - Interstate 94 | 4790 | 1664288
14-D-1991 | 14 | Driving | Flexible | 06/28/2004 | None |  | 11:18:00 AM | Clay | 4 | 500 | 95.5 | 88.5 | 91.7 |  | 05/14/1991 | 05/07/2008 | MnROAD Mainline - Interstate 94 | 4794 | 5827593
14-P-1991 | 14 | Passing | Flexible | 06/28/2004 | None |  | 11:26:00 AM | Clay | 4 | 500.1 | 92.3 | 89.1 | 91 |  | 05/14/1991 | 05/07/2008 | MnROAD Mainline - Interstate 94 | 4794 | 1664288
14-D-1991 | 14 | Driving | Flexible | 12/15/2004 | None |  | 11:48:00 AM | Clay | 6 | 503.1 | 101.2 | 89.1 | 95.5 |  | 05/14/1991 | 05/07/2008 | MnROAD Mainline - Interstate 94 | 4964 | 5871204
14-P-1991 | 14 | Passing | Flexible | 12/15/2004 | None |  | 11:59:00 AM | Clay | 6 | 500 | 90.4 | 97.4 | 94.2 |  | 05/14/1991 | 05/07/2008 | MnROAD Mainline - Interstate 94 | 4964 | 1674609
14-D-1991 | 14 | Driving | Flexible | 12/29/2004 | None |  | 9:13:00 AM | Clay | 7 | 498.7 | 97.4 | 93.6 | 95.5 |  | 05/14/1991 | 05/07/2008 | MnROAD Mainline - Interstate 94 | 4978 | 5902947
14-P-1991 | 14 | Passing | Flexible | 12/29/2004 | None |  | 9:27:00 AM | Clay | 7 | 501 | 101.2 | 102.5 | 101.9 |  | 05/14/1991 | 05/07/2008 | MnROAD Mainline - Interstate 94 | 4978 | 1684157
14-D-1991 | 14 | Driving | Flexible | 04/01/2005 | None |  | 7:26:00 AM | Clay | 1 | 499 | 108.2 | 97.4 | 103.1 |  | 05/14/1991 | 05/07/2008 | MnROAD Mainline - Interstate 94 | 5071 | 6075212
14-P-1991 | 14 | Passing | Flexible | 04/01/2005 | None |  | 7:48:00 AM | Clay | 1 | 499.7 | 97.4 | 97.4 | 97.4 |  | 05/14/1991 | 05/07/2008 | MnROAD Mainline - Interstate 94 | 5071 | 1723266
14-D-1991 | 14 | Driving | Flexible | 08/15/2005 | None |  | 7:40:00 AM | Clay | 2 | 501.2 | 101.2 | 118.4 | 110.1 |  | 05/14/1991 | 05/07/2008 | MnROAD Mainline - Interstate 94 | 5207 | 6390533
14-P-1991 | 14 | Passing | Flexible | 08/15/2005 | None |  | 7:53:00 AM | Clay | 2 | 504 | 97.4 | 111.4 | 104.4 |  | 05/14/1991 | 05/07/2008 | MnROAD Mainline - Interstate 94 | 5207 | 1811946
14-D-1991 | 14 | Driving | Flexible | 10/26/2005 | None |  | 8:27:00 AM | Clay | 4 | 504.9 | 108.2 | 125.4 | 117.1 |  | 05/14/1991 | 05/07/2008 | MnROAD Mainline - Interstate 94 | 5279 | 6551849
14-P-1991 | 14 | Passing | Flexible | 10/26/2005 | None |  | 8:41:00 AM | Clay | 4 | 499.5 | 101.2 | 109.5 | 105.7 |  | 05/14/1991 | 05/07/2008 | MnROAD Mainline - Interstate 94 | 5279 | 1858855
14-D-1991 | 14 | Driving | Flexible | 03/10/2006 | None |  | 11:06:00 AM | Clay | 1 | 505.6 | 124.8 | 128.6 | 126.7 |  | 05/14/1991 | 05/07/2008 | MnROAD Mainline - Interstate 94 | 5414 | 6799221
14-P-1991 | 14 | Passing | Flexible | 03/10/2006 | None |  | 11:19:00 AM | Clay | 1 | 504 | 126.7 | 114.6 | 120.3 |  | 05/14/1991 | 05/07/2008 | MnROAD Mainline - Interstate 94 | 5414 | 1920259
14-D-1991 | 14 | Driving | Flexible | 04/10/2006 | None |  | 1:11:00 PM | Clay | 2 | 501 | 149 | 138.8 | 143.9 |  | 05/14/1991 | 05/07/2008 | MnROAD Mainline - Interstate 94 | 5445 | 6867621
14-P-1991 | 14 | Passing | Flexible | 04/10/2006 | None |  | 1:25:00 PM | Clay | 2 | 504.1 | 130.5 | 123.5 | 127.3 |  | 05/14/1991 | 05/07/2008 | MnROAD Mainline - Interstate 94 | 5445 | 1937210
14-D-1991 | 14 | Driving | Flexible | 10/05/2006 | None |  | 7:55:00 AM | Clay | 3 | 501.6 | 144.5 | 154.7 | 149.6 |  | 05/14/1991 | 05/07/2008 | MnROAD Mainline - Interstate 94 | 5623 | 7125008
14-P-1991 | 14 | Passing | Flexible | 10/05/2006 | None |  | 8:14:00 AM | Clay | 3 | 501.6 | 125.4 | 135.6 | 130.5 |  | 05/14/1991 | 05/07/2008 | MnROAD Mainline - Interstate 94 | 5623 | 2060865
14-D-1991 | 14 | Driving | Flexible | 04/23/2007 | None |  | 1:38:00 PM | Clay | 1 | 497.9 | 168.7 | 177 | 172.5 |  | 05/14/1991 | 05/07/2008 | MnROAD Mainline - Interstate 94 | 5823 | 7534107
14-P-1991 | 14 | Passing | Flexible | 04/23/2007 | None |  | 1:53:00 PM | Clay | 1 | 496.4 | 150.9 | 146.4 | 149 |  | 05/14/1991 | 05/07/2008 | MnROAD Mainline - Interstate 94 | 5823 | 2160170
14-D-1991 | 14 | Driving | Flexible | 11/21/2007 | None |  | 9:49:00 AM | Clay | 2 | 508.2 | 168.7 | 205 | 187.2 |  | 05/14/1991 | 05/07/2008 | MnROAD Mainline - Interstate 94 | 6035 | 7941016
14-P-1991 | 14 | Passing | Flexible | 11/21/2007 | None |  | 10:03:00 AM | Clay | 2 | 502.9 | 146.4 | 152.8 | 149.6 |  | 05/14/1991 | 05/07/2008 | MnROAD Mainline - Interstate 94 | 6035 | 2262670
14-D-1991 | 14 | Driving | Flexible | 03/28/2008 | None |  | 2:19:00 PM | Clay | 1 | 494.2 | 213.3 | 229.2 | 221.5 |  | 05/14/1991 | 05/07/2008 | MnROAD Mainline - Interstate 94 | 6163 | 8183062
14-P-1991 | 14 | Passing | Flexible | 03/28/2008 | None |  | 2:35:00 PM | Clay | 1 | 496.7 | 196.1 | 189.7 | 192.9 |  | 05/14/1991 | 05/07/2008 | MnROAD Mainline - Interstate 94 | 6163 | 2320258
| 14 | Driving |  | 11/08/2013 |  |  | 10:14:00 AM |  | 1 | 527.9 | 89.1 | 103.8 | 96.1
| 14 | Passing |  | 11/08/2013 |  |  | 10:44:00 AM |  | 1 | 523 | 101.9 | 80.8 | 91
| 14 | Driving |  | 04/22/2014 |  |  | 12:24:00 PM |  | 1 | 525.4 | 91 | 117.8 | 104.4
| 14 | Passing |  | 04/22/2014 |  |  | 12:39:00 PM |  | 1 | 529.7 | 102.5 | 76.4 | 89.1
| 14 | Driving |  | 10/10/2014 |  |  | 3:00:00 PM |  | 1 | 524 | 100.6 | 136.9 | 119
| 14 | Passing |  | 10/10/2014 |  |  | 3:15:00 PM |  | 1 | 533.4 | 121 | 91 | 106.3
| 14 | Driving |  | 05/06/2015 |  |  | 12:44:00 PM |  | 1 | 530.2 | 91.7 | 203.7 | 147.7
| 14 | Passing |  | 05/06/2015 |  |  | 12:59:00 PM |  | 1 | 498.5 | 115.2 | 85.9 | 100.6
| 14 | Driving |  | 11/13/2015 |  |  | 12:00:00 PM |  | 1 | 498.7 | 100.6 | 138.1 | 119
| 14 | Passing |  | 11/13/2015 |  |  | 12:10:00 PM |  | 1 | 528.3 | 132.4 | 99.9 | 116.5
| 14 | Driving |  | 10/05/2017 |  |  | 8:59:00 AM |  | 1 | 566.9 | 113.9 | 178.9 | 146.4
| 14 | Driving |  | 10/05/2017 |  |  | 8:59:00 AM |  | 1 | 566.9 | 122.9 | 115.2 | 119
| 14 | Driving |  | 10/05/2017 |  |  | 9:15:00 AM |  | 2 | 566.9 | 110.1 | 175.7 | 143.2
| 14 | Driving |  | 10/05/2017 |  |  | 9:15:00 AM |  | 2 | 566.9 | 105.7 | 131.1 | 118.4
| 14 | Driving |  | 10/05/2017 |  |  | 9:30:00 AM |  | 3 | 566.9 | 103.8 | 123.5 | 113.9
| 14 | Driving |  | 10/05/2017 |  |  | 9:30:00 AM |  | 3 | 566.9 | 108.2 | 168.1 | 138.1
| 14 | Passing |  | 10/05/2017 |  |  | 9:45:00 AM |  | 1 | 566.9 | 135.6 | 78.9 | 107.6
| 14 | Passing |  | 10/05/2017 |  |  | 9:45:00 AM |  | 1 | 566.9 | 134.3 | 111.4 | 122.9
| 14 | Passing |  | 10/05/2017 |  |  | 10:00:00 AM |  | 2 | 566.9 | 91.7 | 122.9 | 106.9
| 14 | Passing |  | 10/05/2017 |  |  | 10:00:00 AM |  | 2 | 566.9 | 142 | 110.1 | 126
| 14 | Passing |  | 10/05/2017 |  |  | 10:15:00 AM |  | 3 | 566.9 | 82.1 | 78.9 | 80.2
| 14 | Passing |  | 10/05/2017 |  |  | 10:15:00 AM |  | 3 | 566.9 | 140.7 | 106.3 | 123.5
| 14 | Driving |  | 10/19/2017 |  |  | 9:11:00 AM |  | 1 | 566.9 | 128.6 | 127.3 | 128
| 14 | Driving |  | 10/19/2017 |  |  | 9:11:00 AM |  | 1 | 566.9 | 108.9 | 211.3 | 159.8
| 14 | Driving |  | 10/19/2017 |  |  | 9:26:00 AM |  | 2 | 566.9 | 112.7 | 175.1 | 143.9
| 14 | Driving |  | 10/19/2017 |  |  | 9:26:00 AM |  | 2 | 566.9 | 138.8 | 117.1 | 128
| 14 | Driving |  | 10/19/2017 |  |  | 9:41:00 AM |  | 3 | 566.9 | 117.8 | 222.2 | 170
| 14 | Driving |  | 10/19/2017 |  |  | 9:41:00 AM |  | 3 | 566.9 | 108.9 | 181.4 | 145.1
| 14 | Passing |  | 10/19/2017 |  |  | 10:01:00 AM |  | 1 | 566.9 | 152.1 | 163 | 157.2
| 14 | Passing |  | 10/19/2017 |  |  | 10:01:00 AM |  | 1 | 566.9 | 142 | 113.3 | 127.3
| 14 | Passing |  | 10/19/2017 |  |  | 11:55:00 AM |  | 2 | 566.9 | 133 | 106.9 | 120.3
| 14 | Passing |  | 10/19/2017 |  |  | 11:55:00 AM |  | 2 | 566.9 | 96.1 | 121 | 108.2
| 14 | Passing |  | 10/19/2017 |  |  | 12:17:00 PM |  | 3 | 566.9 | 141.3 | 101.2 | 121.6
| 14 | Passing |  | 10/19/2017 |  |  | 12:17:00 PM |  | 3 | 566.9 | 112 | 105.7 | 108.9
| 14 | Driving |  | 11/30/2017 |  |  | 10:13:00 AM |  | 1 | 566.9 | 91 | 146.4 | 119
| 14 | Driving |  | 11/30/2017 |  |  | 10:13:00 AM |  | 1 | 566.9 | 104.4 | 163 | 133.7
| 14 | Driving |  | 11/30/2017 |  |  | 10:28:00 AM |  | 2 | 566.9 | 116.5 | 121.6 | 119
| 14 | Driving |  | 11/30/2017 |  |  | 10:28:00 AM |  | 2 | 566.9 | 108.2 | 161.7 | 135
| 14 | Driving |  | 11/30/2017 |  |  | 10:42:00 AM |  | 3 | 566.9 | 99.3 | 125.4 | 112
| 14 | Driving |  | 11/30/2017 |  |  | 10:42:00 AM |  | 3 | 566.9 | 103.8 | 163.6 | 133.7
| 14 | Passing |  | 11/30/2017 |  |  | 10:58:00 AM |  | 1 | 566.9 | 140 | 112 | 126
| 14 | Passing |  | 11/30/2017 |  |  | 10:58:00 AM |  | 1 | 566.9 | 140 | 108.9 | 124.8
| 14 | Passing |  | 11/30/2017 |  |  | 11:30:00 AM |  | 3 | 566.9 | 133 | 110.1 | 121.6
| 14 | Passing |  | 11/30/2017 |  |  | 11:30:00 AM |  | 3 | 566.9 | 98.7 | 122.9 | 110.8
| 14 | Driving |  | 05/04/2018 |  |  | 10:04:00 AM |  | 1 | 530.9 | 124.1 | 188.4 | 156.6
| 14 | Driving |  | 05/04/2018 |  |  | 10:42:00 AM |  | 3 | 530.9 | 126.7 | 189.7 | 157.9
| 14 | Passing |  | 05/04/2018 |  |  | 10:57:00 AM |  | 1 | 530.9 | 145.1 | 99.3 | 122.2
| 14 | Passing |  | 05/04/2018 |  |  | 11:12:00 AM |  | 2 | 530.9 | 136.9 | 98 | 117.1
| 14 | Driving |  | 05/17/2018 |  |  | 7:08:00 AM |  | 1 | 530.9 | 128.6 | 192.2 | 160.4
| 14 | Driving |  | 05/17/2018 |  |  | 7:23:00 AM |  | 2 | 530.9 | 123.5 | 189.1 | 156
| 14 | Driving |  | 05/17/2018 |  |  | 7:38:00 AM |  | 3 | 530.9 | 125.4 | 189.1 | 157.2
| 14 | Passing |  | 05/17/2018 |  |  | 8:11:00 AM |  | 2 | 530.9 | 154.7 | 114.6 | 135
| 14 | Passing |  | 05/17/2018 |  |  | 8:26:00 AM |  | 3 | 530.9 | 156.6 | 113.9 | 135.6
| 14 | Driving |  | 06/14/2018 |  |  | 6:48:00 AM |  | 2 | 530.9 | 133 | 199.9 | 166.1
| 14 | Driving |  | 06/14/2018 |  |  | 7:02:00 AM |  | 3 | 530.9 | 126 | 212.6 | 169.3
| 14 | Passing |  | 06/14/2018 |  |  | 9:18:00 AM |  | 1 | 530.9 | 152.8 | 113.9 | 133.7
| 14 | Passing |  | 06/14/2018 |  |  | 9:47:00 AM |  | 3 | 530.9 | 151.5 | 112.7 | 132.4
| 14 | Driving |  | 06/21/2018 |  |  | 6:48:00 AM |  | 1 | 531 | 126 | 205.6 | 166.1
| 14 | Driving |  | 06/21/2018 |  |  | 7:32:00 AM |  | 3 | 531 | 121 | 195.4 | 157.9
| 14 | Passing |  | 06/21/2018 |  |  | 6:04:00 AM |  | 1 | 531 | 164.9 | 113.3 | 139.4
| 14 | Passing |  | 06/21/2018 |  |  | 6:19:00 AM |  | 2 | 531 | 154.7 | 110.1 | 132.4
| 14 | Passing |  | 06/21/2018 |  |  | 6:33:00 AM |  | 3 | 531 | 154.7 | 108.9 | 131.8
| 14 | Driving |  | 07/09/2018 |  |  | 3:34:00 AM |  | 1 | 530.9 | 116.5 | 164.2 | 140
| 14 | Driving |  | 07/09/2018 |  |  | 3:43:00 AM |  | 2 | 530.9 | 119 | 171.2 | 145.1
| 14 | Driving |  | 07/09/2018 |  |  | 3:52:00 AM |  | 3 | 530.9 | 116.5 | 171.2 | 143.9
| 14 | Passing |  | 07/09/2018 |  |  | 4:03:00 AM |  | 1 | 530.9 | 140 | 105.7 | 122.9
| 14 | Passing |  | 07/09/2018 |  |  | 4:11:00 AM |  | 2 | 530.9 | 140 | 105.7 | 122.9
| 14 | Passing |  | 07/09/2018 |  |  | 4:19:00 AM |  | 3 | 530.9 | 139.4 | 105.7 | 122.9
| 14 | Driving |  | 07/26/2018 |  |  | 8:33:00 AM |  | 1 | 531 | 124.8 | 163 | 143.9
| 14 | Driving |  | 07/26/2018 |  |  | 8:49:00 AM |  | 2 | 531 | 124.8 | 174.4 | 149.6
| 14 | Driving |  | 07/26/2018 |  |  | 9:03:00 AM |  | 3 | 531 | 123.5 | 171.2 | 147.7
| 14 | Passing |  | 07/26/2018 |  |  | 9:17:00 AM |  | 1 | 531 | 155.3 | 124.8 | 140
| 14 | Passing |  | 07/26/2018 |  |  | 9:31:00 AM |  | 2 | 531 | 157.2 | 119.7 | 138.8
| 14 | Passing |  | 07/26/2018 |  |  | 9:47:00 AM |  | 3 | 531 | 156.6 | 122.9 | 139.4
| 14 | Driving |  | 08/08/2018 |  |  | 6:48:00 AM |  | 1 | 531 | 124.8 | 179.5 | 152.1
| 14 | Driving |  | 08/08/2018 |  |  | 7:02:00 AM |  | 2 | 531 | 393.4 | 267.4 | 330.4
| 14 | Driving |  | 08/08/2018 |  |  | 7:16:00 AM |  | 3 | 531 | 123.5 | 173.8 | 148.3
| 14 | Passing |  | 08/08/2018 |  |  | 7:30:00 AM |  | 1 | 531 | 245.1 | 131.8 | 188.4
| 14 | Passing |  | 08/08/2018 |  |  | 7:30:00 AM |  | 1 | 531 | 157.9 | 119 | 138.8
| 14 | Passing |  | 08/08/2018 |  |  | 8:11:00 AM |  | 3 | 531 | 207.5 | 66.2 | 136.9
| 14 | Passing |  | 08/08/2018 |  |  | 8:11:00 AM |  | 3 | 531 | 157.9 | 120.3 | 138.8
| 14 | Driving |  | 08/22/2018 |  |  | 8:16:00 AM |  | 1 | 531 | 129.9 | 177 | 153.4
| 14 | Driving |  | 08/22/2018 |  |  | 8:27:00 AM |  | 2 | 531 | 123.5 | 174.4 | 149
| 14 | Driving |  | 08/22/2018 |  |  | 8:37:00 AM |  | 3 | 531 | 126.7 | 176.3 | 151.5
| 14 | Passing |  | 08/22/2018 |  |  | 8:48:00 AM |  | 1 | 531 | 160.4 | 126.7 | 143.2
| 14 | Passing |  | 08/22/2018 |  |  | 8:58:00 AM |  | 2 | 531 | 159.8 | 124.8 | 142.6
| 14 | Passing |  | 08/22/2018 |  |  | 9:08:00 AM |  | 3 | 531 | 159.8 | 124.8 | 142.6
| 14 | Driving |  | 09/05/2018 |  |  | 10:34:00 AM |  | 1 | 531 | 120.3 | 168.1 | 144.5
| 14 | Driving |  | 09/05/2018 |  |  | 10:49:00 AM |  | 2 | 531 | 121.6 | 176.3 | 149
| 14 | Driving |  | 09/05/2018 |  |  | 11:04:00 AM |  | 3 | 531 | 122.2 | 174.4 | 148.3
| 14 | Passing |  | 09/05/2018 |  |  | 11:18:00 AM |  | 1 | 531 | 151.5 | 116.5 | 133.7
| 14 | Passing |  | 09/05/2018 |  |  | 11:45:00 AM |  | 2 | 531 | 152.1 | 117.8 | 135
| 14 | Passing |  | 09/05/2018 |  |  | 11:59:00 AM |  | 3 | 531 | 149 | 116.5 | 132.4
| 14 | Driving |  | 11/01/2018 |  |  | 8:52:00 AM |  | 1 | 531 | 122.9 | 163 | 142.6
| 14 | Driving |  | 11/01/2018 |  |  | 9:08:00 AM |  | 2 | 531 | 122.2 | 178.2 | 150.2
| 14 | Driving |  | 11/01/2018 |  |  | 9:23:00 AM |  | 3 | 531 | 119.7 | 170.6 | 145.1
| 14 | Passing |  | 11/01/2018 |  |  | 9:37:00 AM |  | 1 | 531 | 159.1 | 117.1 | 138.1
| 14 | Passing |  | 11/01/2018 |  |  | 9:53:00 AM |  | 2 | 531 | 157.9 | 115.2 | 136.2
| 14 | Passing |  | 11/01/2018 |  |  | 10:07:00 AM |  | 3 | 531 | 161.1 | 122.2 | 142
| 14 | Driving |  | 06/10/2019 |  |  | 10:34:00 AM |  | 1 | 531 | 121.6 | 190.3 | 156
| 14 | Passing |  | 06/10/2019 |  |  | 10:49:00 AM |  | 1 | 531 | 154.1 | 121.6 | 137.5
| 14 | Driving |  | 07/03/2019 |  |  | 7:40:00 AM |  | 1 | 531 | 131.8 | 185.2 | 158.5
| 14 | Passing |  | 07/03/2019 |  |  | 7:54:00 AM |  | 1 | 531 | 168.7 | 126 | 147
| 14 | Driving |  | 08/19/2019 |  |  | 9:05:00 AM |  | 1 | 531 | 132.4 | 194.8 | 163.6
| 14 | Driving |  | 08/19/2019 |  |  | 9:12:00 AM |  | 2 | 531 | 128 | 168.1 | 147.7
| 14 | Driving |  | 08/19/2019 |  |  | 9:20:00 AM |  | 3 | 531 | 134.3 | 180.2 | 157.2
| 14 | Passing |  | 08/19/2019 |  |  | 9:29:00 AM |  | 1 | 531 | 163.6 | 121.6 | 142.6
| 14 | Passing |  | 08/19/2019 |  |  | 9:37:00 AM |  | 2 | 531 | 163.6 | 118.4 | 140.7
| 14 | Passing |  | 08/19/2019 |  |  | 9:44:00 AM |  | 3 | 531 | 166.8 | 115.9 | 141.3
| 14 | Driving |  | 09/24/2019 |  |  | 10:16:00 AM |  | 1 | 531 | 129.2 | 192.9 | 161.1
| 14 | Driving |  | 09/24/2019 |  |  | 10:31:00 AM |  | 2 | 531 | 132.4 | 198.6 | 165.5
| 14 | Passing |  | 09/24/2019 |  |  | 10:46:00 AM |  | 1 | 531 | 164.9 | 117.8 | 141.3
| 14 | Passing |  | 09/24/2019 |  |  | 11:01:00 AM |  | 2 | 531 | 157.2 | 114.6 | 135.6
| 14 | Driving |  | 10/23/2019 |  |  | 9:28:00 AM |  | 1 | 531 | 129.9 | 194.2 | 161.7
| 14 | Passing |  | 10/23/2019 |  |  | 9:37:00 AM |  | 1 | 531 | 161.7 | 122.9 | 142.6
| 14 | Driving |  | 08/06/2020 |  |  | 9:58:00 AM |  | 1 | 531 | 138.1 | 206.3 | 171.9
| 14 | Driving |  | 08/06/2020 |  |  | 10:07:00 AM |  | 2 | 531 | 143.2 | 209.4 | 176.3
| 14 | Driving |  | 08/06/2020 |  |  | 10:13:00 AM |  | 3 | 531 | 138.8 | 215.8 | 177.6
| 14 | Passing |  | 08/06/2020 |  |  | 10:33:00 AM |  | 1 | 531 | 178.9 | 122.9 | 150.9
| 14 | Passing |  | 08/06/2020 |  |  | 10:41:00 AM |  | 2 | 531 | 175.1 | 124.1 | 149.6
| 14 | Passing |  | 08/06/2020 |  |  | 10:48:00 AM |  | 3 | 531 | 171.2 | 122.2 | 147
| 14 | Driving |  | 09/02/2020 |  |  | 11:21:00 AM |  | 1 | 531 | 131.1 | 205 | 168.1
| 14 | Driving |  | 09/02/2020 |  |  | 11:30:00 AM |  | 2 | 531 | 129.9 | 201.8 | 165.5
| 14 | Driving |  | 09/02/2020 |  |  | 11:39:00 AM |  | 3 | 531 | 123.5 | 200.5 | 162.3
| 14 | Passing |  | 09/02/2020 |  |  | 11:50:00 AM |  | 1 | 531 | 157.9 | 124.1 | 140.7
| 14 | Passing |  | 09/02/2020 |  |  | 11:59:00 AM |  | 2 | 531 | 156 | 122.9 | 139.4
| 14 | Passing |  | 09/02/2020 |  |  | 12:08:00 PM |  | 3 | 531 | 160.4 | 107.6 | 134.3
| 14 | Driving |  | 10/15/2020 |  |  | 10:44:00 AM |  | 1 | 531 | 143.9 | 215.8 | 180.2
| 14 | Driving |  | 11/04/2020 |  |  | 11:51:00 AM |  | 1 | 531 | 131.8 | 204.3 | 168.1
| 14 | Driving |  | 11/04/2020 |  |  | 12:06:00 PM |  | 2 | 531 | 135 | 208.8 | 171.9
| 14 | Driving |  | 11/04/2020 |  |  | 12:21:00 PM |  | 3 | 531 | 133.7 | 206.9 | 170
| 14 | Passing |  | 11/04/2020 |  |  | 12:35:00 PM |  | 1 | 531 | 162.3 | 113.3 | 138.1
| 14 | Passing |  | 11/04/2020 |  |  | 12:50:00 PM |  | 2 | 531 | 166.8 | 119.7 | 143.2
| 14 | Passing |  | 11/04/2020 |  |  | 1:04:00 PM |  | 3 | 531 | 166.1 | 122.9 | 144.5
| 14 | Driving |  | 04/16/2021 |  |  | 10:02:00 AM |  | 1 | 531 | 124.8 | 210.7 | 168.1
| 14 | Driving |  | 04/16/2021 |  |  | 10:02:00 AM |  | 1 | 531 | 226 | 240.6 | 233
| 14 | Driving |  | 04/16/2021 |  |  | 10:11:00 AM |  | 2 | 531 | 137.5 | 222.8 | 180.2
| 14 | Driving |  | 04/16/2021 |  |  | 10:20:00 AM |  | 3 | 531 | 136.9 | 215.2 | 175.7
| 14 | Passing |  | 04/16/2021 |  |  | 10:33:00 AM |  | 1 | 531 | 165.5 | 116.5 | 140.7
| 14 | Passing |  | 04/16/2021 |  |  | 10:43:00 AM |  | 2 | 531 | 171.9 | 128.6 | 150.2
| 14 | Passing |  | 04/16/2021 |  |  | 10:52:00 AM |  | 3 | 531 | 171.2 | 128.6 | 149.6
| 14 | Driving |  | 05/05/2021 |  |  | 1:06:00 PM |  | 1 | 531 | 154.7 | 233.6 | 194.2
| 14 | Driving |  | 05/05/2021 |  |  | 1:14:00 PM |  | 2 | 531 | 148.3 | 230.4 | 189.7
| 14 | Driving |  | 05/05/2021 |  |  | 1:22:00 PM |  | 3 | 531 | 150.2 | 231.1 | 190.3
| 14 | Passing |  | 05/05/2021 |  |  | 1:33:00 PM |  | 1 | 531 | 181.4 | 132.4 | 156.6
| 14 | Passing |  | 05/05/2021 |  |  | 1:41:00 PM |  | 2 | 531 | 178.2 | 136.9 | 157.9
| 14 | Driving |  | 08/09/2021 |  |  | 10:10:00 AM |  | 1 | 531 | 159.1 | 236.2 | 197.3
| 14 | Driving |  | 08/09/2021 |  |  | 10:26:00 AM |  | 2 | 531 | 149.6 | 243.8 | 196.7
| 14 | Driving |  | 08/09/2021 |  |  | 10:43:00 AM |  | 3 | 531 | 154.7 | 229.8 | 192.2
| 14 | Passing |  | 08/09/2021 |  |  | 10:59:00 AM |  | 1 | 531 | 174.4 | 133.7 | 154.1
| 14 | Passing |  | 08/09/2021 |  |  | 11:16:00 AM |  | 2 | 531 | 177.6 | 131.8 | 154.7
| 14 | Passing |  | 08/09/2021 |  |  | 11:51:00 AM |  | 3 | 531 | 179.5 | 134.3 | 156.6
| 14 | Driving |  | 09/02/2021 |  |  | 12:34:00 PM |  | 1 | 531 | 160.4 | 233.6 | 196.7
| 14 | Driving |  | 09/02/2021 |  |  | 1:06:00 PM |  | 2 | 531 | 164.9 | 243.2 | 203.7
| 14 | Driving |  | 09/02/2021 |  |  | 1:37:00 PM |  | 3 | 531 | 161.7 | 261.6 | 211.3
| 14 | Passing |  | 09/02/2021 |  |  | 12:50:00 PM |  | 1 | 531 | 190.3 | 134.3 | 162.3
| 14 | Passing |  | 09/02/2021 |  |  | 1:21:00 PM |  | 2 | 531 | 193.5 | 138.1 | 166.1
| 14 | Passing |  | 09/02/2021 |  |  | 1:52:00 PM |  | 3 | 531 | 187.8 | 136.9 | 162.3
| 14 | Driving |  | 10/05/2021 |  |  | 11:09:00 AM |  | 1 | 531 | 156 | 231.7 | 193.5
| 14 | Driving |  | 10/05/2021 |  |  | 11:39:00 AM |  | 2 | 531 | 160.4 | 255.9 | 208.2
| 14 | Passing |  | 10/05/2021 |  |  | 11:24:00 AM |  | 1 | 531 | 181.4 | 137.5 | 159.1
| 14 | Passing |  | 10/05/2021 |  |  | 11:57:00 AM |  | 2 | 531 | 178.9 | 140 | 159.8
| 14 | Driving |  | 11/19/2021 |  |  | 2:37:00 PM |  | 1 | 531 | 154.1 | 231.7 | 192.9
| 14 | Passing |  | 11/19/2021 |  |  | 2:54:00 PM |  | 1 | 531 | 183.3 | 142.6 | 163
| 14 | Driving |  | 04/25/2022 |  |  | 11:12:00 AM |  | 1 | 531 | 142 | 210.1 | 176.3
| 14 | Driving |  | 04/25/2022 |  |  | 11:21:00 AM |  | 2 | 531 | 153.4 | 220.3 | 186.5
| 14 | Driving |  | 04/25/2022 |  |  | 11:31:00 AM |  | 3 | 531 | 148.3 | 234.9 | 191.6
| 14 | Passing |  | 04/25/2022 |  |  | 11:43:00 AM |  | 1 | 531 | 174.4 | 146.4 | 160.4
| 14 | Passing |  | 04/25/2022 |  |  | 12:08:00 PM |  | 3 | 531 | 178.2 | 141.3 | 159.8
15-D-1991 | 15 | Driving | Flexible | 07/08/1994 | None |  |  | Clay | 1 |  |  |  |  | 56 | 05/14/1991 | 08/17/2003 | MnROAD Mainline - Interstate 94 | 1151 | 275271
15-P-1991 | 15 | Passing | Flexible | 07/08/1994 | None |  |  | Clay | 1 |  |  |  |  | 63.7 | 05/14/1991 | 08/17/2003 | MnROAD Mainline - Interstate 94 | 1151 | 67355
15-D-1991 | 15 | Driving | Flexible | 08/25/1994 | None |  |  | Clay | 1 |  |  |  |  | 56.7 | 05/14/1991 | 08/17/2003 | MnROAD Mainline - Interstate 94 | 1199 | 359718
15-P-1991 | 15 | Passing | Flexible | 08/25/1994 | None |  |  | Clay | 1 |  |  |  |  | 91 | 05/14/1991 | 08/17/2003 | MnROAD Mainline - Interstate 94 | 1199 | 90795
15-D-1991 | 15 | Driving | Flexible | 10/06/1994 | None |  |  | Clay | 1 |  |  |  |  | 52.8 | 05/14/1991 | 08/17/2003 | MnROAD Mainline - Interstate 94 | 1241 | 414290
15-P-1991 | 15 | Passing | Flexible | 10/06/1994 | None |  |  | Clay | 1 |  |  |  |  | 66.2 | 05/14/1991 | 08/17/2003 | MnROAD Mainline - Interstate 94 | 1241 | 105456
15-D-1991 | 15 | Driving | Flexible | 02/02/1995 | None |  |  | Clay | 1 |  |  |  |  | 50.9 | 05/14/1991 | 08/17/2003 | MnROAD Mainline - Interstate 94 | 1360 | 591301
15-P-1991 | 15 | Passing | Flexible | 02/02/1995 | None |  |  | Clay | 1 |  |  |  |  | 71.9 | 05/14/1991 | 08/17/2003 | MnROAD Mainline - Interstate 94 | 1360 | 147497
15-D-1991 | 15 | Driving | Flexible | 03/17/1995 | None |  |  | Clay | 1 |  |  |  |  | 54.7 | 05/14/1991 | 08/17/2003 | MnROAD Mainline - Interstate 94 | 1403 | 659054
15-P-1991 | 15 | Passing | Flexible | 03/17/1995 | None |  |  | Clay | 1 |  |  |  |  | 67.5 | 05/14/1991 | 08/17/2003 | MnROAD Mainline - Interstate 94 | 1403 | 164316
15-D-1991 | 15 | Driving | Flexible | 03/23/1995 | None |  |  | Clay | 1 |  |  |  |  | 57.9 | 05/14/1991 | 08/17/2003 | MnROAD Mainline - Interstate 94 | 1409 | 666743
15-P-1991 | 15 | Passing | Flexible | 03/23/1995 | None |  |  | Clay | 1 |  |  |  |  | 72.6 | 05/14/1991 | 08/17/2003 | MnROAD Mainline - Interstate 94 | 1409 | 167573
15-D-1991 | 15 | Driving | Flexible | 05/05/1995 | None |  |  | Clay | 1 |  |  |  |  | 49.7 | 05/14/1991 | 08/17/2003 | MnROAD Mainline - Interstate 94 | 1452 | 740448
15-P-1991 | 15 | Passing | Flexible | 05/05/1995 | None |  |  | Clay | 1 |  |  |  |  | 65.6 | 05/14/1991 | 08/17/2003 | MnROAD Mainline - Interstate 94 | 1452 | 188166
15-D-1991 | 15 | Driving | Flexible | 09/20/1995 | None |  |  | Clay | 1 |  |  |  |  | 52.8 | 05/14/1991 | 08/17/2003 | MnROAD Mainline - Interstate 94 | 1590 | 959005
15-P-1991 | 15 | Passing | Flexible | 09/20/1995 | None |  |  | Clay | 1 |  |  |  |  | 67.5 | 05/14/1991 | 08/17/2003 | MnROAD Mainline - Interstate 94 | 1590 | 260549
15-D-1991 | 15 | Driving | Flexible | 12/06/1995 | None |  |  | Clay | 1 |  |  |  |  | 59.8 | 05/14/1991 | 08/17/2003 | MnROAD Mainline - Interstate 94 | 1667 | 1061495
15-P-1991 | 15 | Passing | Flexible | 12/06/1995 | None |  |  | Clay | 1 |  |  |  |  | 63.7 | 05/14/1991 | 08/17/2003 | MnROAD Mainline - Interstate 94 | 1667 | 292856
15-D-1991 | 15 | Driving | Flexible | 02/16/1996 | None |  |  | Clay | 1 |  |  |  |  | 65.6 | 05/14/1991 | 08/17/2003 | MnROAD Mainline - Interstate 94 | 1739 | 1157848
15-P-1991 | 15 | Passing | Flexible | 02/16/1996 | None |  |  | Clay | 1 |  |  |  |  | 87.8 | 05/14/1991 | 08/17/2003 | MnROAD Mainline - Interstate 94 | 1739 | 323335
15-D-1991 | 15 | Driving | Flexible | 05/09/1996 | None |  |  | Clay | 1 |  |  |  |  | 58.6 | 05/14/1991 | 08/17/2003 | MnROAD Mainline - Interstate 94 | 1822 | 1248092
15-P-1991 | 15 | Passing | Flexible | 05/09/1996 | None |  |  | Clay | 1 |  |  |  |  | 71.9 | 05/14/1991 | 08/17/2003 | MnROAD Mainline - Interstate 94 | 1822 | 351254
15-D-1991 | 15 | Driving | Flexible | 06/25/1996 | None |  |  | Clay | 1 |  |  |  |  | 65.6 | 05/14/1991 | 08/17/2003 | MnROAD Mainline - Interstate 94 | 1869 | 1303804
15-P-1991 | 15 | Passing | Flexible | 06/25/1996 | None |  |  | Clay | 1 |  |  |  |  | 73.2 | 05/14/1991 | 08/17/2003 | MnROAD Mainline - Interstate 94 | 1869 | 379647
15-D-1991 | 15 | Driving | Flexible | 10/27/1996 | None |  |  | Clay | 1 |  |  |  |  | 60.5 | 05/14/1991 | 08/17/2003 | MnROAD Mainline - Interstate 94 | 1993 | 1399811
15-P-1991 | 15 | Passing | Flexible | 10/27/1996 | None |  |  | Clay | 1 |  |  |  |  | 75.8 | 05/14/1991 | 08/17/2003 | MnROAD Mainline - Interstate 94 | 1993 | 438079
15-D-1991 | 15 | Driving | Flexible | 06/26/1997 | None |  |  | Clay | 1 | 498.2 | 55.4 | 63 | 59.2 |  | 05/14/1991 | 08/17/2003 | MnROAD Mainline - Interstate 94 | 2235 | 1674558
15-D-1991 | 15 | Driving | Flexible | 06/26/1997 | None |  |  | Clay | 2 | 500.5 | 53.5 | 68.1 | 60.5 |  | 05/14/1991 | 08/17/2003 | MnROAD Mainline - Interstate 94 | 2235 | 1674558
15-D-1991 | 15 | Driving | Flexible | 06/26/1997 | None |  |  | Clay | 3 | 498.2 | 50.9 | 71.3 | 61.1 |  | 05/14/1991 | 08/17/2003 | MnROAD Mainline - Interstate 94 | 2235 | 1674558
15-P-1991 | 15 | Passing | Flexible | 06/26/1997 | None |  |  | Clay | 1 | 500.5 | 52.2 | 59.2 | 56 |  | 05/14/1991 | 08/17/2003 | MnROAD Mainline - Interstate 94 | 2235 | 510993
15-P-1991 | 15 | Passing | Flexible | 06/26/1997 | None |  |  | Clay | 2 | 500.5 | 53.5 | 59.2 | 56 |  | 05/14/1991 | 08/17/2003 | MnROAD Mainline - Interstate 94 | 2235 | 510993
15-P-1991 | 15 | Passing | Flexible | 06/26/1997 | None |  |  | Clay | 3 | 500.5 | 53.5 | 56 | 54.7 |  | 05/14/1991 | 08/17/2003 | MnROAD Mainline - Interstate 94 | 2235 | 510993
15-D-1991 | 15 | Driving | Flexible | 11/12/1997 | None |  |  | Clay | 1 | 500 | 52.2 | 58.6 | 55.4 |  | 05/14/1991 | 08/17/2003 | MnROAD Mainline - Interstate 94 | 2374 | 1777990
15-D-1991 | 15 | Driving | Flexible | 11/12/1997 | None |  |  | Clay | 2 | 500 | 56 | 64.3 | 60.5 |  | 05/14/1991 | 08/17/2003 | MnROAD Mainline - Interstate 94 | 2374 | 1777990
15-P-1991 | 15 | Passing | Flexible | 11/12/1997 | None |  |  | Clay |  | 500.7 | 55.4 | 50.3 | 52.8 |  | 05/14/1991 | 08/17/2003 | MnROAD Mainline - Interstate 94 | 2374 | 542137
15-D-1991 | 15 | Driving | Flexible | 02/10/1998 | None |  |  | Clay | 1 | 500 | 61.1 | 56 | 58.6 |  | 05/14/1991 | 08/17/2003 | MnROAD Mainline - Interstate 94 | 2464 | 1897167
15-P-1991 | 15 | Passing | Flexible | 02/10/1998 | None |  |  | Clay | 1 | 500 | 67.5 | 63 | 65.6 |  | 05/14/1991 | 08/17/2003 | MnROAD Mainline - Interstate 94 | 2464 | 569377
15-D-1991 | 15 | Driving | Flexible | 03/10/1998 | None |  |  | Clay | 1 | 500 | 55.4 | 61.1 | 58.6 |  | 05/14/1991 | 08/17/2003 | MnROAD Mainline - Interstate 94 | 2492 | 1928381
15-P-1991 | 15 | Passing | Flexible | 03/10/1998 | None |  |  | Clay | 1 | 500 | 59.2 | 59.2 | 59.2 |  | 05/14/1991 | 08/17/2003 | MnROAD Mainline - Interstate 94 | 2492 | 575946
15-D-1991 | 15 | Driving | Flexible | 05/28/1998 | None |  |  | Clay | 1 | 500 | 69.4 | 73.2 | 71.3 |  | 05/14/1991 | 08/17/2003 | MnROAD Mainline - Interstate 94 | 2571 | 2019999
15-P-1991 | 15 | Passing | Flexible | 05/28/1998 | None |  |  | Clay | 1 | 500 | 73.2 | 57.3 | 65.6 |  | 05/14/1991 | 08/17/2003 | MnROAD Mainline - Interstate 94 | 2571 | 602033
15-D-1991 | 15 | Driving | Flexible | 08/21/1998 | None |  |  | Clay | 1 | 500 | 72.6 | 79.6 | 75.8 |  | 05/14/1991 | 08/17/2003 | MnROAD Mainline - Interstate 94 | 2656 | 2142573
15-P-1991 | 15 | Passing | Flexible | 08/21/1998 | None |  |  | Clay | 1 | 500 | 77.7 | 69.4 | 73.2 |  | 05/14/1991 | 08/17/2003 | MnROAD Mainline - Interstate 94 | 2656 | 640117
15-D-1991 | 15 | Driving | Flexible | 11/04/1998 | None |  |  | Clay | 1 | 500 | 78.3 | 70 | 74.5 |  | 05/14/1991 | 08/17/2003 | MnROAD Mainline - Interstate 94 | 2731 | 2180859
15-P-1991 | 15 | Passing | Flexible | 11/04/1998 | None |  |  | Clay | 1 | 500 | 75.1 | 57.3 | 66.2 |  | 05/14/1991 | 08/17/2003 | MnROAD Mainline - Interstate 94 | 2731 | 676538
15-D-1991 | 15 | Driving | Flexible | 04/02/1999 | None |  |  | Clay | 1 | 500 | 82.1 | 91.7 | 87.2 |  | 05/14/1991 | 08/17/2003 | MnROAD Mainline - Interstate 94 | 2880 | 2401372
15-P-1991 | 15 | Passing | Flexible | 04/02/1999 | None |  |  | Clay | 1 | 500 | 80.2 | 72.6 | 76.4 |  | 05/14/1991 | 08/17/2003 | MnROAD Mainline - Interstate 94 | 2880 | 733103
15-D-1991 | 15 | Driving | Flexible | 07/07/1999 | None |  |  | Clay | 1 | 500 | 89.1 | 106.3 | 98 |  | 05/14/1991 | 08/17/2003 | MnROAD Mainline - Interstate 94 | 2976 | 2544111
15-P-1991 | 15 | Passing | Flexible | 07/07/1999 | None |  |  | Clay | 1 | 500 | 87.2 | 72.6 | 79.6 |  | 05/14/1991 | 08/17/2003 | MnROAD Mainline - Interstate 94 | 2976 | 775153
15-D-1991 | 15 | Driving | Flexible | 12/02/1999 | None |  |  | Clay | 1 | 498.6 | 87.2 | 107.6 | 97.4 |  | 05/14/1991 | 08/17/2003 | MnROAD Mainline - Interstate 94 | 3124 | 2803086
15-P-1991 | 15 | Passing | Flexible | 12/02/1999 | None |  |  | Clay | 1 | 497.4 | 77.7 | 65.6 | 71.3 |  | 05/14/1991 | 08/17/2003 | MnROAD Mainline - Interstate 94 | 3124 | 858561
15-D-1991 | 15 | Driving | Flexible | 02/07/2000 | None |  |  | Clay | 1 | 500 | 87.2 | 96.8 | 91.7 |  | 05/14/1991 | 08/17/2003 | MnROAD Mainline - Interstate 94 | 3191 | 2923887
15-P-1991 | 15 | Passing | Flexible | 02/07/2000 | None |  |  | Clay | 1 | 500 | 91.7 | 69.4 | 80.2 |  | 05/14/1991 | 08/17/2003 | MnROAD Mainline - Interstate 94 | 3191 | 886795
15-D-1991 | 15 | Driving | Flexible | 07/17/2000 | None |  |  | Clay | 1 | 498.9 | 90.4 | 101.2 | 96.1 |  | 05/14/1991 | 08/17/2003 | MnROAD Mainline - Interstate 94 | 3352 | 3194722
15-P-1991 | 15 | Passing | Flexible | 07/17/2000 | None |  |  | Clay | 1 | 501.6 | 78.3 | 72.6 | 75.1 |  | 05/14/1991 | 08/17/2003 | MnROAD Mainline - Interstate 94 | 3352 | 957918
15-D-1991 | 15 | Driving | Flexible | 05/15/2001 | None |  |  | Clay | 1 | 500.1 | 115.9 | 123.5 | 119.7 |  | 05/14/1991 | 08/17/2003 | MnROAD Mainline - Interstate 94 | 3654 | 3689983
15-D-1991 | 15 | Driving | Flexible | 05/15/2001 | None |  |  | Clay | 2 | 499.9 | 112.7 | 153.4 | 133 |  | 05/14/1991 | 08/17/2003 | MnROAD Mainline - Interstate 94 | 3654 | 3689983
15-D-1991 | 15 | Driving | Flexible | 05/15/2001 | None |  |  | Clay | 3 | 499.1 | 122.9 | 133.7 | 128 |  | 05/14/1991 | 08/17/2003 | MnROAD Mainline - Interstate 94 | 3654 | 3689983
15-D-1991 | 15 | Driving | Flexible | 05/15/2001 | None |  |  | Clay | 4 | 503.4 | 118.4 | 146.4 | 132.4 |  | 05/14/1991 | 08/17/2003 | MnROAD Mainline - Interstate 94 | 3654 | 3689983
15-D-1991 | 15 | Driving | Flexible | 05/15/2001 | None |  |  | Clay | 5 | 498.4 | 113.3 | 84.7 | 98.7 |  | 05/14/1991 | 08/17/2003 | MnROAD Mainline - Interstate 94 | 3654 | 3689983
15-P-1991 | 15 | Passing | Flexible | 05/15/2001 | None |  |  | Clay | 1 | 502.4 | 108.2 | 91.7 | 99.9 |  | 05/14/1991 | 08/17/2003 | MnROAD Mainline - Interstate 94 | 3654 | 1089131
15-P-1991 | 15 | Passing | Flexible | 05/15/2001 | None |  |  | Clay | 2 | 499.9 | 105.7 | 85.3 | 95.5 |  | 05/14/1991 | 08/17/2003 | MnROAD Mainline - Interstate 94 | 3654 | 1089131
15-P-1991 | 15 | Passing | Flexible | 05/15/2001 | None |  |  | Clay | 3 | 501.5 | 115.9 | 86.6 | 101.2 |  | 05/14/1991 | 08/17/2003 | MnROAD Mainline - Interstate 94 | 3654 | 1089131
15-P-1991 | 15 | Passing | Flexible | 05/15/2001 | None |  |  | Clay | 4 | 501.6 | 118.4 | 89.1 | 103.8 |  | 05/14/1991 | 08/17/2003 | MnROAD Mainline - Interstate 94 | 3654 | 1089131
15-P-1991 | 15 | Passing | Flexible | 05/15/2001 | None |  |  | Clay | 5 | 498.9 | 123.5 | 144.5 | 134.3 |  | 05/14/1991 | 08/17/2003 | MnROAD Mainline - Interstate 94 | 3654 | 1089131
15-D-1991 | 15 | Driving | Flexible | 07/09/2001 | None |  |  | Clay | 1 | 503.1 | 119.7 | 147.7 | 133.7 |  | 05/14/1991 | 08/17/2003 | MnROAD Mainline - Interstate 94 | 3709 | 3803102
15-P-1991 | 15 | Passing | Flexible | 07/09/2001 | None |  |  | Clay | 1 | 498.1 | 117.8 | 85.3 | 101.2 |  | 05/14/1991 | 08/17/2003 | MnROAD Mainline - Interstate 94 | 3709 | 1123052
15-D-1991 | 15 | Driving | Flexible | 07/31/2001 | None |  |  | Clay | 1 | 502.6 | 130.5 | 142.6 | 136.9 |  | 05/14/1991 | 08/17/2003 | MnROAD Mainline - Interstate 94 | 3731 | 3833256
15-P-1991 | 15 | Passing | Flexible | 07/31/2001 | None |  |  | Clay | 1 | 501.1 | 121.6 | 95.5 | 108.2 |  | 05/14/1991 | 08/17/2003 | MnROAD Mainline - Interstate 94 | 3731 | 1131779
15-D-1991 | 15 | Driving | Flexible | 09/21/2001 | None |  |  | Clay | 1 | 499.9 | 149.6 | 156 | 152.8 |  | 05/14/1991 | 08/17/2003 | MnROAD Mainline - Interstate 94 | 3783 | 3934906
15-P-1991 | 15 | Passing | Flexible | 09/21/2001 | None |  |  | Clay | 1 | 503.1 | 136.9 | 103.8 | 120.3 |  | 05/14/1991 | 08/17/2003 | MnROAD Mainline - Interstate 94 | 3783 | 1161553
15-D-1991 | 15 | Driving | Flexible | 10/19/2001 | None |  |  | Clay | 1 | 501.6 | 138.8 | 163 | 150.9 |  | 05/14/1991 | 08/17/2003 | MnROAD Mainline - Interstate 94 | 3811 | 4008240
15-P-1991 | 15 | Passing | Flexible | 10/19/2001 | None |  |  | Clay | 1 | 496.4 | 131.8 | 95.5 | 113.3 |  | 05/14/1991 | 08/17/2003 | MnROAD Mainline - Interstate 94 | 3811 | 1181224
15-D-1991 | 15 | Driving | Flexible | 12/21/2001 | None |  |  | Clay | 1 | 496.4 | 145.8 | 172.5 | 159.1 |  | 05/14/1991 | 08/17/2003 | MnROAD Mainline - Interstate 94 | 3874 | 4123122
15-P-1991 | 15 | Passing | Flexible | 12/21/2001 | None |  |  | Clay | 1 | 497.6 | 122.9 | 99.3 | 110.8 |  | 05/14/1991 | 08/17/2003 | MnROAD Mainline - Interstate 94 | 3874 | 1210173
15-D-1991 | 15 | Driving | Flexible | 01/28/2002 | None |  |  | Clay | 1 | 501.1 | 166.8 | 184.6 | 175.7 |  | 05/14/1991 | 08/17/2003 | MnROAD Mainline - Interstate 94 | 3912 | 4197142
15-P-1991 | 15 | Passing | Flexible | 01/28/2002 | None |  |  | Clay | 1 | 498.4 | 140.7 | 127.3 | 134.3 |  | 05/14/1991 | 08/17/2003 | MnROAD Mainline - Interstate 94 | 3912 | 1226180
15-D-1991 | 15 | Driving | Flexible | 02/28/2002 | None |  |  | Clay | 1 | 502.4 | 154.7 | 170.6 | 163 |  | 05/14/1991 | 08/17/2003 | MnROAD Mainline - Interstate 94 | 3943 | 4255133
15-P-1991 | 15 | Passing | Flexible | 02/28/2002 | None |  |  | Clay | 1 | 502.4 | 132.4 | 108.2 | 120.3 |  | 05/14/1991 | 08/17/2003 | MnROAD Mainline - Interstate 94 | 3943 | 1239125
15-D-1991 | 15 | Driving | Flexible | 03/29/2002 | None |  | 11:59:00 AM | Clay | 1 | 501.5 | 161.7 | 184 | 172.5 |  | 05/14/1991 | 08/17/2003 | MnROAD Mainline - Interstate 94 | 3972 | 4303292
15-P-1991 | 15 | Passing | Flexible | 03/29/2002 | None |  | 12:13:00 PM | Clay | 1 | 500.2 | 137.5 | 100.6 | 119 |  | 05/14/1991 | 08/17/2003 | MnROAD Mainline - Interstate 94 | 3972 | 1250294
15-D-1991 | 15 | Driving | Flexible | 05/14/2002 | None |  | 10:37:00 AM | Clay | 1 | 500.5 | 203.1 | 222.2 | 212.6 |  | 05/14/1991 | 08/17/2003 | MnROAD Mainline - Interstate 94 | 4018 | 4380573
15-P-1991 | 15 | Passing | Flexible | 05/14/2002 | None |  | 10:51:00 AM | Clay | 1 | 497.7 | 149.6 | 111.4 | 130.5 |  | 05/14/1991 | 08/17/2003 | MnROAD Mainline - Interstate 94 | 4018 | 1269375
15-D-1991 | 15 | Driving | Flexible | 06/28/2002 | None |  | 11:33:00 AM | Clay | 1 | 501.2 | 232.4 | 229.2 | 230.4 |  | 05/14/1991 | 08/17/2003 | MnROAD Mainline - Interstate 94 | 4063 | 4464897
15-P-1991 | 15 | Passing | Flexible | 06/28/2002 | None |  | 11:46:00 AM | Clay | 1 | 501 | 153.4 | 131.8 | 142.6 |  | 05/14/1991 | 08/17/2003 | MnROAD Mainline - Interstate 94 | 4063 | 1294699
15-D-1991 | 15 | Driving | Flexible | 02/28/2003 | None |  | 10:26:00 AM | Clay | 1 | 499.7 | 194.8 | 227.9 | 211.3 |  | 05/14/1991 | 08/17/2003 | MnROAD Mainline - Interstate 94 | 4308 | 4921562
15-P-1991 | 15 | Passing | Flexible | 02/28/2003 | None |  | 10:40:00 AM | Clay | 1 | 497.5 | 149 | 111.4 | 129.9 |  | 05/14/1991 | 08/17/2003 | MnROAD Mainline - Interstate 94 | 4308 | 1418512
15-D-1991 | 15 | Driving | Flexible | 04/01/2003 | None |  | 10:42:00 AM | Clay | 2 | 498.5 | 226 | 239.4 | 232.4 |  | 05/14/1991 | 08/17/2003 | MnROAD Mainline - Interstate 94 | 4340 | 4977770
15-P-1991 | 15 | Passing | Flexible | 04/01/2003 | None |  | 10:55:00 AM | Clay | 2 | 501.7 | 159.8 | 131.8 | 145.8 |  | 05/14/1991 | 08/17/2003 | MnROAD Mainline - Interstate 94 | 4340 | 1431477
15-D-1991 | 15 | Driving | Flexible | 06/05/2003 | None |  | 10:33:00 AM | Clay | 3 | 501.4 | 252.1 | 217.1 | 234.9 |  | 05/14/1991 | 08/17/2003 | MnROAD Mainline - Interstate 94 | 4405 | 5094396
15-P-1991 | 15 | Passing | Flexible | 06/05/2003 | None |  | 10:46:00 AM | Clay | 3 | 501.4 | 163.6 | 120.3 | 142 |  | 05/14/1991 | 08/17/2003 | MnROAD Mainline - Interstate 94 | 4405 | 1461708
15-D-1991 | 15 | Driving | Flexible | 07/28/2003 | None |  | 1:23:00 PM | Clay | 4 | 500.4 | 224.1 | 182.1 | 203.1 |  | 05/14/1991 | 08/17/2003 | MnROAD Mainline - Interstate 94 | 4458 | 5190327
15-P-1991 | 15 | Passing | Flexible | 07/28/2003 | None |  | 1:36:00 PM | Clay | 4 | 502.1 | 191.6 | 196.7 | 194.2 |  | 05/14/1991 | 08/17/2003 | MnROAD Mainline - Interstate 94 | 4458 | 1490783
15-D-1991 | 15 | Driving | Flexible | 08/13/2003 | None |  | 11:57:00 AM | Clay | 5 | 500 | 215.2 | 187.8 | 201.2 |  | 05/14/1991 | 08/17/2003 | MnROAD Mainline - Interstate 94 | 4474 | 5225475
15-D-1991 | 15 | Driving | Flexible | 08/13/2003 | None |  | 11:28:00 AM | Clay | 25 | 499.7 | 215.2 | 156 | 185.2 |  | 05/14/1991 | 08/17/2003 | MnROAD Mainline - Interstate 94 | 4474 | 5225475
15-P-1991 | 15 | Passing | Flexible | 08/13/2003 | None |  | 12:09:00 PM | Clay | 5 | 500.6 | 194.8 | 203.7 | 199.2 |  | 05/14/1991 | 08/17/2003 | MnROAD Mainline - Interstate 94 | 4474 | 1501517
15-P-1991 | 15 | Passing | Flexible | 08/13/2003 | None |  | 10:55:00 AM | Clay | 25 | 500 | 203.7 | 194.2 | 199.2 |  | 05/14/1991 | 08/17/2003 | MnROAD Mainline - Interstate 94 | 4474 | 1501517
15-D-2003 | 15 | Driving | Flexible | 08/19/2003 | None |  | 11:45:00 AM | Clay | 6 | 500.1 | 175.7 | 158.5 | 167.4 |  | 08/18/2003 | 08/07/2004 | MnROAD Mainline - Interstate 94 | 1
15-D-2003 | 15 | Driving | Flexible | 08/19/2003 | None |  | 12:14:00 PM | Clay | 26 | 500.1 | 175.7 | 168.1 | 171.9 |  | 08/18/2003 | 08/07/2004 | MnROAD Mainline - Interstate 94 | 1
15-P-2003 | 15 | Passing | Flexible | 08/19/2003 | None |  | 11:33:00 AM | Clay | 6 | 500.1 | 206.9 | 199.2 | 203.1 |  | 08/18/2003 | 08/07/2004 | MnROAD Mainline - Interstate 94 | 1
15-P-2003 | 15 | Passing | Flexible | 08/19/2003 | None |  | 12:27:00 PM | Clay | 26 | 500.6 | 201.8 | 194.8 | 198.6 |  | 08/18/2003 | 08/07/2004 | MnROAD Mainline - Interstate 94 | 1
15-D-2003 | 15 | Driving | Flexible | 09/04/2003 | None |  | 10:32:00 AM | Clay | 7 | 500.6 | 168.7 | 178.9 | 173.8 |  | 08/18/2003 | 08/07/2004 | MnROAD Mainline - Interstate 94 | 17 | 25226
15-D-2003 | 15 | Driving | Flexible | 09/04/2003 | None |  | 11:01:00 AM | Clay | 27 | 501.1 | 177.6 | 196.1 | 187.2 |  | 08/18/2003 | 08/07/2004 | MnROAD Mainline - Interstate 94 | 17 | 25226
15-P-2003 | 15 | Passing | Flexible | 09/04/2003 | None |  | 10:46:00 AM | Clay | 7 | 503.4 | 184 | 180.2 | 182.1 |  | 08/18/2003 | 08/07/2004 | MnROAD Mainline - Interstate 94 | 17 | 7103
15-P-2003 | 15 | Passing | Flexible | 09/04/2003 | None |  | 11:16:00 AM | Clay | 27 | 500.6 | 199.2 | 194.2 | 196.7 |  | 08/18/2003 | 08/07/2004 | MnROAD Mainline - Interstate 94 | 17 | 7103
15-D-2003 | 15 | Driving | Flexible | 11/20/2003 | None |  | 11:36:00 AM | Clay | 8 | 499 | 170 | 138.8 | 154.1 |  | 08/18/2003 | 08/07/2004 | MnROAD Mainline - Interstate 94 | 94 | 197593
15-P-2003 | 15 | Passing | Flexible | 11/20/2003 | None |  | 11:46:00 AM | Clay | 8 | 498.7 | 198 | 177.6 | 187.8 |  | 08/18/2003 | 08/07/2004 | MnROAD Mainline - Interstate 94 | 94 | 55189
15-D-2003 | 15 | Driving | Flexible | 06/07/2004 | None |  | 10:48:00 AM | Clay | 2 | 500 | 189.7 | 151.5 | 170.6 |  | 08/18/2003 | 08/07/2004 | MnROAD Mainline - Interstate 94 | 294 | 586176
15-P-2003 | 15 | Passing | Flexible | 06/07/2004 | None |  | 11:02:00 AM | Clay | 2 | 503.9 | 196.1 | 203.1 | 199.2 |  | 08/18/2003 | 08/07/2004 | MnROAD Mainline - Interstate 94 | 294 | 158019
15-D-2003 | 15 | Driving | Flexible | 06/24/2004 | None |  | 11:50:00 AM | Clay | 3 | 499.5 | 175.1 | 165.5 | 170.6 |  | 08/18/2003 | 08/07/2004 | MnROAD Mainline - Interstate 94 | 311 | 602118
15-P-2003 | 15 | Passing | Flexible | 06/24/2004 | None |  | 11:58:00 AM | Clay | 3 | 499 | 224.1 | 194.2 | 208.8 |  | 08/18/2003 | 08/07/2004 | MnROAD Mainline - Interstate 94 | 311 | 162771
15-D-2003 | 15 | Driving | Flexible | 06/28/2004 | None |  | 11:18:00 AM | Clay | 4 | 502.9 | 175.1 | 168.7 | 171.9 |  | 08/18/2003 | 08/07/2004 | MnROAD Mainline - Interstate 94 | 315 | 602118
15-P-2003 | 15 | Passing | Flexible | 06/28/2004 | None |  | 11:26:00 AM | Clay | 4 | 500.1 | 208.2 | 196.1 | 201.8 |  | 08/18/2003 | 08/07/2004 | MnROAD Mainline - Interstate 94 | 315 | 162771
15-D-2004 | 15 | Driving | Flexible | 12/15/2004 | None |  | 11:48:00 AM | Clay | 6 | 502.1 | 156.6 | 149.6 | 153.4 |  | 08/08/2004 | 09/16/2008 | MnROAD Mainline - Interstate 94 | 129 | 43611
15-P-2004 | 15 | Passing | Flexible | 12/15/2004 | None |  | 11:59:00 AM | Clay | 6 | 500.4 | 147.7 | 133.7 | 140.7 |  | 08/08/2004 | 09/16/2008 | MnROAD Mainline - Interstate 94 | 129 | 10321
15-D-2004 | 15 | Driving | Flexible | 12/29/2004 | None |  | 9:13:00 AM | Clay | 7 | 507.2 | 133.7 | 136.9 | 135 |  | 08/08/2004 | 09/16/2008 | MnROAD Mainline - Interstate 94 | 143 | 75354
15-P-2004 | 15 | Passing | Flexible | 12/29/2004 | None |  | 9:27:00 AM | Clay | 7 | 499.5 | 137.5 | 134.3 | 136.2 |  | 08/08/2004 | 09/16/2008 | MnROAD Mainline - Interstate 94 | 143 | 19869
15-D-2004 | 15 | Driving | Flexible | 04/01/2005 | None |  | 7:26:00 AM | Clay | 1 | 500 | 142.6 | 128.6 | 135.6 |  | 08/08/2004 | 09/16/2008 | MnROAD Mainline - Interstate 94 | 236 | 247619
15-P-2004 | 15 | Passing | Flexible | 04/01/2005 | None |  | 7:48:00 AM | Clay | 1 | 499.7 | 156 | 121.6 | 138.8 |  | 08/08/2004 | 09/16/2008 | MnROAD Mainline - Interstate 94 | 236 | 58978
15-D-2004 | 15 | Driving | Flexible | 08/15/2005 | None |  | 7:40:00 AM | Clay | 2 | 502.1 | 139.4 | 149 | 143.9 |  | 08/08/2004 | 09/16/2008 | MnROAD Mainline - Interstate 94 | 372 | 562940
15-P-2004 | 15 | Passing | Flexible | 08/15/2005 | None |  | 7:53:00 AM | Clay | 2 | 495.7 | 146.4 | 136.9 | 142 |  | 08/08/2004 | 09/16/2008 | MnROAD Mainline - Interstate 94 | 372 | 147658
15-D-2004 | 15 | Driving | Flexible | 10/26/2005 | None |  | 8:27:00 AM | Clay | 4 | 498.6 | 132.4 | 150.9 | 142 |  | 08/08/2004 | 09/16/2008 | MnROAD Mainline - Interstate 94 | 444 | 724256
15-P-2004 | 15 | Passing | Flexible | 10/26/2005 | None |  | 8:41:00 AM | Clay | 4 | 501.7 | 142.6 | 132.4 | 137.5 |  | 08/08/2004 | 09/16/2008 | MnROAD Mainline - Interstate 94 | 444 | 194567
15-D-2004 | 15 | Driving | Flexible | 03/10/2006 | None |  | 11:06:00 AM | Clay | 1 | 501.7 | 150.9 | 156.6 | 153.4 |  | 08/08/2004 | 09/16/2008 | MnROAD Mainline - Interstate 94 | 579 | 971628
15-P-2004 | 15 | Passing | Flexible | 03/10/2006 | None |  | 11:18:00 AM | Clay | 1 | 504.1 | 156 | 145.8 | 150.9 |  | 08/08/2004 | 09/16/2008 | MnROAD Mainline - Interstate 94 | 579 | 255971
15-D-2004 | 15 | Driving | Flexible | 04/10/2006 | None |  | 1:11:00 PM | Clay | 2 | 500.2 | 156 | 166.8 | 161.1 |  | 08/08/2004 | 09/16/2008 | MnROAD Mainline - Interstate 94 | 610 | 1040028
15-P-2004 | 15 | Passing | Flexible | 04/10/2006 | None |  | 1:25:00 PM | Clay | 2 | 500.2 | 158.5 | 146.4 | 152.8 |  | 08/08/2004 | 09/16/2008 | MnROAD Mainline - Interstate 94 | 610 | 272922
15-D-2004 | 15 | Driving | Flexible | 10/05/2006 | None |  | 7:55:00 AM | Clay | 3 | 501.6 | 156.6 | 184 | 170.6 |  | 08/08/2004 | 09/16/2008 | MnROAD Mainline - Interstate 94 | 788 | 1297415
15-P-2004 | 15 | Passing | Flexible | 10/05/2006 | None |  | 8:14:00 AM | Clay | 3 | 501.6 | 161.1 | 146.4 | 153.4 |  | 08/08/2004 | 09/16/2008 | MnROAD Mainline - Interstate 94 | 788 | 396577
15-D-2004 | 15 | Driving | Flexible | 04/23/2007 | None |  | 1:38:00 PM | Clay | 1 | 497.9 | 175.7 | 194.2 | 184.6 |  | 08/08/2004 | 09/16/2008 | MnROAD Mainline - Interstate 94 | 988 | 1706514
15-P-2004 | 15 | Passing | Flexible | 04/23/2007 | None |  | 1:53:00 PM | Clay | 1 | 499.4 | 171.9 | 156.6 | 164.2 |  | 08/08/2004 | 09/16/2008 | MnROAD Mainline - Interstate 94 | 988 | 495882
15-D-2004 | 15 | Driving | Flexible | 11/21/2007 | None |  | 9:49:00 AM | Clay | 2 | 502.9 | 180.8 | 227.3 | 203.7 |  | 08/08/2004 | 09/16/2008 | MnROAD Mainline - Interstate 94 | 1200 | 2113423
15-P-2004 | 15 | Passing | Flexible | 11/21/2007 | None |  | 10:03:00 AM | Clay | 2 | 506 | 177 | 158.5 | 168.1 |  | 08/08/2004 | 09/16/2008 | MnROAD Mainline - Interstate 94 | 1200 | 598382
15-D-2004 | 15 | Driving | Flexible | 03/28/2008 | None |  | 2:19:00 PM | Clay | 1 | 496.7 | 182.7 | 248.3 | 215.8 |  | 08/08/2004 | 09/16/2008 | MnROAD Mainline - Interstate 94 | 1328 | 2355469
15-P-2004 | 15 | Passing | Flexible | 03/28/2008 | None |  | 2:34:00 PM | Clay | 1 | 499.4 | 192.9 | 168.1 | 180.8 |  | 08/08/2004 | 09/16/2008 | MnROAD Mainline - Interstate 94 | 1328 | 655970
15-D-2008 | 15 | Driving | Flexible | 04/27/2009 | None |  | 10:59:00 AM | Clay | 1 | 502.4 | 59.2 | 55.4 | 57.3 |  | 09/17/2008 | 07/25/2017 | MnROAD Mainline - Interstate 94 | 222 | 143715
15-P-2008 | 15 | Passing | Flexible | 04/27/2009 | None |  | 11:15:00 AM | Clay | 1 | 512.4 | 79.6 | 77.7 | 78.3 |  | 09/17/2008 | 07/25/2017 | MnROAD Mainline - Interstate 94 | 222 | 30895
15-D-2008 | 15 | Driving | Flexible | 10/28/2009 | None |  | 10:17:00 AM | Clay | 2 | 496.9 | 74.5 | 69.4 | 71.9 |  | 09/17/2008 | 07/25/2017 | MnROAD Mainline - Interstate 94 | 406 | 535143
15-P-2008 | 15 | Passing | Flexible | 10/28/2009 | None |  | 10:32:00 AM | Clay | 2 | 501.5 | 95.5 | 77.7 | 86.6 |  | 09/17/2008 | 07/25/2017 | MnROAD Mainline - Interstate 94 | 406 | 136375
15-D-2008 | 15 | Driving | Flexible | 04/08/2010 | None |  | 11:05:00 AM | Clay | 1 | 500.7 | 66.2 | 60.5 | 63 |  | 09/17/2008 | 07/25/2017 | MnROAD Mainline - Interstate 94 | 568 | 862354
15-P-2008 | 15 | Passing | Flexible | 04/08/2010 | None |  | 11:14:00 AM | Clay | 1 | 502.2 | 92.3 | 73.2 | 82.8 |  | 09/17/2008 | 07/25/2017 | MnROAD Mainline - Interstate 94 | 568 | 208644
15-D-2008 | 15 | Driving | Flexible | 10/12/2010 | None |  | 9:25:00 AM | Clay | 1 | 514.6 | 71.3 | 68.1 | 70 |  | 09/17/2008 | 07/25/2017 | MnROAD Mainline - Interstate 94 | 755 | 1081708
15-P-2008 | 15 | Passing | Flexible | 10/12/2010 | None |  | 9:41:00 AM | Clay | 1 | 509.2 | 92.3 | 82.1 | 87.2 |  | 09/17/2008 | 07/25/2017 | MnROAD Mainline - Interstate 94 | 755 | 267223
15-D-2008 | 15 | Driving | Flexible | 04/29/2011 | None |  | 11:27:00 AM | Clay | 1 | 498.9 | 85.3 | 80.8 | 83.4 |  | 09/17/2008 | 07/25/2017 | MnROAD Mainline - Interstate 94 | 954 | 1417681
15-P-2008 | 15 | Passing | Flexible | 04/29/2011 | None |  | 11:41:00 AM | Clay | 1 | 504 | 92.9 | 87.2 | 90.4 |  | 09/17/2008 | 07/25/2017 | MnROAD Mainline - Interstate 94 | 954 | 364342
15-D-2008 | 15 | Driving | Flexible | 11/14/2011 | None |  | 11:09:00 AM | Clay | 1 | 591 | 90.4 | 85.9 | 88.5 |  | 09/17/2008 | 07/25/2017 | MnROAD Mainline - Interstate 94 | 1153 | 1546497
15-P-2008 | 15 | Passing | Flexible | 11/14/2011 | None |  | 11:09:00 AM | Clay | 1 | 491.6 | 93.6 | 82.1 | 87.8 |  | 09/17/2008 | 07/25/2017 | MnROAD Mainline - Interstate 94 | 1153 | 421312
15-D-2008 | 15 | Driving | Flexible | 04/05/2012 | None |  | 1:16:00 PM | Clay | 1 | 492.2 | 85.3 | 91.7 | 88.5 |  | 09/17/2008 | 07/25/2017 | MnROAD Mainline - Interstate 94 | 1296 | 1854485
15-P-2008 | 15 | Passing | Flexible | 04/05/2012 | None |  | 1:31:00 PM | Clay | 1 | 492.2 | 94.9 | 82.8 | 89.1 |  | 09/17/2008 | 07/25/2017 | MnROAD Mainline - Interstate 94 | 1296 | 491706
15-D-2008 | 15 | Driving | Flexible | 11/08/2012 | None |  | 10:50:00 AM | Clay | 1 | 501.5 | 87.2 | 85.9 | 86.6 |  | 09/17/2008 | 07/25/2017 | MnROAD Mainline - Interstate 94 | 1513 | 2259828
15-P-2008 | 15 | Passing | Flexible | 11/08/2012 | None |  | 11:00:00 AM | Clay | 1 | 506.6 | 93.6 | 86.6 | 90.4 |  | 09/17/2008 | 07/25/2017 | MnROAD Mainline - Interstate 94 | 1513 | 599089
15-D-2008 | 15 | Driving | Flexible | 04/26/2013 | None |  | 4:48:00 PM | Clay | 1 | 499.9 | 81.5 | 77 | 78.9 |  | 09/17/2008 | 07/25/2017 | MnROAD Mainline - Interstate 94 | 1682 | 2676920
15-P-2008 | 15 | Passing | Flexible | 04/26/2013 | None |  | 5:03:00 PM | Clay | 1 | 499.9 | 100.6 | 90.4 | 95.5 |  | 09/17/2008 | 07/25/2017 | MnROAD Mainline - Interstate 94 | 1682 | 693388
15-D-2008 | 15 | Driving | Flexible | 11/08/2013 | None |  | 10:13:00 AM | Clay | 1 | 500.5 | 98 | 94.2 | 96.1 |  | 09/17/2008 | 07/25/2017 | MnROAD Mainline - Interstate 94 | 1878 | 2903164
15-P-2008 | 15 | Passing | Flexible | 11/08/2013 | None |  | 10:44:00 AM | Clay | 1 | 499 | 95.5 | 85.3 | 90.4 |  | 09/17/2008 | 07/25/2017 | MnROAD Mainline - Interstate 94 | 1878 | 764541
15-D-2008 | 15 | Driving | Flexible | 04/22/2014 | None |  | 12:24:00 PM | Clay | 1 | 452.6 | 102.5 | 106.9 | 104.4 |  | 09/17/2008 | 07/25/2017 | MnROAD Mainline - Interstate 94 | 2043 | 3240335
15-P-2008 | 15 | Passing | Flexible | 04/22/2014 | None |  | 12:39:00 PM | Clay | 1 | 498.5 | 110.8 | 96.1 | 103.1 |  | 09/17/2008 | 07/25/2017 | MnROAD Mainline - Interstate 94 | 2043 | 848628
15-D-2008 | 15 | Driving | Flexible | 10/10/2014 | None |  | 2:59:00 PM | Clay | 1 | 482.7 | 117.1 | 129.9 | 123.5 |  | 09/17/2008 | 07/25/2017 | MnROAD Mainline - Interstate 94 | 2214 | 3595196
15-P-2008 | 15 | Passing | Flexible | 10/10/2014 | None |  | 3:15:00 PM | Clay | 1 | 477.5 | 119 | 92.9 | 105.7 |  | 09/17/2008 | 07/25/2017 | MnROAD Mainline - Interstate 94 | 2214 | 933154
15-D-2008 | 15 | Driving | Flexible | 05/06/2015 | None |  | 12:44:00 PM | Clay | 1 | 480.9 | 108.2 | 92.9 | 100.6 |  | 09/17/2008 | 07/25/2017 | MnROAD Mainline - Interstate 94 | 2422 | 4088574
15-P-2008 | 15 | Passing | Flexible | 05/06/2015 | None |  | 12:59:00 PM | Clay | 1 | 505.5 | 138.1 | 105.7 | 122.2 |  | 09/17/2008 | 07/25/2017 | MnROAD Mainline - Interstate 94 | 2422 | 950949
15-D-2008 | 15 | Driving | Flexible | 11/13/2015 | None |  | 12:00:00 PM | Clay | 1 | 506.2 | 121 | 121.6 | 121.6 |  | 09/17/2008 | 07/25/2017 | MnROAD Mainline - Interstate 94 | 2613 | 4499314
15-P-2008 | 15 | Passing | Flexible | 11/13/2015 | None |  | 12:10:00 PM | Clay | 1 | 506.1 | 119.7 | 99.3 | 109.5 |  | 09/17/2008 | 07/25/2017 | MnROAD Mainline - Interstate 94 | 2613 | 983914
16-D-1990 | 16 | Driving | Flexible | 07/08/1994 | Aggregate |  |  | Clay | 1 |  |  |  |  | 42.7 | 08/31/1990 | 08/07/2004 | MnROAD Mainline - Interstate 94 | 1407 | 275271
16-P-1990 | 16 | Passing | Flexible | 07/08/1994 | Aggregate |  |  | Clay | 1 |  |  |  |  | 54.7 | 08/31/1990 | 08/07/2004 | MnROAD Mainline - Interstate 94 | 1407 | 67355
16-D-1990 | 16 | Driving | Flexible | 08/25/1994 | Aggregate |  |  | Clay | 1 |  |  |  |  | 57.3 | 08/31/1990 | 08/07/2004 | MnROAD Mainline - Interstate 94 | 1455 | 359718
16-P-1990 | 16 | Passing | Flexible | 08/25/1994 | Aggregate |  |  | Clay | 1 |  |  |  |  | 78.3 | 08/31/1990 | 08/07/2004 | MnROAD Mainline - Interstate 94 | 1455 | 90795
16-D-1990 | 16 | Driving | Flexible | 10/06/1994 | Aggregate |  |  | Clay | 1 |  |  |  |  | 47.7 | 08/31/1990 | 08/07/2004 | MnROAD Mainline - Interstate 94 | 1497 | 414290
16-P-1990 | 16 | Passing | Flexible | 10/06/1994 | Aggregate |  |  | Clay | 1 |  |  |  |  | 58.6 | 08/31/1990 | 08/07/2004 | MnROAD Mainline - Interstate 94 | 1497 | 105456
16-D-1990 | 16 | Driving | Flexible | 02/02/1995 | Aggregate |  |  | Clay | 1 |  |  |  |  | 64.9 | 08/31/1990 | 08/07/2004 | MnROAD Mainline - Interstate 94 | 1616 | 591301
16-P-1990 | 16 | Passing | Flexible | 02/02/1995 | Aggregate |  |  | Clay | 1 |  |  |  |  | 70 | 08/31/1990 | 08/07/2004 | MnROAD Mainline - Interstate 94 | 1616 | 147497
16-D-1990 | 16 | Driving | Flexible | 03/17/1995 | Aggregate |  |  | Clay | 1 |  |  |  |  | 48.4 | 08/31/1990 | 08/07/2004 | MnROAD Mainline - Interstate 94 | 1659 | 659054
16-P-1990 | 16 | Passing | Flexible | 03/17/1995 | Aggregate |  |  | Clay | 1 |  |  |  |  | 56 | 08/31/1990 | 08/07/2004 | MnROAD Mainline - Interstate 94 | 1659 | 164316
16-D-1990 | 16 | Driving | Flexible | 03/23/1995 | Aggregate |  |  | Clay | 1 |  |  |  |  | 57.3 | 08/31/1990 | 08/07/2004 | MnROAD Mainline - Interstate 94 | 1665 | 666743
16-P-1990 | 16 | Passing | Flexible | 03/23/1995 | Aggregate |  |  | Clay | 1 |  |  |  |  | 60.5 | 08/31/1990 | 08/07/2004 | MnROAD Mainline - Interstate 94 | 1665 | 167573
16-D-1990 | 16 | Driving | Flexible | 05/05/1995 | Aggregate |  |  | Clay | 1 |  |  |  |  | 55.4 | 08/31/1990 | 08/07/2004 | MnROAD Mainline - Interstate 94 | 1708 | 740448
16-P-1990 | 16 | Passing | Flexible | 05/05/1995 | Aggregate |  |  | Clay | 1 |  |  |  |  | 52.2 | 08/31/1990 | 08/07/2004 | MnROAD Mainline - Interstate 94 | 1708 | 188166
16-D-1990 | 16 | Driving | Flexible | 09/20/1995 | Aggregate |  |  | Clay | 1 |  |  |  |  | 50.3 | 08/31/1990 | 08/07/2004 | MnROAD Mainline - Interstate 94 | 1846 | 959005
16-P-1990 | 16 | Passing | Flexible | 09/20/1995 | Aggregate |  |  | Clay | 1 |  |  |  |  | 54.1 | 08/31/1990 | 08/07/2004 | MnROAD Mainline - Interstate 94 | 1846 | 260549
16-D-1990 | 16 | Driving | Flexible | 12/06/1995 | Aggregate |  |  | Clay | 1 |  |  |  |  | 56.7 | 08/31/1990 | 08/07/2004 | MnROAD Mainline - Interstate 94 | 1923 | 1061495
16-P-1990 | 16 | Passing | Flexible | 12/06/1995 | Aggregate |  |  | Clay | 1 |  |  |  |  | 64.9 | 08/31/1990 | 08/07/2004 | MnROAD Mainline - Interstate 94 | 1923 | 292856
16-D-1990 | 16 | Driving | Flexible | 02/16/1996 | Aggregate |  |  | Clay | 1 |  |  |  |  | 67.5 | 08/31/1990 | 08/07/2004 | MnROAD Mainline - Interstate 94 | 1995 | 1157848
16-P-1990 | 16 | Passing | Flexible | 02/16/1996 | Aggregate |  |  | Clay | 1 |  |  |  |  | 77 | 08/31/1990 | 08/07/2004 | MnROAD Mainline - Interstate 94 | 1995 | 323335
16-D-1990 | 16 | Driving | Flexible | 05/09/1996 | Aggregate |  |  | Clay | 1 |  |  |  |  | 54.7 | 08/31/1990 | 08/07/2004 | MnROAD Mainline - Interstate 94 | 2078 | 1248092
16-P-1990 | 16 | Passing | Flexible | 05/09/1996 | Aggregate |  |  | Clay | 1 |  |  |  |  | 58.6 | 08/31/1990 | 08/07/2004 | MnROAD Mainline - Interstate 94 | 2078 | 351254
16-D-1990 | 16 | Driving | Flexible | 06/25/1996 | Aggregate |  |  | Clay | 1 |  |  |  |  | 65.6 | 08/31/1990 | 08/07/2004 | MnROAD Mainline - Interstate 94 | 2125 | 1303804
16-P-1990 | 16 | Passing | Flexible | 06/25/1996 | Aggregate |  |  | Clay | 1 |  |  |  |  | 64.9 | 08/31/1990 | 08/07/2004 | MnROAD Mainline - Interstate 94 | 2125 | 379647
16-D-1990 | 16 | Driving | Flexible | 10/27/1996 | Aggregate |  |  | Clay | 1 |  |  |  |  | 57.9 | 08/31/1990 | 08/07/2004 | MnROAD Mainline - Interstate 94 | 2249 | 1399811
16-P-1990 | 16 | Passing | Flexible | 10/27/1996 | Aggregate |  |  | Clay | 1 |  |  |  |  | 73.2 | 08/31/1990 | 08/07/2004 | MnROAD Mainline - Interstate 94 | 2249 | 438079
16-D-1990 | 16 | Driving | Flexible | 06/26/1997 | Aggregate |  |  | Clay | 1 | 500.5 | 56 | 71.3 | 63.7 |  | 08/31/1990 | 08/07/2004 | MnROAD Mainline - Interstate 94 | 2491 | 1674558
16-D-1990 | 16 | Driving | Flexible | 06/26/1997 | Aggregate |  |  | Clay | 2 | 500.5 | 61.1 | 67.5 | 64.3 |  | 08/31/1990 | 08/07/2004 | MnROAD Mainline - Interstate 94 | 2491 | 1674558
16-D-1990 | 16 | Driving | Flexible | 06/26/1997 | Aggregate |  |  | Clay | 3 | 500.5 | 58.6 | 69.4 | 63.7 |  | 08/31/1990 | 08/07/2004 | MnROAD Mainline - Interstate 94 | 2491 | 1674558
16-P-1990 | 16 | Passing | Flexible | 06/26/1997 | Aggregate |  |  | Clay | 1 | 500.5 | 43.3 | 54.1 | 49 |  | 08/31/1990 | 08/07/2004 | MnROAD Mainline - Interstate 94 | 2491 | 510993
16-P-1990 | 16 | Passing | Flexible | 06/26/1997 | Aggregate |  |  | Clay | 2 | 500.5 | 49 | 58.6 | 53.5 |  | 08/31/1990 | 08/07/2004 | MnROAD Mainline - Interstate 94 | 2491 | 510993
16-P-1990 | 16 | Passing | Flexible | 06/26/1997 | Aggregate |  |  | Clay | 3 | 500.5 | 46.5 | 57.3 | 51.6 |  | 08/31/1990 | 08/07/2004 | MnROAD Mainline - Interstate 94 | 2491 | 510993
16-D-1990 | 16 | Driving | Flexible | 11/12/1997 | Aggregate |  |  | Clay | 1 | 500.7 | 59.2 | 59.2 | 59.2 |  | 08/31/1990 | 08/07/2004 | MnROAD Mainline - Interstate 94 | 2630 | 1777990
16-D-1990 | 16 | Driving | Flexible | 11/12/1997 | Aggregate |  |  | Clay | 2 | 500 | 62.4 | 52.2 | 57.3 |  | 08/31/1990 | 08/07/2004 | MnROAD Mainline - Interstate 94 | 2630 | 1777990
16-P-1990 | 16 | Passing | Flexible | 11/12/1997 | Aggregate |  |  | Clay |  | 500.7 | 50.3 | 50.3 | 50.3 |  | 08/31/1990 | 08/07/2004 | MnROAD Mainline - Interstate 94 | 2630 | 542137
16-D-1990 | 16 | Driving | Flexible | 02/10/1998 | Aggregate |  |  | Clay | 1 | 500 | 100.6 | 69.4 | 84.7 |  | 08/31/1990 | 08/07/2004 | MnROAD Mainline - Interstate 94 | 2720 | 1897167
16-P-1990 | 16 | Passing | Flexible | 02/10/1998 | Aggregate |  |  | Clay | 1 | 500 | 66.2 | 82.1 | 74.5 |  | 08/31/1990 | 08/07/2004 | MnROAD Mainline - Interstate 94 | 2720 | 569377
16-D-1990 | 16 | Driving | Flexible | 03/10/1998 | Aggregate |  |  | Clay | 1 | 500 | 71.3 | 66.2 | 68.8 |  | 08/31/1990 | 08/07/2004 | MnROAD Mainline - Interstate 94 | 2748 | 1928381
16-P-1990 | 16 | Passing | Flexible | 03/10/1998 | Aggregate |  |  | Clay | 1 | 500 | 60.5 | 56 | 58.6 |  | 08/31/1990 | 08/07/2004 | MnROAD Mainline - Interstate 94 | 2748 | 575946
16-D-1990 | 16 | Driving | Flexible | 05/28/1998 | Aggregate |  |  | Clay | 1 | 500 | 67.5 | 71.3 | 69.4 |  | 08/31/1990 | 08/07/2004 | MnROAD Mainline - Interstate 94 | 2827 | 2019999
16-P-1990 | 16 | Passing | Flexible | 05/28/1998 | Aggregate |  |  | Clay | 1 | 500 | 60.5 | 56 | 58.6 |  | 08/31/1990 | 08/07/2004 | MnROAD Mainline - Interstate 94 | 2827 | 602033
16-D-1990 | 16 | Driving | Flexible | 08/21/1998 | Aggregate |  |  | Clay | 1 | 500 | 98.7 | 94.2 | 96.8 |  | 08/31/1990 | 08/07/2004 | MnROAD Mainline - Interstate 94 | 2912 | 2142573
16-P-1990 | 16 | Passing | Flexible | 08/21/1998 | Aggregate |  |  | Clay | 1 | 500 | 67.5 | 54.1 | 60.5 |  | 08/31/1990 | 08/07/2004 | MnROAD Mainline - Interstate 94 | 2912 | 640117
16-D-1990 | 16 | Driving | Flexible | 11/04/1998 | Aggregate |  |  | Clay | 1 | 500 | 107.6 | 93.6 | 100.6 |  | 08/31/1990 | 08/07/2004 | MnROAD Mainline - Interstate 94 | 2987 | 2180859
16-P-1990 | 16 | Passing | Flexible | 11/04/1998 | Aggregate |  |  | Clay | 1 | 500 | 63 | 53.5 | 58.6 |  | 08/31/1990 | 08/07/2004 | MnROAD Mainline - Interstate 94 | 2987 | 676538
16-D-1990 | 16 | Driving | Flexible | 04/02/1999 | Aggregate |  |  | Clay | 1 | 500 | 125.4 | 109.5 | 117.8 |  | 08/31/1990 | 08/07/2004 | MnROAD Mainline - Interstate 94 | 3136 | 2401372
16-P-1990 | 16 | Passing | Flexible | 04/02/1999 | Aggregate |  |  | Clay | 1 | 500 | 82.1 | 75.1 | 78.9 |  | 08/31/1990 | 08/07/2004 | MnROAD Mainline - Interstate 94 | 3136 | 733103
16-D-1990 | 16 | Driving | Flexible | 07/07/1999 | Aggregate |  |  | Clay | 1 | 500 | 139.4 | 121.6 | 130.5 |  | 08/31/1990 | 08/07/2004 | MnROAD Mainline - Interstate 94 | 3232 | 2544111
16-P-1990 | 16 | Passing | Flexible | 07/07/1999 | Aggregate |  |  | Clay | 1 | 500 | 63 | 69.4 | 66.2 |  | 08/31/1990 | 08/07/2004 | MnROAD Mainline - Interstate 94 | 3232 | 775153
16-D-1990 | 16 | Driving | Flexible | 12/02/1999 | Aggregate |  |  | Clay | 1 | 499.4 | 92.3 | 104.4 | 98.7 |  | 08/31/1990 | 08/07/2004 | MnROAD Mainline - Interstate 94 | 3380 | 2803086
16-P-1990 | 16 | Passing | Flexible | 12/02/1999 | Aggregate |  |  | Clay | 1 | 502.1 | 83.4 | 73.2 | 78.3 |  | 08/31/1990 | 08/07/2004 | MnROAD Mainline - Interstate 94 | 3380 | 858561
16-D-1990 | 16 | Driving | Flexible | 02/07/2000 | Aggregate |  |  | Clay | 1 | 502.1 | 129.9 | 136.9 | 133 |  | 08/31/1990 | 08/07/2004 | MnROAD Mainline - Interstate 94 | 3447 | 2923887
16-P-1990 | 16 | Passing | Flexible | 02/07/2000 | Aggregate |  |  | Clay | 1 | 499.5 | 90.4 | 101.2 | 96.1 |  | 08/31/1990 | 08/07/2004 | MnROAD Mainline - Interstate 94 | 3447 | 886795
16-D-1990 | 16 | Driving | Flexible | 07/17/2000 | Aggregate |  |  | Clay | 1 | 499.1 | 118.4 | 140.7 | 129.9 |  | 08/31/1990 | 08/07/2004 | MnROAD Mainline - Interstate 94 | 3608 | 3194722
16-P-1990 | 16 | Passing | Flexible | 07/17/2000 | Aggregate |  |  | Clay | 1 | 496.9 | 84.7 | 75.1 | 79.6 |  | 08/31/1990 | 08/07/2004 | MnROAD Mainline - Interstate 94 | 3608 | 957918
16-D-1990 | 16 | Driving | Flexible | 05/15/2001 | Aggregate |  |  | Clay | 1 | 498.6 | 133.7 | 123.5 | 128.6 |  | 08/31/1990 | 08/07/2004 | MnROAD Mainline - Interstate 94 | 3910 | 3689983
16-D-1990 | 16 | Driving | Flexible | 05/15/2001 | Aggregate |  |  | Clay | 2 | 500.6 | 119.7 | 163 | 141.3 |  | 08/31/1990 | 08/07/2004 | MnROAD Mainline - Interstate 94 | 3910 | 3689983
16-D-1990 | 16 | Driving | Flexible | 05/15/2001 | Aggregate |  |  | Clay | 3 | 502.4 | 147.7 | 165.5 | 156.6 |  | 08/31/1990 | 08/07/2004 | MnROAD Mainline - Interstate 94 | 3910 | 3689983
16-D-1990 | 16 | Driving | Flexible | 05/15/2001 | Aggregate |  |  | Clay | 4 | 500.9 | 136.9 | 170.6 | 153.4 |  | 08/31/1990 | 08/07/2004 | MnROAD Mainline - Interstate 94 | 3910 | 3689983
16-D-1990 | 16 | Driving | Flexible | 05/15/2001 | Aggregate |  |  | Clay | 5 | 499.9 | 106.3 | 87.2 | 96.8 |  | 08/31/1990 | 08/07/2004 | MnROAD Mainline - Interstate 94 | 3910 | 3689983
16-P-1990 | 16 | Passing | Flexible | 05/15/2001 | Aggregate |  |  | Clay | 1 | 499.4 | 103.8 | 96.8 | 99.9 |  | 08/31/1990 | 08/07/2004 | MnROAD Mainline - Interstate 94 | 3910 | 1089131
16-P-1990 | 16 | Passing | Flexible | 05/15/2001 | Aggregate |  |  | Clay | 2 | 498.4 | 112.7 | 97.4 | 105 |  | 08/31/1990 | 08/07/2004 | MnROAD Mainline - Interstate 94 | 3910 | 1089131
16-P-1990 | 16 | Passing | Flexible | 05/15/2001 | Aggregate |  |  | Clay | 3 | 503.9 | 113.3 | 99.3 | 106.3 |  | 08/31/1990 | 08/07/2004 | MnROAD Mainline - Interstate 94 | 3910 | 1089131
16-P-1990 | 16 | Passing | Flexible | 05/15/2001 | Aggregate |  |  | Clay | 4 | 501.1 | 119.7 | 91.7 | 105.7 |  | 08/31/1990 | 08/07/2004 | MnROAD Mainline - Interstate 94 | 3910 | 1089131
16-P-1990 | 16 | Passing | Flexible | 05/15/2001 | Aggregate |  |  | Clay | 5 | 497.9 | 140.7 | 163.6 | 152.1 |  | 08/31/1990 | 08/07/2004 | MnROAD Mainline - Interstate 94 | 3910 | 1089131
16-D-1990 | 16 | Driving | Flexible | 07/09/2001 | Aggregate |  |  | Clay | 1 | 499.6 | 135.6 | 163 | 149 |  | 08/31/1990 | 08/07/2004 | MnROAD Mainline - Interstate 94 | 3965 | 3803102
16-P-1990 | 16 | Passing | Flexible | 07/09/2001 | Aggregate |  |  | Clay | 1 | 499.9 | 123.5 | 93.6 | 108.2 |  | 08/31/1990 | 08/07/2004 | MnROAD Mainline - Interstate 94 | 3965 | 1123052
16-D-1990 | 16 | Driving | Flexible | 07/31/2001 | Aggregate |  |  | Clay | 1 | 498.9 | 149 | 137.5 | 143.2 |  | 08/31/1990 | 08/07/2004 | MnROAD Mainline - Interstate 94 | 3987 | 3833256
16-P-1990 | 16 | Passing | Flexible | 07/31/2001 | Aggregate |  |  | Clay | 1 | 500.1 | 122.9 | 96.8 | 109.5 |  | 08/31/1990 | 08/07/2004 | MnROAD Mainline - Interstate 94 | 3987 | 1131779
16-D-1990 | 16 | Driving | Flexible | 09/21/2001 | Aggregate |  |  | Clay | 1 | 500.4 | 172.5 | 149 | 161.1 |  | 08/31/1990 | 08/07/2004 | MnROAD Mainline - Interstate 94 | 4039 | 3934906
16-P-1990 | 16 | Passing | Flexible | 09/21/2001 | Aggregate |  |  | Clay | 1 | 502.9 | 116.5 | 100.6 | 108.2 |  | 08/31/1990 | 08/07/2004 | MnROAD Mainline - Interstate 94 | 4039 | 1161553
16-D-1990 | 16 | Driving | Flexible | 10/19/2001 | Aggregate |  |  | Clay | 1 | 497.6 | 144.5 | 139.4 | 142 |  | 08/31/1990 | 08/07/2004 | MnROAD Mainline - Interstate 94 | 4067 | 4008240
16-P-1990 | 16 | Passing | Flexible | 10/19/2001 | Aggregate |  |  | Clay | 1 | 500.4 | 119.7 | 108.2 | 113.9 |  | 08/31/1990 | 08/07/2004 | MnROAD Mainline - Interstate 94 | 4067 | 1181224
16-D-1990 | 16 | Driving | Flexible | 12/21/2001 | Aggregate |  |  | Clay | 1 | 497.4 | 140.7 | 127.3 | 134.3 |  | 08/31/1990 | 08/07/2004 | MnROAD Mainline - Interstate 94 | 4130 | 4123122
16-P-1990 | 16 | Passing | Flexible | 12/21/2001 | Aggregate |  |  | Clay | 1 | 501.4 | 132.4 | 103.8 | 117.8 |  | 08/31/1990 | 08/07/2004 | MnROAD Mainline - Interstate 94 | 4130 | 1210173
16-D-1990 | 16 | Driving | Flexible | 01/28/2002 | Aggregate |  |  | Clay | 1 | 500.4 | 184 | 172.5 | 178.2 |  | 08/31/1990 | 08/07/2004 | MnROAD Mainline - Interstate 94 | 4168 | 4197142
16-P-1990 | 16 | Passing | Flexible | 01/28/2002 | Aggregate |  |  | Clay | 1 | 499.4 | 156 | 166.8 | 161.1 |  | 08/31/1990 | 08/07/2004 | MnROAD Mainline - Interstate 94 | 4168 | 1226180
16-D-1990 | 16 | Driving | Flexible | 02/28/2002 | Aggregate |  |  | Clay | 1 | 501.6 | 180.2 | 177.6 | 178.9 |  | 08/31/1990 | 08/07/2004 | MnROAD Mainline - Interstate 94 | 4199 | 4255133
16-P-1990 | 16 | Passing | Flexible | 02/28/2002 | Aggregate |  |  | Clay | 1 | 500.4 | 170 | 150.9 | 160.4 |  | 08/31/1990 | 08/07/2004 | MnROAD Mainline - Interstate 94 | 4199 | 1239125
16-D-1990 | 16 | Driving | Flexible | 03/29/2002 | Aggregate |  | 11:59:00 AM | Clay | 1 | 499.7 | 152.8 | 144.5 | 149 |  | 08/31/1990 | 08/07/2004 | MnROAD Mainline - Interstate 94 | 4228 | 4303292
16-P-1990 | 16 | Passing | Flexible | 03/29/2002 | Aggregate |  | 12:12:00 PM | Clay | 1 | 499.5 | 153.4 | 102.5 | 128 |  | 08/31/1990 | 08/07/2004 | MnROAD Mainline - Interstate 94 | 4228 | 1250294
16-D-1990 | 16 | Driving | Flexible | 05/14/2002 | Aggregate |  | 10:37:00 AM | Clay | 1 | 502 | 172.5 | 192.9 | 182.7 |  | 08/31/1990 | 08/07/2004 | MnROAD Mainline - Interstate 94 | 4274 | 4380573
16-P-1990 | 16 | Passing | Flexible | 05/14/2002 | Aggregate |  | 10:50:00 AM | Clay | 1 | 501 | 133.7 | 106.3 | 120.3 |  | 08/31/1990 | 08/07/2004 | MnROAD Mainline - Interstate 94 | 4274 | 1269375
16-D-1990 | 16 | Driving | Flexible | 06/28/2002 | Aggregate |  | 11:33:00 AM | Clay | 1 | 501 | 194.2 | 213.9 | 203.7 |  | 08/31/1990 | 08/07/2004 | MnROAD Mainline - Interstate 94 | 4319 | 4464897
16-P-1990 | 16 | Passing | Flexible | 06/28/2002 | Aggregate |  | 11:46:00 AM | Clay | 1 | 500.5 | 134.3 | 115.9 | 124.8 |  | 08/31/1990 | 08/07/2004 | MnROAD Mainline - Interstate 94 | 4319 | 1294699
16-D-1990 | 16 | Driving | Flexible | 02/28/2003 | Aggregate |  | 10:26:00 AM | Clay | 1 | 499.2 | 219 | 194.2 | 206.3 |  | 08/31/1990 | 08/07/2004 | MnROAD Mainline - Interstate 94 | 4564 | 4921562
16-P-1990 | 16 | Passing | Flexible | 02/28/2003 | Aggregate |  | 10:40:00 AM | Clay | 1 | 499.2 | 178.9 | 163 | 170.6 |  | 08/31/1990 | 08/07/2004 | MnROAD Mainline - Interstate 94 | 4564 | 1418512
16-D-1990 | 16 | Driving | Flexible | 04/01/2003 | Aggregate |  | 10:42:00 AM | Clay | 2 | 501.2 | 212 | 199.9 | 206.3 |  | 08/31/1990 | 08/07/2004 | MnROAD Mainline - Interstate 94 | 4596 | 4977770
16-P-1990 | 16 | Passing | Flexible | 04/01/2003 | Aggregate |  | 10:55:00 AM | Clay | 2 | 500 | 142.6 | 119.7 | 131.1 |  | 08/31/1990 | 08/07/2004 | MnROAD Mainline - Interstate 94 | 4596 | 1431477
16-D-1990 | 16 | Driving | Flexible | 06/05/2003 | Aggregate |  | 10:32:00 AM | Clay | 3 | 501.9 | 252.1 | 191 | 221.5 |  | 08/31/1990 | 08/07/2004 | MnROAD Mainline - Interstate 94 | 4661 | 5094396
16-P-1990 | 16 | Passing | Flexible | 06/05/2003 | Aggregate |  | 10:46:00 AM | Clay | 3 | 498 | 168.1 | 120.3 | 143.9 |  | 08/31/1990 | 08/07/2004 | MnROAD Mainline - Interstate 94 | 4661 | 1461708
16-D-1990 | 16 | Driving | Flexible | 07/28/2003 | Aggregate |  | 1:23:00 PM | Clay | 4 | 503.6 | 180.2 | 166.8 | 173.1 |  | 08/31/1990 | 08/07/2004 | MnROAD Mainline - Interstate 94 | 4714 | 5190327
16-P-1990 | 16 | Passing | Flexible | 07/28/2003 | Aggregate |  | 1:36:00 PM | Clay | 4 | 500.9 | 129.9 | 134.3 | 132.4 |  | 08/31/1990 | 08/07/2004 | MnROAD Mainline - Interstate 94 | 4714 | 1490783
16-D-1990 | 16 | Driving | Flexible | 08/13/2003 | Aggregate |  | 11:57:00 AM | Clay | 5 | 500.4 | 134.3 | 170 | 152.1 |  | 08/31/1990 | 08/07/2004 | MnROAD Mainline - Interstate 94 | 4730 | 5225475
16-D-1990 | 16 | Driving | Flexible | 08/13/2003 | Aggregate |  | 11:27:00 AM | Clay | 25 | 499.7 | 131.8 | 178.9 | 155.3 |  | 08/31/1990 | 08/07/2004 | MnROAD Mainline - Interstate 94 | 4730 | 5225475
16-P-1990 | 16 | Passing | Flexible | 08/13/2003 | Aggregate |  | 12:09:00 PM | Clay | 5 | 500.4 | 138.8 | 121.6 | 129.9 |  | 08/31/1990 | 08/07/2004 | MnROAD Mainline - Interstate 94 | 4730 | 1501517
16-P-1990 | 16 | Passing | Flexible | 08/13/2003 | Aggregate |  | 10:55:00 AM | Clay | 25 | 500.6 | 106.3 | 113.3 | 110.1 |  | 08/31/1990 | 08/07/2004 | MnROAD Mainline - Interstate 94 | 4730 | 1501517
16-D-1990 | 16 | Driving | Flexible | 08/19/2003 | Aggregate |  | 11:45:00 AM | Clay | 6 | 501.9 | 130.5 | 170 | 150.2 |  | 08/31/1990 | 08/07/2004 | MnROAD Mainline - Interstate 94 | 4736 | 5225475
16-D-1990 | 16 | Driving | Flexible | 08/19/2003 | Aggregate |  | 12:14:00 PM | Clay | 26 | 499.7 | 135.6 | 173.8 | 154.7 |  | 08/31/1990 | 08/07/2004 | MnROAD Mainline - Interstate 94 | 4736 | 5225475
16-P-1990 | 16 | Passing | Flexible | 08/19/2003 | Aggregate |  | 11:32:00 AM | Clay | 6 | 500 | 149.6 | 112.7 | 131.1 |  | 08/31/1990 | 08/07/2004 | MnROAD Mainline - Interstate 94 | 4736 | 1501517
16-P-1990 | 16 | Passing | Flexible | 08/19/2003 | Aggregate |  | 12:26:00 PM | Clay | 26 | 500 | 109.5 | 114.6 | 112 |  | 08/31/1990 | 08/07/2004 | MnROAD Mainline - Interstate 94 | 4736 | 1501517
16-D-1990 | 16 | Driving | Flexible | 09/04/2003 | Aggregate |  | 10:32:00 AM | Clay | 7 | 501.9 | 129.9 | 178.9 | 154.1 |  | 08/31/1990 | 08/07/2004 | MnROAD Mainline - Interstate 94 | 4752 | 5250701
16-D-1990 | 16 | Driving | Flexible | 09/04/2003 | Aggregate |  | 11:01:00 AM | Clay | 27 | 503.1 | 124.8 | 182.1 | 153.4 |  | 08/31/1990 | 08/07/2004 | MnROAD Mainline - Interstate 94 | 4752 | 5250701
16-P-1990 | 16 | Passing | Flexible | 09/04/2003 | Aggregate |  | 10:46:00 AM | Clay | 7 | 502.1 | 140.7 | 126.7 | 133.7 |  | 08/31/1990 | 08/07/2004 | MnROAD Mainline - Interstate 94 | 4752 | 1508620
16-P-1990 | 16 | Passing | Flexible | 09/04/2003 | Aggregate |  | 11:16:00 AM | Clay | 27 | 500.6 | 137.5 | 120.3 | 129.2 |  | 08/31/1990 | 08/07/2004 | MnROAD Mainline - Interstate 94 | 4752 | 1508620
16-D-1990 | 16 | Driving | Flexible | 11/20/2003 | Aggregate |  | 11:35:00 AM | Clay | 8 | 499.7 | 168.7 | 196.1 | 182.1 |  | 08/31/1990 | 08/07/2004 | MnROAD Mainline - Interstate 94 | 4829 | 5423068
16-P-1990 | 16 | Passing | Flexible | 11/20/2003 | Aggregate |  | 11:46:00 AM | Clay | 8 | 499.5 | 105.7 | 111.4 | 108.2 |  | 08/31/1990 | 08/07/2004 | MnROAD Mainline - Interstate 94 | 4829 | 1556706
16-D-1990 | 16 | Driving | Flexible | 06/07/2004 | Aggregate |  | 10:48:00 AM | Clay | 2 | 503.1 | 289.6 | 281.4 | 285.2 |  | 08/31/1990 | 08/07/2004 | MnROAD Mainline - Interstate 94 | 5029 | 5811651
16-P-1990 | 16 | Passing | Flexible | 06/07/2004 | Aggregate |  | 11:02:00 AM | Clay | 2 | 499.5 | 163 | 142 | 152.1 |  | 08/31/1990 | 08/07/2004 | MnROAD Mainline - Interstate 94 | 5029 | 1659536
16-D-1990 | 16 | Driving | Flexible | 06/24/2004 | Aggregate |  | 11:50:00 AM | Clay | 3 | 500.4 | 222.2 | 284.6 | 253.4 |  | 08/31/1990 | 08/07/2004 | MnROAD Mainline - Interstate 94 | 5046 | 5827593
16-P-1990 | 16 | Passing | Flexible | 06/24/2004 | Aggregate |  | 11:58:00 AM | Clay | 3 | 498.7 | 165.5 | 119.7 | 142.6 |  | 08/31/1990 | 08/07/2004 | MnROAD Mainline - Interstate 94 | 5046 | 1664288
16-D-1990 | 16 | Driving | Flexible | 06/28/2004 | Aggregate |  | 11:18:00 AM | Clay | 4 | 499.5 | 234.3 | 241.3 | 237.4 |  | 08/31/1990 | 08/07/2004 | MnROAD Mainline - Interstate 94 | 5050 | 5827593
16-P-1990 | 16 | Passing | Flexible | 06/28/2004 | Aggregate |  | 11:26:00 AM | Clay | 4 | 503.1 | 130.5 | 132.4 | 131.8 |  | 08/31/1990 | 08/07/2004 | MnROAD Mainline - Interstate 94 | 5050 | 1664288
16-D-2004 | 16 | Driving | Flexible | 12/15/2004 | Aggregate |  | 11:48:00 AM | Clay | 6 | 500 | 178.9 | 182.7 | 180.8 |  | 08/08/2004 | 06/25/2008 | MnROAD Mainline - Interstate 94 | 129 | 43611
16-P-2004 | 16 | Passing | Flexible | 12/15/2004 | Aggregate |  | 11:59:00 AM | Clay | 6 | 501.4 | 147.7 | 125.4 | 136.9 |  | 08/08/2004 | 06/25/2008 | MnROAD Mainline - Interstate 94 | 129 | 10321
16-D-2004 | 16 | Driving | Flexible | 12/29/2004 | Aggregate |  | 9:12:00 AM | Clay | 7 | 502.5 | 194.8 | 192.9 | 194.2 |  | 08/08/2004 | 06/25/2008 | MnROAD Mainline - Interstate 94 | 143 | 75354
16-P-2004 | 16 | Passing | Flexible | 12/29/2004 | Aggregate |  | 9:27:00 AM | Clay | 7 | 501.1 | 161.7 | 145.8 | 153.4 |  | 08/08/2004 | 06/25/2008 | MnROAD Mainline - Interstate 94 | 143 | 19869
16-D-2004 | 16 | Driving | Flexible | 04/01/2005 | Aggregate |  | 7:26:00 AM | Clay | 1 | 499 | 158.5 | 137.5 | 148.3 |  | 08/08/2004 | 06/25/2008 | MnROAD Mainline - Interstate 94 | 236 | 247619
16-P-2004 | 16 | Passing | Flexible | 04/01/2005 | Aggregate |  | 7:48:00 AM | Clay | 1 | 499.5 | 110.8 | 91.7 | 101.2 |  | 08/08/2004 | 06/25/2008 | MnROAD Mainline - Interstate 94 | 236 | 58978
16-D-2004 | 16 | Driving | Flexible | 08/15/2005 | Aggregate |  | 7:40:00 AM | Clay | 2 | 504 | 194.8 | 217.7 | 206.3 |  | 08/08/2004 | 06/25/2008 | MnROAD Mainline - Interstate 94 | 372 | 562940
16-P-2004 | 16 | Passing | Flexible | 08/15/2005 | Aggregate |  | 7:53:00 AM | Clay | 2 | 496.7 | 136.9 | 113.3 | 124.8 |  | 08/08/2004 | 06/25/2008 | MnROAD Mainline - Interstate 94 | 372 | 147658
16-D-2004 | 16 | Driving | Flexible | 10/26/2005 | Aggregate |  | 8:27:00 AM | Clay | 4 | 501 | 184.6 | 212 | 198.6 |  | 08/08/2004 | 06/25/2008 | MnROAD Mainline - Interstate 94 | 444 | 724256
16-P-2004 | 16 | Passing | Flexible | 10/26/2005 | Aggregate |  | 8:41:00 AM | Clay | 4 | 504.9 | 129.9 | 104.4 | 117.1 |  | 08/08/2004 | 06/25/2008 | MnROAD Mainline - Interstate 94 | 444 | 194567
16-D-2004 | 16 | Driving | Flexible | 03/10/2006 | Aggregate |  | 11:05:00 AM | Clay | 1 | 504.9 | 248.3 | 238.1 | 243.2 |  | 08/08/2004 | 06/25/2008 | MnROAD Mainline - Interstate 94 | 579 | 971628
16-P-2004 | 16 | Passing | Flexible | 03/10/2006 | Aggregate |  | 11:18:00 AM | Clay | 1 | 501 | 253.4 | 163 | 208.2 |  | 08/08/2004 | 06/25/2008 | MnROAD Mainline - Interstate 94 | 579 | 255971
16-D-2004 | 16 | Driving | Flexible | 04/10/2006 | Aggregate |  | 1:11:00 PM | Clay | 2 | 499.5 | 248.9 | 247 | 248.3 |  | 08/08/2004 | 06/25/2008 | MnROAD Mainline - Interstate 94 | 610 | 1040028
16-P-2004 | 16 | Passing | Flexible | 04/10/2006 | Aggregate |  | 1:25:00 PM | Clay | 2 | 492.5 | 166.8 | 122.9 | 144.5 |  | 08/08/2004 | 06/25/2008 | MnROAD Mainline - Interstate 94 | 610 | 272922
16-D-2004 | 16 | Driving | Flexible | 10/05/2006 | Aggregate |  | 7:54:00 AM | Clay | 3 | 501.6 | 265.5 | 262.3 | 263.5 |  | 08/08/2004 | 06/25/2008 | MnROAD Mainline - Interstate 94 | 788 | 1297415
16-P-2004 | 16 | Passing | Flexible | 10/05/2006 | Aggregate |  | 8:14:00 AM | Clay | 3 | 501.6 | 182.1 | 139.4 | 161.1 |  | 08/08/2004 | 06/25/2008 | MnROAD Mainline - Interstate 94 | 788 | 396577
16-D-2004 | 16 | Driving | Flexible | 04/23/2007 | Aggregate |  | 1:38:00 PM | Clay | 1 | 501.6 | 327.8 | 281.4 | 304.3 |  | 08/08/2004 | 06/25/2008 | MnROAD Mainline - Interstate 94 | 988 | 1706514
16-P-2004 | 16 | Passing | Flexible | 04/23/2007 | Aggregate |  | 1:53:00 PM | Clay | 1 | 500.2 | 217.1 | 168.1 | 192.2 |  | 08/08/2004 | 06/25/2008 | MnROAD Mainline - Interstate 94 | 988 | 495882
16-D-2004 | 16 | Driving | Flexible | 11/21/2007 | Aggregate |  | 9:49:00 AM | Clay | 2 | 505 | 293.5 | 347.6 | 320.2 |  | 08/08/2004 | 06/25/2008 | MnROAD Mainline - Interstate 94 | 1200 | 2113423
16-P-2004 | 16 | Passing | Flexible | 11/21/2007 | Aggregate |  | 10:03:00 AM | Clay | 2 | 502.7 | 201.2 | 163 | 182.1 |  | 08/08/2004 | 06/25/2008 | MnROAD Mainline - Interstate 94 | 1200 | 598382
16-D-2004 | 16 | Driving | Flexible | 03/28/2008 | Aggregate |  | 2:19:00 PM | Clay | 1 | 499.4 | 220.3 | 311.3 | 266.1 |  | 08/08/2004 | 06/25/2008 | MnROAD Mainline - Interstate 94 | 1328 | 2355469
16-P-2004 | 16 | Passing | Flexible | 03/28/2008 | Aggregate |  | 2:34:00 PM | Clay | 1 | 496.7 | 229.8 | 187.2 | 208.8 |  | 08/08/2004 | 06/25/2008 | MnROAD Mainline - Interstate 94 | 1328 | 655970
16-D-2008 | 16 | Driving | Flexible | 04/27/2009 | Recycled Aggregate |  | 10:59:00 AM | Clay | 1 | 506.9 | 53.5 | 70 | 61.7 |  | 06/26/2008 | 08/07/2016 | MnROAD Mainline - Interstate 94 | 305 | 143715
16-P-2008 | 16 | Passing | Flexible | 04/27/2009 | Recycled Aggregate |  | 11:15:00 AM | Clay | 1 | 507 | 70 | 54.1 | 62.4 |  | 06/26/2008 | 08/07/2016 | MnROAD Mainline - Interstate 94 | 305 | 30895
16-D-2008 | 16 | Driving | Flexible | 10/28/2009 | Recycled Aggregate |  | 10:17:00 AM | Clay | 2 | 499.2 | 65.6 | 73.2 | 69.4 |  | 06/26/2008 | 08/07/2016 | MnROAD Mainline - Interstate 94 | 489 | 535143
16-P-2008 | 16 | Passing | Flexible | 10/28/2009 | Recycled Aggregate |  | 10:32:00 AM | Clay | 2 | 501.5 | 78.3 | 58.6 | 68.8 |  | 06/26/2008 | 08/07/2016 | MnROAD Mainline - Interstate 94 | 489 | 136375
16-D-2008 | 16 | Driving | Flexible | 04/08/2010 | Recycled Aggregate |  | 11:05:00 AM | Clay | 1 | 497.5 | 57.3 | 71.3 | 64.3 |  | 06/26/2008 | 08/07/2016 | MnROAD Mainline - Interstate 94 | 651 | 862354
16-P-2008 | 16 | Passing | Flexible | 04/08/2010 | Recycled Aggregate |  | 11:14:00 AM | Clay | 1 | 500 | 76.4 | 57.3 | 66.8 |  | 06/26/2008 | 08/07/2016 | MnROAD Mainline - Interstate 94 | 651 | 208644
16-D-2008 | 16 | Driving | Flexible | 10/12/2010 | Recycled Aggregate |  | 9:25:00 AM | Clay | 1 | 514.6 | 57.3 | 70 | 63.7 |  | 06/26/2008 | 08/07/2016 | MnROAD Mainline - Interstate 94 | 838 | 1081708
16-P-2008 | 16 | Passing | Flexible | 10/12/2010 | Recycled Aggregate |  | 9:41:00 AM | Clay | 1 | 524.5 | 76.4 | 55.4 | 66.2 |  | 06/26/2008 | 08/07/2016 | MnROAD Mainline - Interstate 94 | 838 | 267223
16-D-2008 | 16 | Driving | Flexible | 04/29/2011 | Recycled Aggregate |  | 11:27:00 AM | Clay | 1 | 486.2 | 68.8 | 80.2 | 74.5 |  | 06/26/2008 | 08/07/2016 | MnROAD Mainline - Interstate 94 | 1037 | 1417681
16-P-2008 | 16 | Passing | Flexible | 04/29/2011 | Recycled Aggregate |  | 11:41:00 AM | Clay | 1 | 506.2 | 85.9 | 59.8 | 73.2 |  | 06/26/2008 | 08/07/2016 | MnROAD Mainline - Interstate 94 | 1037 | 364342
16-D-2008 | 16 | Driving | Flexible | 11/14/2011 | Recycled Aggregate |  | 11:09:00 AM | Clay | 1 | 506.5 | 63 | 77.7 | 70.7 |  | 06/26/2008 | 08/07/2016 | MnROAD Mainline - Interstate 94 | 1236 | 1546497
16-P-2008 | 16 | Passing | Flexible | 11/14/2011 | Recycled Aggregate |  | 11:09:00 AM | Clay | 1 | 499 | 82.8 | 61.1 | 71.9 |  | 06/26/2008 | 08/07/2016 | MnROAD Mainline - Interstate 94 | 1236 | 421312
16-D-2008 | 16 | Driving | Flexible | 04/05/2012 | Recycled Aggregate |  | 1:16:00 PM | Clay | 1 | 502 | 66.2 | 78.3 | 72.6 |  | 06/26/2008 | 08/07/2016 | MnROAD Mainline - Interstate 94 | 1379 | 1854485
16-P-2008 | 16 | Passing | Flexible | 04/05/2012 | Recycled Aggregate |  | 1:31:00 PM | Clay | 1 | 502 | 82.8 | 64.3 | 73.8 |  | 06/26/2008 | 08/07/2016 | MnROAD Mainline - Interstate 94 | 1379 | 491706
16-D-2008 | 16 | Driving | Flexible | 11/08/2012 | Recycled Aggregate |  | 10:50:00 AM | Clay | 1 | 504.5 | 59.8 | 77 | 68.8 |  | 06/26/2008 | 08/07/2016 | MnROAD Mainline - Interstate 94 | 1596 | 2259828
16-P-2008 | 16 | Passing | Flexible | 11/08/2012 | Recycled Aggregate |  | 11:00:00 AM | Clay | 1 | 504.6 | 84.7 | 62.4 | 73.8 |  | 06/26/2008 | 08/07/2016 | MnROAD Mainline - Interstate 94 | 1596 | 599089
16-D-2008 | 16 | Driving | Flexible | 04/26/2013 | Recycled Aggregate |  | 4:48:00 PM | Clay | 1 | 499.9 | 63.7 | 75.8 | 69.4 |  | 06/26/2008 | 08/07/2016 | MnROAD Mainline - Interstate 94 | 1765 | 2676920
16-P-2008 | 16 | Passing | Flexible | 04/26/2013 | Recycled Aggregate |  | 5:03:00 PM | Clay | 1 | 499.9 | 86.6 | 61.7 | 73.8 |  | 06/26/2008 | 08/07/2016 | MnROAD Mainline - Interstate 94 | 1765 | 693388
16-D-2008 | 16 | Driving | Flexible | 11/08/2013 | Recycled Aggregate |  | 10:13:00 AM | Clay | 1 | 490.7 | 77.7 | 86.6 | 82.1 |  | 06/26/2008 | 08/07/2016 | MnROAD Mainline - Interstate 94 | 1961 | 2903164
16-P-2008 | 16 | Passing | Flexible | 11/08/2013 | Recycled Aggregate |  | 10:44:00 AM | Clay | 1 | 503.7 | 83.4 | 63.7 | 73.2 |  | 06/26/2008 | 08/07/2016 | MnROAD Mainline - Interstate 94 | 1961 | 764541
16-D-2008 | 16 | Driving | Flexible | 04/22/2014 | Recycled Aggregate |  | 12:24:00 PM | Clay | 1 | 518.5 | 65.6 | 85.3 | 75.1 |  | 06/26/2008 | 08/07/2016 | MnROAD Mainline - Interstate 94 | 2126 | 3240335
16-P-2008 | 16 | Passing | Flexible | 04/22/2014 | Recycled Aggregate |  | 12:39:00 PM | Clay | 1 | 496 | 88.5 | 64.9 | 77 |  | 06/26/2008 | 08/07/2016 | MnROAD Mainline - Interstate 94 | 2126 | 848628
16-D-2008 | 16 | Driving | Flexible | 10/10/2014 | Recycled Aggregate |  | 2:59:00 PM | Clay | 1 | 500 | 68.1 | 86.6 | 77 |  | 06/26/2008 | 08/07/2016 | MnROAD Mainline - Interstate 94 | 2297 | 3595196
16-P-2008 | 16 | Passing | Flexible | 10/10/2014 | Recycled Aggregate |  | 3:15:00 PM | Clay | 1 | 507.7 | 90.4 | 63 | 77 |  | 06/26/2008 | 08/07/2016 | MnROAD Mainline - Interstate 94 | 2297 | 933154
16-D-2008 | 16 | Driving | Flexible | 05/06/2015 | Recycled Aggregate |  | 12:44:00 PM | Clay | 1 | 503 | 75.8 | 77.7 | 76.4 |  | 06/26/2008 | 08/07/2016 | MnROAD Mainline - Interstate 94 | 2505 | 4088574
16-P-2008 | 16 | Passing | Flexible | 05/06/2015 | Recycled Aggregate |  | 12:58:00 PM | Clay | 1 | 508.2 | 92.9 | 66.8 | 79.6 |  | 06/26/2008 | 08/07/2016 | MnROAD Mainline - Interstate 94 | 2505 | 950949
16-D-2008 | 16 | Driving | Flexible | 11/13/2015 | Recycled Aggregate |  | 12:00:00 PM | Clay | 1 | 508.4 | 69.4 | 80.8 | 75.1 |  | 06/26/2008 | 08/07/2016 | MnROAD Mainline - Interstate 94 | 2696 | 4499314
16-P-2008 | 16 | Passing | Flexible | 11/13/2015 | Recycled Aggregate |  | 12:10:00 PM | Clay | 1 | 429.4 | 87.2 | 64.3 | 75.8 |  | 06/26/2008 | 08/07/2016 | MnROAD Mainline - Interstate 94 | 2696 | 983914
16-D-2016 | 16 | Driving | Flexible | 10/05/2017 | Aggregate |  | 8:59:00 AM | Clay | 1 | 499.9 | 48.4 | 61.1 | 54.7 |  | 08/08/2016 | 05/01/2022 | MnROAD Mainline - Interstate 94 | 423 | 595465
16-D-2016 | 16 | Driving | Flexible | 10/05/2017 | Aggregate |  | 9:14:00 AM | Clay | 2 | 499.9 | 49 | 55.4 | 52.2 |  | 08/08/2016 | 05/01/2022 | MnROAD Mainline - Interstate 94 | 423 | 595465
16-D-2016 | 16 | Driving | Flexible | 10/05/2017 | Aggregate |  | 9:30:00 AM | Clay | 3 | 499.9 | 49 | 64.3 | 56.7 |  | 08/08/2016 | 05/01/2022 | MnROAD Mainline - Interstate 94 | 423 | 595465
16-P-2016 | 16 | Passing | Flexible | 10/05/2017 | Aggregate |  | 9:45:00 AM | Clay | 1 | 499.9 | 61.1 | 64.3 | 62.4 |  | 08/08/2016 | 05/01/2022 | MnROAD Mainline - Interstate 94 | 423 | 100546
16-P-2016 | 16 | Passing | Flexible | 10/05/2017 | Aggregate |  | 9:59:00 AM | Clay | 2 | 499.9 | 61.7 | 65.6 | 63.7 |  | 08/08/2016 | 05/01/2022 | MnROAD Mainline - Interstate 94 | 423 | 100546
16-P-2016 | 16 | Passing | Flexible | 10/05/2017 | Aggregate |  | 10:14:00 AM | Clay | 3 | 499.9 | 61.1 | 64.3 | 62.4 |  | 08/08/2016 | 05/01/2022 | MnROAD Mainline - Interstate 94 | 423 | 100546
16-D-2016 | 16 | Driving | Flexible | 10/19/2017 | Aggregate |  | 9:10:00 AM | Clay | 1 | 499.9 | 52.2 | 61.7 | 56.7 |  | 08/08/2016 | 05/01/2022 | MnROAD Mainline - Interstate 94 | 437 | 641887
16-D-2016 | 16 | Driving | Flexible | 10/19/2017 | Aggregate |  | 9:26:00 AM | Clay | 2 | 499.9 | 50.9 | 59.8 | 55.4 |  | 08/08/2016 | 05/01/2022 | MnROAD Mainline - Interstate 94 | 437 | 641887
16-D-2016 | 16 | Driving | Flexible | 10/19/2017 | Aggregate |  | 9:41:00 AM | Clay | 3 | 499.9 | 50.9 | 62.4 | 56.7 |  | 08/08/2016 | 05/01/2022 | MnROAD Mainline - Interstate 94 | 437 | 641887
16-P-2016 | 16 | Passing | Flexible | 10/19/2017 | Aggregate |  | 10:01:00 AM | Clay | 1 | 499.9 | 66.8 | 69.4 | 68.1 |  | 08/08/2016 | 05/01/2022 | MnROAD Mainline - Interstate 94 | 437 | 107197
16-P-2016 | 16 | Passing | Flexible | 10/19/2017 | Aggregate |  | 11:55:00 AM | Clay | 2 | 499.9 | 62.4 | 68.8 | 65.6 |  | 08/08/2016 | 05/01/2022 | MnROAD Mainline - Interstate 94 | 437 | 107197
16-P-2016 | 16 | Passing | Flexible | 10/19/2017 | Aggregate |  | 12:17:00 PM | Clay | 3 | 499.9 | 68.1 | 72.6 | 70 |  | 08/08/2016 | 05/01/2022 | MnROAD Mainline - Interstate 94 | 437 | 107197
16-D-2016 | 16 | Driving | Flexible | 11/30/2017 | Aggregate |  | 10:12:00 AM | Clay | 1 | 499.9 | 51.6 | 70.7 | 61.1 |  | 08/08/2016 | 05/01/2022 | MnROAD Mainline - Interstate 94 | 479 | 712945
16-D-2016 | 16 | Driving | Flexible | 11/30/2017 | Aggregate |  | 10:27:00 AM | Clay | 2 | 499.9 | 52.2 | 52.8 | 52.2 |  | 08/08/2016 | 05/01/2022 | MnROAD Mainline - Interstate 94 | 479 | 712945
16-D-2016 | 16 | Driving | Flexible | 11/30/2017 | Aggregate |  | 10:42:00 AM | Clay | 3 | 499.9 | 51.6 | 57.9 | 54.7 |  | 08/08/2016 | 05/01/2022 | MnROAD Mainline - Interstate 94 | 479 | 712945
16-P-2016 | 16 | Passing | Flexible | 11/30/2017 | Aggregate |  | 10:58:00 AM | Clay | 1 | 499.9 | 61.7 | 66.8 | 64.3 |  | 08/08/2016 | 05/01/2022 | MnROAD Mainline - Interstate 94 | 479 | 116902
16-P-2016 | 16 | Passing | Flexible | 11/30/2017 | Aggregate |  | 11:30:00 AM | Clay | 3 | 499.9 | 63 | 66.8 | 64.9 |  | 08/08/2016 | 05/01/2022 | MnROAD Mainline - Interstate 94 | 479 | 116902
16-D-2016 | 16 | Driving | Flexible | 05/04/2018 | Aggregate |  | 10:04:00 AM | Clay | 1 | 499.7 | 53.5 | 67.5 | 60.5 |  | 08/08/2016 | 05/01/2022 | MnROAD Mainline - Interstate 94 | 634 | 1115643
16-D-2016 | 16 | Driving | Flexible | 05/04/2018 | Aggregate |  | 10:41:00 AM | Clay | 3 | 499.7 | 52.8 | 64.3 | 58.6 |  | 08/08/2016 | 05/01/2022 | MnROAD Mainline - Interstate 94 | 634 | 1115643
16-P-2016 | 16 | Passing | Flexible | 05/04/2018 | Aggregate |  | 10:56:00 AM | Clay | 1 | 499.7 | 65.6 | 68.1 | 66.8 |  | 08/08/2016 | 05/01/2022 | MnROAD Mainline - Interstate 94 | 634 | 183212
16-P-2016 | 16 | Passing | Flexible | 05/04/2018 | Aggregate |  | 11:12:00 AM | Clay | 2 | 499.7 | 66.8 | 68.8 | 67.5 |  | 08/08/2016 | 05/01/2022 | MnROAD Mainline - Interstate 94 | 634 | 183212
16-D-2016 | 16 | Driving | Flexible | 05/17/2018 | Aggregate |  | 7:08:00 AM | Clay | 1 | 499.7 | 56.7 | 60.5 | 58.6 |  | 08/08/2016 | 05/01/2022 | MnROAD Mainline - Interstate 94 | 647 | 1160116
16-D-2016 | 16 | Driving | Flexible | 05/17/2018 | Aggregate |  | 7:23:00 AM | Clay | 2 | 499.7 | 56 | 59.8 | 57.9 |  | 08/08/2016 | 05/01/2022 | MnROAD Mainline - Interstate 94 | 647 | 1160116
16-D-2016 | 16 | Driving | Flexible | 05/17/2018 | Aggregate |  | 7:37:00 AM | Clay | 3 | 499.7 | 56 | 51.6 | 54.1 |  | 08/08/2016 | 05/01/2022 | MnROAD Mainline - Interstate 94 | 647 | 1160116
16-P-2016 | 16 | Passing | Flexible | 05/17/2018 | Aggregate |  | 8:11:00 AM | Clay | 2 | 499.7 | 63 | 65.6 | 64.3 |  | 08/08/2016 | 05/01/2022 | MnROAD Mainline - Interstate 94 | 647 | 192800
16-P-2016 | 16 | Passing | Flexible | 05/17/2018 | Aggregate |  | 8:25:00 AM | Clay | 3 | 499.7 | 63 | 64.9 | 63.7 |  | 08/08/2016 | 05/01/2022 | MnROAD Mainline - Interstate 94 | 647 | 192800
16-D-2016 | 16 | Driving | Flexible | 06/14/2018 | Aggregate |  | 6:48:00 AM | Clay | 2 | 499.9 | 54.7 | 51.6 | 53.5 |  | 08/08/2016 | 05/01/2022 | MnROAD Mainline - Interstate 94 | 675 | 1228265
16-D-2016 | 16 | Driving | Flexible | 06/14/2018 | Aggregate |  | 7:02:00 AM | Clay | 3 | 499.9 | 57.9 | 56 | 56.7 |  | 08/08/2016 | 05/01/2022 | MnROAD Mainline - Interstate 94 | 675 | 1228265
16-P-2016 | 16 | Passing | Flexible | 06/14/2018 | Aggregate |  | 9:18:00 AM | Clay | 1 | 499.9 | 62.4 | 66.2 | 64.3 |  | 08/08/2016 | 05/01/2022 | MnROAD Mainline - Interstate 94 | 675 | 210656
16-P-2016 | 16 | Passing | Flexible | 06/14/2018 | Aggregate |  | 9:47:00 AM | Clay | 3 | 499.9 | 64.9 | 65.6 | 65.6 |  | 08/08/2016 | 05/01/2022 | MnROAD Mainline - Interstate 94 | 675 | 210656
16-D-2016 | 16 | Driving | Flexible | 06/21/2018 | Aggregate |  | 6:48:00 AM | Clay | 1 | 500 | 47.7 | 56 | 51.6 |  | 08/08/2016 | 05/01/2022 | MnROAD Mainline - Interstate 94 | 682 | 1251687
16-D-2016 | 16 | Driving | Flexible | 06/21/2018 | Aggregate |  | 7:32:00 AM | Clay | 3 | 500 | 51.6 | 55.4 | 53.5 |  | 08/08/2016 | 05/01/2022 | MnROAD Mainline - Interstate 94 | 682 | 1251687
16-P-2016 | 16 | Passing | Flexible | 06/21/2018 | Aggregate |  | 6:04:00 AM | Clay | 1 | 500 | 60.5 | 64.9 | 63 |  | 08/08/2016 | 05/01/2022 | MnROAD Mainline - Interstate 94 | 682 | 216872
16-P-2016 | 16 | Passing | Flexible | 06/21/2018 | Aggregate |  | 6:18:00 AM | Clay | 2 | 500 | 61.1 | 64.3 | 62.4 |  | 08/08/2016 | 05/01/2022 | MnROAD Mainline - Interstate 94 | 682 | 216872
16-P-2016 | 16 | Passing | Flexible | 06/21/2018 | Aggregate |  | 6:33:00 AM | Clay | 3 | 500 | 60.5 | 63 | 61.7 |  | 08/08/2016 | 05/01/2022 | MnROAD Mainline - Interstate 94 | 682 | 216872
16-D-2016 | 16 | Driving | Flexible | 07/09/2018 | Aggregate |  | 3:33:00 AM | Clay | 1 | 499.9 | 54.7 | 52.8 | 54.1 |  | 08/08/2016 | 05/01/2022 | MnROAD Mainline - Interstate 94 | 700 | 1306327
16-D-2016 | 16 | Driving | Flexible | 07/09/2018 | Aggregate |  | 3:43:00 AM | Clay | 2 | 499.9 | 52.2 | 52.2 | 52.2 |  | 08/08/2016 | 05/01/2022 | MnROAD Mainline - Interstate 94 | 700 | 1306327
16-D-2016 | 16 | Driving | Flexible | 07/09/2018 | Aggregate |  | 3:52:00 AM | Clay | 3 | 499.9 | 51.6 | 58.6 | 54.7 |  | 08/08/2016 | 05/01/2022 | MnROAD Mainline - Interstate 94 | 700 | 1306327
16-P-2016 | 16 | Passing | Flexible | 07/09/2018 | Aggregate |  | 4:03:00 AM | Clay | 1 | 499.9 | 60.5 | 64.9 | 63 |  | 08/08/2016 | 05/01/2022 | MnROAD Mainline - Interstate 94 | 700 | 231008
16-P-2016 | 16 | Passing | Flexible | 07/09/2018 | Aggregate |  | 4:11:00 AM | Clay | 2 | 499.9 | 61.1 | 64.9 | 63 |  | 08/08/2016 | 05/01/2022 | MnROAD Mainline - Interstate 94 | 700 | 231008
16-P-2016 | 16 | Passing | Flexible | 07/09/2018 | Aggregate |  | 4:19:00 AM | Clay | 3 | 499.9 | 61.1 | 63.7 | 62.4 |  | 08/08/2016 | 05/01/2022 | MnROAD Mainline - Interstate 94 | 700 | 231008
16-D-2016 | 16 | Driving | Flexible | 07/26/2018 | Aggregate |  | 8:33:00 AM | Clay | 1 | 500 | 59.8 | 48.4 | 54.1 |  | 08/08/2016 | 05/01/2022 | MnROAD Mainline - Interstate 94 | 717 | 1357701
16-D-2016 | 16 | Driving | Flexible | 07/26/2018 | Aggregate |  | 8:48:00 AM | Clay | 2 | 500 | 52.2 | 51.6 | 51.6 |  | 08/08/2016 | 05/01/2022 | MnROAD Mainline - Interstate 94 | 717 | 1357701
16-D-2016 | 16 | Driving | Flexible | 07/26/2018 | Aggregate |  | 9:03:00 AM | Clay | 3 | 500 | 52.8 | 62.4 | 57.3 |  | 08/08/2016 | 05/01/2022 | MnROAD Mainline - Interstate 94 | 717 | 1357701
16-P-2016 | 16 | Passing | Flexible | 07/26/2018 | Aggregate |  | 9:17:00 AM | Clay | 1 | 500 | 65.6 | 66.8 | 66.2 |  | 08/08/2016 | 05/01/2022 | MnROAD Mainline - Interstate 94 | 717 | 244904
16-P-2016 | 16 | Passing | Flexible | 07/26/2018 | Aggregate |  | 9:31:00 AM | Clay | 2 | 500 | 66.2 | 68.1 | 67.5 |  | 08/08/2016 | 05/01/2022 | MnROAD Mainline - Interstate 94 | 717 | 244904
16-P-2016 | 16 | Passing | Flexible | 07/26/2018 | Aggregate |  | 9:47:00 AM | Clay | 3 | 500 | 63 | 66.8 | 64.9 |  | 08/08/2016 | 05/01/2022 | MnROAD Mainline - Interstate 94 | 717 | 244904
16-D-2016 | 16 | Driving | Flexible | 08/08/2018 | Aggregate |  | 6:48:00 AM | Clay | 1 | 500 | 49 | 57.9 | 53.5 |  | 08/08/2016 | 05/01/2022 | MnROAD Mainline - Interstate 94 | 730 | 1401168
16-D-2016 | 16 | Driving | Flexible | 08/08/2018 | Aggregate |  | 7:02:00 AM | Clay | 2 | 500 | 50.3 | 56 | 53.5 |  | 08/08/2016 | 05/01/2022 | MnROAD Mainline - Interstate 94 | 730 | 1401168
16-D-2016 | 16 | Driving | Flexible | 08/08/2018 | Aggregate |  | 7:16:00 AM | Clay | 3 | 500 | 54.1 | 50.9 | 52.2 |  | 08/08/2016 | 05/01/2022 | MnROAD Mainline - Interstate 94 | 730 | 1401168
16-P-2016 | 16 | Passing | Flexible | 08/08/2018 | Aggregate |  | 8:11:00 AM | Clay | 3 | 500 | 62.4 | 64.9 | 63.7 |  | 08/08/2016 | 05/01/2022 | MnROAD Mainline - Interstate 94 | 730 | 256424
16-D-2016 | 16 | Driving | Flexible | 08/22/2018 | Aggregate |  | 8:16:00 AM | Clay | 1 | 500 | 52.2 | 54.1 | 52.8 |  | 08/08/2016 | 05/01/2022 | MnROAD Mainline - Interstate 94 | 744 | 1413710
16-D-2016 | 16 | Driving | Flexible | 08/22/2018 | Aggregate |  | 8:27:00 AM | Clay | 2 | 500 | 52.2 | 52.8 | 52.8 |  | 08/08/2016 | 05/01/2022 | MnROAD Mainline - Interstate 94 | 744 | 1413710
16-D-2016 | 16 | Driving | Flexible | 08/22/2018 | Aggregate |  | 8:37:00 AM | Clay | 3 | 500 | 49 | 56.7 | 52.8 |  | 08/08/2016 | 05/01/2022 | MnROAD Mainline - Interstate 94 | 744 | 1413710
16-P-2016 | 16 | Passing | Flexible | 08/22/2018 | Aggregate |  | 8:48:00 AM | Clay | 1 | 500 | 59.8 | 62.4 | 61.1 |  | 08/08/2016 | 05/01/2022 | MnROAD Mainline - Interstate 94 | 744 | 259820
16-P-2016 | 16 | Passing | Flexible | 08/22/2018 | Aggregate |  | 8:58:00 AM | Clay | 2 | 500 | 61.1 | 64.3 | 62.4 |  | 08/08/2016 | 05/01/2022 | MnROAD Mainline - Interstate 94 | 744 | 259820
16-P-2016 | 16 | Passing | Flexible | 08/22/2018 | Aggregate |  | 9:08:00 AM | Clay | 3 | 500 | 59.2 | 63.7 | 61.7 |  | 08/08/2016 | 05/01/2022 | MnROAD Mainline - Interstate 94 | 744 | 259820
16-D-2016 | 16 | Driving | Flexible | 09/05/2018 | Aggregate |  | 10:34:00 AM | Clay | 1 | 500 | 54.1 | 51.6 | 52.8 |  | 08/08/2016 | 05/01/2022 | MnROAD Mainline - Interstate 94 | 758 | 1422862
16-D-2016 | 16 | Driving | Flexible | 09/05/2018 | Aggregate |  | 10:49:00 AM | Clay | 2 | 500 | 52.8 | 54.7 | 53.5 |  | 08/08/2016 | 05/01/2022 | MnROAD Mainline - Interstate 94 | 758 | 1422862
16-D-2016 | 16 | Driving | Flexible | 09/05/2018 | Aggregate |  | 11:04:00 AM | Clay | 3 | 500 | 56.7 | 48.4 | 52.8 |  | 08/08/2016 | 05/01/2022 | MnROAD Mainline - Interstate 94 | 758 | 1422862
16-P-2016 | 16 | Passing | Flexible | 09/05/2018 | Aggregate |  | 11:18:00 AM | Clay | 1 | 500 | 62.4 | 65.6 | 63.7 |  | 08/08/2016 | 05/01/2022 | MnROAD Mainline - Interstate 94 | 758 | 268271
16-P-2016 | 16 | Passing | Flexible | 09/05/2018 | Aggregate |  | 11:45:00 AM | Clay | 2 | 500 | 62.4 | 64.3 | 63 |  | 08/08/2016 | 05/01/2022 | MnROAD Mainline - Interstate 94 | 758 | 268271
16-P-2016 | 16 | Passing | Flexible | 09/05/2018 | Aggregate |  | 11:59:00 AM | Clay | 3 | 500 | 62.4 | 64.9 | 63.7 |  | 08/08/2016 | 05/01/2022 | MnROAD Mainline - Interstate 94 | 758 | 268271
16-D-2016 | 16 | Driving | Flexible | 11/01/2018 | Aggregate |  | 8:52:00 AM | Clay | 1 | 500 | 49.7 | 52.8 | 50.9 |  | 08/08/2016 | 05/01/2022 | MnROAD Mainline - Interstate 94 | 815 | 1491307
16-D-2016 | 16 | Driving | Flexible | 11/01/2018 | Aggregate |  | 9:07:00 AM | Clay | 2 | 500 | 46.5 | 57.3 | 52.2 |  | 08/08/2016 | 05/01/2022 | MnROAD Mainline - Interstate 94 | 815 | 1491307
16-D-2016 | 16 | Driving | Flexible | 11/01/2018 | Aggregate |  | 9:22:00 AM | Clay | 3 | 500 | 49 | 56 | 52.8 |  | 08/08/2016 | 05/01/2022 | MnROAD Mainline - Interstate 94 | 815 | 1491307
16-P-2016 | 16 | Passing | Flexible | 11/01/2018 | Aggregate |  | 9:37:00 AM | Clay | 1 | 500 | 64.3 | 64.3 | 64.3 |  | 08/08/2016 | 05/01/2022 | MnROAD Mainline - Interstate 94 | 815 | 290799
16-P-2016 | 16 | Passing | Flexible | 11/01/2018 | Aggregate |  | 9:53:00 AM | Clay | 2 | 500 | 60.5 | 63 | 61.7 |  | 08/08/2016 | 05/01/2022 | MnROAD Mainline - Interstate 94 | 815 | 290799
16-P-2016 | 16 | Passing | Flexible | 11/01/2018 | Aggregate |  | 10:07:00 AM | Clay | 3 | 500 | 63 | 63.7 | 63.7 |  | 08/08/2016 | 05/01/2022 | MnROAD Mainline - Interstate 94 | 815 | 290799
16-D-2016 | 16 | Driving | Flexible | 06/10/2019 | Aggregate |  | 10:34:00 AM | Clay | 1 | 500 | 52.8 | 61.7 | 57.3 |  | 08/08/2016 | 05/01/2022 | MnROAD Mainline - Interstate 94 | 1036 | 1986345
16-P-2016 | 16 | Passing | Flexible | 06/10/2019 | Aggregate |  | 10:49:00 AM | Clay | 1 | 500 | 61.7 | 66.2 | 64.3 |  | 08/08/2016 | 05/01/2022 | MnROAD Mainline - Interstate 94 | 1036 | 429048
16-D-2016 | 16 | Driving | Flexible | 07/03/2019 | Aggregate |  | 7:40:00 AM | Clay | 1 | 500 | 47.7 | 59.2 | 53.5 |  | 08/08/2016 | 05/01/2022 | MnROAD Mainline - Interstate 94 | 1059 | 2012645
16-P-2016 | 16 | Passing | Flexible | 07/03/2019 | Aggregate |  | 7:54:00 AM | Clay | 1 | 500 | 59.8 | 63.7 | 61.7 |  | 08/08/2016 | 05/01/2022 | MnROAD Mainline - Interstate 94 | 1059 | 436615
16-D-2016 | 16 | Driving | Flexible | 08/19/2019 | Aggregate |  | 9:05:00 AM | Clay | 1 | 500 | 51.6 | 57.3 | 54.1 |  | 08/08/2016 | 05/01/2022 | MnROAD Mainline - Interstate 94 | 1106 | 2105191
16-D-2016 | 16 | Driving | Flexible | 08/19/2019 | Aggregate |  | 9:12:00 AM | Clay | 2 | 500 | 52.2 | 57.3 | 54.7 |  | 08/08/2016 | 05/01/2022 | MnROAD Mainline - Interstate 94 | 1106 | 2105191
16-D-2016 | 16 | Driving | Flexible | 08/19/2019 | Aggregate |  | 9:19:00 AM | Clay | 3 | 500 | 50.9 | 58.6 | 54.7 |  | 08/08/2016 | 05/01/2022 | MnROAD Mainline - Interstate 94 | 1106 | 2105191
16-P-2016 | 16 | Passing | Flexible | 08/19/2019 | Aggregate |  | 9:29:00 AM | Clay | 1 | 500 | 60.5 | 63.7 | 62.4 |  | 08/08/2016 | 05/01/2022 | MnROAD Mainline - Interstate 94 | 1106 | 500262
16-P-2016 | 16 | Passing | Flexible | 08/19/2019 | Aggregate |  | 9:36:00 AM | Clay | 2 | 500 | 59.2 | 65.6 | 62.4 |  | 08/08/2016 | 05/01/2022 | MnROAD Mainline - Interstate 94 | 1106 | 500262
16-P-2016 | 16 | Passing | Flexible | 08/19/2019 | Aggregate |  | 9:44:00 AM | Clay | 3 | 500 | 60.5 | 63.7 | 61.7 |  | 08/08/2016 | 05/01/2022 | MnROAD Mainline - Interstate 94 | 1106 | 500262
16-D-2016 | 16 | Driving | Flexible | 09/24/2019 | Aggregate |  | 10:16:00 AM | Clay | 1 | 500 | 49 | 60.5 | 54.7 |  | 08/08/2016 | 05/01/2022 | MnROAD Mainline - Interstate 94 | 1142 | 2164072
16-D-2016 | 16 | Driving | Flexible | 09/24/2019 | Aggregate |  | 10:31:00 AM | Clay | 2 | 500 | 49 | 63 | 56 |  | 08/08/2016 | 05/01/2022 | MnROAD Mainline - Interstate 94 | 1142 | 2164072
16-P-2016 | 16 | Passing | Flexible | 09/24/2019 | Aggregate |  | 10:45:00 AM | Clay | 1 | 500 | 59.8 | 64.3 | 62.4 |  | 08/08/2016 | 05/01/2022 | MnROAD Mainline - Interstate 94 | 1142 | 527514
16-P-2016 | 16 | Passing | Flexible | 09/24/2019 | Aggregate |  | 11:01:00 AM | Clay | 2 | 500 | 60.5 | 64.9 | 62.4 |  | 08/08/2016 | 05/01/2022 | MnROAD Mainline - Interstate 94 | 1142 | 527514
16-D-2016 | 16 | Driving | Flexible | 10/23/2019 | Aggregate |  | 9:28:00 AM | Clay | 1 | 500 | 52.2 | 56.7 | 54.1 |  | 08/08/2016 | 05/01/2022 | MnROAD Mainline - Interstate 94 | 1171 | 2226525
16-P-2016 | 16 | Passing | Flexible | 10/23/2019 | Aggregate |  | 9:37:00 AM | Clay | 1 | 500 | 57.9 | 65.6 | 61.7 |  | 08/08/2016 | 05/01/2022 | MnROAD Mainline - Interstate 94 | 1171 | 550837
16-D-2016 | 16 | Driving | Flexible | 08/06/2020 | Aggregate |  | 9:57:00 AM | Clay | 1 | 500 | 57.3 | 81.5 | 69.4 |  | 08/08/2016 | 05/01/2022 | MnROAD Mainline - Interstate 94 | 1459 | 2828551
16-D-2016 | 16 | Driving | Flexible | 08/06/2020 | Aggregate |  | 10:05:00 AM | Clay | 2 | 500 | 57.3 | 85.3 | 71.3 |  | 08/08/2016 | 05/01/2022 | MnROAD Mainline - Interstate 94 | 1459 | 2828551
16-D-2016 | 16 | Driving | Flexible | 08/06/2020 | Aggregate |  | 10:13:00 AM | Clay | 3 | 500 | 58.6 | 74.5 | 66.2 |  | 08/08/2016 | 05/01/2022 | MnROAD Mainline - Interstate 94 | 1459 | 2828551
16-P-2016 | 16 | Passing | Flexible | 08/06/2020 | Aggregate |  | 10:32:00 AM | Clay | 1 | 500 | 64.3 | 68.1 | 66.2 |  | 08/08/2016 | 05/01/2022 | MnROAD Mainline - Interstate 94 | 1459 | 741787
16-P-2016 | 16 | Passing | Flexible | 08/06/2020 | Aggregate |  | 10:40:00 AM | Clay | 2 | 500 | 60.5 | 68.8 | 64.3 |  | 08/08/2016 | 05/01/2022 | MnROAD Mainline - Interstate 94 | 1459 | 741787
16-P-2016 | 16 | Passing | Flexible | 08/06/2020 | Aggregate |  | 10:48:00 AM | Clay | 3 | 500 | 62.4 | 64.9 | 63.7 |  | 08/08/2016 | 05/01/2022 | MnROAD Mainline - Interstate 94 | 1459 | 741787
16-D-2016 | 16 | Driving | Flexible | 09/02/2020 | Aggregate |  | 11:21:00 AM | Clay | 1 | 500 | 51.6 | 85.3 | 68.8 |  | 08/08/2016 | 05/01/2022 | MnROAD Mainline - Interstate 94 | 1486 | 2844056
16-D-2016 | 16 | Driving | Flexible | 09/02/2020 | Aggregate |  | 11:30:00 AM | Clay | 2 | 500 | 57.3 | 81.5 | 69.4 |  | 08/08/2016 | 05/01/2022 | MnROAD Mainline - Interstate 94 | 1486 | 2844056
16-D-2016 | 16 | Driving | Flexible | 09/02/2020 | Aggregate |  | 11:39:00 AM | Clay | 3 | 500 | 53.5 | 80.8 | 67.5 |  | 08/08/2016 | 05/01/2022 | MnROAD Mainline - Interstate 94 | 1486 | 2844056
16-P-2016 | 16 | Passing | Flexible | 09/02/2020 | Aggregate |  | 11:49:00 AM | Clay | 1 | 500 | 61.7 | 65.6 | 63.7 |  | 08/08/2016 | 05/01/2022 | MnROAD Mainline - Interstate 94 | 1486 | 747532
16-P-2016 | 16 | Passing | Flexible | 09/02/2020 | Aggregate |  | 11:58:00 AM | Clay | 2 | 500 | 61.7 | 69.4 | 65.6 |  | 08/08/2016 | 05/01/2022 | MnROAD Mainline - Interstate 94 | 1486 | 747532
16-P-2016 | 16 | Passing | Flexible | 09/02/2020 | Aggregate |  | 12:08:00 PM | Clay | 3 | 500 | 62.4 | 70.7 | 66.2 |  | 08/08/2016 | 05/01/2022 | MnROAD Mainline - Interstate 94 | 1486 | 747532
16-D-2016 | 16 | Driving | Flexible | 10/15/2020 | Aggregate |  | 10:44:00 AM | Clay | 1 | 500 | 52.2 | 79.6 | 65.6 |  | 08/08/2016 | 05/01/2022 | MnROAD Mainline - Interstate 94 | 1529 | 2856105
16-D-2016 | 16 | Driving | Flexible | 11/04/2020 | Aggregate |  | 11:51:00 AM | Clay | 1 | 500 | 51.6 | 82.1 | 66.8 |  | 08/08/2016 | 05/01/2022 | MnROAD Mainline - Interstate 94 | 1549 | 2914255
16-D-2016 | 16 | Driving | Flexible | 11/04/2020 | Aggregate |  | 12:06:00 PM | Clay | 2 | 500 | 49 | 82.8 | 65.6 |  | 08/08/2016 | 05/01/2022 | MnROAD Mainline - Interstate 94 | 1549 | 2914255
16-D-2016 | 16 | Driving | Flexible | 11/04/2020 | Aggregate |  | 12:21:00 PM | Clay | 3 | 500 | 54.1 | 84.7 | 69.4 |  | 08/08/2016 | 05/01/2022 | MnROAD Mainline - Interstate 94 | 1549 | 2914255
16-P-2016 | 16 | Passing | Flexible | 11/04/2020 | Aggregate |  | 12:35:00 PM | Clay | 1 | 500 | 64.3 | 66.2 | 64.9 |  | 08/08/2016 | 05/01/2022 | MnROAD Mainline - Interstate 94 | 1549 | 776082
16-P-2016 | 16 | Passing | Flexible | 11/04/2020 | Aggregate |  | 12:50:00 PM | Clay | 2 | 500 | 62.4 | 69.4 | 65.6 |  | 08/08/2016 | 05/01/2022 | MnROAD Mainline - Interstate 94 | 1549 | 776082
16-P-2016 | 16 | Passing | Flexible | 11/04/2020 | Aggregate |  | 1:04:00 PM | Clay | 3 | 500 | 71.3 | 64.3 | 68.1 |  | 08/08/2016 | 05/01/2022 | MnROAD Mainline - Interstate 94 | 1549 | 776082
16-D-2016 | 16 | Driving | Flexible | 04/16/2021 | Aggregate |  | 10:01:00 AM | Clay | 1 | 500 | 66.8 | 83.4 | 75.1 |  | 08/08/2016 | 05/01/2022 | MnROAD Mainline - Interstate 94 | 1712 | 3276576
16-D-2016 | 16 | Driving | Flexible | 04/16/2021 | Aggregate |  | 10:11:00 AM | Clay | 2 | 500 | 59.8 | 85.9 | 73.2 |  | 08/08/2016 | 05/01/2022 | MnROAD Mainline - Interstate 94 | 1712 | 3276576
16-D-2016 | 16 | Driving | Flexible | 04/16/2021 | Aggregate |  | 10:20:00 AM | Clay | 3 | 500 | 61.1 | 89.1 | 75.1 |  | 08/08/2016 | 05/01/2022 | MnROAD Mainline - Interstate 94 | 1712 | 3276576
16-P-2016 | 16 | Passing | Flexible | 04/16/2021 | Aggregate |  | 10:33:00 AM | Clay | 1 | 500 | 71.3 | 68.1 | 69.4 |  | 08/08/2016 | 05/01/2022 | MnROAD Mainline - Interstate 94 | 1712 | 892080
16-P-2016 | 16 | Passing | Flexible | 04/16/2021 | Aggregate |  | 10:43:00 AM | Clay | 2 | 500 | 62.4 | 67.5 | 64.9 |  | 08/08/2016 | 05/01/2022 | MnROAD Mainline - Interstate 94 | 1712 | 892080
16-P-2016 | 16 | Passing | Flexible | 04/16/2021 | Aggregate |  | 10:52:00 AM | Clay | 3 | 500 | 64.3 | 66.2 | 64.9 |  | 08/08/2016 | 05/01/2022 | MnROAD Mainline - Interstate 94 | 1712 | 892080
16-D-2016 | 16 | Driving | Flexible | 05/05/2021 | Aggregate |  | 1:06:00 PM | Clay | 1 | 500 | 58.6 | 88.5 | 73.8 |  | 08/08/2016 | 05/01/2022 | MnROAD Mainline - Interstate 94 | 1731 | 3276576
16-D-2016 | 16 | Driving | Flexible | 05/05/2021 | Aggregate |  | 1:14:00 PM | Clay | 2 | 500 | 56 | 94.9 | 75.1 |  | 08/08/2016 | 05/01/2022 | MnROAD Mainline - Interstate 94 | 1731 | 3276576
16-D-2016 | 16 | Driving | Flexible | 05/05/2021 | Aggregate |  | 1:22:00 PM | Clay | 3 | 500 | 61.1 | 89.1 | 75.1 |  | 08/08/2016 | 05/01/2022 | MnROAD Mainline - Interstate 94 | 1731 | 3276576
16-P-2016 | 16 | Passing | Flexible | 05/05/2021 | Aggregate |  | 1:32:00 PM | Clay | 1 | 500 | 63 | 71.9 | 67.5 |  | 08/08/2016 | 05/01/2022 | MnROAD Mainline - Interstate 94 | 1731 | 892080
16-P-2016 | 16 | Passing | Flexible | 05/05/2021 | Aggregate |  | 1:41:00 PM | Clay | 2 | 500 | 63 | 71.9 | 67.5 |  | 08/08/2016 | 05/01/2022 | MnROAD Mainline - Interstate 94 | 1731 | 892080
16-D-2016 | 16 | Driving | Flexible | 08/09/2021 | Aggregate |  | 10:09:00 AM | Clay | 1 | 500 | 67.5 | 80.8 | 73.8 |  | 08/08/2016 | 05/01/2022 | MnROAD Mainline - Interstate 94 | 1827 | 3407272
16-D-2016 | 16 | Driving | Flexible | 08/09/2021 | Aggregate |  | 10:25:00 AM | Clay | 2 | 500 | 68.8 | 91.7 | 80.2 |  | 08/08/2016 | 05/01/2022 | MnROAD Mainline - Interstate 94 | 1827 | 3407272
16-D-2016 | 16 | Driving | Flexible | 08/09/2021 | Aggregate |  | 10:42:00 AM | Clay | 3 | 500 | 66.8 | 94.2 | 80.8 |  | 08/08/2016 | 05/01/2022 | MnROAD Mainline - Interstate 94 | 1827 | 3407272
16-P-2016 | 16 | Passing | Flexible | 08/09/2021 | Aggregate |  | 10:58:00 AM | Clay | 1 | 500 | 62.4 | 70 | 66.2 |  | 08/08/2016 | 05/01/2022 | MnROAD Mainline - Interstate 94 | 1827 | 943722
16-P-2016 | 16 | Passing | Flexible | 08/09/2021 | Aggregate |  | 11:16:00 AM | Clay | 2 | 500 | 63.7 | 68.1 | 66.2 |  | 08/08/2016 | 05/01/2022 | MnROAD Mainline - Interstate 94 | 1827 | 943722
16-P-2016 | 16 | Passing | Flexible | 08/09/2021 | Aggregate |  | 11:51:00 AM | Clay | 3 | 500 | 64.9 | 72.6 | 68.8 |  | 08/08/2016 | 05/01/2022 | MnROAD Mainline - Interstate 94 | 1827 | 943722
16-D-2016 | 16 | Driving | Flexible | 09/02/2021 | Aggregate |  | 12:34:00 PM | Clay | 1 | 500 | 57.9 | 97.4 | 77.7 |  | 08/08/2016 | 05/01/2022 | MnROAD Mainline - Interstate 94 | 1851 | 3463607
16-D-2016 | 16 | Driving | Flexible | 09/02/2021 | Aggregate |  | 1:06:00 PM | Clay | 2 | 500 | 56.7 | 98 | 77 |  | 08/08/2016 | 05/01/2022 | MnROAD Mainline - Interstate 94 | 1851 | 3463607
16-D-2016 | 16 | Driving | Flexible | 09/02/2021 | Aggregate |  | 1:37:00 PM | Clay | 3 | 500 | 59.8 | 96.1 | 77.7 |  | 08/08/2016 | 05/01/2022 | MnROAD Mainline - Interstate 94 | 1851 | 3463607
16-P-2016 | 16 | Passing | Flexible | 09/02/2021 | Aggregate |  | 12:50:00 PM | Clay | 1 | 500 | 64.9 | 68.1 | 66.2 |  | 08/08/2016 | 05/01/2022 | MnROAD Mainline - Interstate 94 | 1851 | 965512
16-P-2016 | 16 | Passing | Flexible | 09/02/2021 | Aggregate |  | 1:21:00 PM | Clay | 2 | 500 | 65.6 | 68.1 | 66.8 |  | 08/08/2016 | 05/01/2022 | MnROAD Mainline - Interstate 94 | 1851 | 965512
16-P-2016 | 16 | Passing | Flexible | 09/02/2021 | Aggregate |  | 1:51:00 PM | Clay | 3 | 500 | 65.6 | 66.8 | 66.2 |  | 08/08/2016 | 05/01/2022 | MnROAD Mainline - Interstate 94 | 1851 | 965512
16-D-2016 | 16 | Driving | Flexible | 10/05/2021 | Aggregate |  | 11:09:00 AM | Clay | 1 | 500 | 68.1 | 98 | 82.8 |  | 08/08/2016 | 05/01/2022 | MnROAD Mainline - Interstate 94 | 1884 | 3493124
16-D-2016 | 16 | Driving | Flexible | 10/05/2021 | Aggregate |  | 11:39:00 AM | Clay | 2 | 500 | 57.9 | 94.2 | 75.8 |  | 08/08/2016 | 05/01/2022 | MnROAD Mainline - Interstate 94 | 1884 | 3493124
16-P-2016 | 16 | Passing | Flexible | 10/05/2021 | Aggregate |  | 11:24:00 AM | Clay | 1 | 500 | 71.3 | 70.7 | 71.3 |  | 08/08/2016 | 05/01/2022 | MnROAD Mainline - Interstate 94 | 1884 | 979833
16-P-2016 | 16 | Passing | Flexible | 10/05/2021 | Aggregate |  | 11:57:00 AM | Clay | 2 | 500 | 64.9 | 70.7 | 68.1 |  | 08/08/2016 | 05/01/2022 | MnROAD Mainline - Interstate 94 | 1884 | 979833
16-D-2016 | 16 | Driving | Flexible | 11/19/2021 | Aggregate |  | 2:37:00 PM | Clay | 1 | 500 | 68.1 | 92.9 | 80.8 |  | 08/08/2016 | 05/01/2022 | MnROAD Mainline - Interstate 94 | 1929 | 3623775
16-P-2016 | 16 | Passing | Flexible | 11/19/2021 | Aggregate |  | 2:54:00 PM | Clay | 1 | 500 | 64.9 | 65.6 | 64.9 |  | 08/08/2016 | 05/01/2022 | MnROAD Mainline - Interstate 94 | 1929 | 1026394
16-D-2016 | 16 | Driving | Flexible | 04/25/2022 | Aggregate |  | 11:11:00 AM | Clay | 1 | 500 | 70.7 | 99.3 | 84.7 |  | 08/08/2016 | 05/01/2022 | MnROAD Mainline - Interstate 94 | 2086 | 3962025
16-D-2016 | 16 | Driving | Flexible | 04/25/2022 | Aggregate |  | 11:21:00 AM | Clay | 2 | 500 | 66.8 | 98.7 | 82.8 |  | 08/08/2016 | 05/01/2022 | MnROAD Mainline - Interstate 94 | 2086 | 3962025
16-D-2016 | 16 | Driving | Flexible | 04/25/2022 | Aggregate |  | 11:31:00 AM | Clay | 3 | 500 | 62.4 | 99.9 | 81.5 |  | 08/08/2016 | 05/01/2022 | MnROAD Mainline - Interstate 94 | 2086 | 3962025
16-P-2016 | 16 | Passing | Flexible | 04/25/2022 | Aggregate |  | 11:42:00 AM | Clay | 1 | 500 | 68.1 | 74.5 | 71.3 |  | 08/08/2016 | 05/01/2022 | MnROAD Mainline - Interstate 94 | 2086 | 1156977
16-P-2016 | 16 | Passing | Flexible | 04/25/2022 | Aggregate |  | 12:07:00 PM | Clay | 3 | 500 | 68.8 | 73.8 | 71.3 |  | 08/08/2016 | 05/01/2022 | MnROAD Mainline - Interstate 94 | 2086 | 1156977
17-D-1990 | 17 | Driving | Flexible | 07/08/1994 | Aggregate |  |  | Clay | 1 |  |  |  |  | 50.9 | 08/31/1990 | 08/07/2004 | MnROAD Mainline - Interstate 94 | 1407 | 275271
17-P-1990 | 17 | Passing | Flexible | 07/08/1994 | Aggregate |  |  | Clay | 1 |  |  |  |  | 59.8 | 08/31/1990 | 08/07/2004 | MnROAD Mainline - Interstate 94 | 1407 | 67355
17-D-1990 | 17 | Driving | Flexible | 08/25/1994 | Aggregate |  |  | Clay | 1 |  |  |  |  | 68.1 | 08/31/1990 | 08/07/2004 | MnROAD Mainline - Interstate 94 | 1455 | 359718
17-P-1990 | 17 | Passing | Flexible | 08/25/1994 | Aggregate |  |  | Clay | 1 |  |  |  |  | 69.4 | 08/31/1990 | 08/07/2004 | MnROAD Mainline - Interstate 94 | 1455 | 90795
17-D-1990 | 17 | Driving | Flexible | 10/06/1994 | Aggregate |  |  | Clay | 1 |  |  |  |  | 51.6 | 08/31/1990 | 08/07/2004 | MnROAD Mainline - Interstate 94 | 1497 | 414290
17-P-1990 | 17 | Passing | Flexible | 10/06/1994 | Aggregate |  |  | Clay | 1 |  |  |  |  | 59.8 | 08/31/1990 | 08/07/2004 | MnROAD Mainline - Interstate 94 | 1497 | 105456
17-D-1990 | 17 | Driving | Flexible | 02/02/1995 | Aggregate |  |  | Clay | 1 |  |  |  |  | 77.7 | 08/31/1990 | 08/07/2004 | MnROAD Mainline - Interstate 94 | 1616 | 591301
17-P-1990 | 17 | Passing | Flexible | 02/02/1995 | Aggregate |  |  | Clay | 1 |  |  |  |  | 67.5 | 08/31/1990 | 08/07/2004 | MnROAD Mainline - Interstate 94 | 1616 | 147497
17-D-1990 | 17 | Driving | Flexible | 03/17/1995 | Aggregate |  |  | Clay | 1 |  |  |  |  | 53.5 | 08/31/1990 | 08/07/2004 | MnROAD Mainline - Interstate 94 | 1659 | 659054
17-P-1990 | 17 | Passing | Flexible | 03/17/1995 | Aggregate |  |  | Clay | 1 |  |  |  |  | 70 | 08/31/1990 | 08/07/2004 | MnROAD Mainline - Interstate 94 | 1659 | 164316
17-D-1990 | 17 | Driving | Flexible | 03/23/1995 | Aggregate |  |  | Clay | 1 |  |  |  |  | 68.8 | 08/31/1990 | 08/07/2004 | MnROAD Mainline - Interstate 94 | 1665 | 666743
17-P-1990 | 17 | Passing | Flexible | 03/23/1995 | Aggregate |  |  | Clay | 1 |  |  |  |  | 71.3 | 08/31/1990 | 08/07/2004 | MnROAD Mainline - Interstate 94 | 1665 | 167573
17-D-1990 | 17 | Driving | Flexible | 05/05/1995 | Aggregate |  |  | Clay | 1 |  |  |  |  | 64.9 | 08/31/1990 | 08/07/2004 | MnROAD Mainline - Interstate 94 | 1708 | 740448
17-P-1990 | 17 | Passing | Flexible | 05/05/1995 | Aggregate |  |  | Clay | 1 |  |  |  |  | 64.3 | 08/31/1990 | 08/07/2004 | MnROAD Mainline - Interstate 94 | 1708 | 188166
17-D-1990 | 17 | Driving | Flexible | 09/20/1995 | Aggregate |  |  | Clay | 1 |  |  |  |  | 63.7 | 08/31/1990 | 08/07/2004 | MnROAD Mainline - Interstate 94 | 1846 | 959005
17-P-1990 | 17 | Passing | Flexible | 09/20/1995 | Aggregate |  |  | Clay | 1 |  |  |  |  | 63 | 08/31/1990 | 08/07/2004 | MnROAD Mainline - Interstate 94 | 1846 | 260549
17-D-1990 | 17 | Driving | Flexible | 12/06/1995 | Aggregate |  |  | Clay | 1 |  |  |  |  | 64.3 | 08/31/1990 | 08/07/2004 | MnROAD Mainline - Interstate 94 | 1923 | 1061495
17-P-1990 | 17 | Passing | Flexible | 12/06/1995 | Aggregate |  |  | Clay | 1 |  |  |  |  | 61.7 | 08/31/1990 | 08/07/2004 | MnROAD Mainline - Interstate 94 | 1923 | 292856
17-D-1990 | 17 | Driving | Flexible | 02/16/1996 | Aggregate |  |  | Clay | 1 |  |  |  |  | 73.8 | 08/31/1990 | 08/07/2004 | MnROAD Mainline - Interstate 94 | 1995 | 1157848
17-P-1990 | 17 | Passing | Flexible | 02/16/1996 | Aggregate |  |  | Clay | 1 |  |  |  |  | 80.8 | 08/31/1990 | 08/07/2004 | MnROAD Mainline - Interstate 94 | 1995 | 323335
17-D-1990 | 17 | Driving | Flexible | 05/09/1996 | Aggregate |  |  | Clay | 1 |  |  |  |  | 75.1 | 08/31/1990 | 08/07/2004 | MnROAD Mainline - Interstate 94 | 2078 | 1248092
17-P-1990 | 17 | Passing | Flexible | 05/09/1996 | Aggregate |  |  | Clay | 1 |  |  |  |  | 75.8 | 08/31/1990 | 08/07/2004 | MnROAD Mainline - Interstate 94 | 2078 | 351254
17-D-1990 | 17 | Driving | Flexible | 06/25/1996 | Aggregate |  |  | Clay | 1 |  |  |  |  | 81.5 | 08/31/1990 | 08/07/2004 | MnROAD Mainline - Interstate 94 | 2125 | 1303804
17-P-1990 | 17 | Passing | Flexible | 06/25/1996 | Aggregate |  |  | Clay | 1 |  |  |  |  | 73.2 | 08/31/1990 | 08/07/2004 | MnROAD Mainline - Interstate 94 | 2125 | 379647
17-D-1990 | 17 | Driving | Flexible | 10/27/1996 | Aggregate |  |  | Clay | 1 |  |  |  |  | 77 | 08/31/1990 | 08/07/2004 | MnROAD Mainline - Interstate 94 | 2249 | 1399811
17-P-1990 | 17 | Passing | Flexible | 10/27/1996 | Aggregate |  |  | Clay | 1 |  |  |  |  | 84 | 08/31/1990 | 08/07/2004 | MnROAD Mainline - Interstate 94 | 2249 | 438079
17-D-1990 | 17 | Driving | Flexible | 06/26/1997 | Aggregate |  |  | Clay | 1 | 502.7 | 62.4 | 72.6 | 67.5 |  | 08/31/1990 | 08/07/2004 | MnROAD Mainline - Interstate 94 | 2491 | 1674558
17-D-1990 | 17 | Driving | Flexible | 06/26/1997 | Aggregate |  |  | Clay | 2 | 500.5 | 58.6 | 92.3 | 75.1 |  | 08/31/1990 | 08/07/2004 | MnROAD Mainline - Interstate 94 | 2491 | 1674558
17-D-1990 | 17 | Driving | Flexible | 06/26/1997 | Aggregate |  |  | Clay | 3 | 498.2 | 58.6 | 78.3 | 68.1 |  | 08/31/1990 | 08/07/2004 | MnROAD Mainline - Interstate 94 | 2491 | 1674558
17-P-1990 | 17 | Passing | Flexible | 06/26/1997 | Aggregate |  |  | Clay | 1 | 498.2 | 47.1 | 53.5 | 50.3 |  | 08/31/1990 | 08/07/2004 | MnROAD Mainline - Interstate 94 | 2491 | 510993
17-P-1990 | 17 | Passing | Flexible | 06/26/1997 | Aggregate |  |  | Clay | 2 | 500.5 | 49 | 56 | 52.8 |  | 08/31/1990 | 08/07/2004 | MnROAD Mainline - Interstate 94 | 2491 | 510993
17-P-1990 | 17 | Passing | Flexible | 06/26/1997 | Aggregate |  |  | Clay | 3 | 500.5 | 46.5 | 55.4 | 50.9 |  | 08/31/1990 | 08/07/2004 | MnROAD Mainline - Interstate 94 | 2491 | 510993
17-D-1990 | 17 | Driving | Flexible | 11/12/1997 | Aggregate |  |  | Clay | 1 | 500.7 | 66.2 | 68.1 | 67.5 |  | 08/31/1990 | 08/07/2004 | MnROAD Mainline - Interstate 94 | 2630 | 1777990
17-D-1990 | 17 | Driving | Flexible | 11/12/1997 | Aggregate |  |  | Clay | 2 | 500 | 64.3 | 69.4 | 66.8 |  | 08/31/1990 | 08/07/2004 | MnROAD Mainline - Interstate 94 | 2630 | 1777990
17-P-1990 | 17 | Passing | Flexible | 11/12/1997 | Aggregate |  |  | Clay |  | 498.5 | 49 | 43.9 | 46.5 |  | 08/31/1990 | 08/07/2004 | MnROAD Mainline - Interstate 94 | 2630 | 542137
17-D-1990 | 17 | Driving | Flexible | 02/10/1998 | Aggregate |  |  | Clay | 1 | 500 | 94.2 | 101.2 | 98 |  | 08/31/1990 | 08/07/2004 | MnROAD Mainline - Interstate 94 | 2720 | 1897167
17-P-1990 | 17 | Passing | Flexible | 02/10/1998 | Aggregate |  |  | Clay | 1 | 500 | 62.4 | 69.4 | 65.6 |  | 08/31/1990 | 08/07/2004 | MnROAD Mainline - Interstate 94 | 2720 | 569377
17-D-1990 | 17 | Driving | Flexible | 03/10/1998 | Aggregate |  |  | Clay | 1 | 500 | 68.1 | 78.3 | 73.2 |  | 08/31/1990 | 08/07/2004 | MnROAD Mainline - Interstate 94 | 2748 | 1928381
17-P-1990 | 17 | Passing | Flexible | 03/10/1998 | Aggregate |  |  | Clay | 1 | 500 | 61.1 | 58.6 | 59.8 |  | 08/31/1990 | 08/07/2004 | MnROAD Mainline - Interstate 94 | 2748 | 575946
17-D-1990 | 17 | Driving | Flexible | 05/28/1998 | Aggregate |  |  | Clay | 1 | 500 | 73.2 | 104.4 | 89.1 |  | 08/31/1990 | 08/07/2004 | MnROAD Mainline - Interstate 94 | 2827 | 2019999
17-P-1990 | 17 | Passing | Flexible | 05/28/1998 | Aggregate |  |  | Clay | 1 | 500 | 64.3 | 54.1 | 59.2 |  | 08/31/1990 | 08/07/2004 | MnROAD Mainline - Interstate 94 | 2827 | 602033
17-D-1990 | 17 | Driving | Flexible | 08/21/1998 | Aggregate |  |  | Clay | 1 | 500 | 85.3 | 114.6 | 99.9 |  | 08/31/1990 | 08/07/2004 | MnROAD Mainline - Interstate 94 | 2912 | 2142573
17-P-1990 | 17 | Passing | Flexible | 08/21/1998 | Aggregate |  |  | Clay | 1 | 500 | 62.4 | 57.3 | 59.8 |  | 08/31/1990 | 08/07/2004 | MnROAD Mainline - Interstate 94 | 2912 | 640117
17-D-1990 | 17 | Driving | Flexible | 11/04/1998 | Aggregate |  |  | Clay | 1 | 500 | 99.3 | 115.9 | 107.6 |  | 08/31/1990 | 08/07/2004 | MnROAD Mainline - Interstate 94 | 2987 | 2180859
17-P-1990 | 17 | Passing | Flexible | 11/04/1998 | Aggregate |  |  | Clay | 1 | 500 | 65.6 | 55.4 | 60.5 |  | 08/31/1990 | 08/07/2004 | MnROAD Mainline - Interstate 94 | 2987 | 676538
17-D-1990 | 17 | Driving | Flexible | 04/02/1999 | Aggregate |  |  | Clay | 1 | 500 | 116.5 | 140.7 | 128.6 |  | 08/31/1990 | 08/07/2004 | MnROAD Mainline - Interstate 94 | 3136 | 2401372
17-P-1990 | 17 | Passing | Flexible | 04/02/1999 | Aggregate |  |  | Clay | 1 | 500 | 71.3 | 63 | 67.5 |  | 08/31/1990 | 08/07/2004 | MnROAD Mainline - Interstate 94 | 3136 | 733103
17-D-1990 | 17 | Driving | Flexible | 07/07/1999 | Aggregate |  |  | Clay | 1 | 500 | 110.8 | 136.9 | 123.5 |  | 08/31/1990 | 08/07/2004 | MnROAD Mainline - Interstate 94 | 3232 | 2544111
17-P-1990 | 17 | Passing | Flexible | 07/07/1999 | Aggregate |  |  | Clay | 1 | 500 | 74.5 | 71.3 | 72.6 |  | 08/31/1990 | 08/07/2004 | MnROAD Mainline - Interstate 94 | 3232 | 775153
17-D-1990 | 17 | Driving | Flexible | 12/02/1999 | Aggregate |  |  | Clay | 1 | 500.6 | 91.7 | 111.4 | 101.2 |  | 08/31/1990 | 08/07/2004 | MnROAD Mainline - Interstate 94 | 3380 | 2803086
17-P-1990 | 17 | Passing | Flexible | 12/02/1999 | Aggregate |  |  | Clay | 1 | 495.9 | 74.5 | 67.5 | 70.7 |  | 08/31/1990 | 08/07/2004 | MnROAD Mainline - Interstate 94 | 3380 | 858561
17-D-1990 | 17 | Driving | Flexible | 02/07/2000 | Aggregate |  |  | Clay | 1 | 502.1 | 121.6 | 147.7 | 134.3 |  | 08/31/1990 | 08/07/2004 | MnROAD Mainline - Interstate 94 | 3447 | 2923887
17-P-1990 | 17 | Passing | Flexible | 02/07/2000 | Aggregate |  |  | Clay | 1 | 498.3 | 86.6 | 85.3 | 85.9 |  | 08/31/1990 | 08/07/2004 | MnROAD Mainline - Interstate 94 | 3447 | 886795
17-D-1990 | 17 | Driving | Flexible | 07/17/2000 | Aggregate |  |  | Clay | 1 | 501.1 | 116.5 | 136.9 | 126.7 |  | 08/31/1990 | 08/07/2004 | MnROAD Mainline - Interstate 94 | 3608 | 3194722
17-P-1990 | 17 | Passing | Flexible | 07/17/2000 | Aggregate |  |  | Clay | 1 | 500.9 | 80.2 | 79.6 | 79.6 |  | 08/31/1990 | 08/07/2004 | MnROAD Mainline - Interstate 94 | 3608 | 957918
17-D-1990 | 17 | Driving | Flexible | 05/15/2001 | Aggregate |  |  | Clay | 1 | 501.4 | 132.4 | 135.6 | 134.3 |  | 08/31/1990 | 08/07/2004 | MnROAD Mainline - Interstate 94 | 3910 | 3689983
17-D-1990 | 17 | Driving | Flexible | 05/15/2001 | Aggregate |  |  | Clay | 2 | 500.1 | 123.5 | 143.9 | 133.7 |  | 08/31/1990 | 08/07/2004 | MnROAD Mainline - Interstate 94 | 3910 | 3689983
17-D-1990 | 17 | Driving | Flexible | 05/15/2001 | Aggregate |  |  | Clay | 3 | 498.1 | 131.8 | 147.7 | 139.4 |  | 08/31/1990 | 08/07/2004 | MnROAD Mainline - Interstate 94 | 3910 | 3689983
17-D-1990 | 17 | Driving | Flexible | 05/15/2001 | Aggregate |  |  | Clay | 4 | 499.1 | 130.5 | 145.8 | 138.1 |  | 08/31/1990 | 08/07/2004 | MnROAD Mainline - Interstate 94 | 3910 | 3689983
17-D-1990 | 17 | Driving | Flexible | 05/15/2001 | Aggregate |  |  | Clay | 5 | 498.6 | 98.7 | 98.7 | 98.7 |  | 08/31/1990 | 08/07/2004 | MnROAD Mainline - Interstate 94 | 3910 | 3689983
17-P-1990 | 17 | Passing | Flexible | 05/15/2001 | Aggregate |  |  | Clay | 1 | 499.6 | 91.7 | 98.7 | 94.9 |  | 08/31/1990 | 08/07/2004 | MnROAD Mainline - Interstate 94 | 3910 | 1089131
17-P-1990 | 17 | Passing | Flexible | 05/15/2001 | Aggregate |  |  | Clay | 2 | 499.6 | 99.3 | 92.3 | 96.1 |  | 08/31/1990 | 08/07/2004 | MnROAD Mainline - Interstate 94 | 3910 | 1089131
17-P-1990 | 17 | Passing | Flexible | 05/15/2001 | Aggregate |  |  | Clay | 3 | 500 | 105.7 | 96.8 | 101.2 |  | 08/31/1990 | 08/07/2004 | MnROAD Mainline - Interstate 94 | 3910 | 1089131
17-P-1990 | 17 | Passing | Flexible | 05/15/2001 | Aggregate |  |  | Clay | 4 | 500.1 | 117.8 | 97.4 | 107.6 |  | 08/31/1990 | 08/07/2004 | MnROAD Mainline - Interstate 94 | 3910 | 1089131
17-P-1990 | 17 | Passing | Flexible | 05/15/2001 | Aggregate |  |  | Clay | 5 | 500.4 | 132.4 | 150.9 | 142 |  | 08/31/1990 | 08/07/2004 | MnROAD Mainline - Interstate 94 | 3910 | 1089131
17-D-1990 | 17 | Driving | Flexible | 07/09/2001 | Aggregate |  |  | Clay | 1 | 501.4 | 130.5 | 146.4 | 138.8 |  | 08/31/1990 | 08/07/2004 | MnROAD Mainline - Interstate 94 | 3965 | 3803102
17-P-1990 | 17 | Passing | Flexible | 07/09/2001 | Aggregate |  |  | Clay | 1 | 497.4 | 117.8 | 99.3 | 108.2 |  | 08/31/1990 | 08/07/2004 | MnROAD Mainline - Interstate 94 | 3965 | 1123052
17-D-1990 | 17 | Driving | Flexible | 07/31/2001 | Aggregate |  |  | Clay | 1 | 497.6 | 138.8 | 142 | 140 |  | 08/31/1990 | 08/07/2004 | MnROAD Mainline - Interstate 94 | 3987 | 3833256
17-P-1990 | 17 | Passing | Flexible | 07/31/2001 | Aggregate |  |  | Clay | 1 | 499.1 | 111.4 | 96.8 | 103.8 |  | 08/31/1990 | 08/07/2004 | MnROAD Mainline - Interstate 94 | 3987 | 1131779
17-D-1990 | 17 | Driving | Flexible | 09/21/2001 | Aggregate |  |  | Clay | 1 | 500.6 | 154.7 | 145.8 | 150.2 |  | 08/31/1990 | 08/07/2004 | MnROAD Mainline - Interstate 94 | 4039 | 3934906
17-P-1990 | 17 | Passing | Flexible | 09/21/2001 | Aggregate |  |  | Clay | 1 | 501.6 | 102.5 | 99.3 | 101.2 |  | 08/31/1990 | 08/07/2004 | MnROAD Mainline - Interstate 94 | 4039 | 1161553
17-D-1990 | 17 | Driving | Flexible | 10/19/2001 | Aggregate |  |  | Clay | 1 | 501.6 | 135.6 | 140.7 | 138.1 |  | 08/31/1990 | 08/07/2004 | MnROAD Mainline - Interstate 94 | 4067 | 4008240
17-P-1990 | 17 | Passing | Flexible | 10/19/2001 | Aggregate |  |  | Clay | 1 | 498.6 | 107.6 | 97.4 | 102.5 |  | 08/31/1990 | 08/07/2004 | MnROAD Mainline - Interstate 94 | 4067 | 1181224
17-D-1990 | 17 | Driving | Flexible | 12/21/2001 | Aggregate |  |  | Clay | 1 | 501.4 | 128.6 | 129.9 | 129.2 |  | 08/31/1990 | 08/07/2004 | MnROAD Mainline - Interstate 94 | 4130 | 4123122
17-P-1990 | 17 | Passing | Flexible | 12/21/2001 | Aggregate |  |  | Clay | 1 | 499.4 | 112.7 | 99.3 | 106.3 |  | 08/31/1990 | 08/07/2004 | MnROAD Mainline - Interstate 94 | 4130 | 1210173
17-D-1990 | 17 | Driving | Flexible | 01/28/2002 | Aggregate |  |  | Clay | 1 | 496.4 | 161.1 | 180.8 | 170.6 |  | 08/31/1990 | 08/07/2004 | MnROAD Mainline - Interstate 94 | 4168 | 4197142
17-P-1990 | 17 | Passing | Flexible | 01/28/2002 | Aggregate |  |  | Clay | 1 | 502.4 | 175.7 | 189.1 | 182.1 |  | 08/31/1990 | 08/07/2004 | MnROAD Mainline - Interstate 94 | 4168 | 1226180
17-D-1990 | 17 | Driving | Flexible | 02/28/2002 | Aggregate |  |  | Clay | 1 | 500.9 | 157.9 | 191.6 | 175.1 |  | 08/31/1990 | 08/07/2004 | MnROAD Mainline - Interstate 94 | 4199 | 4255133
17-P-1990 | 17 | Passing | Flexible | 02/28/2002 | Aggregate |  |  | Clay | 1 | 502.9 | 157.9 | 156 | 156.6 |  | 08/31/1990 | 08/07/2004 | MnROAD Mainline - Interstate 94 | 4199 | 1239125
17-D-1990 | 17 | Driving | Flexible | 03/29/2002 | Aggregate |  | 11:59:00 AM | Clay | 1 | 502 | 144.5 | 146.4 | 145.8 |  | 08/31/1990 | 08/07/2004 | MnROAD Mainline - Interstate 94 | 4228 | 4303292
17-P-1990 | 17 | Passing | Flexible | 03/29/2002 | Aggregate |  | 12:12:00 PM | Clay | 1 | 502.7 | 129.9 | 103.8 | 116.5 |  | 08/31/1990 | 08/07/2004 | MnROAD Mainline - Interstate 94 | 4228 | 1250294
17-D-1990 | 17 | Driving | Flexible | 05/14/2002 | Aggregate |  | 10:36:00 AM | Clay | 1 | 499 | 159.8 | 173.8 | 166.8 |  | 08/31/1990 | 08/07/2004 | MnROAD Mainline - Interstate 94 | 4274 | 4380573
17-P-1990 | 17 | Passing | Flexible | 05/14/2002 | Aggregate |  | 10:50:00 AM | Clay | 1 | 500.7 | 119.7 | 113.3 | 116.5 |  | 08/31/1990 | 08/07/2004 | MnROAD Mainline - Interstate 94 | 4274 | 1269375
17-D-1990 | 17 | Driving | Flexible | 06/28/2002 | Aggregate |  | 11:33:00 AM | Clay | 1 | 497.2 | 177 | 180.2 | 178.2 |  | 08/31/1990 | 08/07/2004 | MnROAD Mainline - Interstate 94 | 4319 | 4464897
17-P-1990 | 17 | Passing | Flexible | 06/28/2002 | Aggregate |  | 11:46:00 AM | Clay | 1 | 501.2 | 123.5 | 112.7 | 117.8 |  | 08/31/1990 | 08/07/2004 | MnROAD Mainline - Interstate 94 | 4319 | 1294699
17-D-1990 | 17 | Driving | Flexible | 02/28/2003 | Aggregate |  | 10:26:00 AM | Clay | 1 | 499.2 | 175.1 | 170.6 | 172.5 |  | 08/31/1990 | 08/07/2004 | MnROAD Mainline - Interstate 94 | 4564 | 4921562
17-P-1990 | 17 | Passing | Flexible | 02/28/2003 | Aggregate |  | 10:39:00 AM | Clay | 1 | 501 | 168.7 | 151.5 | 160.4 |  | 08/31/1990 | 08/07/2004 | MnROAD Mainline - Interstate 94 | 4564 | 1418512
17-D-1990 | 17 | Driving | Flexible | 04/01/2003 | Aggregate |  | 10:42:00 AM | Clay | 2 | 499.7 | 168.7 | 182.1 | 175.1 |  | 08/31/1990 | 08/07/2004 | MnROAD Mainline - Interstate 94 | 4596 | 4977770
17-P-1990 | 17 | Passing | Flexible | 04/01/2003 | Aggregate |  | 10:55:00 AM | Clay | 2 | 501.7 | 137.5 | 116.5 | 127.3 |  | 08/31/1990 | 08/07/2004 | MnROAD Mainline - Interstate 94 | 4596 | 1431477
17-D-1990 | 17 | Driving | Flexible | 06/05/2003 | Aggregate |  | 10:32:00 AM | Clay | 3 | 501.6 | 178.9 | 177.6 | 178.2 |  | 08/31/1990 | 08/07/2004 | MnROAD Mainline - Interstate 94 | 4661 | 5094396
17-P-1990 | 17 | Passing | Flexible | 06/05/2003 | Aggregate |  | 10:46:00 AM | Clay | 3 | 497.2 | 144.5 | 131.8 | 138.1 |  | 08/31/1990 | 08/07/2004 | MnROAD Mainline - Interstate 94 | 4661 | 1461708
17-D-1990 | 17 | Driving | Flexible | 07/28/2003 | Aggregate |  | 1:23:00 PM | Clay | 4 | 500.4 | 205 | 268 | 236.8 |  | 08/31/1990 | 08/07/2004 | MnROAD Mainline - Interstate 94 | 4714 | 5190327
17-P-1990 | 17 | Passing | Flexible | 07/28/2003 | Aggregate |  | 1:36:00 PM | Clay | 4 | 504.4 | 177.6 | 164.9 | 171.2 |  | 08/31/1990 | 08/07/2004 | MnROAD Mainline - Interstate 94 | 4714 | 1490783
17-D-1990 | 17 | Driving | Flexible | 08/13/2003 | Aggregate |  | 11:57:00 AM | Clay | 5 | 501.1 | 213.9 | 277.5 | 245.7 |  | 08/31/1990 | 08/07/2004 | MnROAD Mainline - Interstate 94 | 4730 | 5225475
17-D-1990 | 17 | Driving | Flexible | 08/13/2003 | Aggregate |  | 11:27:00 AM | Clay | 25 | 500.9 | 201.8 | 229.2 | 215.8 |  | 08/31/1990 | 08/07/2004 | MnROAD Mainline - Interstate 94 | 4730 | 5225475
17-P-1990 | 17 | Passing | Flexible | 08/13/2003 | Aggregate |  | 12:09:00 PM | Clay | 5 | 500 | 166.8 | 165.5 | 166.1 |  | 08/31/1990 | 08/07/2004 | MnROAD Mainline - Interstate 94 | 4730 | 1501517
17-P-1990 | 17 | Passing | Flexible | 08/13/2003 | Aggregate |  | 10:55:00 AM | Clay | 25 | 500.9 | 158.5 | 178.9 | 168.7 |  | 08/31/1990 | 08/07/2004 | MnROAD Mainline - Interstate 94 | 4730 | 1501517
17-D-1990 | 17 | Driving | Flexible | 08/19/2003 | Aggregate |  | 11:45:00 AM | Clay | 6 | 500.4 | 203.7 | 252.1 | 227.9 |  | 08/31/1990 | 08/07/2004 | MnROAD Mainline - Interstate 94 | 4736 | 5225475
17-D-1990 | 17 | Driving | Flexible | 08/19/2003 | Aggregate |  | 12:13:00 PM | Clay | 26 | 500.1 | 206.3 | 252.1 | 229.2 |  | 08/31/1990 | 08/07/2004 | MnROAD Mainline - Interstate 94 | 4736 | 5225475
17-P-1990 | 17 | Passing | Flexible | 08/19/2003 | Aggregate |  | 11:32:00 AM | Clay | 6 | 499.7 | 163 | 182.7 | 172.5 |  | 08/31/1990 | 08/07/2004 | MnROAD Mainline - Interstate 94 | 4736 | 1501517
17-P-1990 | 17 | Passing | Flexible | 08/19/2003 | Aggregate |  | 12:26:00 PM | Clay | 26 | 499.7 | 159.8 | 172.5 | 166.1 |  | 08/31/1990 | 08/07/2004 | MnROAD Mainline - Interstate 94 | 4736 | 1501517
17-D-1990 | 17 | Driving | Flexible | 09/04/2003 | Aggregate |  | 10:32:00 AM | Clay | 7 | 502.4 | 161.7 | 208.8 | 185.2 |  | 08/31/1990 | 08/07/2004 | MnROAD Mainline - Interstate 94 | 4752 | 5250701
17-D-1990 | 17 | Driving | Flexible | 09/04/2003 | Aggregate |  | 11:01:00 AM | Clay | 27 | 502.1 | 182.1 | 233 | 207.5 |  | 08/31/1990 | 08/07/2004 | MnROAD Mainline - Interstate 94 | 4752 | 5250701
17-P-1990 | 17 | Passing | Flexible | 09/04/2003 | Aggregate |  | 10:46:00 AM | Clay | 7 | 499.7 | 170 | 163 | 166.1 |  | 08/31/1990 | 08/07/2004 | MnROAD Mainline - Interstate 94 | 4752 | 1508620
17-P-1990 | 17 | Passing | Flexible | 09/04/2003 | Aggregate |  | 11:16:00 AM | Clay | 27 | 500.1 | 172.5 | 156 | 164.2 |  | 08/31/1990 | 08/07/2004 | MnROAD Mainline - Interstate 94 | 4752 | 1508620
17-D-1990 | 17 | Driving | Flexible | 11/20/2003 | Aggregate |  | 11:35:00 AM | Clay | 8 | 500.1 | 234.3 | 222.8 | 228.5 |  | 08/31/1990 | 08/07/2004 | MnROAD Mainline - Interstate 94 | 4829 | 5423068
17-P-1990 | 17 | Passing | Flexible | 11/20/2003 | Aggregate |  | 11:46:00 AM | Clay | 8 | 500.9 | 158.5 | 152.8 | 156 |  | 08/31/1990 | 08/07/2004 | MnROAD Mainline - Interstate 94 | 4829 | 1556706
17-D-1990 | 17 | Driving | Flexible | 06/07/2004 | Aggregate |  | 10:47:00 AM | Clay | 2 | 500.1 | 239.4 | 302.4 | 270.5 |  | 08/31/1990 | 08/07/2004 | MnROAD Mainline - Interstate 94 | 5029 | 5811651
17-P-1990 | 17 | Passing | Flexible | 06/07/2004 | Aggregate |  | 11:02:00 AM | Clay | 2 | 500.4 | 198 | 182.7 | 190.3 |  | 08/31/1990 | 08/07/2004 | MnROAD Mainline - Interstate 94 | 5029 | 1659536
17-D-1990 | 17 | Driving | Flexible | 06/24/2004 | Aggregate |  | 11:50:00 AM | Clay | 3 | 502.1 | 194.8 | 262.3 | 228.5 |  | 08/31/1990 | 08/07/2004 | MnROAD Mainline - Interstate 94 | 5046 | 5827593
17-P-1990 | 17 | Passing | Flexible | 06/24/2004 | Aggregate |  | 11:58:00 AM | Clay | 3 | 501.1 | 222.8 | 170 | 196.7 |  | 08/31/1990 | 08/07/2004 | MnROAD Mainline - Interstate 94 | 5046 | 1664288
17-D-1990 | 17 | Driving | Flexible | 06/28/2004 | Aggregate |  | 11:18:00 AM | Clay | 4 | 500.1 | 225.3 | 229.8 | 227.3 |  | 08/31/1990 | 08/07/2004 | MnROAD Mainline - Interstate 94 | 5050 | 5827593
17-P-1990 | 17 | Passing | Flexible | 06/28/2004 | Aggregate |  | 11:26:00 AM | Clay | 4 | 501.1 | 196.1 | 189.1 | 192.2 |  | 08/31/1990 | 08/07/2004 | MnROAD Mainline - Interstate 94 | 5050 | 1664288
17-D-2004 | 17 | Driving | Flexible | 12/15/2004 | Aggregate |  | 11:48:00 AM | Clay | 6 | 500.9 | 154.7 | 192.9 | 173.8 |  | 08/08/2004 | 06/25/2008 | MnROAD Mainline - Interstate 94 | 129 | 43611
17-P-2004 | 17 | Passing | Flexible | 12/15/2004 | Aggregate |  | 11:59:00 AM | Clay | 6 | 500 | 152.8 | 134.3 | 143.9 |  | 08/08/2004 | 06/25/2008 | MnROAD Mainline - Interstate 94 | 129 | 10321
17-D-2004 | 17 | Driving | Flexible | 12/29/2004 | Aggregate |  | 9:12:00 AM | Clay | 7 | 505.6 | 164.9 | 182.1 | 173.1 |  | 08/08/2004 | 06/25/2008 | MnROAD Mainline - Interstate 94 | 143 | 75354
17-P-2004 | 17 | Passing | Flexible | 12/29/2004 | Aggregate |  | 9:27:00 AM | Clay | 7 | 500.2 | 150.9 | 152.8 | 151.5 |  | 08/08/2004 | 06/25/2008 | MnROAD Mainline - Interstate 94 | 143 | 19869
17-D-2004 | 17 | Driving | Flexible | 04/01/2005 | Aggregate |  | 7:25:00 AM | Clay | 1 | 499.7 | 149.6 | 163.6 | 156.6 |  | 08/08/2004 | 06/25/2008 | MnROAD Mainline - Interstate 94 | 236 | 247619
17-P-2004 | 17 | Passing | Flexible | 04/01/2005 | Aggregate |  | 7:48:00 AM | Clay | 1 | 501.2 | 135.6 | 107.6 | 121.6 |  | 08/08/2004 | 06/25/2008 | MnROAD Mainline - Interstate 94 | 236 | 58978
17-D-2004 | 17 | Driving | Flexible | 08/15/2005 | Aggregate |  | 7:40:00 AM | Clay | 2 | 500.2 | 164.9 | 194.8 | 180.2 |  | 08/08/2004 | 06/25/2008 | MnROAD Mainline - Interstate 94 | 372 | 562940
17-P-2004 | 17 | Passing | Flexible | 08/15/2005 | Aggregate |  | 7:52:00 AM | Clay | 2 | 496.7 | 124.8 | 123.5 | 124.1 |  | 08/08/2004 | 06/25/2008 | MnROAD Mainline - Interstate 94 | 372 | 147658
17-D-2004 | 17 | Driving | Flexible | 10/26/2005 | Aggregate |  | 8:27:00 AM | Clay | 4 | 504.1 | 173.8 | 191 | 182.1 |  | 08/08/2004 | 06/25/2008 | MnROAD Mainline - Interstate 94 | 444 | 724256
17-P-2004 | 17 | Passing | Flexible | 10/26/2005 | Aggregate |  | 8:41:00 AM | Clay | 4 | 496.4 | 126.7 | 119.7 | 122.9 |  | 08/08/2004 | 06/25/2008 | MnROAD Mainline - Interstate 94 | 444 | 194567
17-D-2004 | 17 | Driving | Flexible | 03/10/2006 | Aggregate |  | 11:05:00 AM | Clay | 1 | 499.5 | 189.7 | 210.1 | 199.9 |  | 08/08/2004 | 06/25/2008 | MnROAD Mainline - Interstate 94 | 579 | 971628
17-P-2004 | 17 | Passing | Flexible | 03/10/2006 | Aggregate |  | 11:18:00 AM | Clay | 1 | 502.5 | 196.1 | 158.5 | 177.6 |  | 08/08/2004 | 06/25/2008 | MnROAD Mainline - Interstate 94 | 579 | 255971
17-D-2004 | 17 | Driving | Flexible | 04/10/2006 | Aggregate |  | 1:11:00 PM | Clay | 2 | 499.5 | 206.9 | 208.8 | 208.2 |  | 08/08/2004 | 06/25/2008 | MnROAD Mainline - Interstate 94 | 610 | 1040028
17-P-2004 | 17 | Passing | Flexible | 04/10/2006 | Aggregate |  | 1:25:00 PM | Clay | 2 | 501.7 | 145.8 | 134.3 | 140 |  | 08/08/2004 | 06/25/2008 | MnROAD Mainline - Interstate 94 | 610 | 272922
17-D-2004 | 17 | Driving | Flexible | 10/05/2006 | Aggregate |  | 7:54:00 AM | Clay | 3 | 501.6 | 199.2 | 248.9 | 224.1 |  | 08/08/2004 | 06/25/2008 | MnROAD Mainline - Interstate 94 | 788 | 1297415
17-P-2004 | 17 | Passing | Flexible | 10/05/2006 | Aggregate |  | 8:14:00 AM | Clay | 3 | 501.6 | 146.4 | 142 | 143.9 |  | 08/08/2004 | 06/25/2008 | MnROAD Mainline - Interstate 94 | 788 | 396577
17-D-2004 | 17 | Driving | Flexible | 04/23/2007 | Aggregate |  | 1:38:00 PM | Clay | 1 | 502.5 | 233 | 219 | 226 |  | 08/08/2004 | 06/25/2008 | MnROAD Mainline - Interstate 94 | 988 | 1706514
17-P-2004 | 17 | Passing | Flexible | 04/23/2007 | Aggregate |  | 1:53:00 PM | Clay | 1 | 502.5 | 159.8 | 161.1 | 160.4 |  | 08/08/2004 | 06/25/2008 | MnROAD Mainline - Interstate 94 | 988 | 495882
17-D-2004 | 17 | Driving | Flexible | 11/21/2007 | Aggregate |  | 9:49:00 AM | Clay | 2 | 502.7 | 266.1 | 245.1 | 255.9 |  | 08/08/2004 | 06/25/2008 | MnROAD Mainline - Interstate 94 | 1200 | 2113423
17-P-2004 | 17 | Passing | Flexible | 11/21/2007 | Aggregate |  | 10:03:00 AM | Clay | 2 | 502.7 | 165.5 | 152.8 | 159.1 |  | 08/08/2004 | 06/25/2008 | MnROAD Mainline - Interstate 94 | 1200 | 598382
17-D-2004 | 17 | Driving | Flexible | 03/28/2008 | Aggregate |  | 2:19:00 PM | Clay | 1 | 499.4 | 234.3 | 389 | 311.9 |  | 08/08/2004 | 06/25/2008 | MnROAD Mainline - Interstate 94 | 1328 | 2355469
17-P-2004 | 17 | Passing | Flexible | 03/28/2008 | Aggregate |  | 2:34:00 PM | Clay | 1 | 499.4 | 180.8 | 175.7 | 178.2 |  | 08/08/2004 | 06/25/2008 | MnROAD Mainline - Interstate 94 | 1328 | 655970
17-D-2008 | 17 | Driving | Flexible | 04/27/2009 | Recycled Aggregate |  | 10:59:00 AM | Clay | 1 | 512.4 | 59.2 | 77.7 | 68.1 |  | 06/26/2008 | 08/07/2016 | MnROAD Mainline - Interstate 94 | 305 | 143715
17-P-2008 | 17 | Passing | Flexible | 04/27/2009 | Recycled Aggregate |  | 11:15:00 AM | Clay | 1 | 510.1 | 87.2 | 64.3 | 75.8 |  | 06/26/2008 | 08/07/2016 | MnROAD Mainline - Interstate 94 | 305 | 30895
17-D-2008 | 17 | Driving | Flexible | 10/28/2009 | Recycled Aggregate |  | 10:17:00 AM | Clay | 2 | 501.5 | 68.1 | 83.4 | 75.8 |  | 06/26/2008 | 08/07/2016 | MnROAD Mainline - Interstate 94 | 489 | 535143
17-P-2008 | 17 | Passing | Flexible | 10/28/2009 | Recycled Aggregate |  | 10:32:00 AM | Clay | 2 | 501.5 | 98.7 | 70 | 84.7 |  | 06/26/2008 | 08/07/2016 | MnROAD Mainline - Interstate 94 | 489 | 136375
17-D-2008 | 17 | Driving | Flexible | 04/08/2010 | Recycled Aggregate |  | 11:04:00 AM | Clay | 1 | 500 | 58.6 | 76.4 | 67.5 |  | 06/26/2008 | 08/07/2016 | MnROAD Mainline - Interstate 94 | 651 | 862354
17-P-2008 | 17 | Passing | Flexible | 04/08/2010 | Recycled Aggregate |  | 11:14:00 AM | Clay | 1 | 503.1 | 97.4 | 65.6 | 81.5 |  | 06/26/2008 | 08/07/2016 | MnROAD Mainline - Interstate 94 | 651 | 208644
17-D-2008 | 17 | Driving | Flexible | 10/12/2010 | Recycled Aggregate |  | 9:25:00 AM | Clay | 1 | 504.7 | 63 | 77.7 | 70.7 |  | 06/26/2008 | 08/07/2016 | MnROAD Mainline - Interstate 94 | 838 | 1081708
17-P-2008 | 17 | Passing | Flexible | 10/12/2010 | Recycled Aggregate |  | 9:41:00 AM | Clay | 1 | 524.5 | 93.6 | 64.3 | 78.9 |  | 06/26/2008 | 08/07/2016 | MnROAD Mainline - Interstate 94 | 838 | 267223
17-D-2008 | 17 | Driving | Flexible | 04/29/2011 | Recycled Aggregate |  | 11:27:00 AM | Clay | 1 | 504 | 68.8 | 80.8 | 75.1 |  | 06/26/2008 | 08/07/2016 | MnROAD Mainline - Interstate 94 | 1037 | 1417681
17-P-2008 | 17 | Passing | Flexible | 04/29/2011 | Recycled Aggregate |  | 11:41:00 AM | Clay | 1 | 504 | 104.4 | 67.5 | 85.9 |  | 06/26/2008 | 08/07/2016 | MnROAD Mainline - Interstate 94 | 1037 | 364342
17-D-2008 | 17 | Driving | Flexible | 11/14/2011 | Recycled Aggregate |  | 11:09:00 AM | Clay | 1 | 502 | 67.5 | 80.2 | 73.8 |  | 06/26/2008 | 08/07/2016 | MnROAD Mainline - Interstate 94 | 1236 | 1546497
17-P-2008 | 17 | Passing | Flexible | 11/14/2011 | Recycled Aggregate |  | 11:09:00 AM | Clay | 1 | 499.7 | 104.4 | 68.8 | 86.6 |  | 06/26/2008 | 08/07/2016 | MnROAD Mainline - Interstate 94 | 1236 | 421312
17-D-2008 | 17 | Driving | Flexible | 04/05/2012 | Recycled Aggregate |  | 1:16:00 PM | Clay | 1 | 502 | 75.8 | 84 | 80.2 |  | 06/26/2008 | 08/07/2016 | MnROAD Mainline - Interstate 94 | 1379 | 1854485
17-P-2008 | 17 | Passing | Flexible | 04/05/2012 | Recycled Aggregate |  | 1:31:00 PM | Clay | 1 | 502 | 105 | 71.9 | 88.5 |  | 06/26/2008 | 08/07/2016 | MnROAD Mainline - Interstate 94 | 1379 | 491706
17-D-2008 | 17 | Driving | Flexible | 11/08/2012 | Recycled Aggregate |  | 10:50:00 AM | Clay | 1 | 501.6 | 68.8 | 84 | 76.4 |  | 06/26/2008 | 08/07/2016 | MnROAD Mainline - Interstate 94 | 1596 | 2259828
17-P-2008 | 17 | Passing | Flexible | 11/08/2012 | Recycled Aggregate |  | 11:00:00 AM | Clay | 1 | 501.5 | 103.8 | 68.8 | 86.6 |  | 06/26/2008 | 08/07/2016 | MnROAD Mainline - Interstate 94 | 1596 | 599089
17-D-2008 | 17 | Driving | Flexible | 04/26/2013 | Recycled Aggregate |  | 4:48:00 PM | Clay | 1 | 499.9 | 72.6 | 83.4 | 78.3 |  | 06/26/2008 | 08/07/2016 | MnROAD Mainline - Interstate 94 | 1765 | 2676920
17-P-2008 | 17 | Passing | Flexible | 04/26/2013 | Recycled Aggregate |  | 5:03:00 PM | Clay | 1 | 499.9 | 113.9 | 73.8 | 93.6 |  | 06/26/2008 | 08/07/2016 | MnROAD Mainline - Interstate 94 | 1765 | 693388
17-D-2008 | 17 | Driving | Flexible | 11/08/2013 | Recycled Aggregate |  | 10:13:00 AM | Clay | 1 | 508.5 | 80.8 | 86.6 | 83.4 |  | 06/26/2008 | 08/07/2016 | MnROAD Mainline - Interstate 94 | 1961 | 2903164
17-P-2008 | 17 | Passing | Flexible | 11/08/2013 | Recycled Aggregate |  | 10:43:00 AM | Clay | 1 | 502.1 | 114.6 | 73.8 | 94.2 |  | 06/26/2008 | 08/07/2016 | MnROAD Mainline - Interstate 94 | 1961 | 764541
17-D-2008 | 17 | Driving | Flexible | 04/22/2014 | Recycled Aggregate |  | 12:24:00 PM | Clay | 1 | 508.1 | 73.2 | 84.7 | 78.9 |  | 06/26/2008 | 08/07/2016 | MnROAD Mainline - Interstate 94 | 2126 | 3240335
17-P-2008 | 17 | Passing | Flexible | 04/22/2014 | Recycled Aggregate |  | 12:39:00 PM | Clay | 1 | 508.1 | 115.2 | 74.5 | 94.9 |  | 06/26/2008 | 08/07/2016 | MnROAD Mainline - Interstate 94 | 2126 | 848628
17-D-2008 | 17 | Driving | Flexible | 10/10/2014 | Recycled Aggregate |  | 2:59:00 PM | Clay | 1 | 500 | 81.5 | 98.7 | 90.4 |  | 06/26/2008 | 08/07/2016 | MnROAD Mainline - Interstate 94 | 2297 | 3595196
17-P-2008 | 17 | Passing | Flexible | 10/10/2014 | Recycled Aggregate |  | 3:15:00 PM | Clay | 1 | 509.5 | 114.6 | 75.8 | 95.5 |  | 06/26/2008 | 08/07/2016 | MnROAD Mainline - Interstate 94 | 2297 | 933154
17-D-2008 | 17 | Driving | Flexible | 05/06/2015 | Recycled Aggregate |  | 12:44:00 PM | Clay | 1 | 505.2 | 66.2 | 89.8 | 77.7 |  | 06/26/2008 | 08/07/2016 | MnROAD Mainline - Interstate 94 | 2505 | 4088574
17-P-2008 | 17 | Passing | Flexible | 05/06/2015 | Recycled Aggregate |  | 12:58:00 PM | Clay | 1 | 508.2 | 124.1 | 81.5 | 102.5 |  | 06/26/2008 | 08/07/2016 | MnROAD Mainline - Interstate 94 | 2505 | 950949
17-D-2008 | 17 | Driving | Flexible | 11/13/2015 | Recycled Aggregate |  | 12:00:00 PM | Clay | 1 | 507.7 | 80.2 | 106.9 | 93.6 |  | 06/26/2008 | 08/07/2016 | MnROAD Mainline - Interstate 94 | 2696 | 4499314
17-P-2008 | 17 | Passing | Flexible | 11/13/2015 | Recycled Aggregate |  | 12:10:00 PM | Clay | 1 | 491.5 | 112.7 | 73.8 | 92.9 |  | 06/26/2008 | 08/07/2016 | MnROAD Mainline - Interstate 94 | 2696 | 983914
17-D-2016 | 17 | Driving | Flexible | 10/05/2017 | Aggregate |  | 8:59:00 AM | Clay | 1 | 499.9 | 40.1 | 43.9 | 42 |  | 08/08/2016 | 05/01/2022 | MnROAD Mainline - Interstate 94 | 423 | 595465
17-D-2016 | 17 | Driving | Flexible | 10/05/2017 | Aggregate |  | 9:14:00 AM | Clay | 2 | 499.9 | 38.8 | 44.6 | 42 |  | 08/08/2016 | 05/01/2022 | MnROAD Mainline - Interstate 94 | 423 | 595465
17-D-2016 | 17 | Driving | Flexible | 10/05/2017 | Aggregate |  | 9:30:00 AM | Clay | 3 | 499.9 | 40.7 | 43.3 | 42 |  | 08/08/2016 | 05/01/2022 | MnROAD Mainline - Interstate 94 | 423 | 595465
17-P-2016 | 17 | Passing | Flexible | 10/05/2017 | Aggregate |  | 9:45:00 AM | Clay | 1 | 499.9 | 43.9 | 44.6 | 43.9 |  | 08/08/2016 | 05/01/2022 | MnROAD Mainline - Interstate 94 | 423 | 100546
17-P-2016 | 17 | Passing | Flexible | 10/05/2017 | Aggregate |  | 9:59:00 AM | Clay | 2 | 499.9 | 44.6 | 43.3 | 43.9 |  | 08/08/2016 | 05/01/2022 | MnROAD Mainline - Interstate 94 | 423 | 100546
17-P-2016 | 17 | Passing | Flexible | 10/05/2017 | Aggregate |  | 10:14:00 AM | Clay | 3 | 499.9 | 44.6 | 42.7 | 43.9 |  | 08/08/2016 | 05/01/2022 | MnROAD Mainline - Interstate 94 | 423 | 100546
17-D-2016 | 17 | Driving | Flexible | 10/19/2017 | Aggregate |  | 9:10:00 AM | Clay | 1 | 499.9 | 40.1 | 43.9 | 42 |  | 08/08/2016 | 05/01/2022 | MnROAD Mainline - Interstate 94 | 437 | 641887
17-D-2016 | 17 | Driving | Flexible | 10/19/2017 | Aggregate |  | 9:26:00 AM | Clay | 2 | 499.9 | 39.5 | 43.9 | 41.4 |  | 08/08/2016 | 05/01/2022 | MnROAD Mainline - Interstate 94 | 437 | 641887
17-D-2016 | 17 | Driving | Flexible | 10/19/2017 | Aggregate |  | 9:41:00 AM | Clay | 3 | 499.9 | 40.7 | 45.2 | 42.7 |  | 08/08/2016 | 05/01/2022 | MnROAD Mainline - Interstate 94 | 437 | 641887
17-P-2016 | 17 | Passing | Flexible | 10/19/2017 | Aggregate |  | 10:01:00 AM | Clay | 1 | 499.9 | 44.6 | 47.1 | 45.8 |  | 08/08/2016 | 05/01/2022 | MnROAD Mainline - Interstate 94 | 437 | 107197
17-P-2016 | 17 | Passing | Flexible | 10/19/2017 | Aggregate |  | 11:55:00 AM | Clay | 2 | 499.9 | 43.9 | 49 | 46.5 |  | 08/08/2016 | 05/01/2022 | MnROAD Mainline - Interstate 94 | 437 | 107197
17-P-2016 | 17 | Passing | Flexible | 10/19/2017 | Aggregate |  | 12:17:00 PM | Clay | 3 | 499.9 | 44.6 | 50.3 | 47.1 |  | 08/08/2016 | 05/01/2022 | MnROAD Mainline - Interstate 94 | 437 | 107197
17-D-2016 | 17 | Driving | Flexible | 11/30/2017 | Aggregate |  | 10:12:00 AM | Clay | 1 | 499.9 | 42.7 | 43.9 | 43.3 |  | 08/08/2016 | 05/01/2022 | MnROAD Mainline - Interstate 94 | 479 | 712945
17-D-2016 | 17 | Driving | Flexible | 11/30/2017 | Aggregate |  | 10:27:00 AM | Clay | 2 | 499.9 | 43.3 | 40.7 | 42 |  | 08/08/2016 | 05/01/2022 | MnROAD Mainline - Interstate 94 | 479 | 712945
17-D-2016 | 17 | Driving | Flexible | 11/30/2017 | Aggregate |  | 10:42:00 AM | Clay | 3 | 499.9 | 39.5 | 45.8 | 42.7 |  | 08/08/2016 | 05/01/2022 | MnROAD Mainline - Interstate 94 | 479 | 712945
17-P-2016 | 17 | Passing | Flexible | 11/30/2017 | Aggregate |  | 10:57:00 AM | Clay | 1 | 499.9 | 45.2 | 45.8 | 45.2 |  | 08/08/2016 | 05/01/2022 | MnROAD Mainline - Interstate 94 | 479 | 116902
17-P-2016 | 17 | Passing | Flexible | 11/30/2017 | Aggregate |  | 11:30:00 AM | Clay | 3 | 499.9 | 45.2 | 46.5 | 45.8 |  | 08/08/2016 | 05/01/2022 | MnROAD Mainline - Interstate 94 | 479 | 116902
17-D-2016 | 17 | Driving | Flexible | 05/04/2018 | Aggregate |  | 10:04:00 AM | Clay | 1 | 499.7 | 39.5 | 48.4 | 43.9 |  | 08/08/2016 | 05/01/2022 | MnROAD Mainline - Interstate 94 | 634 | 1115643
17-D-2016 | 17 | Driving | Flexible | 05/04/2018 | Aggregate |  | 10:41:00 AM | Clay | 3 | 499.7 | 42 | 42.7 | 42.7 |  | 08/08/2016 | 05/01/2022 | MnROAD Mainline - Interstate 94 | 634 | 1115643
17-P-2016 | 17 | Passing | Flexible | 05/04/2018 | Aggregate |  | 10:56:00 AM | Clay | 1 | 499.7 | 46.5 | 47.7 | 47.1 |  | 08/08/2016 | 05/01/2022 | MnROAD Mainline - Interstate 94 | 634 | 183212
17-P-2016 | 17 | Passing | Flexible | 05/04/2018 | Aggregate |  | 11:11:00 AM | Clay | 2 | 499.7 | 46.5 | 48.4 | 47.1 |  | 08/08/2016 | 05/01/2022 | MnROAD Mainline - Interstate 94 | 634 | 183212
17-D-2016 | 17 | Driving | Flexible | 05/17/2018 | Aggregate |  | 7:07:00 AM | Clay | 1 | 499.7 | 44.6 | 43.9 | 43.9 |  | 08/08/2016 | 05/01/2022 | MnROAD Mainline - Interstate 94 | 647 | 1160116
17-D-2016 | 17 | Driving | Flexible | 05/17/2018 | Aggregate |  | 7:23:00 AM | Clay | 2 | 499.7 | 50.9 | 52.2 | 51.6 |  | 08/08/2016 | 05/01/2022 | MnROAD Mainline - Interstate 94 | 647 | 1160116
17-D-2016 | 17 | Driving | Flexible | 05/17/2018 | Aggregate |  | 7:37:00 AM | Clay | 3 | 499.7 | 42 | 41.4 | 42 |  | 08/08/2016 | 05/01/2022 | MnROAD Mainline - Interstate 94 | 647 | 1160116
17-P-2016 | 17 | Passing | Flexible | 05/17/2018 | Aggregate |  | 8:11:00 AM | Clay | 2 | 499.7 | 49 | 47.1 | 48.4 |  | 08/08/2016 | 05/01/2022 | MnROAD Mainline - Interstate 94 | 647 | 192800
17-P-2016 | 17 | Passing | Flexible | 05/17/2018 | Aggregate |  | 8:25:00 AM | Clay | 3 | 499.7 | 47.1 | 49.7 | 48.4 |  | 08/08/2016 | 05/01/2022 | MnROAD Mainline - Interstate 94 | 647 | 192800
17-D-2016 | 17 | Driving | Flexible | 06/14/2018 | Aggregate |  | 6:48:00 AM | Clay | 2 | 499.9 | 40.7 | 43.9 | 42.7 |  | 08/08/2016 | 05/01/2022 | MnROAD Mainline - Interstate 94 | 675 | 1228265
17-D-2016 | 17 | Driving | Flexible | 06/14/2018 | Aggregate |  | 7:02:00 AM | Clay | 3 | 499.9 | 42 | 47.7 | 44.6 |  | 08/08/2016 | 05/01/2022 | MnROAD Mainline - Interstate 94 | 675 | 1228265
17-P-2016 | 17 | Passing | Flexible | 06/14/2018 | Aggregate |  | 9:18:00 AM | Clay | 1 | 499.9 | 49 | 45.8 | 47.1 |  | 08/08/2016 | 05/01/2022 | MnROAD Mainline - Interstate 94 | 675 | 210656
17-P-2016 | 17 | Passing | Flexible | 06/14/2018 | Aggregate |  | 9:47:00 AM | Clay | 3 | 499.9 | 49.7 | 46.5 | 47.7 |  | 08/08/2016 | 05/01/2022 | MnROAD Mainline - Interstate 94 | 675 | 210656
17-D-2016 | 17 | Driving | Flexible | 06/21/2018 | Aggregate |  | 6:48:00 AM | Clay | 1 | 500 | 40.7 | 48.4 | 44.6 |  | 08/08/2016 | 05/01/2022 | MnROAD Mainline - Interstate 94 | 682 | 1251687
17-D-2016 | 17 | Driving | Flexible | 06/21/2018 | Aggregate |  | 7:32:00 AM | Clay | 3 | 500 | 42.7 | 50.3 | 46.5 |  | 08/08/2016 | 05/01/2022 | MnROAD Mainline - Interstate 94 | 682 | 1251687
17-P-2016 | 17 | Passing | Flexible | 06/21/2018 | Aggregate |  | 6:04:00 AM | Clay | 1 | 500 | 46.5 | 49.7 | 47.7 |  | 08/08/2016 | 05/01/2022 | MnROAD Mainline - Interstate 94 | 682 | 216872
17-P-2016 | 17 | Passing | Flexible | 06/21/2018 | Aggregate |  | 6:18:00 AM | Clay | 2 | 500 | 47.1 | 44.6 | 45.8 |  | 08/08/2016 | 05/01/2022 | MnROAD Mainline - Interstate 94 | 682 | 216872
17-P-2016 | 17 | Passing | Flexible | 06/21/2018 | Aggregate |  | 6:33:00 AM | Clay | 3 | 500 | 45.2 | 50.3 | 47.7 |  | 08/08/2016 | 05/01/2022 | MnROAD Mainline - Interstate 94 | 682 | 216872
17-D-2016 | 17 | Driving | Flexible | 07/09/2018 | Aggregate |  | 3:33:00 AM | Clay | 1 | 499.9 | 42 | 43.9 | 43.3 |  | 08/08/2016 | 05/01/2022 | MnROAD Mainline - Interstate 94 | 700 | 1306327
17-D-2016 | 17 | Driving | Flexible | 07/09/2018 | Aggregate |  | 3:43:00 AM | Clay | 2 | 499.9 | 40.7 | 44.6 | 42.7 |  | 08/08/2016 | 05/01/2022 | MnROAD Mainline - Interstate 94 | 700 | 1306327
17-D-2016 | 17 | Driving | Flexible | 07/09/2018 | Aggregate |  | 3:52:00 AM | Clay | 3 | 499.9 | 40.1 | 45.2 | 42.7 |  | 08/08/2016 | 05/01/2022 | MnROAD Mainline - Interstate 94 | 700 | 1306327
17-P-2016 | 17 | Passing | Flexible | 07/09/2018 | Aggregate |  | 4:03:00 AM | Clay | 1 | 499.9 | 47.7 | 45.2 | 46.5 |  | 08/08/2016 | 05/01/2022 | MnROAD Mainline - Interstate 94 | 700 | 231008
17-P-2016 | 17 | Passing | Flexible | 07/09/2018 | Aggregate |  | 4:11:00 AM | Clay | 2 | 499.9 | 49 | 44.6 | 47.1 |  | 08/08/2016 | 05/01/2022 | MnROAD Mainline - Interstate 94 | 700 | 231008
17-P-2016 | 17 | Passing | Flexible | 07/09/2018 | Aggregate |  | 4:19:00 AM | Clay | 3 | 499.9 | 45.8 | 47.1 | 46.5 |  | 08/08/2016 | 05/01/2022 | MnROAD Mainline - Interstate 94 | 700 | 231008
17-D-2016 | 17 | Driving | Flexible | 07/26/2018 | Aggregate |  | 8:33:00 AM | Clay | 1 | 500 | 42 | 44.6 | 43.3 |  | 08/08/2016 | 05/01/2022 | MnROAD Mainline - Interstate 94 | 717 | 1357701
17-D-2016 | 17 | Driving | Flexible | 07/26/2018 | Aggregate |  | 8:48:00 AM | Clay | 2 | 500 | 43.9 | 44.6 | 43.9 |  | 08/08/2016 | 05/01/2022 | MnROAD Mainline - Interstate 94 | 717 | 1357701
17-D-2016 | 17 | Driving | Flexible | 07/26/2018 | Aggregate |  | 9:03:00 AM | Clay | 3 | 500 | 41.4 | 46.5 | 43.9 |  | 08/08/2016 | 05/01/2022 | MnROAD Mainline - Interstate 94 | 717 | 1357701
17-P-2016 | 17 | Passing | Flexible | 07/26/2018 | Aggregate |  | 9:17:00 AM | Clay | 1 | 500 | 46.5 | 47.7 | 47.1 |  | 08/08/2016 | 05/01/2022 | MnROAD Mainline - Interstate 94 | 717 | 244904
17-P-2016 | 17 | Passing | Flexible | 07/26/2018 | Aggregate |  | 9:31:00 AM | Clay | 2 | 500 | 50.3 | 48.4 | 49 |  | 08/08/2016 | 05/01/2022 | MnROAD Mainline - Interstate 94 | 717 | 244904
17-P-2016 | 17 | Passing | Flexible | 07/26/2018 | Aggregate |  | 9:47:00 AM | Clay | 3 | 500 | 49 | 45.8 | 47.7 |  | 08/08/2016 | 05/01/2022 | MnROAD Mainline - Interstate 94 | 717 | 244904
17-D-2016 | 17 | Driving | Flexible | 08/08/2018 | Aggregate |  | 6:48:00 AM | Clay | 1 | 500 | 45.8 | 47.1 | 46.5 |  | 08/08/2016 | 05/01/2022 | MnROAD Mainline - Interstate 94 | 730 | 1401168
17-D-2016 | 17 | Driving | Flexible | 08/08/2018 | Aggregate |  | 7:02:00 AM | Clay | 2 | 500 | 45.8 | 45.8 | 45.8 |  | 08/08/2016 | 05/01/2022 | MnROAD Mainline - Interstate 94 | 730 | 1401168
17-D-2016 | 17 | Driving | Flexible | 08/08/2018 | Aggregate |  | 7:16:00 AM | Clay | 3 | 500 | 43.9 | 46.5 | 45.2 |  | 08/08/2016 | 05/01/2022 | MnROAD Mainline - Interstate 94 | 730 | 1401168
17-P-2016 | 17 | Passing | Flexible | 08/08/2018 | Aggregate |  | 8:11:00 AM | Clay | 3 | 500 | 48.4 | 45.2 | 46.5 |  | 08/08/2016 | 05/01/2022 | MnROAD Mainline - Interstate 94 | 730 | 256424
17-D-2016 | 17 | Driving | Flexible | 08/22/2018 | Aggregate |  | 8:16:00 AM | Clay | 1 | 500 | 41.4 | 45.8 | 43.3 |  | 08/08/2016 | 05/01/2022 | MnROAD Mainline - Interstate 94 | 744 | 1413710
17-D-2016 | 17 | Driving | Flexible | 08/22/2018 | Aggregate |  | 8:27:00 AM | Clay | 2 | 500 | 43.3 | 43.9 | 43.3 |  | 08/08/2016 | 05/01/2022 | MnROAD Mainline - Interstate 94 | 744 | 1413710
17-D-2016 | 17 | Driving | Flexible | 08/22/2018 | Aggregate |  | 8:37:00 AM | Clay | 3 | 500 | 41.4 | 47.7 | 44.6 |  | 08/08/2016 | 05/01/2022 | MnROAD Mainline - Interstate 94 | 744 | 1413710
17-P-2016 | 17 | Passing | Flexible | 08/22/2018 | Aggregate |  | 8:47:00 AM | Clay | 1 | 500 | 47.7 | 43.3 | 45.2 |  | 08/08/2016 | 05/01/2022 | MnROAD Mainline - Interstate 94 | 744 | 259820
17-P-2016 | 17 | Passing | Flexible | 08/22/2018 | Aggregate |  | 8:58:00 AM | Clay | 2 | 500 | 48.4 | 44.6 | 46.5 |  | 08/08/2016 | 05/01/2022 | MnROAD Mainline - Interstate 94 | 744 | 259820
17-P-2016 | 17 | Passing | Flexible | 08/22/2018 | Aggregate |  | 9:07:00 AM | Clay | 3 | 500 | 43.9 | 45.2 | 44.6 |  | 08/08/2016 | 05/01/2022 | MnROAD Mainline - Interstate 94 | 744 | 259820
17-D-2016 | 17 | Driving | Flexible | 09/05/2018 | Aggregate |  | 10:34:00 AM | Clay | 1 | 500 | 43.9 | 43.9 | 43.9 |  | 08/08/2016 | 05/01/2022 | MnROAD Mainline - Interstate 94 | 758 | 1422862
17-D-2016 | 17 | Driving | Flexible | 09/05/2018 | Aggregate |  | 10:49:00 AM | Clay | 2 | 500 | 40.1 | 45.8 | 43.3 |  | 08/08/2016 | 05/01/2022 | MnROAD Mainline - Interstate 94 | 758 | 1422862
17-D-2016 | 17 | Driving | Flexible | 09/05/2018 | Aggregate |  | 11:04:00 AM | Clay | 3 | 500 | 47.1 | 40.7 | 43.9 |  | 08/08/2016 | 05/01/2022 | MnROAD Mainline - Interstate 94 | 758 | 1422862
17-P-2016 | 17 | Passing | Flexible | 09/05/2018 | Aggregate |  | 11:18:00 AM | Clay | 1 | 500 | 49.7 | 45.8 | 47.7 |  | 08/08/2016 | 05/01/2022 | MnROAD Mainline - Interstate 94 | 758 | 268271
17-P-2016 | 17 | Passing | Flexible | 09/05/2018 | Aggregate |  | 11:45:00 AM | Clay | 2 | 500 | 48.4 | 47.1 | 47.7 |  | 08/08/2016 | 05/01/2022 | MnROAD Mainline - Interstate 94 | 758 | 268271
17-P-2016 | 17 | Passing | Flexible | 09/05/2018 | Aggregate |  | 11:59:00 AM | Clay | 3 | 500 | 49 | 45.8 | 47.1 |  | 08/08/2016 | 05/01/2022 | MnROAD Mainline - Interstate 94 | 758 | 268271
17-D-2016 | 17 | Driving | Flexible | 11/01/2018 | Aggregate |  | 8:52:00 AM | Clay | 1 | 500 | 40.1 | 50.9 | 45.2 |  | 08/08/2016 | 05/01/2022 | MnROAD Mainline - Interstate 94 | 815 | 1491307
17-D-2016 | 17 | Driving | Flexible | 11/01/2018 | Aggregate |  | 9:07:00 AM | Clay | 2 | 500 | 40.1 | 44.6 | 42.7 |  | 08/08/2016 | 05/01/2022 | MnROAD Mainline - Interstate 94 | 815 | 1491307
17-D-2016 | 17 | Driving | Flexible | 11/01/2018 | Aggregate |  | 9:22:00 AM | Clay | 3 | 500 | 39.5 | 47.1 | 43.3 |  | 08/08/2016 | 05/01/2022 | MnROAD Mainline - Interstate 94 | 815 | 1491307
17-P-2016 | 17 | Passing | Flexible | 11/01/2018 | Aggregate |  | 9:37:00 AM | Clay | 1 | 500 | 45.8 | 43.3 | 44.6 |  | 08/08/2016 | 05/01/2022 | MnROAD Mainline - Interstate 94 | 815 | 290799
17-P-2016 | 17 | Passing | Flexible | 11/01/2018 | Aggregate |  | 9:52:00 AM | Clay | 2 | 500 | 46.5 | 42.7 | 44.6 |  | 08/08/2016 | 05/01/2022 | MnROAD Mainline - Interstate 94 | 815 | 290799
17-P-2016 | 17 | Passing | Flexible | 11/01/2018 | Aggregate |  | 10:07:00 AM | Clay | 3 | 500 | 47.7 | 42 | 44.6 |  | 08/08/2016 | 05/01/2022 | MnROAD Mainline - Interstate 94 | 815 | 290799
17-D-2016 | 17 | Driving | Flexible | 06/10/2019 | Aggregate |  | 10:34:00 AM | Clay | 1 | 500 | 39.5 | 52.2 | 45.8 |  | 08/08/2016 | 05/01/2022 | MnROAD Mainline - Interstate 94 | 1036 | 1986345
17-P-2016 | 17 | Passing | Flexible | 06/10/2019 | Aggregate |  | 10:48:00 AM | Clay | 1 | 500 | 48.4 | 50.9 | 49.7 |  | 08/08/2016 | 05/01/2022 | MnROAD Mainline - Interstate 94 | 1036 | 429048
17-D-2016 | 17 | Driving | Flexible | 07/03/2019 | Aggregate |  | 7:40:00 AM | Clay | 1 | 500 | 43.3 | 49.7 | 46.5 |  | 08/08/2016 | 05/01/2022 | MnROAD Mainline - Interstate 94 | 1059 | 2012645
17-P-2016 | 17 | Passing | Flexible | 07/03/2019 | Aggregate |  | 7:53:00 AM | Clay | 1 | 500 | 47.1 | 48.4 | 47.7 |  | 08/08/2016 | 05/01/2022 | MnROAD Mainline - Interstate 94 | 1059 | 436615
17-D-2016 | 17 | Driving | Flexible | 08/19/2019 | Aggregate |  | 9:05:00 AM | Clay | 1 | 500 | 49.7 | 48.4 | 49 |  | 08/08/2016 | 05/01/2022 | MnROAD Mainline - Interstate 94 | 1106 | 2105191
17-D-2016 | 17 | Driving | Flexible | 08/19/2019 | Aggregate |  | 9:12:00 AM | Clay | 2 | 500 | 45.8 | 49 | 47.7 |  | 08/08/2016 | 05/01/2022 | MnROAD Mainline - Interstate 94 | 1106 | 2105191
17-D-2016 | 17 | Driving | Flexible | 08/19/2019 | Aggregate |  | 9:19:00 AM | Clay | 3 | 500 | 50.3 | 48.4 | 49 |  | 08/08/2016 | 05/01/2022 | MnROAD Mainline - Interstate 94 | 1106 | 2105191
17-P-2016 | 17 | Passing | Flexible | 08/19/2019 | Aggregate |  | 9:29:00 AM | Clay | 1 | 500 | 48.4 | 44.6 | 46.5 |  | 08/08/2016 | 05/01/2022 | MnROAD Mainline - Interstate 94 | 1106 | 500262
17-P-2016 | 17 | Passing | Flexible | 08/19/2019 | Aggregate |  | 9:36:00 AM | Clay | 2 | 500 | 49 | 43.3 | 46.5 |  | 08/08/2016 | 05/01/2022 | MnROAD Mainline - Interstate 94 | 1106 | 500262
17-P-2016 | 17 | Passing | Flexible | 08/19/2019 | Aggregate |  | 9:44:00 AM | Clay | 3 | 500 | 48.4 | 43.9 | 45.8 |  | 08/08/2016 | 05/01/2022 | MnROAD Mainline - Interstate 94 | 1106 | 500262
17-D-2016 | 17 | Driving | Flexible | 09/24/2019 | Aggregate |  | 10:16:00 AM | Clay | 1 | 500 | 49 | 50.9 | 50.3 |  | 08/08/2016 | 05/01/2022 | MnROAD Mainline - Interstate 94 | 1142 | 2164072
17-D-2016 | 17 | Driving | Flexible | 09/24/2019 | Aggregate |  | 10:30:00 AM | Clay | 2 | 500 | 49.7 | 54.7 | 52.2 |  | 08/08/2016 | 05/01/2022 | MnROAD Mainline - Interstate 94 | 1142 | 2164072
17-P-2016 | 17 | Passing | Flexible | 09/24/2019 | Aggregate |  | 10:45:00 AM | Clay | 1 | 500 | 48.4 | 50.3 | 49.7 |  | 08/08/2016 | 05/01/2022 | MnROAD Mainline - Interstate 94 | 1142 | 527514
17-P-2016 | 17 | Passing | Flexible | 09/24/2019 | Aggregate |  | 11:01:00 AM | Clay | 2 | 500 | 48.4 | 52.2 | 50.3 |  | 08/08/2016 | 05/01/2022 | MnROAD Mainline - Interstate 94 | 1142 | 527514
17-D-2016 | 17 | Driving | Flexible | 10/23/2019 | Aggregate |  | 9:28:00 AM | Clay | 1 | 500 | 52.8 | 52.8 | 52.8 |  | 08/08/2016 | 05/01/2022 | MnROAD Mainline - Interstate 94 | 1171 | 2226525
17-P-2016 | 17 | Passing | Flexible | 10/23/2019 | Aggregate |  | 9:37:00 AM | Clay | 1 | 500 | 49 | 46.5 | 47.7 |  | 08/08/2016 | 05/01/2022 | MnROAD Mainline - Interstate 94 | 1171 | 550837
17-D-2016 | 17 | Driving | Flexible | 08/06/2020 | Aggregate |  | 9:57:00 AM | Clay | 1 | 500 | 57.9 | 61.1 | 59.8 |  | 08/08/2016 | 05/01/2022 | MnROAD Mainline - Interstate 94 | 1459 | 2828551
17-D-2016 | 17 | Driving | Flexible | 08/06/2020 | Aggregate |  | 10:05:00 AM | Clay | 2 | 500 | 60.5 | 48.4 | 54.7 |  | 08/08/2016 | 05/01/2022 | MnROAD Mainline - Interstate 94 | 1459 | 2828551
17-D-2016 | 17 | Driving | Flexible | 08/06/2020 | Aggregate |  | 10:13:00 AM | Clay | 3 | 500 | 61.7 | 58.6 | 60.5 |  | 08/08/2016 | 05/01/2022 | MnROAD Mainline - Interstate 94 | 1459 | 2828551
17-P-2016 | 17 | Passing | Flexible | 08/06/2020 | Aggregate |  | 10:32:00 AM | Clay | 1 | 500 | 57.3 | 47.1 | 52.2 |  | 08/08/2016 | 05/01/2022 | MnROAD Mainline - Interstate 94 | 1459 | 741787
17-P-2016 | 17 | Passing | Flexible | 08/06/2020 | Aggregate |  | 10:40:00 AM | Clay | 2 | 500 | 59.2 | 45.8 | 52.2 |  | 08/08/2016 | 05/01/2022 | MnROAD Mainline - Interstate 94 | 1459 | 741787
17-P-2016 | 17 | Passing | Flexible | 08/06/2020 | Aggregate |  | 10:48:00 AM | Clay | 3 | 500 | 54.1 | 50.3 | 52.2 |  | 08/08/2016 | 05/01/2022 | MnROAD Mainline - Interstate 94 | 1459 | 741787
17-D-2016 | 17 | Driving | Flexible | 09/02/2020 | Aggregate |  | 11:21:00 AM | Clay | 1 | 500 | 59.2 | 62.4 | 60.5 |  | 08/08/2016 | 05/01/2022 | MnROAD Mainline - Interstate 94 | 1486 | 2844056
17-D-2016 | 17 | Driving | Flexible | 09/02/2020 | Aggregate |  | 11:30:00 AM | Clay | 2 | 500 | 53.5 | 58.6 | 56 |  | 08/08/2016 | 05/01/2022 | MnROAD Mainline - Interstate 94 | 1486 | 2844056
17-D-2016 | 17 | Driving | Flexible | 09/02/2020 | Aggregate |  | 11:38:00 AM | Clay | 3 | 500 | 55.4 | 60.5 | 57.9 |  | 08/08/2016 | 05/01/2022 | MnROAD Mainline - Interstate 94 | 1486 | 2844056
17-P-2016 | 17 | Passing | Flexible | 09/02/2020 | Aggregate |  | 11:49:00 AM | Clay | 1 | 500 | 54.7 | 50.9 | 52.8 |  | 08/08/2016 | 05/01/2022 | MnROAD Mainline - Interstate 94 | 1486 | 747532
17-P-2016 | 17 | Passing | Flexible | 09/02/2020 | Aggregate |  | 11:58:00 AM | Clay | 2 | 500 | 59.2 | 53.5 | 56 |  | 08/08/2016 | 05/01/2022 | MnROAD Mainline - Interstate 94 | 1486 | 747532
17-P-2016 | 17 | Passing | Flexible | 09/02/2020 | Aggregate |  | 12:08:00 PM | Clay | 3 | 500 | 48.4 | 52.2 | 50.3 |  | 08/08/2016 | 05/01/2022 | MnROAD Mainline - Interstate 94 | 1486 | 747532
17-D-2016 | 17 | Driving | Flexible | 10/15/2020 | Aggregate |  | 10:44:00 AM | Clay | 1 | 500 | 52.8 | 59.8 | 56.7 |  | 08/08/2016 | 05/01/2022 | MnROAD Mainline - Interstate 94 | 1529 | 2856105
17-D-2016 | 17 | Driving | Flexible | 11/04/2020 | Aggregate |  | 11:51:00 AM | Clay | 1 | 500 | 49 | 59.8 | 54.7 |  | 08/08/2016 | 05/01/2022 | MnROAD Mainline - Interstate 94 | 1549 | 2914255
17-D-2016 | 17 | Driving | Flexible | 11/04/2020 | Aggregate |  | 12:06:00 PM | Clay | 2 | 500 | 43.3 | 57.9 | 50.9 |  | 08/08/2016 | 05/01/2022 | MnROAD Mainline - Interstate 94 | 1549 | 2914255
17-D-2016 | 17 | Driving | Flexible | 11/04/2020 | Aggregate |  | 12:20:00 PM | Clay | 3 | 500 | 45.8 | 59.8 | 52.8 |  | 08/08/2016 | 05/01/2022 | MnROAD Mainline - Interstate 94 | 1549 | 2914255
17-P-2016 | 17 | Passing | Flexible | 11/04/2020 | Aggregate |  | 12:35:00 PM | Clay | 1 | 500 | 56 | 49 | 52.2 |  | 08/08/2016 | 05/01/2022 | MnROAD Mainline - Interstate 94 | 1549 | 776082
17-P-2016 | 17 | Passing | Flexible | 11/04/2020 | Aggregate |  | 12:50:00 PM | Clay | 2 | 500 | 55.4 | 50.9 | 53.5 |  | 08/08/2016 | 05/01/2022 | MnROAD Mainline - Interstate 94 | 1549 | 776082
17-P-2016 | 17 | Passing | Flexible | 11/04/2020 | Aggregate |  | 1:04:00 PM | Clay | 3 | 500 | 61.1 | 50.9 | 56 |  | 08/08/2016 | 05/01/2022 | MnROAD Mainline - Interstate 94 | 1549 | 776082
17-D-2016 | 17 | Driving | Flexible | 04/16/2021 | Aggregate |  | 10:01:00 AM | Clay | 1 | 500 | 76.4 | 63 | 69.4 |  | 08/08/2016 | 05/01/2022 | MnROAD Mainline - Interstate 94 | 1712 | 3276576
17-D-2016 | 17 | Driving | Flexible | 04/16/2021 | Aggregate |  | 10:10:00 AM | Clay | 2 | 500 | 64.3 | 61.1 | 63 |  | 08/08/2016 | 05/01/2022 | MnROAD Mainline - Interstate 94 | 1712 | 3276576
17-D-2016 | 17 | Driving | Flexible | 04/16/2021 | Aggregate |  | 10:20:00 AM | Clay | 3 | 500 | 69.4 | 64.9 | 66.8 |  | 08/08/2016 | 05/01/2022 | MnROAD Mainline - Interstate 94 | 1712 | 3276576
17-P-2016 | 17 | Passing | Flexible | 04/16/2021 | Aggregate |  | 10:33:00 AM | Clay | 1 | 500 | 55.4 | 52.8 | 54.1 |  | 08/08/2016 | 05/01/2022 | MnROAD Mainline - Interstate 94 | 1712 | 892080
17-P-2016 | 17 | Passing | Flexible | 04/16/2021 | Aggregate |  | 10:43:00 AM | Clay | 2 | 500 | 55.4 | 51.6 | 53.5 |  | 08/08/2016 | 05/01/2022 | MnROAD Mainline - Interstate 94 | 1712 | 892080
17-P-2016 | 17 | Passing | Flexible | 04/16/2021 | Aggregate |  | 10:52:00 AM | Clay | 3 | 500 | 56 | 52.8 | 54.1 |  | 08/08/2016 | 05/01/2022 | MnROAD Mainline - Interstate 94 | 1712 | 892080
17-D-2016 | 17 | Driving | Flexible | 05/05/2021 | Aggregate |  | 1:06:00 PM | Clay | 1 | 500 | 61.1 | 63.7 | 62.4 |  | 08/08/2016 | 05/01/2022 | MnROAD Mainline - Interstate 94 | 1731 | 3276576
17-D-2016 | 17 | Driving | Flexible | 05/05/2021 | Aggregate |  | 1:13:00 PM | Clay | 2 | 500 | 54.7 | 59.2 | 56.7 |  | 08/08/2016 | 05/01/2022 | MnROAD Mainline - Interstate 94 | 1731 | 3276576
17-D-2016 | 17 | Driving | Flexible | 05/05/2021 | Aggregate |  | 1:21:00 PM | Clay | 3 | 500 | 60.5 | 63 | 61.7 |  | 08/08/2016 | 05/01/2022 | MnROAD Mainline - Interstate 94 | 1731 | 3276576
17-P-2016 | 17 | Passing | Flexible | 05/05/2021 | Aggregate |  | 1:32:00 PM | Clay | 1 | 500 | 56 | 54.1 | 55.4 |  | 08/08/2016 | 05/01/2022 | MnROAD Mainline - Interstate 94 | 1731 | 892080
17-P-2016 | 17 | Passing | Flexible | 05/05/2021 | Aggregate |  | 1:40:00 PM | Clay | 2 | 500 | 55.4 | 54.1 | 54.7 |  | 08/08/2016 | 05/01/2022 | MnROAD Mainline - Interstate 94 | 1731 | 892080
17-D-2016 | 17 | Driving | Flexible | 08/09/2021 | Aggregate |  | 10:09:00 AM | Clay | 1 | 500 | 78.9 | 68.8 | 73.8 |  | 08/08/2016 | 05/01/2022 | MnROAD Mainline - Interstate 94 | 1827 | 3407272
17-D-2016 | 17 | Driving | Flexible | 08/09/2021 | Aggregate |  | 10:25:00 AM | Clay | 2 | 500 | 77 | 61.1 | 69.4 |  | 08/08/2016 | 05/01/2022 | MnROAD Mainline - Interstate 94 | 1827 | 3407272
17-D-2016 | 17 | Driving | Flexible | 08/09/2021 | Aggregate |  | 10:42:00 AM | Clay | 3 | 500 | 78.3 | 66.2 | 72.6 |  | 08/08/2016 | 05/01/2022 | MnROAD Mainline - Interstate 94 | 1827 | 3407272
17-P-2016 | 17 | Passing | Flexible | 08/09/2021 | Aggregate |  | 10:58:00 AM | Clay | 1 | 500 | 55.4 | 53.5 | 54.7 |  | 08/08/2016 | 05/01/2022 | MnROAD Mainline - Interstate 94 | 1827 | 943722
17-P-2016 | 17 | Passing | Flexible | 08/09/2021 | Aggregate |  | 11:16:00 AM | Clay | 2 | 500 | 57.9 | 52.2 | 54.7 |  | 08/08/2016 | 05/01/2022 | MnROAD Mainline - Interstate 94 | 1827 | 943722
17-P-2016 | 17 | Passing | Flexible | 08/09/2021 | Aggregate |  | 11:51:00 AM | Clay | 3 | 500 | 61.1 | 49.7 | 55.4 |  | 08/08/2016 | 05/01/2022 | MnROAD Mainline - Interstate 94 | 1827 | 943722
17-D-2016 | 17 | Driving | Flexible | 09/02/2021 | Aggregate |  | 12:34:00 PM | Clay | 1 | 500 | 49.7 | 66.8 | 57.9 |  | 08/08/2016 | 05/01/2022 | MnROAD Mainline - Interstate 94 | 1851 | 3463607
17-D-2016 | 17 | Driving | Flexible | 09/02/2021 | Aggregate |  | 1:06:00 PM | Clay | 2 | 500 | 46.5 | 66.2 | 56 |  | 08/08/2016 | 05/01/2022 | MnROAD Mainline - Interstate 94 | 1851 | 3463607
17-D-2016 | 17 | Driving | Flexible | 09/02/2021 | Aggregate |  | 1:37:00 PM | Clay | 3 | 500 | 54.1 | 68.8 | 61.1 |  | 08/08/2016 | 05/01/2022 | MnROAD Mainline - Interstate 94 | 1851 | 3463607
17-P-2016 | 17 | Passing | Flexible | 09/02/2021 | Aggregate |  | 12:50:00 PM | Clay | 1 | 500 | 58.6 | 49 | 53.5 |  | 08/08/2016 | 05/01/2022 | MnROAD Mainline - Interstate 94 | 1851 | 965512
17-P-2016 | 17 | Passing | Flexible | 09/02/2021 | Aggregate |  | 1:20:00 PM | Clay | 2 | 500 | 60.5 | 50.3 | 55.4 |  | 08/08/2016 | 05/01/2022 | MnROAD Mainline - Interstate 94 | 1851 | 965512
17-P-2016 | 17 | Passing | Flexible | 09/02/2021 | Aggregate |  | 1:51:00 PM | Clay | 3 | 500 | 61.7 | 47.7 | 54.7 |  | 08/08/2016 | 05/01/2022 | MnROAD Mainline - Interstate 94 | 1851 | 965512
17-D-2016 | 17 | Driving | Flexible | 10/05/2021 | Aggregate |  | 11:09:00 AM | Clay | 1 | 500 | 62.4 | 63.7 | 63 |  | 08/08/2016 | 05/01/2022 | MnROAD Mainline - Interstate 94 | 1884 | 3493124
17-D-2016 | 17 | Driving | Flexible | 10/05/2021 | Aggregate |  | 11:39:00 AM | Clay | 2 | 500 | 63 | 71.9 | 67.5 |  | 08/08/2016 | 05/01/2022 | MnROAD Mainline - Interstate 94 | 1884 | 3493124
17-P-2016 | 17 | Passing | Flexible | 10/05/2021 | Aggregate |  | 11:24:00 AM | Clay | 1 | 500 | 64.3 | 52.8 | 58.6 |  | 08/08/2016 | 05/01/2022 | MnROAD Mainline - Interstate 94 | 1884 | 979833
17-P-2016 | 17 | Passing | Flexible | 10/05/2021 | Aggregate |  | 11:57:00 AM | Clay | 2 | 500 | 56.7 | 61.7 | 59.2 |  | 08/08/2016 | 05/01/2022 | MnROAD Mainline - Interstate 94 | 1884 | 979833
17-D-2016 | 17 | Driving | Flexible | 11/19/2021 | Aggregate |  | 2:37:00 PM | Clay | 1 | 500 | 76.4 | 66.8 | 71.3 |  | 08/08/2016 | 05/01/2022 | MnROAD Mainline - Interstate 94 | 1929 | 3623775
17-P-2016 | 17 | Passing | Flexible | 11/19/2021 | Aggregate |  | 2:54:00 PM | Clay | 1 | 500 | 60.5 | 45.8 | 53.5 |  | 08/08/2016 | 05/01/2022 | MnROAD Mainline - Interstate 94 | 1929 | 1026394
17-D-2016 | 17 | Driving | Flexible | 04/25/2022 | Aggregate |  | 11:11:00 AM | Clay | 1 | 500 | 64.9 | 71.9 | 68.8 |  | 08/08/2016 | 05/01/2022 | MnROAD Mainline - Interstate 94 | 2086 | 3962025
17-D-2016 | 17 | Driving | Flexible | 04/25/2022 | Aggregate |  | 11:21:00 AM | Clay | 2 | 500 | 64.9 | 70.7 | 68.1 |  | 08/08/2016 | 05/01/2022 | MnROAD Mainline - Interstate 94 | 2086 | 3962025
17-D-2016 | 17 | Driving | Flexible | 04/25/2022 | Aggregate |  | 11:30:00 AM | Clay | 3 | 500 | 53.5 | 70 | 61.7 |  | 08/08/2016 | 05/01/2022 | MnROAD Mainline - Interstate 94 | 2086 | 3962025
17-P-2016 | 17 | Passing | Flexible | 04/25/2022 | Aggregate |  | 11:42:00 AM | Clay | 1 | 500 | 59.8 | 57.3 | 58.6 |  | 08/08/2016 | 05/01/2022 | MnROAD Mainline - Interstate 94 | 2086 | 1156977
17-P-2016 | 17 | Passing | Flexible | 04/25/2022 | Aggregate |  | 12:07:00 PM | Clay | 3 | 500 | 51.6 | 54.7 | 53.5 |  | 08/08/2016 | 05/01/2022 | MnROAD Mainline - Interstate 94 | 2086 | 1156977
18-D-1990 | 18 | Driving | Flexible | 07/08/1994 | Aggregate |  |  | Clay | 1 |  |  |  |  | 45.8 | 08/31/1990 | 08/17/2003 | MnROAD Mainline - Interstate 94 | 1407 | 275271
18-P-1990 | 18 | Passing | Flexible | 07/08/1994 | Aggregate |  |  | Clay | 1 |  |  |  |  | 49.7 | 08/31/1990 | 08/17/2003 | MnROAD Mainline - Interstate 94 | 1407 | 67355
18-D-1990 | 18 | Driving | Flexible | 08/25/1994 | Aggregate |  |  | Clay | 1 |  |  |  |  | 56 | 08/31/1990 | 08/17/2003 | MnROAD Mainline - Interstate 94 | 1455 | 359718
18-P-1990 | 18 | Passing | Flexible | 08/25/1994 | Aggregate |  |  | Clay | 1 |  |  |  |  | 92.3 | 08/31/1990 | 08/17/2003 | MnROAD Mainline - Interstate 94 | 1455 | 90795
18-D-1990 | 18 | Driving | Flexible | 10/06/1994 | Aggregate |  |  | Clay | 1 |  |  |  |  | 54.7 | 08/31/1990 | 08/17/2003 | MnROAD Mainline - Interstate 94 | 1497 | 414290
18-P-1990 | 18 | Passing | Flexible | 10/06/1994 | Aggregate |  |  | Clay | 1 |  |  |  |  | 71.3 | 08/31/1990 | 08/17/2003 | MnROAD Mainline - Interstate 94 | 1497 | 105456
18-D-1990 | 18 | Driving | Flexible | 02/02/1995 | Aggregate |  |  | Clay | 1 |  |  |  |  | 65.6 | 08/31/1990 | 08/17/2003 | MnROAD Mainline - Interstate 94 | 1616 | 591301
18-P-1990 | 18 | Passing | Flexible | 02/02/1995 | Aggregate |  |  | Clay | 1 |  |  |  |  | 70.7 | 08/31/1990 | 08/17/2003 | MnROAD Mainline - Interstate 94 | 1616 | 147497
18-D-1990 | 18 | Driving | Flexible | 03/17/1995 | Aggregate |  |  | Clay | 1 |  |  |  |  | 54.7 | 08/31/1990 | 08/17/2003 | MnROAD Mainline - Interstate 94 | 1659 | 659054
18-P-1990 | 18 | Passing | Flexible | 03/17/1995 | Aggregate |  |  | Clay | 1 |  |  |  |  | 71.9 | 08/31/1990 | 08/17/2003 | MnROAD Mainline - Interstate 94 | 1659 | 164316
18-D-1990 | 18 | Driving | Flexible | 03/23/1995 | Aggregate |  |  | Clay | 1 |  |  |  |  | 59.2 | 08/31/1990 | 08/17/2003 | MnROAD Mainline - Interstate 94 | 1665 | 666743
18-P-1990 | 18 | Passing | Flexible | 03/23/1995 | Aggregate |  |  | Clay | 1 |  |  |  |  | 77.7 | 08/31/1990 | 08/17/2003 | MnROAD Mainline - Interstate 94 | 1665 | 167573
18-D-1990 | 18 | Driving | Flexible | 05/05/1995 | Aggregate |  |  | Clay | 1 |  |  |  |  | 50.3 | 08/31/1990 | 08/17/2003 | MnROAD Mainline - Interstate 94 | 1708 | 740448
18-P-1990 | 18 | Passing | Flexible | 05/05/1995 | Aggregate |  |  | Clay | 1 |  |  |  |  | 58.6 | 08/31/1990 | 08/17/2003 | MnROAD Mainline - Interstate 94 | 1708 | 188166
18-D-1990 | 18 | Driving | Flexible | 09/20/1995 | Aggregate |  |  | Clay | 1 |  |  |  |  | 56.7 | 08/31/1990 | 08/17/2003 | MnROAD Mainline - Interstate 94 | 1846 | 959005
18-P-1990 | 18 | Passing | Flexible | 09/20/1995 | Aggregate |  |  | Clay | 1 |  |  |  |  | 64.3 | 08/31/1990 | 08/17/2003 | MnROAD Mainline - Interstate 94 | 1846 | 260549
18-D-1990 | 18 | Driving | Flexible | 12/06/1995 | Aggregate |  |  | Clay | 1 |  |  |  |  | 60.5 | 08/31/1990 | 08/17/2003 | MnROAD Mainline - Interstate 94 | 1923 | 1061495
18-P-1990 | 18 | Passing | Flexible | 12/06/1995 | Aggregate |  |  | Clay | 1 |  |  |  |  | 67.5 | 08/31/1990 | 08/17/2003 | MnROAD Mainline - Interstate 94 | 1923 | 292856
18-D-1990 | 18 | Driving | Flexible | 02/16/1996 | Aggregate |  |  | Clay | 1 |  |  |  |  | 80.2 | 08/31/1990 | 08/17/2003 | MnROAD Mainline - Interstate 94 | 1995 | 1157848
18-P-1990 | 18 | Passing | Flexible | 02/16/1996 | Aggregate |  |  | Clay | 1 |  |  |  |  | 83.4 | 08/31/1990 | 08/17/2003 | MnROAD Mainline - Interstate 94 | 1995 | 323335
18-D-1990 | 18 | Driving | Flexible | 05/09/1996 | Aggregate |  |  | Clay | 1 |  |  |  |  | 63.7 | 08/31/1990 | 08/17/2003 | MnROAD Mainline - Interstate 94 | 2078 | 1248092
18-P-1990 | 18 | Passing | Flexible | 05/09/1996 | Aggregate |  |  | Clay | 1 |  |  |  |  | 66.8 | 08/31/1990 | 08/17/2003 | MnROAD Mainline - Interstate 94 | 2078 | 351254
18-D-1990 | 18 | Driving | Flexible | 06/25/1996 | Aggregate |  |  | Clay | 1 |  |  |  |  | 76.4 | 08/31/1990 | 08/17/2003 | MnROAD Mainline - Interstate 94 | 2125 | 1303804
18-P-1990 | 18 | Passing | Flexible | 06/25/1996 | Aggregate |  |  | Clay | 1 |  |  |  |  | 83.4 | 08/31/1990 | 08/17/2003 | MnROAD Mainline - Interstate 94 | 2125 | 379647
18-D-1990 | 18 | Driving | Flexible | 10/27/1996 | Aggregate |  |  | Clay | 1 |  |  |  |  | 59.8 | 08/31/1990 | 08/17/2003 | MnROAD Mainline - Interstate 94 | 2249 | 1399811
18-P-1990 | 18 | Passing | Flexible | 10/27/1996 | Aggregate |  |  | Clay | 1 |  |  |  |  | 91.7 | 08/31/1990 | 08/17/2003 | MnROAD Mainline - Interstate 94 | 2249 | 438079
18-D-1990 | 18 | Driving | Flexible | 06/26/1997 | Aggregate |  |  | Clay | 1 | 500.5 | 72.6 | 79.6 | 75.8 |  | 08/31/1990 | 08/17/2003 | MnROAD Mainline - Interstate 94 | 2491 | 1674558
18-D-1990 | 18 | Driving | Flexible | 06/26/1997 | Aggregate |  |  | Clay | 2 | 500.5 | 70 | 79.6 | 75.1 |  | 08/31/1990 | 08/17/2003 | MnROAD Mainline - Interstate 94 | 2491 | 1674558
18-D-1990 | 18 | Driving | Flexible | 06/26/1997 | Aggregate |  |  | Clay | 3 | 500.5 | 73.2 | 76.4 | 75.1 |  | 08/31/1990 | 08/17/2003 | MnROAD Mainline - Interstate 94 | 2491 | 1674558
18-P-1990 | 18 | Passing | Flexible | 06/26/1997 | Aggregate |  |  | Clay | 1 | 498.2 | 61.1 | 72.6 | 66.8 |  | 08/31/1990 | 08/17/2003 | MnROAD Mainline - Interstate 94 | 2491 | 510993
18-P-1990 | 18 | Passing | Flexible | 06/26/1997 | Aggregate |  |  | Clay | 2 | 498.2 | 57.3 | 69.4 | 63 |  | 08/31/1990 | 08/17/2003 | MnROAD Mainline - Interstate 94 | 2491 | 510993
18-P-1990 | 18 | Passing | Flexible | 06/26/1997 | Aggregate |  |  | Clay | 3 | 500.5 | 66.2 | 67.5 | 66.8 |  | 08/31/1990 | 08/17/2003 | MnROAD Mainline - Interstate 94 | 2491 | 510993
18-D-1990 | 18 | Driving | Flexible | 11/12/1997 | Aggregate |  |  | Clay | 1 | 499.2 | 72.6 | 79.6 | 75.8 |  | 08/31/1990 | 08/17/2003 | MnROAD Mainline - Interstate 94 | 2630 | 1777990
18-D-1990 | 18 | Driving | Flexible | 11/12/1997 | Aggregate |  |  | Clay | 2 | 500 | 75.1 | 78.3 | 77 |  | 08/31/1990 | 08/17/2003 | MnROAD Mainline - Interstate 94 | 2630 | 1777990
18-P-1990 | 18 | Passing | Flexible | 11/12/1997 | Aggregate |  |  | Clay |  | 500.7 | 69.4 | 69.4 | 69.4 |  | 08/31/1990 | 08/17/2003 | MnROAD Mainline - Interstate 94 | 2630 | 542137
18-D-1990 | 18 | Driving | Flexible | 02/10/1998 | Aggregate |  |  | Clay | 1 | 500 | 70 | 73.2 | 71.9 |  | 08/31/1990 | 08/17/2003 | MnROAD Mainline - Interstate 94 | 2720 | 1897167
18-P-1990 | 18 | Passing | Flexible | 02/10/1998 | Aggregate |  |  | Clay | 1 | 500 | 86.6 | 78.3 | 82.1 |  | 08/31/1990 | 08/17/2003 | MnROAD Mainline - Interstate 94 | 2720 | 569377
18-D-1990 | 18 | Driving | Flexible | 03/10/1998 | Aggregate |  |  | Clay | 1 | 500 | 89.1 | 73.2 | 81.5 |  | 08/31/1990 | 08/17/2003 | MnROAD Mainline - Interstate 94 | 2748 | 1928381
18-P-1990 | 18 | Passing | Flexible | 03/10/1998 | Aggregate |  |  | Clay | 1 | 500 | 73.2 | 76.4 | 75.1 |  | 08/31/1990 | 08/17/2003 | MnROAD Mainline - Interstate 94 | 2748 | 575946
18-D-1990 | 18 | Driving | Flexible | 05/28/1998 | Aggregate |  |  | Clay | 1 | 500 | 92.3 | 108.2 | 100.6 |  | 08/31/1990 | 08/17/2003 | MnROAD Mainline - Interstate 94 | 2827 | 2019999
18-P-1990 | 18 | Passing | Flexible | 05/28/1998 | Aggregate |  |  | Clay | 1 | 500 | 88.5 | 85.3 | 87.2 |  | 08/31/1990 | 08/17/2003 | MnROAD Mainline - Interstate 94 | 2827 | 602033
18-D-1990 | 18 | Driving | Flexible | 08/21/1998 | Aggregate |  |  | Clay | 1 | 500 | 121.6 | 129.9 | 125.4 |  | 08/31/1990 | 08/17/2003 | MnROAD Mainline - Interstate 94 | 2912 | 2142573
18-P-1990 | 18 | Passing | Flexible | 08/21/1998 | Aggregate |  |  | Clay | 1 | 500 | 96.8 | 92.3 | 94.2 |  | 08/31/1990 | 08/17/2003 | MnROAD Mainline - Interstate 94 | 2912 | 640117
18-D-1990 | 18 | Driving | Flexible | 11/04/1998 | Aggregate |  |  | Clay | 1 | 500 | 112.7 | 119.7 | 115.9 |  | 08/31/1990 | 08/17/2003 | MnROAD Mainline - Interstate 94 | 2987 | 2180859
18-P-1990 | 18 | Passing | Flexible | 11/04/1998 | Aggregate |  |  | Clay | 1 | 500 | 97.4 | 88.5 | 92.9 |  | 08/31/1990 | 08/17/2003 | MnROAD Mainline - Interstate 94 | 2987 | 676538
18-D-1990 | 18 | Driving | Flexible | 04/02/1999 | Aggregate |  |  | Clay | 1 | 500 | 117.8 | 117.8 | 117.8 |  | 08/31/1990 | 08/17/2003 | MnROAD Mainline - Interstate 94 | 3136 | 2401372
18-P-1990 | 18 | Passing | Flexible | 04/02/1999 | Aggregate |  |  | Clay | 1 | 500 | 98.7 | 93.6 | 96.1 |  | 08/31/1990 | 08/17/2003 | MnROAD Mainline - Interstate 94 | 3136 | 733103
18-D-1990 | 18 | Driving | Flexible | 07/07/1999 | Aggregate |  |  | Clay | 1 | 500 | 147.7 | 136.9 | 142 |  | 08/31/1990 | 08/17/2003 | MnROAD Mainline - Interstate 94 | 3232 | 2544111
18-P-1990 | 18 | Passing | Flexible | 07/07/1999 | Aggregate |  |  | Clay | 1 | 500 | 109.5 | 105.7 | 107.6 |  | 08/31/1990 | 08/17/2003 | MnROAD Mainline - Interstate 94 | 3232 | 775153
18-D-1990 | 18 | Driving | Flexible | 12/02/1999 | Aggregate |  |  | Clay | 1 | 501.9 | 120.3 | 168.7 | 144.5 |  | 08/31/1990 | 08/17/2003 | MnROAD Mainline - Interstate 94 | 3380 | 2803086
18-P-1990 | 18 | Passing | Flexible | 12/02/1999 | Aggregate |  |  | Clay | 1 | 503.9 | 104.4 | 103.8 | 103.8 |  | 08/31/1990 | 08/17/2003 | MnROAD Mainline - Interstate 94 | 3380 | 858561
18-D-1990 | 18 | Driving | Flexible | 02/07/2000 | Aggregate |  |  | Clay | 1 | 500.4 | 106.3 | 124.8 | 115.9 |  | 08/31/1990 | 08/17/2003 | MnROAD Mainline - Interstate 94 | 3447 | 2923887
18-P-1990 | 18 | Passing | Flexible | 02/07/2000 | Aggregate |  |  | Clay | 1 | 501 | 106.3 | 101.2 | 103.8 |  | 08/31/1990 | 08/17/2003 | MnROAD Mainline - Interstate 94 | 3447 | 886795
18-D-1990 | 18 | Driving | Flexible | 07/17/2000 | Aggregate |  |  | Clay | 1 | 501.4 | 128.6 | 177 | 152.8 |  | 08/31/1990 | 08/17/2003 | MnROAD Mainline - Interstate 94 | 3608 | 3194722
18-P-1990 | 18 | Passing | Flexible | 07/17/2000 | Aggregate |  |  | Clay | 1 | 500.9 | 102.5 | 101.2 | 101.9 |  | 08/31/1990 | 08/17/2003 | MnROAD Mainline - Interstate 94 | 3608 | 957918
18-D-1990 | 18 | Driving | Flexible | 05/15/2001 | Aggregate |  |  | Clay | 1 | 500.9 | 161.1 | 156.6 | 158.5 |  | 08/31/1990 | 08/17/2003 | MnROAD Mainline - Interstate 94 | 3910 | 3689983
18-D-1990 | 18 | Driving | Flexible | 05/15/2001 | Aggregate |  |  | Clay | 2 | 500.6 | 157.9 | 180.2 | 168.7 |  | 08/31/1990 | 08/17/2003 | MnROAD Mainline - Interstate 94 | 3910 | 3689983
18-D-1990 | 18 | Driving | Flexible | 05/15/2001 | Aggregate |  |  | Clay | 3 | 499.9 | 161.7 | 184.6 | 173.1 |  | 08/31/1990 | 08/17/2003 | MnROAD Mainline - Interstate 94 | 3910 | 3689983
18-D-1990 | 18 | Driving | Flexible | 05/15/2001 | Aggregate |  |  | Clay | 4 | 499.6 | 170.6 | 180.8 | 175.7 |  | 08/31/1990 | 08/17/2003 | MnROAD Mainline - Interstate 94 | 3910 | 3689983
18-D-1990 | 18 | Driving | Flexible | 05/15/2001 | Aggregate |  |  | Clay | 5 | 501.9 | 149 | 119.7 | 134.3 |  | 08/31/1990 | 08/17/2003 | MnROAD Mainline - Interstate 94 | 3910 | 3689983
18-P-1990 | 18 | Passing | Flexible | 05/15/2001 | Aggregate |  |  | Clay | 1 | 500.6 | 121.6 | 116.5 | 119 |  | 08/31/1990 | 08/17/2003 | MnROAD Mainline - Interstate 94 | 3910 | 1089131
18-P-1990 | 18 | Passing | Flexible | 05/15/2001 | Aggregate |  |  | Clay | 2 | 499.4 | 145.8 | 119.7 | 132.4 |  | 08/31/1990 | 08/17/2003 | MnROAD Mainline - Interstate 94 | 3910 | 1089131
18-P-1990 | 18 | Passing | Flexible | 05/15/2001 | Aggregate |  |  | Clay | 3 | 501.4 | 152.8 | 120.3 | 136.9 |  | 08/31/1990 | 08/17/2003 | MnROAD Mainline - Interstate 94 | 3910 | 1089131
18-P-1990 | 18 | Passing | Flexible | 05/15/2001 | Aggregate |  |  | Clay | 4 | 499.9 | 152.8 | 118.4 | 135.6 |  | 08/31/1990 | 08/17/2003 | MnROAD Mainline - Interstate 94 | 3910 | 1089131
18-P-1990 | 18 | Passing | Flexible | 05/15/2001 | Aggregate |  |  | Clay | 5 | 497.1 | 161.7 | 191 | 176.3 |  | 08/31/1990 | 08/17/2003 | MnROAD Mainline - Interstate 94 | 3910 | 1089131
18-D-1990 | 18 | Driving | Flexible | 07/09/2001 | Aggregate |  |  | Clay | 1 | 499.6 | 171.9 | 163.6 | 168.1 |  | 08/31/1990 | 08/17/2003 | MnROAD Mainline - Interstate 94 | 3965 | 3803102
18-P-1990 | 18 | Passing | Flexible | 07/09/2001 | Aggregate |  |  | Clay | 1 | 500.1 | 149 | 119.7 | 134.3 |  | 08/31/1990 | 08/17/2003 | MnROAD Mainline - Interstate 94 | 3965 | 1123052
18-D-1990 | 18 | Driving | Flexible | 07/31/2001 | Aggregate |  |  | Clay | 1 | 499.9 | 171.9 | 156.6 | 164.2 |  | 08/31/1990 | 08/17/2003 | MnROAD Mainline - Interstate 94 | 3987 | 3833256
18-P-1990 | 18 | Passing | Flexible | 07/31/2001 | Aggregate |  |  | Clay | 1 | 496.9 | 153.4 | 121.6 | 137.5 |  | 08/31/1990 | 08/17/2003 | MnROAD Mainline - Interstate 94 | 3987 | 1131779
18-D-1990 | 18 | Driving | Flexible | 09/21/2001 | Aggregate |  |  | Clay | 1 | 500.9 | 206.3 | 191.6 | 199.2 |  | 08/31/1990 | 08/17/2003 | MnROAD Mainline - Interstate 94 | 4039 | 3934906
18-P-1990 | 18 | Passing | Flexible | 09/21/2001 | Aggregate |  |  | Clay | 1 | 498.9 | 154.7 | 122.9 | 138.8 |  | 08/31/1990 | 08/17/2003 | MnROAD Mainline - Interstate 94 | 4039 | 1161553
18-D-1990 | 18 | Driving | Flexible | 10/19/2001 | Aggregate |  |  | Clay | 1 | 500.4 | 152.8 | 199.2 | 175.7 |  | 08/31/1990 | 08/17/2003 | MnROAD Mainline - Interstate 94 | 4067 | 4008240
18-P-1990 | 18 | Passing | Flexible | 10/19/2001 | Aggregate |  |  | Clay | 1 | 500.1 | 149 | 126.7 | 137.5 |  | 08/31/1990 | 08/17/2003 | MnROAD Mainline - Interstate 94 | 4067 | 1181224
18-D-1990 | 18 | Driving | Flexible | 12/21/2001 | Aggregate |  |  | Clay | 1 | 497.4 | 164.9 | 184.6 | 175.1 |  | 08/31/1990 | 08/17/2003 | MnROAD Mainline - Interstate 94 | 4130 | 4123122
18-P-1990 | 18 | Passing | Flexible | 12/21/2001 | Aggregate |  |  | Clay | 1 | 501.9 | 168.1 | 138.8 | 153.4 |  | 08/31/1990 | 08/17/2003 | MnROAD Mainline - Interstate 94 | 4130 | 1210173
18-D-1990 | 18 | Driving | Flexible | 01/28/2002 | Aggregate |  |  | Clay | 1 | 497.6 | 151.5 | 175.7 | 163.6 |  | 08/31/1990 | 08/17/2003 | MnROAD Mainline - Interstate 94 | 4168 | 4197142
18-P-1990 | 18 | Passing | Flexible | 01/28/2002 | Aggregate |  |  | Clay | 1 | 501.6 | 158.5 | 129.9 | 143.9 |  | 08/31/1990 | 08/17/2003 | MnROAD Mainline - Interstate 94 | 4168 | 1226180
18-D-1990 | 18 | Driving | Flexible | 02/28/2002 | Aggregate |  |  | Clay | 1 | 500.4 | 187.2 | 180.2 | 183.3 |  | 08/31/1990 | 08/17/2003 | MnROAD Mainline - Interstate 94 | 4199 | 4255133
18-P-1990 | 18 | Passing | Flexible | 02/28/2002 | Aggregate |  |  | Clay | 1 | 501.4 | 163.6 | 146.4 | 155.3 |  | 08/31/1990 | 08/17/2003 | MnROAD Mainline - Interstate 94 | 4199 | 1239125
18-D-1990 | 18 | Driving | Flexible | 03/29/2002 | Aggregate |  | 11:59:00 AM | Clay | 1 | 500 | 154.7 | 164.9 | 159.8 |  | 08/31/1990 | 08/17/2003 | MnROAD Mainline - Interstate 94 | 4228 | 4303292
18-P-1990 | 18 | Passing | Flexible | 03/29/2002 | Aggregate |  | 12:12:00 PM | Clay | 1 | 499.2 | 161.7 | 123.5 | 142.6 |  | 08/31/1990 | 08/17/2003 | MnROAD Mainline - Interstate 94 | 4228 | 1250294
18-D-1990 | 18 | Driving | Flexible | 05/14/2002 | Aggregate |  | 10:36:00 AM | Clay | 1 | 502.9 | 165.5 | 208.2 | 187.2 |  | 08/31/1990 | 08/17/2003 | MnROAD Mainline - Interstate 94 | 4274 | 4380573
18-P-1990 | 18 | Passing | Flexible | 05/14/2002 | Aggregate |  | 10:50:00 AM | Clay | 1 | 499.7 | 161.7 | 144.5 | 153.4 |  | 08/31/1990 | 08/17/2003 | MnROAD Mainline - Interstate 94 | 4274 | 1269375
18-D-1990 | 18 | Driving | Flexible | 06/28/2002 | Aggregate |  | 11:33:00 AM | Clay | 1 | 500.7 | 168.7 | 189.7 | 179.5 |  | 08/31/1990 | 08/17/2003 | MnROAD Mainline - Interstate 94 | 4319 | 4464897
18-P-1990 | 18 | Passing | Flexible | 06/28/2002 | Aggregate |  | 11:46:00 AM | Clay | 1 | 500.7 | 178.9 | 143.9 | 161.1 |  | 08/31/1990 | 08/17/2003 | MnROAD Mainline - Interstate 94 | 4319 | 1294699
18-D-1990 | 18 | Driving | Flexible | 02/28/2003 | Aggregate |  | 10:26:00 AM | Clay | 1 | 498.7 | 154.7 | 175.7 | 165.5 |  | 08/31/1990 | 08/17/2003 | MnROAD Mainline - Interstate 94 | 4564 | 4921562
18-P-1990 | 18 | Passing | Flexible | 02/28/2003 | Aggregate |  | 10:39:00 AM | Clay | 1 | 495.5 | 152.8 | 142 | 147 |  | 08/31/1990 | 08/17/2003 | MnROAD Mainline - Interstate 94 | 4564 | 1418512
18-D-1990 | 18 | Driving | Flexible | 04/01/2003 | Aggregate |  | 10:42:00 AM | Clay | 2 | 496.7 | 180.8 | 212 | 196.7 |  | 08/31/1990 | 08/17/2003 | MnROAD Mainline - Interstate 94 | 4596 | 4977770
18-P-1990 | 18 | Passing | Flexible | 04/01/2003 | Aggregate |  | 10:55:00 AM | Clay | 2 | 498.5 | 171.9 | 146.4 | 159.1 |  | 08/31/1990 | 08/17/2003 | MnROAD Mainline - Interstate 94 | 4596 | 1431477
18-D-1990 | 18 | Driving | Flexible | 06/05/2003 | Aggregate |  | 10:32:00 AM | Clay | 3 | 498.5 | 201.2 | 231.1 | 215.8 |  | 08/31/1990 | 08/17/2003 | MnROAD Mainline - Interstate 94 | 4661 | 5094396
18-P-1990 | 18 | Passing | Flexible | 06/05/2003 | Aggregate |  | 10:46:00 AM | Clay | 3 | 499.7 | 191.6 | 151.5 | 171.9 |  | 08/31/1990 | 08/17/2003 | MnROAD Mainline - Interstate 94 | 4661 | 1461708
18-D-1990 | 18 | Driving | Flexible | 07/28/2003 | Aggregate |  | 1:23:00 PM | Clay | 4 | 501.4 | 175.1 | 212 | 193.5 |  | 08/31/1990 | 08/17/2003 | MnROAD Mainline - Interstate 94 | 4714 | 5190327
18-P-1990 | 18 | Passing | Flexible | 07/28/2003 | Aggregate |  | 1:35:00 PM | Clay | 4 | 501.9 | 194.8 | 152.8 | 173.8 |  | 08/31/1990 | 08/17/2003 | MnROAD Mainline - Interstate 94 | 4714 | 1490783
18-D-1990 | 18 | Driving | Flexible | 08/13/2003 | Aggregate |  | 11:57:00 AM | Clay | 5 | 501.4 | 163 | 208.2 | 185.2 |  | 08/31/1990 | 08/17/2003 | MnROAD Mainline - Interstate 94 | 4730 | 5225475
18-D-1990 | 18 | Driving | Flexible | 08/13/2003 | Aggregate |  | 11:27:00 AM | Clay | 25 | 500.1 | 161.7 | 217.7 | 189.7 |  | 08/31/1990 | 08/17/2003 | MnROAD Mainline - Interstate 94 | 4730 | 5225475
18-P-1990 | 18 | Passing | Flexible | 08/13/2003 | Aggregate |  | 12:09:00 PM | Clay | 5 | 500.4 | 172.5 | 149.6 | 161.1 |  | 08/31/1990 | 08/17/2003 | MnROAD Mainline - Interstate 94 | 4730 | 1501517
18-P-1990 | 18 | Passing | Flexible | 08/13/2003 | Aggregate |  | 10:55:00 AM | Clay | 25 | 500.6 | 168.1 | 146.4 | 157.2 |  | 08/31/1990 | 08/17/2003 | MnROAD Mainline - Interstate 94 | 4730 | 1501517
18-D-2003 | 18 | Driving | Flexible | 08/19/2003 | Aggregate |  | 11:45:00 AM | Clay | 6 | 499.7 | 103.8 | 114.6 | 108.9 |  | 08/18/2003 | 08/24/2008 | MnROAD Mainline - Interstate 94 | 1
18-D-2003 | 18 | Driving | Flexible | 08/19/2003 | Aggregate |  | 12:13:00 PM | Clay | 26 | 501.1 | 102.5 | 117.8 | 110.1 |  | 08/18/2003 | 08/24/2008 | MnROAD Mainline - Interstate 94 | 1
18-P-2003 | 18 | Passing | Flexible | 08/19/2003 | Aggregate |  | 11:32:00 AM | Clay | 6 | 499.7 | 114.6 | 108.2 | 111.4 |  | 08/18/2003 | 08/24/2008 | MnROAD Mainline - Interstate 94 | 1
18-P-2003 | 18 | Passing | Flexible | 08/19/2003 | Aggregate |  | 12:26:00 PM | Clay | 26 | 500.9 | 113.3 | 113.3 | 113.3 |  | 08/18/2003 | 08/24/2008 | MnROAD Mainline - Interstate 94 | 1
18-D-2003 | 18 | Driving | Flexible | 09/04/2003 | Aggregate |  | 10:32:00 AM | Clay | 7 | 503.9 | 101.2 | 125.4 | 113.3 |  | 08/18/2003 | 08/24/2008 | MnROAD Mainline - Interstate 94 | 17 | 25226
18-D-2003 | 18 | Driving | Flexible | 09/04/2003 | Aggregate |  | 11:00:00 AM | Clay | 27 | 500.1 | 109.5 | 122.9 | 115.9 |  | 08/18/2003 | 08/24/2008 | MnROAD Mainline - Interstate 94 | 17 | 25226
18-P-2003 | 18 | Passing | Flexible | 09/04/2003 | Aggregate |  | 10:46:00 AM | Clay | 7 | 504.6 | 112.7 | 117.8 | 115.2 |  | 08/18/2003 | 08/24/2008 | MnROAD Mainline - Interstate 94 | 17 | 7103
18-P-2003 | 18 | Passing | Flexible | 09/04/2003 | Aggregate |  | 11:16:00 AM | Clay | 27 | 500.9 | 107.6 | 115.9 | 111.4 |  | 08/18/2003 | 08/24/2008 | MnROAD Mainline - Interstate 94 | 17 | 7103
18-D-2003 | 18 | Driving | Flexible | 11/20/2003 | Aggregate |  | 11:35:00 AM | Clay | 8 | 499.7 | 112.7 | 126.7 | 119.7 |  | 08/18/2003 | 08/24/2008 | MnROAD Mainline - Interstate 94 | 94 | 197593
18-P-2003 | 18 | Passing | Flexible | 11/20/2003 | Aggregate |  | 11:46:00 AM | Clay | 8 | 501.4 | 106.3 | 121.6 | 113.9 |  | 08/18/2003 | 08/24/2008 | MnROAD Mainline - Interstate 94 | 94 | 55189
18-D-2003 | 18 | Driving | Flexible | 06/07/2004 | Aggregate |  | 10:47:00 AM | Clay | 2 | 500 | 120.3 | 149.6 | 135 |  | 08/18/2003 | 08/24/2008 | MnROAD Mainline - Interstate 94 | 294 | 586176
18-P-2003 | 18 | Passing | Flexible | 06/07/2004 | Aggregate |  | 11:01:00 AM | Clay | 2 | 498.7 | 134.3 | 136.9 | 135.6 |  | 08/18/2003 | 08/24/2008 | MnROAD Mainline - Interstate 94 | 294 | 158019
18-D-2003 | 18 | Driving | Flexible | 06/24/2004 | Aggregate |  | 11:50:00 AM | Clay | 3 | 499.5 | 122.9 | 143.9 | 133 |  | 08/18/2003 | 08/24/2008 | MnROAD Mainline - Interstate 94 | 311 | 602118
18-P-2003 | 18 | Passing | Flexible | 06/24/2004 | Aggregate |  | 11:58:00 AM | Clay | 3 | 499.7 | 143.9 | 125.4 | 134.3 |  | 08/18/2003 | 08/24/2008 | MnROAD Mainline - Interstate 94 | 311 | 162771
18-D-2003 | 18 | Driving | Flexible | 06/28/2004 | Aggregate |  | 11:18:00 AM | Clay | 4 | 499.7 | 115.9 | 153.4 | 134.3 |  | 08/18/2003 | 08/24/2008 | MnROAD Mainline - Interstate 94 | 315 | 602118
18-P-2003 | 18 | Passing | Flexible | 06/28/2004 | Aggregate |  | 11:26:00 AM | Clay | 4 | 499.7 | 132.4 | 121.6 | 127.3 |  | 08/18/2003 | 08/24/2008 | MnROAD Mainline - Interstate 94 | 315 | 162771
18-D-2003 | 18 | Driving | Flexible | 12/15/2004 | Aggregate |  | 11:48:00 AM | Clay | 6 | 499.7 | 121.6 | 157.9 | 139.4 |  | 08/18/2003 | 08/24/2008 | MnROAD Mainline - Interstate 94 | 485 | 645729
18-P-2003 | 18 | Passing | Flexible | 12/15/2004 | Aggregate |  | 11:59:00 AM | Clay | 6 | 501.6 | 166.8 | 149 | 157.9 |  | 08/18/2003 | 08/24/2008 | MnROAD Mainline - Interstate 94 | 485 | 173092
18-D-2003 | 18 | Driving | Flexible | 12/29/2004 | Aggregate |  | 9:12:00 AM | Clay | 7 | 506.5 | 130.5 | 149 | 139.4 |  | 08/18/2003 | 08/24/2008 | MnROAD Mainline - Interstate 94 | 499 | 677472
18-P-2003 | 18 | Passing | Flexible | 12/29/2004 | Aggregate |  | 9:27:00 AM | Clay | 7 | 511.9 | 149.6 | 143.9 | 146.4 |  | 08/18/2003 | 08/24/2008 | MnROAD Mainline - Interstate 94 | 499 | 182640
18-D-2003 | 18 | Driving | Flexible | 04/01/2005 | Aggregate |  | 7:25:00 AM | Clay | 1 | 500.5 | 135.6 | 156 | 145.8 |  | 08/18/2003 | 08/24/2008 | MnROAD Mainline - Interstate 94 | 592 | 849737
18-P-2003 | 18 | Passing | Flexible | 04/01/2005 | Aggregate |  | 7:48:00 AM | Clay | 1 | 500 | 126.7 | 109.5 | 117.8 |  | 08/18/2003 | 08/24/2008 | MnROAD Mainline - Interstate 94 | 592 | 221749
18-D-2003 | 18 | Driving | Flexible | 08/15/2005 | Aggregate |  | 7:40:00 AM | Clay | 2 | 502.1 | 127.3 | 196.7 | 162.3 |  | 08/18/2003 | 08/24/2008 | MnROAD Mainline - Interstate 94 | 728 | 1165058