## FIELD_RIDE_LISA_MV
SECTION_ID | CELL | LANE | LANE_SURFACE | DAY | BASE_TYPE | SUBBASE_TYPE | RUN | WHEELPATH | SUBGRADE_TYPE | IRI_3PT_AVG_IN | IRI_1K_LINE_AVG_IN | IRI_3K_LINE_AVG_IN | EQUIPMENT | COLLECTION_METHOD | COMMENTS | SECTION_START_DATE | SECTION_END_DATE | ROADWAY_NAME | AGE_IN_DAYS | ESALS
1-D-2006 | 1 | Driving | Flexible | 11/19/2008 | Aggregate |  | 1 | LWP | Clay | 75.8 |  |  | 3-POINT LASER | Continuous |  | 07/07/2006 | 06/26/2012 | MnROAD Mainline - Interstate 94 | 866 | 1174389
1-D-2006 | 1 | Driving | Flexible | 11/19/2008 | Aggregate |  | 1 | RWP | Clay | 99.3 |  |  | 3-POINT LASER | Continuous |  | 07/07/2006 | 06/26/2012 | MnROAD Mainline - Interstate 94 | 866 | 1174389
1-D-2006 | 1 | Driving | Flexible | 11/19/2008 | Aggregate |  | 2 | RWP | Clay | 104.4 |  |  | 3-POINT LASER | Continuous |  | 07/07/2006 | 06/26/2012 | MnROAD Mainline - Interstate 94 | 866 | 1174389
1-P-1991 | 1 | Passing | Flexible | 11/19/2008 | Aggregate |  | 1 | RWP | Clay | 108.9 |  |  | 3-POINT LASER | Continuous |  | 08/30/1991 | 06/26/2012 | MnROAD Mainline - Interstate 94 | 6291 | 2322178
1-P-1991 | 1 | Passing | Flexible | 11/19/2008 | Aggregate |  | 1 | LWP | Clay | 90.4 |  |  | 3-POINT LASER | Continuous |  | 08/30/1991 | 06/26/2012 | MnROAD Mainline - Interstate 94 | 6291 | 2322178
1-P-1991 | 1 | Passing | Flexible | 11/19/2008 | Aggregate |  | 2 | RWP | Clay | 108.2 |  |  | 3-POINT LASER | Continuous |  | 08/30/1991 | 06/26/2012 | MnROAD Mainline - Interstate 94 | 6291 | 2322178
1-P-1991 | 1 | Passing | Flexible | 11/19/2008 | Aggregate |  | 2 | LWP | Clay | 91 |  |  | 3-POINT LASER | Continuous |  | 08/30/1991 | 06/26/2012 | MnROAD Mainline - Interstate 94 | 6291 | 2322178
1-D-2006 | 1 | Driving | Flexible | 03/17/2009 | Aggregate |  | 1 | LWP | Clay | 105 |  |  | 3-POINT LASER | Continuous |  | 07/07/2006 | 06/26/2012 | MnROAD Mainline - Interstate 94 | 984 | 1253982
1-D-2006 | 1 | Driving | Flexible | 03/17/2009 | Aggregate |  | 1 | RWP | Clay | 112.7 |  |  | 3-POINT LASER | Continuous |  | 07/07/2006 | 06/26/2012 | MnROAD Mainline - Interstate 94 | 984 | 1253982
1-D-2006 | 1 | Driving | Flexible | 03/17/2009 | Aggregate |  | 2 | RWP | Clay | 117.8 |  |  | 3-POINT LASER | Continuous |  | 07/07/2006 | 06/26/2012 | MnROAD Mainline - Interstate 94 | 984 | 1253982
1-D-2006 | 1 | Driving | Flexible | 03/17/2009 | Aggregate |  | 2 | LWP | Clay | 99.9 |  |  | 3-POINT LASER | Continuous |  | 07/07/2006 | 06/26/2012 | MnROAD Mainline - Interstate 94 | 984 | 1253982
1-P-1991 | 1 | Passing | Flexible | 03/17/2009 | Aggregate |  | 1 | RWP | Clay | 121 |  |  | 3-POINT LASER | Continuous |  | 08/30/1991 | 06/26/2012 | MnROAD Mainline - Interstate 94 | 6409 | 2339056
1-P-1991 | 1 | Passing | Flexible | 03/17/2009 | Aggregate |  | 1 | LWP | Clay | 120.3 |  |  | 3-POINT LASER | Continuous |  | 08/30/1991 | 06/26/2012 | MnROAD Mainline - Interstate 94 | 6409 | 2339056
1-P-1991 | 1 | Passing | Flexible | 03/17/2009 | Aggregate |  | 2 | LWP | Clay | 125.4 |  |  | 3-POINT LASER | Continuous |  | 08/30/1991 | 06/26/2012 | MnROAD Mainline - Interstate 94 | 6409 | 2339056
1-P-1991 | 1 | Passing | Flexible | 03/17/2009 | Aggregate |  | 2 | RWP | Clay | 121.6 |  |  | 3-POINT LASER | Continuous |  | 08/30/1991 | 06/26/2012 | MnROAD Mainline - Interstate 94 | 6409 | 2339056
1-D-2006 | 1 | Driving | Flexible | 06/17/2009 | Aggregate |  | 1 | RWP | Clay | 103.8 |  |  | 3-POINT LASER | Continuous |  | 07/07/2006 | 06/26/2012 | MnROAD Mainline - Interstate 94 | 1076 | 1444434
1-D-2006 | 1 | Driving | Flexible | 06/17/2009 | Aggregate |  | 1 | LWP | Clay | 82.8 |  |  | 3-POINT LASER | Continuous |  | 07/07/2006 | 06/26/2012 | MnROAD Mainline - Interstate 94 | 1076 | 1444434
1-D-2006 | 1 | Driving | Flexible | 06/17/2009 | Aggregate |  | 2 | RWP | Clay | 106.3 |  |  | 3-POINT LASER | Continuous |  | 07/07/2006 | 06/26/2012 | MnROAD Mainline - Interstate 94 | 1076 | 1444434
1-D-2006 | 1 | Driving | Flexible | 06/17/2009 | Aggregate |  | 2 | LWP | Clay | 82.8 |  |  | 3-POINT LASER | Continuous |  | 07/07/2006 | 06/26/2012 | MnROAD Mainline - Interstate 94 | 1076 | 1444434
1-P-1991 | 1 | Passing | Flexible | 06/17/2009 | Aggregate |  | 1 | LWP | Clay | 114.6 |  |  | 3-POINT LASER | Continuous |  | 08/30/1991 | 06/26/2012 | MnROAD Mainline - Interstate 94 | 6501 | 2385529
1-P-1991 | 1 | Passing | Flexible | 06/17/2009 | Aggregate |  | 1 | RWP | Clay | 108.2 |  |  | 3-POINT LASER | Continuous |  | 08/30/1991 | 06/26/2012 | MnROAD Mainline - Interstate 94 | 6501 | 2385529
1-P-1991 | 1 | Passing | Flexible | 06/17/2009 | Aggregate |  | 2 | LWP | Clay | 115.9 |  |  | 3-POINT LASER | Continuous |  | 08/30/1991 | 06/26/2012 | MnROAD Mainline - Interstate 94 | 6501 | 2385529
1-P-1991 | 1 | Passing | Flexible | 06/17/2009 | Aggregate |  | 2 | RWP | Clay | 108.2 |  |  | 3-POINT LASER | Continuous |  | 08/30/1991 | 06/26/2012 | MnROAD Mainline - Interstate 94 | 6501 | 2385529
1-D-2006 | 1 | Driving | Flexible | 11/16/2009 | Aggregate |  | 3 | RWP | Clay | 123.5 | 125.4 |  | 3-POINT LASER AND 1K LINE LASER | Continuous |  | 07/07/2006 | 06/26/2012 | MnROAD Mainline - Interstate 94 | 1228 | 1756173
1-D-2006 | 1 | Driving | Flexible | 11/16/2009 | Aggregate |  | 4 | RWP | Clay | 126 | 129.2 |  | 3-POINT LASER AND 1K LINE LASER | Continuous |  | 07/07/2006 | 06/26/2012 | MnROAD Mainline - Interstate 94 | 1228 | 1756173
1-D-2006 | 1 | Driving | Flexible | 11/16/2009 | Aggregate |  | 5 | LWP | Clay | 92.9 | 93.6 |  | 3-POINT LASER AND 1K LINE LASER | Continuous |  | 07/07/2006 | 06/26/2012 | MnROAD Mainline - Interstate 94 | 1228 | 1756173
1-D-2006 | 1 | Driving | Flexible | 11/16/2009 | Aggregate |  | 6 | LWP | Clay | 94.9 | 94.9 |  | 3-POINT LASER AND 1K LINE LASER | Continuous |  | 07/07/2006 | 06/26/2012 | MnROAD Mainline - Interstate 94 | 1228 | 1756173
1-P-1991 | 1 | Passing | Flexible | 11/16/2009 | Aggregate |  | 1 | RWP | Clay | 152.8 | 150.9 |  | 3-POINT LASER AND 1K LINE LASER | Continuous |  | 08/30/1991 | 06/26/2012 | MnROAD Mainline - Interstate 94 | 6653 | 2468480
1-P-1991 | 1 | Passing | Flexible | 11/16/2009 | Aggregate |  | 2 | RWP | Clay | 152.1 | 151.5 |  | 3-POINT LASER AND 1K LINE LASER | Continuous |  | 08/30/1991 | 06/26/2012 | MnROAD Mainline - Interstate 94 | 6653 | 2468480
1-P-1991 | 1 | Passing | Flexible | 11/16/2009 | Aggregate |  | 7 | LWP | Clay | 165.5 | 169.3 |  | 3-POINT LASER AND 1K LINE LASER | Continuous |  | 08/30/1991 | 06/26/2012 | MnROAD Mainline - Interstate 94 | 6653 | 2468480
1-P-1991 | 1 | Passing | Flexible | 11/16/2009 | Aggregate |  | 8 | LWP | Clay | 160.4 | 164.9 |  | 3-POINT LASER AND 1K LINE LASER | Continuous |  | 08/30/1991 | 06/26/2012 | MnROAD Mainline - Interstate 94 | 6653 | 2468480
1-D-2006 | 1 | Driving | Flexible | 03/08/2010 | Aggregate |  | 5 | LWP | Clay | 110.1 | 108.9 |  | 3-POINT LASER AND 1K LINE LASER | Continuous |  | 07/07/2006 | 06/26/2012 | MnROAD Mainline - Interstate 94 | 1340 | 1993242
1-D-2006 | 1 | Driving | Flexible | 03/08/2010 | Aggregate |  | 6 | RWP | Clay | 139.4 | 147 |  | 3-POINT LASER AND 1K LINE LASER | Continuous |  | 07/07/2006 | 06/26/2012 | MnROAD Mainline - Interstate 94 | 1340 | 1993242
1-P-1991 | 1 | Passing | Flexible | 03/08/2010 | Aggregate |  | 1 | RWP | Clay | 154.1 | 149.6 |  | 3-POINT LASER AND 1K LINE LASER | Continuous |  | 08/30/1991 | 06/26/2012 | MnROAD Mainline - Interstate 94 | 6765 | 2522418
1-P-1991 | 1 | Passing | Flexible | 03/08/2010 | Aggregate |  | 2 | RWP | Clay | 153.4 | 150.2 |  | 3-POINT LASER AND 1K LINE LASER | Continuous |  | 08/30/1991 | 06/26/2012 | MnROAD Mainline - Interstate 94 | 6765 | 2522418
1-P-1991 | 1 | Passing | Flexible | 03/08/2010 | Aggregate |  | 3 | LWP | Clay | 175.1 | 191.6 |  | 3-POINT LASER AND 1K LINE LASER | Continuous |  | 08/30/1991 | 06/26/2012 | MnROAD Mainline - Interstate 94 | 6765 | 2522418
1-P-1991 | 1 | Passing | Flexible | 03/08/2010 | Aggregate |  | 4 | LWP | Clay | 171.2 | 193.5 |  | 3-POINT LASER AND 1K LINE LASER | Continuous |  | 08/30/1991 | 06/26/2012 | MnROAD Mainline - Interstate 94 | 6765 | 2522418
1-D-2006 | 1 | Driving | Flexible | 03/31/2010 | Aggregate |  | 1 | RWP | Clay | 112.7 | 113.3 |  | 3-POINT LASER AND 1K LINE LASER | Continuous |  | 07/07/2006 | 06/26/2012 | MnROAD Mainline - Interstate 94 | 1363 | 2036743
1-D-2006 | 1 | Driving | Flexible | 03/31/2010 | Aggregate |  | 2 | RWP | Clay | 117.1 | 118.4 |  | 3-POINT LASER AND 1K LINE LASER | Continuous |  | 07/07/2006 | 06/26/2012 | MnROAD Mainline - Interstate 94 | 1363 | 2036743
1-D-2006 | 1 | Driving | Flexible | 03/31/2010 | Aggregate |  | 3 | LWP | Clay | 99.3 | 98 |  | 3-POINT LASER AND 1K LINE LASER | Continuous |  | 07/07/2006 | 06/26/2012 | MnROAD Mainline - Interstate 94 | 1363 | 2036743
1-D-2006 | 1 | Driving | Flexible | 03/31/2010 | Aggregate |  | 4 | LWP | Clay | 93.6 | 93.6 |  | 3-POINT LASER AND 1K LINE LASER | Continuous |  | 07/07/2006 | 06/26/2012 | MnROAD Mainline - Interstate 94 | 1363 | 2036743
1-P-1991 | 1 | Passing | Flexible | 03/31/2010 | Aggregate |  | 5 | LWP | Clay | 171.2 | 176.3 |  | 3-POINT LASER AND 1K LINE LASER | Continuous |  | 08/30/1991 | 06/26/2012 | MnROAD Mainline - Interstate 94 | 6788 | 2530822
1-P-1991 | 1 | Passing | Flexible | 03/31/2010 | Aggregate |  | 6 | LWP | Clay | 156.6 | 154.1 |  | 3-POINT LASER AND 1K LINE LASER | Continuous |  | 08/30/1991 | 06/26/2012 | MnROAD Mainline - Interstate 94 | 6788 | 2530822
1-P-1991 | 1 | Passing | Flexible | 03/31/2010 | Aggregate |  | 7 | RWP | Clay | 148.3 | 146.4 |  | 3-POINT LASER AND 1K LINE LASER | Continuous |  | 08/30/1991 | 06/26/2012 | MnROAD Mainline - Interstate 94 | 6788 | 2530822
1-P-1991 | 1 | Passing | Flexible | 03/31/2010 | Aggregate |  | 8 | RWP | Clay | 149.6 | 145.8 |  | 3-POINT LASER AND 1K LINE LASER | Continuous |  | 08/30/1991 | 06/26/2012 | MnROAD Mainline - Interstate 94 | 6788 | 2530822
1-D-2006 | 1 | Driving | Flexible | 06/07/2010 | Aggregate |  | 1 | RWP | Clay | 119.7 | 122.2 |  | 3-POINT LASER AND 1K LINE LASER | Continuous |  | 07/07/2006 | 06/26/2012 | MnROAD Mainline - Interstate 94 | 1431 | 2036743
1-D-2006 | 1 | Driving | Flexible | 06/07/2010 | Aggregate |  | 2 | RWP | Clay | 112.7 | 112.7 |  | 3-POINT LASER AND 1K LINE LASER | Continuous |  | 07/07/2006 | 06/26/2012 | MnROAD Mainline - Interstate 94 | 1431 | 2036743
1-D-2006 | 1 | Driving | Flexible | 06/07/2010 | Aggregate |  | 7 | LWP | Clay | 102.5 | 103.1 |  | 3-POINT LASER AND 1K LINE LASER | Continuous |  | 07/07/2006 | 06/26/2012 | MnROAD Mainline - Interstate 94 | 1431 | 2036743
1-D-2006 | 1 | Driving | Flexible | 06/07/2010 | Aggregate |  | 8 | LWP | Clay | 96.8 | 98.7 |  | 3-POINT LASER AND 1K LINE LASER | Continuous |  | 07/07/2006 | 06/26/2012 | MnROAD Mainline - Interstate 94 | 1431 | 2036743
1-P-1991 | 1 | Passing | Flexible | 06/07/2010 | Aggregate |  | 3 | RWP | Clay | 149.6 | 145.1 |  | 3-POINT LASER AND 1K LINE LASER | Continuous |  | 08/30/1991 | 06/26/2012 | MnROAD Mainline - Interstate 94 | 6856 | 2530822
1-P-1991 | 1 | Passing | Flexible | 06/07/2010 | Aggregate |  | 4 | RWP | Clay | 152.8 | 149 |  | 3-POINT LASER AND 1K LINE LASER | Continuous |  | 08/30/1991 | 06/26/2012 | MnROAD Mainline - Interstate 94 | 6856 | 2530822
1-P-1991 | 1 | Passing | Flexible | 06/07/2010 | Aggregate |  | 5 | LWP | Clay | 155.3 | 152.1 |  | 3-POINT LASER AND 1K LINE LASER | Continuous |  | 08/30/1991 | 06/26/2012 | MnROAD Mainline - Interstate 94 | 6856 | 2530822
1-P-1991 | 1 | Passing | Flexible | 06/07/2010 | Aggregate |  | 6 | LWP | Clay | 134.3 | 133.7 |  | 3-POINT LASER AND 1K LINE LASER | Continuous |  | 08/30/1991 | 06/26/2012 | MnROAD Mainline - Interstate 94 | 6856 | 2530822
1-D-2006 | 1 | Driving | Flexible | 09/21/2010 | Aggregate |  | 1 | RWP | Clay | 122.9 | 128 |  | 3-POINT LASER AND 1K LINE LASER | Continuous |  | 07/07/2006 | 06/26/2012 | MnROAD Mainline - Interstate 94 | 1537 | 2197394
1-D-2006 | 1 | Driving | Flexible | 09/21/2010 | Aggregate |  | 2 | RWP | Clay | 118.4 | 122.2 |  | 3-POINT LASER AND 1K LINE LASER | Continuous |  | 07/07/2006 | 06/26/2012 | MnROAD Mainline - Interstate 94 | 1537 | 2197394
1-D-2006 | 1 | Driving | Flexible | 09/21/2010 | Aggregate |  | 3 | LWP | Clay | 100.6 | 102.5 |  | 3-POINT LASER AND 1K LINE LASER | Continuous |  | 07/07/2006 | 06/26/2012 | MnROAD Mainline - Interstate 94 | 1537 | 2197394
1-D-2006 | 1 | Driving | Flexible | 09/21/2010 | Aggregate |  | 4 | LWP | Clay | 104.4 | 106.3 |  | 3-POINT LASER AND 1K LINE LASER | Continuous |  | 07/07/2006 | 06/26/2012 | MnROAD Mainline - Interstate 94 | 1537 | 2197394
1-P-1991 | 1 | Passing | Flexible | 09/21/2010 | Aggregate |  | 1 | LWP | Clay | 157.2 | 162.3 |  | 3-POINT LASER AND 1K LINE LASER | Continuous |  | 08/30/1991 | 06/26/2012 | MnROAD Mainline - Interstate 94 | 6962 | 2574659
1-P-1991 | 1 | Passing | Flexible | 09/21/2010 | Aggregate |  | 2 | LWP | Clay | 162.3 | 166.8 |  | 3-POINT LASER AND 1K LINE LASER | Continuous |  | 08/30/1991 | 06/26/2012 | MnROAD Mainline - Interstate 94 | 6962 | 2574659
1-P-1991 | 1 | Passing | Flexible | 09/21/2010 | Aggregate |  | 3 | RWP | Clay | 143.2 | 143.2 |  | 3-POINT LASER AND 1K LINE LASER | Continuous |  | 08/30/1991 | 06/26/2012 | MnROAD Mainline - Interstate 94 | 6962 | 2574659
1-P-1991 | 1 | Passing | Flexible | 09/21/2010 | Aggregate |  | 4 | RWP | Clay | 145.1 | 144.5 |  | 3-POINT LASER AND 1K LINE LASER | Continuous |  | 08/30/1991 | 06/26/2012 | MnROAD Mainline - Interstate 94 | 6962 | 2574659
1-D-2006 | 1 | Driving | Flexible | 11/16/2010 | Aggregate |  | 1 | LWP | Clay | 105 | 108.2 |  | 3-POINT LASER AND 1K LINE LASER | Continuous |  | 07/07/2006 | 06/26/2012 | MnROAD Mainline - Interstate 94 | 1593 | 2318355
1-D-2006 | 1 | Driving | Flexible | 11/16/2010 | Aggregate |  | 2 | LWP | Clay | 101.9 | 103.8 |  | 3-POINT LASER AND 1K LINE LASER | Continuous |  | 07/07/2006 | 06/26/2012 | MnROAD Mainline - Interstate 94 | 1593 | 2318355
1-D-2006 | 1 | Driving | Flexible | 11/16/2010 | Aggregate |  | 3 | LWP | Clay | 129.9 | 135 |  | 3-POINT LASER AND 1K LINE LASER | Continuous |  | 07/07/2006 | 06/26/2012 | MnROAD Mainline - Interstate 94 | 1593 | 2318355
1-D-2006 | 1 | Driving | Flexible | 11/16/2010 | Aggregate |  | 4 | LWP | Clay | 121 | 125.4 |  | 3-POINT LASER AND 1K LINE LASER | Continuous |  | 07/07/2006 | 06/26/2012 | MnROAD Mainline - Interstate 94 | 1593 | 2318355
1-P-1991 | 1 | Passing | Flexible | 11/16/2010 | Aggregate |  | 1 | LWP | Clay | 151.5 | 152.8 |  | 3-POINT LASER AND 1K LINE LASER | Continuous |  | 08/30/1991 | 06/26/2012 | MnROAD Mainline - Interstate 94 | 7018 | 2604636
1-P-1991 | 1 | Passing | Flexible | 11/16/2010 | Aggregate |  | 2 | LWP | Clay | 147 | 149.6 |  | 3-POINT LASER AND 1K LINE LASER | Continuous |  | 08/30/1991 | 06/26/2012 | MnROAD Mainline - Interstate 94 | 7018 | 2604636
1-P-1991 | 1 | Passing | Flexible | 11/16/2010 | Aggregate |  | 3 | LWP | Clay | 171.9 | 177 |  | 3-POINT LASER AND 1K LINE LASER | Continuous |  | 08/30/1991 | 06/26/2012 | MnROAD Mainline - Interstate 94 | 7018 | 2604636
1-P-1991 | 1 | Passing | Flexible | 11/16/2010 | Aggregate |  | 4 | LWP | Clay | 168.7 | 171.9 |  | 3-POINT LASER AND 1K LINE LASER | Continuous |  | 08/30/1991 | 06/26/2012 | MnROAD Mainline - Interstate 94 | 7018 | 2604636
1-D-2006 | 1 | Driving | Flexible | 03/16/2011 | Aggregate |  | 1 | RWP | Clay | 142.6 | 143.2 |  | 3-POINT LASER AND 1K LINE LASER | Continuous |  | 07/07/2006 | 06/26/2012 | MnROAD Mainline - Interstate 94 | 1713 | 2573961
1-D-2006 | 1 | Driving | Flexible | 03/16/2011 | Aggregate |  | 2 | LWP | Clay | 127.3 | 124.1 |  | 3-POINT LASER AND 1K LINE LASER | Continuous |  | 07/07/2006 | 06/26/2012 | MnROAD Mainline - Interstate 94 | 1713 | 2573961
1-P-1991 | 1 | Passing | Flexible | 03/16/2011 | Aggregate |  | 3 | RWP | Clay | 177.6 | 177 |  | 3-POINT LASER AND 1K LINE LASER | Continuous |  | 08/30/1991 | 06/26/2012 | MnROAD Mainline - Interstate 94 | 7138 | 2672661
1-P-1991 | 1 | Passing | Flexible | 03/16/2011 | Aggregate |  | 4 | LWP | Clay | 205.6 | 211.3 |  | 3-POINT LASER AND 1K LINE LASER | Continuous |  | 08/30/1991 | 06/26/2012 | MnROAD Mainline - Interstate 94 | 7138 | 2672661
1-D-2006 | 1 | Driving | Flexible | 06/27/2011 | Aggregate |  | 1 | RWP | Clay | 129.2 | 131.1 |  | 3-POINT LASER AND 1K LINE LASER | Continuous |  | 07/07/2006 | 06/26/2012 | MnROAD Mainline - Interstate 94 | 1816 | 2640884
1-D-2006 | 1 | Driving | Flexible | 06/27/2011 | Aggregate |  | 2 | RWP | Clay | 137.5 | 138.1 |  | 3-POINT LASER AND 1K LINE LASER | Continuous |  | 07/07/2006 | 06/26/2012 | MnROAD Mainline - Interstate 94 | 1816 | 2640884
1-D-2006 | 1 | Driving | Flexible | 06/27/2011 | Aggregate |  | 3 | LWP | Clay | 105.7 | 105 |  | 3-POINT LASER AND 1K LINE LASER | Continuous |  | 07/07/2006 | 06/26/2012 | MnROAD Mainline - Interstate 94 | 1816 | 2640884
1-D-2006 | 1 | Driving | Flexible | 06/27/2011 | Aggregate |  | 4 | LWP | Clay | 114.6 | 114.6 |  | 3-POINT LASER AND 1K LINE LASER | Continuous |  | 07/07/2006 | 06/26/2012 | MnROAD Mainline - Interstate 94 | 1816 | 2640884
1-P-1991 | 1 | Passing | Flexible | 06/27/2011 | Aggregate |  | 5 | RWP | Clay | 154.1 | 153.4 |  | 3-POINT LASER AND 1K LINE LASER | Continuous |  | 08/30/1991 | 06/26/2012 | MnROAD Mainline - Interstate 94 | 7241 | 2722963
1-P-1991 | 1 | Passing | Flexible | 06/27/2011 | Aggregate |  | 6 | RWP | Clay | 157.9 | 156.6 |  | 3-POINT LASER AND 1K LINE LASER | Continuous |  | 08/30/1991 | 06/26/2012 | MnROAD Mainline - Interstate 94 | 7241 | 2722963
1-P-1991 | 1 | Passing | Flexible | 06/27/2011 | Aggregate |  | 7 | LWP | Clay | 202.4 | 200.5 |  | 3-POINT LASER AND 1K LINE LASER | Continuous |  | 08/30/1991 | 06/26/2012 | MnROAD Mainline - Interstate 94 | 7241 | 2722963
1-P-1991 | 1 | Passing | Flexible | 06/27/2011 | Aggregate |  | 8 | LWP | Clay | 192.2 | 190.3 |  | 3-POINT LASER AND 1K LINE LASER | Continuous |  | 08/30/1991 | 06/26/2012 | MnROAD Mainline - Interstate 94 | 7241 | 2722963
1-D-2006 | 1 | Driving | Flexible | 09/19/2011 | Aggregate |  | 5 | LWP | Clay | 122.9 | 121 |  | 3-POINT LASER AND 1K LINE LASER | Continuous |  | 07/07/2006 | 06/26/2012 | MnROAD Mainline - Interstate 94 | 1900 | 2698782
1-D-2006 | 1 | Driving | Flexible | 09/19/2011 | Aggregate |  | 6 | LWP | Clay | 118.4 | 119 |  | 3-POINT LASER AND 1K LINE LASER | Continuous |  | 07/07/2006 | 06/26/2012 | MnROAD Mainline - Interstate 94 | 1900 | 2698782
1-D-2006 | 1 | Driving | Flexible | 09/19/2011 | Aggregate |  | 7 | RWP | Clay | 136.9 | 140 |  | 3-POINT LASER AND 1K LINE LASER | Continuous |  | 07/07/2006 | 06/26/2012 | MnROAD Mainline - Interstate 94 | 1900 | 2698782
1-D-2006 | 1 | Driving | Flexible | 09/19/2011 | Aggregate |  | 8 | RWP | Clay | 142.6 | 143.9 |  | 3-POINT LASER AND 1K LINE LASER | Continuous |  | 07/07/2006 | 06/26/2012 | MnROAD Mainline - Interstate 94 | 1900 | 2698782
1-P-1991 | 1 | Passing | Flexible | 09/19/2011 | Aggregate |  | 1 | RWP | Clay | 153.4 | 153.4 |  | 3-POINT LASER AND 1K LINE LASER | Continuous |  | 08/30/1991 | 06/26/2012 | MnROAD Mainline - Interstate 94 | 7325 | 2738085
1-P-1991 | 1 | Passing | Flexible | 09/19/2011 | Aggregate |  | 2 | RWP | Clay | 148.3 | 148.3 |  | 3-POINT LASER AND 1K LINE LASER | Continuous |  | 08/30/1991 | 06/26/2012 | MnROAD Mainline - Interstate 94 | 7325 | 2738085
1-P-1991 | 1 | Passing | Flexible | 09/19/2011 | Aggregate |  | 3 | LWP | Clay | 177.6 | 180.2 |  | 3-POINT LASER AND 1K LINE LASER | Continuous |  | 08/30/1991 | 06/26/2012 | MnROAD Mainline - Interstate 94 | 7325 | 2738085
1-P-1991 | 1 | Passing | Flexible | 09/19/2011 | Aggregate |  | 4 | LWP | Clay | 161.7 | 160.4 |  | 3-POINT LASER AND 1K LINE LASER | Continuous |  | 08/30/1991 | 06/26/2012 | MnROAD Mainline - Interstate 94 | 7325 | 2738085
1-D-2006 | 1 | Driving | Flexible | 03/19/2012 | Aggregate |  | 3 | RWP | Clay | 137.5 | 140.7 |  | 3-POINT LASER AND 1K LINE LASER | Continuous |  | 07/07/2006 | 06/26/2012 | MnROAD Mainline - Interstate 94 | 2082 | 2995641
1-D-2006 | 1 | Driving | Flexible | 03/19/2012 | Aggregate |  | 4 | LWP | Clay | 128 | 126.7 |  | 3-POINT LASER AND 1K LINE LASER | Continuous |  | 07/07/2006 | 06/26/2012 | MnROAD Mainline - Interstate 94 | 2082 | 2995641
1-P-1991 | 1 | Passing | Flexible | 03/19/2012 | Aggregate |  | 1 | LWP | Clay | 188.4 | 187.8 |  | 3-POINT LASER AND 1K LINE LASER | Continuous |  | 08/30/1991 | 06/26/2012 | MnROAD Mainline - Interstate 94 | 7507 | 2806395
1-P-1991 | 1 | Passing | Flexible | 03/19/2012 | Aggregate |  | 2 | RWP | Clay | 159.8 | 154.7 |  | 3-POINT LASER AND 1K LINE LASER | Continuous |  | 08/30/1991 | 06/26/2012 | MnROAD Mainline - Interstate 94 | 7507 | 2806395
1-D-2012 | 1 | Driving | Flexible | 06/28/2012 | Aggregate |  | 1 | RWP | Clay | 98.7 | 98 |  | 3-POINT LASER AND 1K LINE LASER | Continuous |  | 06/27/2012 | 07/25/2017 | MnROAD Mainline - Interstate 94 | 1
1-D-2012 | 1 | Driving | Flexible | 06/28/2012 | Aggregate |  | 2 | RWP | Clay | 98.7 | 98.7 |  | 3-POINT LASER AND 1K LINE LASER | Continuous |  | 06/27/2012 | 07/25/2017 | MnROAD Mainline - Interstate 94 | 1
1-D-2012 | 1 | Driving | Flexible | 06/28/2012 | Aggregate |  | 3 | LWP | Clay | 92.9 | 91.7 |  | 3-POINT LASER AND 1K LINE LASER | Continuous |  | 06/27/2012 | 07/25/2017 | MnROAD Mainline - Interstate 94 | 1
1-D-2012 | 1 | Driving | Flexible | 06/28/2012 | Aggregate |  | 4 | LWP | Clay | 94.2 | 92.3 |  | 3-POINT LASER AND 1K LINE LASER | Continuous |  | 06/27/2012 | 07/25/2017 | MnROAD Mainline - Interstate 94 | 1
1-P-2012 | 1 | Passing | Flexible | 06/28/2012 | Aggregate |  | 5 | LWP | Clay | 91 | 90.4 |  | 3-POINT LASER AND 1K LINE LASER | Continuous |  | 06/27/2012 | 07/25/2017 | MnROAD Mainline - Interstate 94 | 1
1-P-2012 | 1 | Passing | Flexible | 06/28/2012 | Aggregate |  | 6 | LWP | Clay | 94.2 | 91.7 |  | 3-POINT LASER AND 1K LINE LASER | Continuous |  | 06/27/2012 | 07/25/2017 | MnROAD Mainline - Interstate 94 | 1
1-P-2012 | 1 | Passing | Flexible | 06/28/2012 | Aggregate |  | 7 | RWP | Clay | 104.4 | 101.2 |  | 3-POINT LASER AND 1K LINE LASER | Continuous |  | 06/27/2012 | 07/25/2017 | MnROAD Mainline - Interstate 94 | 1
1-P-2012 | 1 | Passing | Flexible | 06/28/2012 | Aggregate |  | 8 | RWP | Clay | 103.8 | 103.8 |  | 3-POINT LASER AND 1K LINE LASER | Continuous |  | 06/27/2012 | 07/25/2017 | MnROAD Mainline - Interstate 94 | 1
1-D-2012 | 1 | Driving | Flexible | 09/25/2012 | Aggregate |  | 5 | RWP | Clay | 100.6 | 99.3 |  | 3-POINT LASER AND 1K LINE LASER | Continuous |  | 06/27/2012 | 07/25/2017 | MnROAD Mainline - Interstate 94 | 90 | 201565
1-D-2012 | 1 | Driving | Flexible | 09/25/2012 | Aggregate |  | 6 | RWP | Clay | 102.5 | 101.2 |  | 3-POINT LASER AND 1K LINE LASER | Continuous |  | 06/27/2012 | 07/25/2017 | MnROAD Mainline - Interstate 94 | 90 | 201565
1-D-2012 | 1 | Driving | Flexible | 09/25/2012 | Aggregate |  | 7 | LWP | Clay | 103.8 | 103.1 |  | 3-POINT LASER AND 1K LINE LASER | Continuous |  | 06/27/2012 | 07/25/2017 | MnROAD Mainline - Interstate 94 | 90 | 201565
1-D-2012 | 1 | Driving | Flexible | 09/25/2012 | Aggregate |  | 8 | LWP | Clay | 98.7 | 99.9 |  | 3-POINT LASER AND 1K LINE LASER | Continuous |  | 06/27/2012 | 07/25/2017 | MnROAD Mainline - Interstate 94 | 90 | 201565
1-P-2012 | 1 | Passing | Flexible | 09/25/2012 | Aggregate |  | 1 | LWP | Clay | 99.3 | 101.2 |  | 3-POINT LASER AND 1K LINE LASER | Continuous |  | 06/27/2012 | 07/25/2017 | MnROAD Mainline - Interstate 94 | 90 | 55359
1-P-2012 | 1 | Passing | Flexible | 09/25/2012 | Aggregate |  | 2 | LWP | Clay | 100.6 | 96.8 |  | 3-POINT LASER AND 1K LINE LASER | Continuous |  | 06/27/2012 | 07/25/2017 | MnROAD Mainline - Interstate 94 | 90 | 55359
1-P-2012 | 1 | Passing | Flexible | 09/25/2012 | Aggregate |  | 3 | RWP | Clay | 97.4 | 98.7 |  | 3-POINT LASER AND 1K LINE LASER | Continuous |  | 06/27/2012 | 07/25/2017 | MnROAD Mainline - Interstate 94 | 90 | 55359
1-P-2012 | 1 | Passing | Flexible | 09/25/2012 | Aggregate |  | 4 | RWP | Clay | 99.9 | 100.6 |  | 3-POINT LASER AND 1K LINE LASER | Continuous |  | 06/27/2012 | 07/25/2017 | MnROAD Mainline - Interstate 94 | 90 | 55359
1-D-2012 | 1 | Driving | Flexible | 04/02/2013 | Aggregate |  | 1 | LWP | Clay | 98.7 | 100.6 |  | 3-POINT LASER AND 1K LINE LASER | Continuous |  | 06/27/2012 | 07/25/2017 | MnROAD Mainline - Interstate 94 | 279 | 618333
1-D-2012 | 1 | Driving | Flexible | 04/02/2013 | Aggregate |  | 1 | RWP | Clay | 95.5 | 95.5 |  | 3-POINT LASER AND 1K LINE LASER | Continuous |  | 06/27/2012 | 07/25/2017 | MnROAD Mainline - Interstate 94 | 279 | 618333
1-D-2012 | 1 | Driving | Flexible | 04/02/2013 | Aggregate |  | 2 | RWP | Clay | 96.8 | 96.8 |  | 3-POINT LASER AND 1K LINE LASER | Continuous |  | 06/27/2012 | 07/25/2017 | MnROAD Mainline - Interstate 94 | 279 | 618333
1-D-2012 | 1 | Driving | Flexible | 04/02/2013 | Aggregate |  | 2 | LWP | Clay | 96.1 | 101.9 |  | 3-POINT LASER AND 1K LINE LASER | Continuous |  | 06/27/2012 | 07/25/2017 | MnROAD Mainline - Interstate 94 | 279 | 618333
1-P-2012 | 1 | Passing | Flexible | 04/02/2013 | Aggregate |  | 1 | LWP | Clay | 94.2 | 96.1 |  | 3-POINT LASER AND 1K LINE LASER | Continuous |  | 06/27/2012 | 07/25/2017 | MnROAD Mainline - Interstate 94 | 279 | 148000
1-P-2012 | 1 | Passing | Flexible | 04/02/2013 | Aggregate |  | 1 | RWP | Clay | 101.2 | 101.9 |  | 3-POINT LASER AND 1K LINE LASER | Continuous |  | 06/27/2012 | 07/25/2017 | MnROAD Mainline - Interstate 94 | 279 | 148000
1-P-2012 | 1 | Passing | Flexible | 04/02/2013 | Aggregate |  | 2 | RWP | Clay | 102.5 | 101.9 |  | 3-POINT LASER AND 1K LINE LASER | Continuous |  | 06/27/2012 | 07/25/2017 | MnROAD Mainline - Interstate 94 | 279 | 148000
1-P-2012 | 1 | Passing | Flexible | 04/02/2013 | Aggregate |  | 2 | LWP | Clay | 97.4 | 96.1 |  | 3-POINT LASER AND 1K LINE LASER | Continuous |  | 06/27/2012 | 07/25/2017 | MnROAD Mainline - Interstate 94 | 279 | 148000
1-D-2012 | 1 | Driving | Flexible | 07/10/2013 | Aggregate |  | 3 | RWP | Clay | 106.9 | 106.3 |  | 3-POINT LASER AND 1K LINE LASER | Continuous |  | 06/27/2012 | 07/25/2017 | MnROAD Mainline - Interstate 94 | 378 | 673280
1-D-2012 | 1 | Driving | Flexible | 07/10/2013 | Aggregate |  | 4 | RWP | Clay | 105.7 | 103.1 |  | 3-POINT LASER AND 1K LINE LASER | Continuous |  | 06/27/2012 | 07/25/2017 | MnROAD Mainline - Interstate 94 | 378 | 673280
1-D-2012 | 1 | Driving | Flexible | 07/10/2013 | Aggregate |  | 7 | LWP | Clay | 106.9 | 107.6 |  | 3-POINT LASER AND 1K LINE LASER | Continuous |  | 06/27/2012 | 07/25/2017 | MnROAD Mainline - Interstate 94 | 378 | 673280
1-D-2012 | 1 | Driving | Flexible | 07/10/2013 | Aggregate |  | 8 | LWP | Clay | 106.3 | 107.6 |  | 3-POINT LASER AND 1K LINE LASER | Continuous |  | 06/27/2012 | 07/25/2017 | MnROAD Mainline - Interstate 94 | 378 | 673280
1-P-2012 | 1 | Passing | Flexible | 07/10/2013 | Aggregate |  | 1 | RWP | Clay | 101.9 | 100.6 |  | 3-POINT LASER AND 1K LINE LASER | Continuous |  | 06/27/2012 | 07/25/2017 | MnROAD Mainline - Interstate 94 | 378 | 162106
1-P-2012 | 1 | Passing | Flexible | 07/10/2013 | Aggregate |  | 2 | RWP | Clay | 101.9 | 99.3 |  | 3-POINT LASER AND 1K LINE LASER | Continuous |  | 06/27/2012 | 07/25/2017 | MnROAD Mainline - Interstate 94 | 378 | 162106
1-P-2012 | 1 | Passing | Flexible | 07/10/2013 | Aggregate |  | 5 | LWP | Clay | 98.7 | 99.9 |  | 3-POINT LASER AND 1K LINE LASER | Continuous |  | 06/27/2012 | 07/25/2017 | MnROAD Mainline - Interstate 94 | 378 | 162106
1-P-2012 | 1 | Passing | Flexible | 07/10/2013 | Aggregate |  | 6 | LWP | Clay | 100.6 | 99.9 |  | 3-POINT LASER AND 1K LINE LASER | Continuous |  | 06/27/2012 | 07/25/2017 | MnROAD Mainline - Interstate 94 | 378 | 162106
1-D-2012 | 1 | Driving | Flexible | 10/09/2013 | Aggregate |  | 5 | RWP | Clay | 105.7 | 104.4 |  | 3-POINT LASER AND 1K LINE LASER | Continuous |  | 06/27/2012 | 07/25/2017 | MnROAD Mainline - Interstate 94 | 469 | 843987
1-D-2012 | 1 | Driving | Flexible | 10/09/2013 | Aggregate |  | 8 | LWP | Clay | 112.7 | 108.9 |  | 3-POINT LASER AND 1K LINE LASER | Continuous |  | 06/27/2012 | 07/25/2017 | MnROAD Mainline - Interstate 94 | 469 | 843987
1-P-2012 | 1 | Passing | Flexible | 10/09/2013 | Aggregate |  | 6 | RWP | Clay | 101.2 | 101.2 |  | 3-POINT LASER AND 1K LINE LASER | Continuous |  | 06/27/2012 | 07/25/2017 | MnROAD Mainline - Interstate 94 | 469 | 219848
1-P-2012 | 1 | Passing | Flexible | 10/09/2013 | Aggregate |  | 7 | LWP | Clay | 106.3 | 105 |  | 3-POINT LASER AND 1K LINE LASER | Continuous |  | 06/27/2012 | 07/25/2017 | MnROAD Mainline - Interstate 94 | 469 | 219848
1-D-2012 | 1 | Driving | Flexible | 05/13/2014 | Aggregate |  | 1 | LWP | Clay | 108.2 | 112 |  | 3-POINT LASER AND 1K LINE LASER | Continuous |  | 06/27/2012 | 07/25/2017 | MnROAD Mainline - Interstate 94 | 685 | 1269560
1-D-2012 | 1 | Driving | Flexible | 05/13/2014 | Aggregate |  | 1 | RWP | Clay | 108.9 | 109.5 |  | 3-POINT LASER AND 1K LINE LASER | Continuous |  | 06/27/2012 | 07/25/2017 | MnROAD Mainline - Interstate 94 | 685 | 1269560
1-D-2012 | 1 | Driving | Flexible | 05/13/2014 | Aggregate |  | 2 | LWP | Clay | 102.5 | 107.6 |  | 3-POINT LASER AND 1K LINE LASER | Continuous |  | 06/27/2012 | 07/25/2017 | MnROAD Mainline - Interstate 94 | 685 | 1269560
1-D-2012 | 1 | Driving | Flexible | 05/13/2014 | Aggregate |  | 2 | RWP | Clay | 108.9 | 108.9 |  | 3-POINT LASER AND 1K LINE LASER | Continuous |  | 06/27/2012 | 07/25/2017 | MnROAD Mainline - Interstate 94 | 685 | 1269560
1-P-2012 | 1 | Passing | Flexible | 05/13/2014 | Aggregate |  | 1 | RWP | Clay | 106.9 | 106.9 |  | 3-POINT LASER AND 1K LINE LASER | Continuous |  | 06/27/2012 | 07/25/2017 | MnROAD Mainline - Interstate 94 | 685 | 325862
1-P-2012 | 1 | Passing | Flexible | 05/13/2014 | Aggregate |  | 1 | LWP | Clay | 149.6 | 160.4 |  | 3-POINT LASER AND 1K LINE LASER | Continuous |  | 06/27/2012 | 07/25/2017 | MnROAD Mainline - Interstate 94 | 685 | 325862
1-P-2012 | 1 | Passing | Flexible | 05/13/2014 | Aggregate |  | 2 | LWP | Clay | 138.8 | 145.1 |  | 3-POINT LASER AND 1K LINE LASER | Continuous |  | 06/27/2012 | 07/25/2017 | MnROAD Mainline - Interstate 94 | 685 | 325862
1-P-2012 | 1 | Passing | Flexible | 05/13/2014 | Aggregate |  | 2 | RWP | Clay | 112 | 109.5 |  | 3-POINT LASER AND 1K LINE LASER | Continuous |  | 06/27/2012 | 07/25/2017 | MnROAD Mainline - Interstate 94 | 685 | 325862
1-D-2012 | 1 | Driving | Flexible | 08/05/2014 | Aggregate |  | 1 | LWP | Clay | 117.1 | 121 |  | 3-POINT LASER AND 1K LINE LASER | Continuous |  | 06/27/2012 | 07/25/2017 | MnROAD Mainline - Interstate 94 | 769 | 1423571
1-D-2012 | 1 | Driving | Flexible | 08/05/2014 | Aggregate |  | 1 | RWP | Clay | 115.9 | 117.1 |  | 3-POINT LASER AND 1K LINE LASER | Continuous |  | 06/27/2012 | 07/25/2017 | MnROAD Mainline - Interstate 94 | 769 | 1423571
1-D-2012 | 1 | Driving | Flexible | 08/05/2014 | Aggregate |  | 2 | LWP | Clay | 47.1 | 43.9 |  | 3-POINT LASER AND 1K LINE LASER | Continuous |  | 06/27/2012 | 07/25/2017 | MnROAD Mainline - Interstate 94 | 769 | 1423571
1-D-2012 | 1 | Driving | Flexible | 08/05/2014 | Aggregate |  | 2 | RWP | Clay | 117.8 | 117.1 |  | 3-POINT LASER AND 1K LINE LASER | Continuous |  | 06/27/2012 | 07/25/2017 | MnROAD Mainline - Interstate 94 | 769 | 1423571
1-P-2012 | 1 | Passing | Flexible | 08/05/2014 | Aggregate |  | 1 | LWP | Clay | 137.5 | 139.4 |  | 3-POINT LASER AND 1K LINE LASER | Continuous |  | 06/27/2012 | 07/25/2017 | MnROAD Mainline - Interstate 94 | 769 | 367810
1-P-2012 | 1 | Passing | Flexible | 08/05/2014 | Aggregate |  | 1 | RWP | Clay | 112.7 | 110.1 |  | 3-POINT LASER AND 1K LINE LASER | Continuous |  | 06/27/2012 | 07/25/2017 | MnROAD Mainline - Interstate 94 | 769 | 367810
1-P-2012 | 1 | Passing | Flexible | 08/05/2014 | Aggregate |  | 2 | LWP | Clay | 142.6 | 145.1 |  | 3-POINT LASER AND 1K LINE LASER | Continuous |  | 06/27/2012 | 07/25/2017 | MnROAD Mainline - Interstate 94 | 769 | 367810
1-P-2012 | 1 | Passing | Flexible | 08/05/2014 | Aggregate |  | 2 | RWP | Clay | 116.5 | 112.7 |  | 3-POINT LASER AND 1K LINE LASER | Continuous |  | 06/27/2012 | 07/25/2017 | MnROAD Mainline - Interstate 94 | 769 | 367810
1-D-2012 | 1 | Driving | Flexible | 10/21/2014 | Aggregate |  | 1 | RWP | Clay | 117.8 | 115.2 |  | 3-POINT LASER AND 1K LINE LASER | Continuous |  | 06/27/2012 | 07/25/2017 | MnROAD Mainline - Interstate 94 | 846 | 1607569
1-D-2012 | 1 | Driving | Flexible | 10/21/2014 | Aggregate |  | 1 | LWP | Clay | 121 | 124.1 |  | 3-POINT LASER AND 1K LINE LASER | Continuous |  | 06/27/2012 | 07/25/2017 | MnROAD Mainline - Interstate 94 | 846 | 1607569
1-D-2012 | 1 | Driving | Flexible | 10/21/2014 | Aggregate |  | 2 | RWP | Clay | 117.8 | 115.2 |  | 3-POINT LASER AND 1K LINE LASER | Continuous |  | 06/27/2012 | 07/25/2017 | MnROAD Mainline - Interstate 94 | 846 | 1607569
1-D-2012 | 1 | Driving | Flexible | 10/21/2014 | Aggregate |  | 2 | LWP | Clay | 121.6 | 121.6 |  | 3-POINT LASER AND 1K LINE LASER | Continuous |  | 06/27/2012 | 07/25/2017 | MnROAD Mainline - Interstate 94 | 846 | 1607569
1-P-2012 | 1 | Passing | Flexible | 10/21/2014 | Aggregate |  | 1 | RWP | Clay | 114.6 | 109.5 |  | 3-POINT LASER AND 1K LINE LASER | Continuous |  | 06/27/2012 | 07/25/2017 | MnROAD Mainline - Interstate 94 | 846 | 401736
1-P-2012 | 1 | Passing | Flexible | 10/21/2014 | Aggregate |  | 1 | LWP | Clay | 142.6 | 141.3 |  | 3-POINT LASER AND 1K LINE LASER | Continuous |  | 06/27/2012 | 07/25/2017 | MnROAD Mainline - Interstate 94 | 846 | 401736
1-P-2012 | 1 | Passing | Flexible | 10/21/2014 | Aggregate |  | 2 | RWP | Clay | 115.9 | 110.8 |  | 3-POINT LASER AND 1K LINE LASER | Continuous |  | 06/27/2012 | 07/25/2017 | MnROAD Mainline - Interstate 94 | 846 | 401736
1-P-2012 | 1 | Passing | Flexible | 10/21/2014 | Aggregate |  | 2 | LWP | Clay | 119.7 | 122.2 |  | 3-POINT LASER AND 1K LINE LASER | Continuous |  | 06/27/2012 | 07/25/2017 | MnROAD Mainline - Interstate 94 | 846 | 401736
1-D-2012 | 1 | Driving | Flexible | 03/16/2015 | Aggregate |  | 1 | RWP | Clay | 129.2 | 129.9 |  | 3-POINT LASER AND 1K LINE LASER | Continuous |  | 06/27/2012 | 07/25/2017 | MnROAD Mainline - Interstate 94 | 992 | 1983678
1-D-2012 | 1 | Driving | Flexible | 03/16/2015 | Aggregate |  | 1 | LWP | Clay | 149 | 150.2 |  | 3-POINT LASER AND 1K LINE LASER | Continuous |  | 06/27/2012 | 07/25/2017 | MnROAD Mainline - Interstate 94 | 992 | 1983678
1-D-2012 | 1 | Driving | Flexible | 03/16/2015 | Aggregate |  | 2 | LWP | Clay | 152.8 | 152.1 |  | 3-POINT LASER AND 1K LINE LASER | Continuous |  | 06/27/2012 | 07/25/2017 | MnROAD Mainline - Interstate 94 | 992 | 1983678
1-D-2012 | 1 | Driving | Flexible | 03/16/2015 | Aggregate |  | 2 | RWP | Clay | 129.2 | 129.9 |  | 3-POINT LASER AND 1K LINE LASER | Continuous |  | 06/27/2012 | 07/25/2017 | MnROAD Mainline - Interstate 94 | 992 | 1983678
1-P-2012 | 1 | Passing | Flexible | 03/16/2015 | Aggregate |  | 1 | RWP | Clay | 130.5 | 131.1 |  | 3-POINT LASER AND 1K LINE LASER | Continuous |  | 06/27/2012 | 07/25/2017 | MnROAD Mainline - Interstate 94 | 992 | 414642
1-P-2012 | 1 | Passing | Flexible | 03/16/2015 | Aggregate |  | 1 | LWP | Clay | 156 | 161.7 |  | 3-POINT LASER AND 1K LINE LASER | Continuous |  | 06/27/2012 | 07/25/2017 | MnROAD Mainline - Interstate 94 | 992 | 414642
1-P-2012 | 1 | Passing | Flexible | 03/16/2015 | Aggregate |  | 2 | LWP | Clay | 162.3 | 164.2 |  | 3-POINT LASER AND 1K LINE LASER | Continuous |  | 06/27/2012 | 07/25/2017 | MnROAD Mainline - Interstate 94 | 992 | 414642
1-P-2012 | 1 | Passing | Flexible | 03/16/2015 | Aggregate |  | 2 | RWP | Clay | 135.6 | 136.2 |  | 3-POINT LASER AND 1K LINE LASER | Continuous |  | 06/27/2012 | 07/25/2017 | MnROAD Mainline - Interstate 94 | 992 | 414642
1-D-2012 | 1 | Driving | Flexible | 05/12/2015 | Aggregate |  | 1 | RWP | Clay | 120.3 | 122.2 |  | 3-POINT LASER AND 1K LINE LASER | Continuous |  | 06/27/2012 | 07/25/2017 | MnROAD Mainline - Interstate 94 | 1049 | 2092414
1-D-2012 | 1 | Driving | Flexible | 05/12/2015 | Aggregate |  | 1 | LWP | Clay | 131.8 | 129.9 |  | 3-POINT LASER AND 1K LINE LASER | Continuous |  | 06/27/2012 | 07/25/2017 | MnROAD Mainline - Interstate 94 | 1049 | 2092414
1-D-2012 | 1 | Driving | Flexible | 05/12/2015 | Aggregate |  | 2 | RWP | Clay | 123.5 | 123.5 |  | 3-POINT LASER AND 1K LINE LASER | Continuous |  | 06/27/2012 | 07/25/2017 | MnROAD Mainline - Interstate 94 | 1049 | 2092414
1-D-2012 | 1 | Driving | Flexible | 05/12/2015 | Aggregate |  | 2 | LWP | Clay | 124.8 | 122.2 |  | 3-POINT LASER AND 1K LINE LASER | Continuous |  | 06/27/2012 | 07/25/2017 | MnROAD Mainline - Interstate 94 | 1049 | 2092414
1-P-2012 | 1 | Passing | Flexible | 05/12/2015 | Aggregate |  | 1 | RWP | Clay | 116.5 | 117.1 |  | 3-POINT LASER AND 1K LINE LASER | Continuous |  | 06/27/2012 | 07/25/2017 | MnROAD Mainline - Interstate 94 | 1049 | 419249
1-P-2012 | 1 | Passing | Flexible | 05/12/2015 | Aggregate |  | 1 | LWP | Clay | 135.6 | 139.4 |  | 3-POINT LASER AND 1K LINE LASER | Continuous |  | 06/27/2012 | 07/25/2017 | MnROAD Mainline - Interstate 94 | 1049 | 419249
1-P-2012 | 1 | Passing | Flexible | 05/12/2015 | Aggregate |  | 2 | LWP | Clay | 135 | 138.1 |  | 3-POINT LASER AND 1K LINE LASER | Continuous |  | 06/27/2012 | 07/25/2017 | MnROAD Mainline - Interstate 94 | 1049 | 419249
1-P-2012 | 1 | Passing | Flexible | 05/12/2015 | Aggregate |  | 2 | RWP | Clay | 117.1 | 117.8 |  | 3-POINT LASER AND 1K LINE LASER | Continuous |  | 06/27/2012 | 07/25/2017 | MnROAD Mainline - Interstate 94 | 1049 | 419249
1-D-2012 | 1 | Driving | Flexible | 09/29/2015 | Aggregate |  | 1 | LWP | Clay |  |  | 133 | 3K LINE LASER | Continuous |  | 06/27/2012 | 07/25/2017 | MnROAD Mainline - Interstate 94 | 1189 | 2409411
1-D-2012 | 1 | Driving | Flexible | 09/29/2015 | Aggregate |  | 1 | RWP | Clay | 126 | 122.9 |  | 3-POINT LASER AND 1K LINE LASER | Continuous |  | 06/27/2012 | 07/25/2017 | MnROAD Mainline - Interstate 94 | 1189 | 2409411
1-D-2012 | 1 | Driving | Flexible | 09/29/2015 | Aggregate |  | 2 | RWP | Clay | 120.3 | 119 |  | 3-POINT LASER AND 1K LINE LASER | Continuous |  | 06/27/2012 | 07/25/2017 | MnROAD Mainline - Interstate 94 | 1189 | 2409411
1-D-2012 | 1 | Driving | Flexible | 09/29/2015 | Aggregate |  | 2 | LWP | Clay |  |  | 136.2 | 3K LINE LASER | Continuous |  | 06/27/2012 | 07/25/2017 | MnROAD Mainline - Interstate 94 | 1189 | 2409411
1-P-2012 | 1 | Passing | Flexible | 09/29/2015 | Aggregate |  | 1 | RWP | Clay | 116.5 | 117.1 |  | 3-POINT LASER AND 1K LINE LASER | Continuous |  | 06/27/2012 | 07/25/2017 | MnROAD Mainline - Interstate 94 | 1189 | 431312
1-P-2012 | 1 | Passing | Flexible | 09/29/2015 | Aggregate |  | 1 | LWP | Clay |  |  | 110.1 | 3K LINE LASER | Continuous |  | 06/27/2012 | 07/25/2017 | MnROAD Mainline - Interstate 94 | 1189 | 431312
1-P-2012 | 1 | Passing | Flexible | 09/29/2015 | Aggregate |  | 2 | RWP | Clay | 115.2 | 115.9 |  | 3-POINT LASER AND 1K LINE LASER | Continuous |  | 06/27/2012 | 07/25/2017 | MnROAD Mainline - Interstate 94 | 1189 | 431312
1-P-2012 | 1 | Passing | Flexible | 09/29/2015 | Aggregate |  | 2 | LWP | Clay |  |  | 113.3 | 3K LINE LASER | Continuous |  | 06/27/2012 | 07/25/2017 | MnROAD Mainline - Interstate 94 | 1189 | 431312
1-D-2012 | 1 | Driving | Flexible | 03/01/2016 | Aggregate |  | 1 | RWP | Clay | 117.1 | 120.3 |  | 3-POINT LASER AND 1K LINE LASER | Continuous |  | 06/27/2012 | 07/25/2017 | MnROAD Mainline - Interstate 94 | 1343 | 2778000
1-D-2012 | 1 | Driving | Flexible | 03/01/2016 | Aggregate |  | 1 | LWP | Clay |  |  | 132.4 | 3K LINE LASER | Continuous |  | 06/27/2012 | 07/25/2017 | MnROAD Mainline - Interstate 94 | 1343 | 2778000
1-D-2012 | 1 | Driving | Flexible | 03/01/2016 | Aggregate |  | 2 | RWP | Clay | 119.7 | 121.6 |  | 3-POINT LASER AND 1K LINE LASER | Continuous |  | 06/27/2012 | 07/25/2017 | MnROAD Mainline - Interstate 94 | 1343 | 2778000
1-D-2012 | 1 | Driving | Flexible | 03/01/2016 | Aggregate |  | 2 | LWP | Clay |  |  | 142.6 | 3K LINE LASER | Continuous |  | 06/27/2012 | 07/25/2017 | MnROAD Mainline - Interstate 94 | 1343 | 2778000
1-D-2012 | 1 | Driving | Flexible | 03/01/2016 | Aggregate |  | 3 | RWP | Clay | 119 | 310.7 |  | 3-POINT LASER AND 1K LINE LASER | Continuous |  | 06/27/2012 | 07/25/2017 | MnROAD Mainline - Interstate 94 | 1343 | 2778000
1-D-2012 | 1 | Driving | Flexible | 03/01/2016 | Aggregate |  | 3 | LWP | Clay |  |  | 134.3 | 3K LINE LASER | Continuous |  | 06/27/2012 | 07/25/2017 | MnROAD Mainline - Interstate 94 | 1343 | 2778000
1-P-2012 | 1 | Passing | Flexible | 03/01/2016 | Aggregate |  | 1 | LWP | Clay |  |  | 124.1 | 3K LINE LASER | Continuous |  | 06/27/2012 | 07/25/2017 | MnROAD Mainline - Interstate 94 | 1343 | 511953
1-P-2012 | 1 | Passing | Flexible | 03/01/2016 | Aggregate |  | 1 | RWP | Clay | 124.8 | 129.9 |  | 3-POINT LASER AND 1K LINE LASER | Continuous |  | 06/27/2012 | 07/25/2017 | MnROAD Mainline - Interstate 94 | 1343 | 511953
1-P-2012 | 1 | Passing | Flexible | 03/01/2016 | Aggregate |  | 2 | RWP | Clay | 118.4 | 136.2 |  | 3-POINT LASER AND 1K LINE LASER | Continuous |  | 06/27/2012 | 07/25/2017 | MnROAD Mainline - Interstate 94 | 1343 | 511953
1-P-2012 | 1 | Passing | Flexible | 03/01/2016 | Aggregate |  | 2 | LWP | Clay |  |  | 122.2 | 3K LINE LASER | Continuous |  | 06/27/2012 | 07/25/2017 | MnROAD Mainline - Interstate 94 | 1343 | 511953
1-D-2012 | 1 | Driving | Flexible | 03/22/2016 | Aggregate |  | 1 | RWP | Clay | 140 | 115.2 |  | 3-POINT LASER AND 1K LINE LASER | Continuous |  | 06/27/2012 | 07/25/2017 | MnROAD Mainline - Interstate 94 | 1364 | 2825917
1-D-2012 | 1 | Driving | Flexible | 03/22/2016 | Aggregate |  | 1 | LWP | Clay |  |  | 117.1 | 3K LINE LASER | Continuous |  | 06/27/2012 | 07/25/2017 | MnROAD Mainline - Interstate 94 | 1364 | 2825917
1-D-2012 | 1 | Driving | Flexible | 03/22/2016 | Aggregate |  | 2 | RWP | Clay | 131.1 | 121.6 |  | 3-POINT LASER AND 1K LINE LASER | Continuous |  | 06/27/2012 | 07/25/2017 | MnROAD Mainline - Interstate 94 | 1364 | 2825917
1-D-2012 | 1 | Driving | Flexible | 03/22/2016 | Aggregate |  | 2 | LWP | Clay |  |  | 123.5 | 3K LINE LASER | Continuous |  | 06/27/2012 | 07/25/2017 | MnROAD Mainline - Interstate 94 | 1364 | 2825917
1-P-2012 | 1 | Passing | Flexible | 03/22/2016 | Aggregate |  | 1 | RWP | Clay | 170 | 123.5 |  | 3-POINT LASER AND 1K LINE LASER | Continuous |  | 06/27/2012 | 07/25/2017 | MnROAD Mainline - Interstate 94 | 1364 | 521674
1-P-2012 | 1 | Passing | Flexible | 03/22/2016 | Aggregate |  | 1 | LWP | Clay |  |  | 123.5 | 3K LINE LASER | Continuous |  | 06/27/2012 | 07/25/2017 | MnROAD Mainline - Interstate 94 | 1364 | 521674
1-P-2012 | 1 | Passing | Flexible | 03/22/2016 | Aggregate |  | 2 | LWP | Clay |  |  | 124.1 | 3K LINE LASER | Continuous |  | 06/27/2012 | 07/25/2017 | MnROAD Mainline - Interstate 94 | 1364 | 521674
1-P-2012 | 1 | Passing | Flexible | 03/22/2016 | Aggregate |  | 2 | RWP | Clay | 117.1 | 123.5 |  | 3-POINT LASER AND 1K LINE LASER | Continuous |  | 06/27/2012 | 07/25/2017 | MnROAD Mainline - Interstate 94 | 1364 | 521674
1-D-2012 | 1 | Driving | Flexible | 05/16/2016 | Aggregate |  | 1 | LWP | Clay |  |  | 145.1 | 3K LINE LASER | Continuous |  | 06/27/2012 | 07/25/2017 | MnROAD Mainline - Interstate 94 | 1419 | 2967968
1-D-2012 | 1 | Driving | Flexible | 05/16/2016 | Aggregate |  | 1 | RWP | Clay |  | 127.3 |  | 1K LINE LASER | Continuous |  | 06/27/2012 | 07/25/2017 | MnROAD Mainline - Interstate 94 | 1419 | 2967968
1-D-2012 | 1 | Driving | Flexible | 05/16/2016 | Aggregate |  | 2 | LWP | Clay |  |  | 149 | 3K LINE LASER | Continuous |  | 06/27/2012 | 07/25/2017 | MnROAD Mainline - Interstate 94 | 1419 | 2967968
1-D-2012 | 1 | Driving | Flexible | 05/16/2016 | Aggregate |  | 2 | RWP | Clay |  | 124.1 |  | 1K LINE LASER | Continuous |  | 06/27/2012 | 07/25/2017 | MnROAD Mainline - Interstate 94 | 1419 | 2967968
1-P-2012 | 1 | Passing | Flexible | 05/16/2016 | Aggregate |  | 1 | LWP | Clay |  |  | 116.5 | 3K LINE LASER | Continuous |  | 06/27/2012 | 07/25/2017 | MnROAD Mainline - Interstate 94 | 1419 | 555186
1-P-2012 | 1 | Passing | Flexible | 05/16/2016 | Aggregate |  | 1 | RWP | Clay |  | 115.9 |  | 1K LINE LASER | Continuous |  | 06/27/2012 | 07/25/2017 | MnROAD Mainline - Interstate 94 | 1419 | 555186
1-P-2012 | 1 | Passing | Flexible | 05/16/2016 | Aggregate |  | 2 | LWP | Clay |  |  | 108.2 | 3K LINE LASER | Continuous |  | 06/27/2012 | 07/25/2017 | MnROAD Mainline - Interstate 94 | 1419 | 555186
1-P-2012 | 1 | Passing | Flexible | 05/16/2016 | Aggregate |  | 2 | RWP | Clay |  | 112.7 |  | 1K LINE LASER | Continuous |  | 06/27/2012 | 07/25/2017 | MnROAD Mainline - Interstate 94 | 1419 | 555186
1-D-2012 | 1 | Driving | Flexible | 10/20/2016 | Aggregate |  | 1 | LWP | Clay |  |  | 145.1 | 3K LINE LASER | Continuous |  | 06/27/2012 | 07/25/2017 | MnROAD Mainline - Interstate 94 | 1576 | 3032124
1-D-2012 | 1 | Driving | Flexible | 10/20/2016 | Aggregate |  | 1 | RWP | Clay | 124.1 | 128 |  | 3-POINT LASER AND 1K LINE LASER | Continuous |  | 06/27/2012 | 07/25/2017 | MnROAD Mainline - Interstate 94 | 1576 | 3032124
1-D-2012 | 1 | Driving | Flexible | 10/20/2016 | Aggregate |  | 2 | LWP | Clay |  |  | 145.8 | 3K LINE LASER | Continuous |  | 06/27/2012 | 07/25/2017 | MnROAD Mainline - Interstate 94 | 1576 | 3032124
1-D-2012 | 1 | Driving | Flexible | 10/20/2016 | Aggregate |  | 2 | RWP | Clay | 123.5 | 126.7 |  | 3-POINT LASER AND 1K LINE LASER | Continuous |  | 06/27/2012 | 07/25/2017 | MnROAD Mainline - Interstate 94 | 1576 | 3032124
1-P-2012 | 1 | Passing | Flexible | 10/20/2016 | Aggregate |  | 1 | RWP | Clay | 115.9 | 117.1 |  | 3-POINT LASER AND 1K LINE LASER | Continuous |  | 06/27/2012 | 07/25/2017 | MnROAD Mainline - Interstate 94 | 1576 | 571544
1-P-2012 | 1 | Passing | Flexible | 10/20/2016 | Aggregate |  | 1 | LWP | Clay |  |  | 108.2 | 3K LINE LASER | Continuous |  | 06/27/2012 | 07/25/2017 | MnROAD Mainline - Interstate 94 | 1576 | 571544
1-P-2012 | 1 | Passing | Flexible | 10/20/2016 | Aggregate |  | 2 | LWP | Clay |  |  | 106.3 | 3K LINE LASER | Continuous |  | 06/27/2012 | 07/25/2017 | MnROAD Mainline - Interstate 94 | 1576 | 571544
1-P-2012 | 1 | Passing | Flexible | 10/20/2016 | Aggregate |  | 2 | RWP | Clay | 111.4 | 108.2 |  | 3-POINT LASER AND 1K LINE LASER | Continuous |  | 06/27/2012 | 07/25/2017 | MnROAD Mainline - Interstate 94 | 1576 | 571544
1-D-2012 | 1 | Driving | Flexible | 03/20/2017 | Aggregate |  | 1 | LWP | Clay |  |  | 149 | 3K LINE LASER | Continuous |  | 06/27/2012 | 07/25/2017 | MnROAD Mainline - Interstate 94 | 1727 | 3394959
1-D-2012 | 1 | Driving | Flexible | 03/20/2017 | Aggregate |  | 1 | RWP | Clay |  |  | 131.8 | 3K LINE LASER | Continuous |  | 06/27/2012 | 07/25/2017 | MnROAD Mainline - Interstate 94 | 1727 | 3394959
1-D-2012 | 1 | Driving | Flexible | 03/20/2017 | Aggregate |  | 2 | RWP | Clay |  |  | 129.2 | 3K LINE LASER | Continuous |  | 06/27/2012 | 07/25/2017 | MnROAD Mainline - Interstate 94 | 1727 | 3394959
1-D-2012 | 1 | Driving | Flexible | 03/20/2017 | Aggregate |  | 2 | LWP | Clay |  |  | 156 | 3K LINE LASER | Continuous |  | 06/27/2012 | 07/25/2017 | MnROAD Mainline - Interstate 94 | 1727 | 3394959
1-P-2012 | 1 | Passing | Flexible | 03/20/2017 | Aggregate |  | 2 | RWP | Clay |  |  | 128 | 3K LINE LASER | Continuous |  | 06/27/2012 | 07/25/2017 | MnROAD Mainline - Interstate 94 | 1727 | 641187
1-P-2012 | 1 | Passing | Flexible | 03/20/2017 | Aggregate |  | 2 | LWP | Clay |  |  | 127.3 | 3K LINE LASER | Continuous |  | 06/27/2012 | 07/25/2017 | MnROAD Mainline - Interstate 94 | 1727 | 641187
1-P-2012 | 1 | Passing | Flexible | 03/20/2017 | Aggregate |  | 3 | RWP | Clay |  |  | 123.5 | 3K LINE LASER | Continuous |  | 06/27/2012 | 07/25/2017 | MnROAD Mainline - Interstate 94 | 1727 | 641187
1-P-2012 | 1 | Passing | Flexible | 03/20/2017 | Aggregate |  | 3 | LWP | Clay |  |  | 129.2 | 3K LINE LASER | Continuous |  | 06/27/2012 | 07/25/2017 | MnROAD Mainline - Interstate 94 | 1727 | 641187
2-D-2008 | 2 | Driving | Flexible | 11/19/2008 | Reclaimed |  | 1 | LWP | Clay | 38.8 |  |  | 3-POINT LASER | Continuous |  | 07/15/2008 | 05/01/2022 | MnROAD Mainline - Interstate 94 | 127
2-D-2008 | 2 | Driving | Flexible | 11/19/2008 | Reclaimed |  | 1 | RWP | Clay | 44.6 |  |  | 3-POINT LASER | Continuous |  | 07/15/2008 | 05/01/2022 | MnROAD Mainline - Interstate 94 | 127
2-D-2008 | 2 | Driving | Flexible | 11/19/2008 | Reclaimed |  | 2 | RWP | Clay | 45.8 |  |  | 3-POINT LASER | Continuous |  | 07/15/2008 | 05/01/2022 | MnROAD Mainline - Interstate 94 | 127
2-P-2008 | 2 | Passing | Flexible | 11/19/2008 | Reclaimed |  | 1 | RWP | Clay | 65.6 |  |  | 3-POINT LASER | Continuous |  | 07/15/2008 | 05/01/2022 | MnROAD Mainline - Interstate 94 | 127
2-P-2008 | 2 | Passing | Flexible | 11/19/2008 | Reclaimed |  | 1 | LWP | Clay | 54.1 |  |  | 3-POINT LASER | Continuous |  | 07/15/2008 | 05/01/2022 | MnROAD Mainline - Interstate 94 | 127
2-P-2008 | 2 | Passing | Flexible | 11/19/2008 | Reclaimed |  | 2 | RWP | Clay | 63.7 |  |  | 3-POINT LASER | Continuous |  | 07/15/2008 | 05/01/2022 | MnROAD Mainline - Interstate 94 | 127
2-P-2008 | 2 | Passing | Flexible | 11/19/2008 | Reclaimed |  | 2 | LWP | Clay | 54.1 |  |  | 3-POINT LASER | Continuous |  | 07/15/2008 | 05/01/2022 | MnROAD Mainline - Interstate 94 | 127
2-D-2008 | 2 | Driving | Flexible | 03/17/2009 | Reclaimed |  | 1 | LWP | Clay | 56.7 |  |  | 3-POINT LASER | Continuous |  | 07/15/2008 | 05/01/2022 | MnROAD Mainline - Interstate 94 | 245 | 79593
2-D-2008 | 2 | Driving | Flexible | 03/17/2009 | Reclaimed |  | 1 | RWP | Clay | 66.2 |  |  | 3-POINT LASER | Continuous |  | 07/15/2008 | 05/01/2022 | MnROAD Mainline - Interstate 94 | 245 | 79593
2-D-2008 | 2 | Driving | Flexible | 03/17/2009 | Reclaimed |  | 2 | RWP | Clay | 65.6 |  |  | 3-POINT LASER | Continuous |  | 07/15/2008 | 05/01/2022 | MnROAD Mainline - Interstate 94 | 245 | 79593
2-D-2008 | 2 | Driving | Flexible | 03/17/2009 | Reclaimed |  | 2 | LWP | Clay | 54.1 |  |  | 3-POINT LASER | Continuous |  | 07/15/2008 | 05/01/2022 | MnROAD Mainline - Interstate 94 | 245 | 79593
2-P-2008 | 2 | Passing | Flexible | 03/17/2009 | Reclaimed |  | 1 | RWP | Clay | 65.6 |  |  | 3-POINT LASER | Continuous |  | 07/15/2008 | 05/01/2022 | MnROAD Mainline - Interstate 94 | 245 | 16878
2-P-2008 | 2 | Passing | Flexible | 03/17/2009 | Reclaimed |  | 1 | LWP | Clay | 51.6 |  |  | 3-POINT LASER | Continuous |  | 07/15/2008 | 05/01/2022 | MnROAD Mainline - Interstate 94 | 245 | 16878
2-P-2008 | 2 | Passing | Flexible | 03/17/2009 | Reclaimed |  | 2 | LWP | Clay | 51.6 |  |  | 3-POINT LASER | Continuous |  | 07/15/2008 | 05/01/2022 | MnROAD Mainline - Interstate 94 | 245 | 16878
2-P-2008 | 2 | Passing | Flexible | 03/17/2009 | Reclaimed |  | 2 | RWP | Clay | 65.6 |  |  | 3-POINT LASER | Continuous |  | 07/15/2008 | 05/01/2022 | MnROAD Mainline - Interstate 94 | 245 | 16878
2-D-2008 | 2 | Driving | Flexible | 06/17/2009 | Reclaimed |  | 1 | LWP | Clay | 42.7 |  |  | 3-POINT LASER | Continuous |  | 07/15/2008 | 05/01/2022 | MnROAD Mainline - Interstate 94 | 337 | 270045
2-D-2008 | 2 | Driving | Flexible | 06/17/2009 | Reclaimed |  | 1 | RWP | Clay | 47.7 |  |  | 3-POINT LASER | Continuous |  | 07/15/2008 | 05/01/2022 | MnROAD Mainline - Interstate 94 | 337 | 270045
2-D-2008 | 2 | Driving | Flexible | 06/17/2009 | Reclaimed |  | 2 | RWP | Clay | 47.7 |  |  | 3-POINT LASER | Continuous |  | 07/15/2008 | 05/01/2022 | MnROAD Mainline - Interstate 94 | 337 | 270045
2-D-2008 | 2 | Driving | Flexible | 06/17/2009 | Reclaimed |  | 2 | LWP | Clay | 42.7 |  |  | 3-POINT LASER | Continuous |  | 07/15/2008 | 05/01/2022 | MnROAD Mainline - Interstate 94 | 337 | 270045
2-P-2008 | 2 | Passing | Flexible | 06/17/2009 | Reclaimed |  | 1 | LWP | Clay | 50.9 |  |  | 3-POINT LASER | Continuous |  | 07/15/2008 | 05/01/2022 | MnROAD Mainline - Interstate 94 | 337 | 63351
2-P-2008 | 2 | Passing | Flexible | 06/17/2009 | Reclaimed |  | 1 | RWP | Clay | 62.4 |  |  | 3-POINT LASER | Continuous |  | 07/15/2008 | 05/01/2022 | MnROAD Mainline - Interstate 94 | 337 | 63351
2-P-2008 | 2 | Passing | Flexible | 06/17/2009 | Reclaimed |  | 2 | LWP | Clay | 53.5 |  |  | 3-POINT LASER | Continuous |  | 07/15/2008 | 05/01/2022 | MnROAD Mainline - Interstate 94 | 337 | 63351
2-P-2008 | 2 | Passing | Flexible | 06/17/2009 | Reclaimed |  | 2 | RWP | Clay | 64.3 |  |  | 3-POINT LASER | Continuous |  | 07/15/2008 | 05/01/2022 | MnROAD Mainline - Interstate 94 | 337 | 63351
2-D-2008 | 2 | Driving | Flexible | 11/16/2009 | Reclaimed |  | 3 | RWP | Clay | 49.7 | 49.7 |  | 3-POINT LASER AND 1K LINE LASER | Continuous |  | 07/15/2008 | 05/01/2022 | MnROAD Mainline - Interstate 94 | 489 | 581784
2-D-2008 | 2 | Driving | Flexible | 11/16/2009 | Reclaimed |  | 4 | RWP | Clay | 54.7 | 54.7 |  | 3-POINT LASER AND 1K LINE LASER | Continuous |  | 07/15/2008 | 05/01/2022 | MnROAD Mainline - Interstate 94 | 489 | 581784
2-D-2008 | 2 | Driving | Flexible | 11/16/2009 | Reclaimed |  | 5 | LWP | Clay | 44.6 | 44.6 |  | 3-POINT LASER AND 1K LINE LASER | Continuous |  | 07/15/2008 | 05/01/2022 | MnROAD Mainline - Interstate 94 | 489 | 581784
2-D-2008 | 2 | Driving | Flexible | 11/16/2009 | Reclaimed |  | 6 | LWP | Clay | 44.6 | 45.2 |  | 3-POINT LASER AND 1K LINE LASER | Continuous |  | 07/15/2008 | 05/01/2022 | MnROAD Mainline - Interstate 94 | 489 | 581784
2-P-2008 | 2 | Passing | Flexible | 11/16/2009 | Reclaimed |  | 1 | RWP | Clay | 64.3 | 64.9 |  | 3-POINT LASER AND 1K LINE LASER | Continuous |  | 07/15/2008 | 05/01/2022 | MnROAD Mainline - Interstate 94 | 489 | 146302
2-P-2008 | 2 | Passing | Flexible | 11/16/2009 | Reclaimed |  | 2 | RWP | Clay | 64.3 | 64.3 |  | 3-POINT LASER AND 1K LINE LASER | Continuous |  | 07/15/2008 | 05/01/2022 | MnROAD Mainline - Interstate 94 | 489 | 146302
2-P-2008 | 2 | Passing | Flexible | 11/16/2009 | Reclaimed |  | 7 | LWP | Clay | 54.1 | 52.8 |  | 3-POINT LASER AND 1K LINE LASER | Continuous |  | 07/15/2008 | 05/01/2022 | MnROAD Mainline - Interstate 94 | 489 | 146302
2-P-2008 | 2 | Passing | Flexible | 11/16/2009 | Reclaimed |  | 8 | LWP | Clay | 53.5 | 52.8 |  | 3-POINT LASER AND 1K LINE LASER | Continuous |  | 07/15/2008 | 05/01/2022 | MnROAD Mainline - Interstate 94 | 489 | 146302
2-D-2008 | 2 | Driving | Flexible | 03/08/2010 | Reclaimed |  | 5 | LWP | Clay | 61.7 | 60.5 |  | 3-POINT LASER AND 1K LINE LASER | Continuous |  | 07/15/2008 | 05/01/2022 | MnROAD Mainline - Interstate 94 | 601 | 818853
2-D-2008 | 2 | Driving | Flexible | 03/08/2010 | Reclaimed |  | 6 | RWP | Clay | 75.8 | 77 |  | 3-POINT LASER AND 1K LINE LASER | Continuous |  | 07/15/2008 | 05/01/2022 | MnROAD Mainline - Interstate 94 | 601 | 818853
2-P-2008 | 2 | Passing | Flexible | 03/08/2010 | Reclaimed |  | 1 | RWP | Clay | 77.7 | 75.8 |  | 3-POINT LASER AND 1K LINE LASER | Continuous |  | 07/15/2008 | 05/01/2022 | MnROAD Mainline - Interstate 94 | 601 | 200240
2-P-2008 | 2 | Passing | Flexible | 03/08/2010 | Reclaimed |  | 2 | RWP | Clay | 77 | 76.4 |  | 3-POINT LASER AND 1K LINE LASER | Continuous |  | 07/15/2008 | 05/01/2022 | MnROAD Mainline - Interstate 94 | 601 | 200240
2-P-2008 | 2 | Passing | Flexible | 03/08/2010 | Reclaimed |  | 3 | LWP | Clay | 75.1 | 75.1 |  | 3-POINT LASER AND 1K LINE LASER | Continuous |  | 07/15/2008 | 05/01/2022 | MnROAD Mainline - Interstate 94 | 601 | 200240
2-P-2008 | 2 | Passing | Flexible | 03/08/2010 | Reclaimed |  | 4 | LWP | Clay | 76.4 | 75.8 |  | 3-POINT LASER AND 1K LINE LASER | Continuous |  | 07/15/2008 | 05/01/2022 | MnROAD Mainline - Interstate 94 | 601 | 200240
2-D-2008 | 2 | Driving | Flexible | 03/31/2010 | Reclaimed |  | 1 | RWP | Clay | 49.7 | 50.3 |  | 3-POINT LASER AND 1K LINE LASER | Continuous |  | 07/15/2008 | 05/01/2022 | MnROAD Mainline - Interstate 94 | 624 | 862354
2-D-2008 | 2 | Driving | Flexible | 03/31/2010 | Reclaimed |  | 2 | RWP | Clay | 48.4 | 48.4 |  | 3-POINT LASER AND 1K LINE LASER | Continuous |  | 07/15/2008 | 05/01/2022 | MnROAD Mainline - Interstate 94 | 624 | 862354
2-D-2008 | 2 | Driving | Flexible | 03/31/2010 | Reclaimed |  | 3 | LWP | Clay | 43.3 | 45.2 |  | 3-POINT LASER AND 1K LINE LASER | Continuous |  | 07/15/2008 | 05/01/2022 | MnROAD Mainline - Interstate 94 | 624 | 862354
2-D-2008 | 2 | Driving | Flexible | 03/31/2010 | Reclaimed |  | 4 | LWP | Clay | 43.9 | 43.3 |  | 3-POINT LASER AND 1K LINE LASER | Continuous |  | 07/15/2008 | 05/01/2022 | MnROAD Mainline - Interstate 94 | 624 | 862354
2-P-2008 | 2 | Passing | Flexible | 03/31/2010 | Reclaimed |  | 5 | LWP | Clay | 53.5 | 54.1 |  | 3-POINT LASER AND 1K LINE LASER | Continuous |  | 07/15/2008 | 05/01/2022 | MnROAD Mainline - Interstate 94 | 624 | 208644
2-P-2008 | 2 | Passing | Flexible | 03/31/2010 | Reclaimed |  | 6 | LWP | Clay | 54.1 | 54.7 |  | 3-POINT LASER AND 1K LINE LASER | Continuous |  | 07/15/2008 | 05/01/2022 | MnROAD Mainline - Interstate 94 | 624 | 208644
2-P-2008 | 2 | Passing | Flexible | 03/31/2010 | Reclaimed |  | 7 | RWP | Clay | 64.9 | 64.3 |  | 3-POINT LASER AND 1K LINE LASER | Continuous |  | 07/15/2008 | 05/01/2022 | MnROAD Mainline - Interstate 94 | 624 | 208644
2-P-2008 | 2 | Passing | Flexible | 03/31/2010 | Reclaimed |  | 8 | RWP | Clay | 64.3 | 64.9 |  | 3-POINT LASER AND 1K LINE LASER | Continuous |  | 07/15/2008 | 05/01/2022 | MnROAD Mainline - Interstate 94 | 624 | 208644
2-D-2008 | 2 | Driving | Flexible | 06/07/2010 | Reclaimed |  | 1 | RWP | Clay | 52.8 | 52.8 |  | 3-POINT LASER AND 1K LINE LASER | Continuous |  | 07/15/2008 | 05/01/2022 | MnROAD Mainline - Interstate 94 | 692 | 862354
2-D-2008 | 2 | Driving | Flexible | 06/07/2010 | Reclaimed |  | 2 | RWP | Clay | 52.2 | 52.2 |  | 3-POINT LASER AND 1K LINE LASER | Continuous |  | 07/15/2008 | 05/01/2022 | MnROAD Mainline - Interstate 94 | 692 | 862354
2-D-2008 | 2 | Driving | Flexible | 06/07/2010 | Reclaimed |  | 7 | LWP | Clay | 43.9 | 44.6 |  | 3-POINT LASER AND 1K LINE LASER | Continuous |  | 07/15/2008 | 05/01/2022 | MnROAD Mainline - Interstate 94 | 692 | 862354
2-D-2008 | 2 | Driving | Flexible | 06/07/2010 | Reclaimed |  | 8 | LWP | Clay | 43.9 | 42.7 |  | 3-POINT LASER AND 1K LINE LASER | Continuous |  | 07/15/2008 | 05/01/2022 | MnROAD Mainline - Interstate 94 | 692 | 862354
2-P-2008 | 2 | Passing | Flexible | 06/07/2010 | Reclaimed |  | 3 | RWP | Clay | 63.7 | 63.7 |  | 3-POINT LASER AND 1K LINE LASER | Continuous |  | 07/15/2008 | 05/01/2022 | MnROAD Mainline - Interstate 94 | 692 | 208644
2-P-2008 | 2 | Passing | Flexible | 06/07/2010 | Reclaimed |  | 4 | RWP | Clay | 63 | 63.7 |  | 3-POINT LASER AND 1K LINE LASER | Continuous |  | 07/15/2008 | 05/01/2022 | MnROAD Mainline - Interstate 94 | 692 | 208644
2-P-2008 | 2 | Passing | Flexible | 06/07/2010 | Reclaimed |  | 5 | LWP | Clay | 54.1 | 55.4 |  | 3-POINT LASER AND 1K LINE LASER | Continuous |  | 07/15/2008 | 05/01/2022 | MnROAD Mainline - Interstate 94 | 692 | 208644
2-P-2008 | 2 | Passing | Flexible | 06/07/2010 | Reclaimed |  | 6 | LWP | Clay | 56.7 | 57.3 |  | 3-POINT LASER AND 1K LINE LASER | Continuous |  | 07/15/2008 | 05/01/2022 | MnROAD Mainline - Interstate 94 | 692 | 208644
2-D-2008 | 2 | Driving | Flexible | 09/21/2010 | Reclaimed |  | 1 | RWP | Clay | 54.1 | 54.7 |  | 3-POINT LASER AND 1K LINE LASER | Continuous |  | 07/15/2008 | 05/01/2022 | MnROAD Mainline - Interstate 94 | 798 | 1023005
2-D-2008 | 2 | Driving | Flexible | 09/21/2010 | Reclaimed |  | 2 | RWP | Clay | 53.5 | 54.1 |  | 3-POINT LASER AND 1K LINE LASER | Continuous |  | 07/15/2008 | 05/01/2022 | MnROAD Mainline - Interstate 94 | 798 | 1023005
2-D-2008 | 2 | Driving | Flexible | 09/21/2010 | Reclaimed |  | 3 | LWP | Clay | 45.8 | 45.2 |  | 3-POINT LASER AND 1K LINE LASER | Continuous |  | 07/15/2008 | 05/01/2022 | MnROAD Mainline - Interstate 94 | 798 | 1023005
2-D-2008 | 2 | Driving | Flexible | 09/21/2010 | Reclaimed |  | 4 | LWP | Clay | 43.3 | 43.9 |  | 3-POINT LASER AND 1K LINE LASER | Continuous |  | 07/15/2008 | 05/01/2022 | MnROAD Mainline - Interstate 94 | 798 | 1023005
2-P-2008 | 2 | Passing | Flexible | 09/21/2010 | Reclaimed |  | 1 | LWP | Clay | 53.5 | 54.1 |  | 3-POINT LASER AND 1K LINE LASER | Continuous |  | 07/15/2008 | 05/01/2022 | MnROAD Mainline - Interstate 94 | 798 | 252481
2-P-2008 | 2 | Passing | Flexible | 09/21/2010 | Reclaimed |  | 2 | LWP | Clay | 52.2 | 52.8 |  | 3-POINT LASER AND 1K LINE LASER | Continuous |  | 07/15/2008 | 05/01/2022 | MnROAD Mainline - Interstate 94 | 798 | 252481
2-P-2008 | 2 | Passing | Flexible | 09/21/2010 | Reclaimed |  | 3 | RWP | Clay | 64.3 | 65.6 |  | 3-POINT LASER AND 1K LINE LASER | Continuous |  | 07/15/2008 | 05/01/2022 | MnROAD Mainline - Interstate 94 | 798 | 252481
2-P-2008 | 2 | Passing | Flexible | 09/21/2010 | Reclaimed |  | 4 | RWP | Clay | 64.9 | 66.2 |  | 3-POINT LASER AND 1K LINE LASER | Continuous |  | 07/15/2008 | 05/01/2022 | MnROAD Mainline - Interstate 94 | 798 | 252481
2-D-2008 | 2 | Driving | Flexible | 11/16/2010 | Reclaimed |  | 1 | LWP | Clay | 44.6 | 45.2 |  | 3-POINT LASER AND 1K LINE LASER | Continuous |  | 07/15/2008 | 05/01/2022 | MnROAD Mainline - Interstate 94 | 854 | 1143966
2-D-2008 | 2 | Driving | Flexible | 11/16/2010 | Reclaimed |  | 2 | LWP | Clay | 44.6 | 45.2 |  | 3-POINT LASER AND 1K LINE LASER | Continuous |  | 07/15/2008 | 05/01/2022 | MnROAD Mainline - Interstate 94 | 854 | 1143966
2-D-2008 | 2 | Driving | Flexible | 11/16/2010 | Reclaimed |  | 3 | LWP | Clay | 51.6 | 52.2 |  | 3-POINT LASER AND 1K LINE LASER | Continuous |  | 07/15/2008 | 05/01/2022 | MnROAD Mainline - Interstate 94 | 854 | 1143966
2-D-2008 | 2 | Driving | Flexible | 11/16/2010 | Reclaimed |  | 4 | LWP | Clay | 48.4 | 50.3 |  | 3-POINT LASER AND 1K LINE LASER | Continuous |  | 07/15/2008 | 05/01/2022 | MnROAD Mainline - Interstate 94 | 854 | 1143966
2-P-2008 | 2 | Passing | Flexible | 11/16/2010 | Reclaimed |  | 1 | LWP | Clay | 64.9 | 64.3 |  | 3-POINT LASER AND 1K LINE LASER | Continuous |  | 07/15/2008 | 05/01/2022 | MnROAD Mainline - Interstate 94 | 854 | 282458
2-P-2008 | 2 | Passing | Flexible | 11/16/2010 | Reclaimed |  | 2 | LWP | Clay | 63.7 | 63.7 |  | 3-POINT LASER AND 1K LINE LASER | Continuous |  | 07/15/2008 | 05/01/2022 | MnROAD Mainline - Interstate 94 | 854 | 282458
2-P-2008 | 2 | Passing | Flexible | 11/16/2010 | Reclaimed |  | 3 | LWP | Clay | 52.8 | 53.5 |  | 3-POINT LASER AND 1K LINE LASER | Continuous |  | 07/15/2008 | 05/01/2022 | MnROAD Mainline - Interstate 94 | 854 | 282458
2-P-2008 | 2 | Passing | Flexible | 11/16/2010 | Reclaimed |  | 4 | LWP | Clay | 51.6 | 54.1 |  | 3-POINT LASER AND 1K LINE LASER | Continuous |  | 07/15/2008 | 05/01/2022 | MnROAD Mainline - Interstate 94 | 854 | 282458
2-D-2008 | 2 | Driving | Flexible | 03/16/2011 | Reclaimed |  | 1 | RWP | Clay | 85.9 | 87.2 |  | 3-POINT LASER AND 1K LINE LASER | Continuous |  | 07/15/2008 | 05/01/2022 | MnROAD Mainline - Interstate 94 | 974 | 1399572
2-D-2008 | 2 | Driving | Flexible | 03/16/2011 | Reclaimed |  | 2 | LWP | Clay | 71.3 | 70.7 |  | 3-POINT LASER AND 1K LINE LASER | Continuous |  | 07/15/2008 | 05/01/2022 | MnROAD Mainline - Interstate 94 | 974 | 1399572
2-P-2008 | 2 | Passing | Flexible | 03/16/2011 | Reclaimed |  | 3 | RWP | Clay | 87.2 | 82.8 |  | 3-POINT LASER AND 1K LINE LASER | Continuous |  | 07/15/2008 | 05/01/2022 | MnROAD Mainline - Interstate 94 | 974 | 350483
2-P-2008 | 2 | Passing | Flexible | 03/16/2011 | Reclaimed |  | 4 | LWP | Clay | 85.3 | 85.3 |  | 3-POINT LASER AND 1K LINE LASER | Continuous |  | 07/15/2008 | 05/01/2022 | MnROAD Mainline - Interstate 94 | 974 | 350483
2-D-2008 | 2 | Driving | Flexible | 06/27/2011 | Reclaimed |  | 1 | RWP | Clay | 52.8 | 54.1 |  | 3-POINT LASER AND 1K LINE LASER | Continuous |  | 07/15/2008 | 05/01/2022 | MnROAD Mainline - Interstate 94 | 1077 | 1466495
2-D-2008 | 2 | Driving | Flexible | 06/27/2011 | Reclaimed |  | 2 | RWP | Clay | 59.8 | 59.8 |  | 3-POINT LASER AND 1K LINE LASER | Continuous |  | 07/15/2008 | 05/01/2022 | MnROAD Mainline - Interstate 94 | 1077 | 1466495
2-D-2008 | 2 | Driving | Flexible | 06/27/2011 | Reclaimed |  | 3 | LWP | Clay | 47.7 | 46.5 |  | 3-POINT LASER AND 1K LINE LASER | Continuous |  | 07/15/2008 | 05/01/2022 | MnROAD Mainline - Interstate 94 | 1077 | 1466495
2-D-2008 | 2 | Driving | Flexible | 06/27/2011 | Reclaimed |  | 4 | LWP | Clay | 46.5 | 47.1 |  | 3-POINT LASER AND 1K LINE LASER | Continuous |  | 07/15/2008 | 05/01/2022 | MnROAD Mainline - Interstate 94 | 1077 | 1466495
2-P-2008 | 2 | Passing | Flexible | 06/27/2011 | Reclaimed |  | 5 | RWP | Clay | 61.7 | 63 |  | 3-POINT LASER AND 1K LINE LASER | Continuous |  | 07/15/2008 | 05/01/2022 | MnROAD Mainline - Interstate 94 | 1077 | 400785
2-P-2008 | 2 | Passing | Flexible | 06/27/2011 | Reclaimed |  | 6 | RWP | Clay | 62.4 | 63 |  | 3-POINT LASER AND 1K LINE LASER | Continuous |  | 07/15/2008 | 05/01/2022 | MnROAD Mainline - Interstate 94 | 1077 | 400785
2-P-2008 | 2 | Passing | Flexible | 06/27/2011 | Reclaimed |  | 7 | LWP | Clay | 56 | 56.7 |  | 3-POINT LASER AND 1K LINE LASER | Continuous |  | 07/15/2008 | 05/01/2022 | MnROAD Mainline - Interstate 94 | 1077 | 400785
2-P-2008 | 2 | Passing | Flexible | 06/27/2011 | Reclaimed |  | 8 | LWP | Clay | 55.4 | 56 |  | 3-POINT LASER AND 1K LINE LASER | Continuous |  | 07/15/2008 | 05/01/2022 | MnROAD Mainline - Interstate 94 | 1077 | 400785
2-D-2008 | 2 | Driving | Flexible | 09/19/2011 | Reclaimed |  | 5 | LWP | Clay | 47.7 | 47.1 |  | 3-POINT LASER AND 1K LINE LASER | Continuous |  | 07/15/2008 | 05/01/2022 | MnROAD Mainline - Interstate 94 | 1161 | 1524393
2-D-2008 | 2 | Driving | Flexible | 09/19/2011 | Reclaimed |  | 6 | LWP | Clay | 50.9 | 49.7 |  | 3-POINT LASER AND 1K LINE LASER | Continuous |  | 07/15/2008 | 05/01/2022 | MnROAD Mainline - Interstate 94 | 1161 | 1524393
2-D-2008 | 2 | Driving | Flexible | 09/19/2011 | Reclaimed |  | 7 | RWP | Clay | 51.6 | 52.8 |  | 3-POINT LASER AND 1K LINE LASER | Continuous |  | 07/15/2008 | 05/01/2022 | MnROAD Mainline - Interstate 94 | 1161 | 1524393
2-D-2008 | 2 | Driving | Flexible | 09/19/2011 | Reclaimed |  | 8 | RWP | Clay | 55.4 | 56 |  | 3-POINT LASER AND 1K LINE LASER | Continuous |  | 07/15/2008 | 05/01/2022 | MnROAD Mainline - Interstate 94 | 1161 | 1524393
2-P-2008 | 2 | Passing | Flexible | 09/19/2011 | Reclaimed |  | 1 | RWP | Clay | 63 | 63 |  | 3-POINT LASER AND 1K LINE LASER | Continuous |  | 07/15/2008 | 05/01/2022 | MnROAD Mainline - Interstate 94 | 1161 | 415907
2-P-2008 | 2 | Passing | Flexible | 09/19/2011 | Reclaimed |  | 2 | RWP | Clay | 61.1 | 62.4 |  | 3-POINT LASER AND 1K LINE LASER | Continuous |  | 07/15/2008 | 05/01/2022 | MnROAD Mainline - Interstate 94 | 1161 | 415907
2-P-2008 | 2 | Passing | Flexible | 09/19/2011 | Reclaimed |  | 3 | LWP | Clay | 53.5 | 54.1 |  | 3-POINT LASER AND 1K LINE LASER | Continuous |  | 07/15/2008 | 05/01/2022 | MnROAD Mainline - Interstate 94 | 1161 | 415907
2-P-2008 | 2 | Passing | Flexible | 09/19/2011 | Reclaimed |  | 4 | LWP | Clay | 54.7 | 55.4 |  | 3-POINT LASER AND 1K LINE LASER | Continuous |  | 07/15/2008 | 05/01/2022 | MnROAD Mainline - Interstate 94 | 1161 | 415907
2-D-2008 | 2 | Driving | Flexible | 03/19/2012 | Reclaimed |  | 3 | RWP | Clay | 54.1 | 54.7 |  | 3-POINT LASER AND 1K LINE LASER | Continuous |  | 07/15/2008 | 05/01/2022 | MnROAD Mainline - Interstate 94 | 1343 | 1821252
2-D-2008 | 2 | Driving | Flexible | 03/19/2012 | Reclaimed |  | 4 | LWP | Clay | 46.5 | 46.5 |  | 3-POINT LASER AND 1K LINE LASER | Continuous |  | 07/15/2008 | 05/01/2022 | MnROAD Mainline - Interstate 94 | 1343 | 1821252
2-P-2008 | 2 | Passing | Flexible | 03/19/2012 | Reclaimed |  | 1 | LWP | Clay | 59.2 | 56.7 |  | 3-POINT LASER AND 1K LINE LASER | Continuous |  | 07/15/2008 | 05/01/2022 | MnROAD Mainline - Interstate 94 | 1343 | 484217
2-P-2008 | 2 | Passing | Flexible | 03/19/2012 | Reclaimed |  | 2 | RWP | Clay | 64.3 | 63.7 |  | 3-POINT LASER AND 1K LINE LASER | Continuous |  | 07/15/2008 | 05/01/2022 | MnROAD Mainline - Interstate 94 | 1343 | 484217
2-D-2008 | 2 | Driving | Flexible | 06/28/2012 | Reclaimed |  | 1 | RWP | Clay | 55.4 | 54.7 |  | 3-POINT LASER AND 1K LINE LASER | Continuous |  | 07/15/2008 | 05/01/2022 | MnROAD Mainline - Interstate 94 | 1444 | 2007576
2-D-2008 | 2 | Driving | Flexible | 06/28/2012 | Reclaimed |  | 2 | RWP | Clay | 56 | 54.1 |  | 3-POINT LASER AND 1K LINE LASER | Continuous |  | 07/15/2008 | 05/01/2022 | MnROAD Mainline - Interstate 94 | 1444 | 2007576
2-D-2008 | 2 | Driving | Flexible | 06/28/2012 | Reclaimed |  | 3 | LWP | Clay | 45.8 | 43.9 |  | 3-POINT LASER AND 1K LINE LASER | Continuous |  | 07/15/2008 | 05/01/2022 | MnROAD Mainline - Interstate 94 | 1444 | 2007576
2-D-2008 | 2 | Driving | Flexible | 06/28/2012 | Reclaimed |  | 4 | LWP | Clay | 43.9 | 44.6 |  | 3-POINT LASER AND 1K LINE LASER | Continuous |  | 07/15/2008 | 05/01/2022 | MnROAD Mainline - Interstate 94 | 1444 | 2007576
2-P-2008 | 2 | Passing | Flexible | 06/28/2012 | Reclaimed |  | 5 | LWP | Clay | 53.5 | 53.5 |  | 3-POINT LASER AND 1K LINE LASER | Continuous |  | 07/15/2008 | 05/01/2022 | MnROAD Mainline - Interstate 94 | 1444 | 532150
2-P-2008 | 2 | Passing | Flexible | 06/28/2012 | Reclaimed |  | 6 | LWP | Clay | 54.1 | 52.2 |  | 3-POINT LASER AND 1K LINE LASER | Continuous |  | 07/15/2008 | 05/01/2022 | MnROAD Mainline - Interstate 94 | 1444 | 532150
2-P-2008 | 2 | Passing | Flexible | 06/28/2012 | Reclaimed |  | 7 | RWP | Clay | 61.1 | 59.8 |  | 3-POINT LASER AND 1K LINE LASER | Continuous |  | 07/15/2008 | 05/01/2022 | MnROAD Mainline - Interstate 94 | 1444 | 532150
2-P-2008 | 2 | Passing | Flexible | 06/28/2012 | Reclaimed |  | 8 | RWP | Clay | 57.9 | 58.6 |  | 3-POINT LASER AND 1K LINE LASER | Continuous |  | 07/15/2008 | 05/01/2022 | MnROAD Mainline - Interstate 94 | 1444 | 532150
2-D-2008 | 2 | Driving | Flexible | 09/25/2012 | Reclaimed |  | 5 | RWP | Clay | 56 | 54.7 |  | 3-POINT LASER AND 1K LINE LASER | Continuous |  | 07/15/2008 | 05/01/2022 | MnROAD Mainline - Interstate 94 | 1533 | 2209141
2-D-2008 | 2 | Driving | Flexible | 09/25/2012 | Reclaimed |  | 6 | RWP | Clay | 57.3 | 56.7 |  | 3-POINT LASER AND 1K LINE LASER | Continuous |  | 07/15/2008 | 05/01/2022 | MnROAD Mainline - Interstate 94 | 1533 | 2209141
2-D-2008 | 2 | Driving | Flexible | 09/25/2012 | Reclaimed |  | 7 | LWP | Clay | 49 | 47.7 |  | 3-POINT LASER AND 1K LINE LASER | Continuous |  | 07/15/2008 | 05/01/2022 | MnROAD Mainline - Interstate 94 | 1533 | 2209141
2-D-2008 | 2 | Driving | Flexible | 09/25/2012 | Reclaimed |  | 8 | LWP | Clay | 49.7 | 49 |  | 3-POINT LASER AND 1K LINE LASER | Continuous |  | 07/15/2008 | 05/01/2022 | MnROAD Mainline - Interstate 94 | 1533 | 2209141
2-P-2008 | 2 | Passing | Flexible | 09/25/2012 | Reclaimed |  | 1 | LWP | Clay | 54.7 | 55.4 |  | 3-POINT LASER AND 1K LINE LASER | Continuous |  | 07/15/2008 | 05/01/2022 | MnROAD Mainline - Interstate 94 | 1533 | 587509
2-P-2008 | 2 | Passing | Flexible | 09/25/2012 | Reclaimed |  | 2 | LWP | Clay | 56.7 | 56 |  | 3-POINT LASER AND 1K LINE LASER | Continuous |  | 07/15/2008 | 05/01/2022 | MnROAD Mainline - Interstate 94 | 1533 | 587509
2-P-2008 | 2 | Passing | Flexible | 09/25/2012 | Reclaimed |  | 3 | RWP | Clay | 66.8 | 64.3 |  | 3-POINT LASER AND 1K LINE LASER | Continuous |  | 07/15/2008 | 05/01/2022 | MnROAD Mainline - Interstate 94 | 1533 | 587509
2-P-2008 | 2 | Passing | Flexible | 09/25/2012 | Reclaimed |  | 4 | RWP | Clay | 64.9 | 64.3 |  | 3-POINT LASER AND 1K LINE LASER | Continuous |  | 07/15/2008 | 05/01/2022 | MnROAD Mainline - Interstate 94 | 1533 | 587509
2-D-2008 | 2 | Driving | Flexible | 04/02/2013 | Reclaimed |  | 1 | LWP | Clay | 49.7 | 46.5 |  | 3-POINT LASER AND 1K LINE LASER | Continuous |  | 07/15/2008 | 05/01/2022 | MnROAD Mainline - Interstate 94 | 1722 | 2625909
2-D-2008 | 2 | Driving | Flexible | 04/02/2013 | Reclaimed |  | 1 | RWP | Clay | 57.9 | 56 |  | 3-POINT LASER AND 1K LINE LASER | Continuous |  | 07/15/2008 | 05/01/2022 | MnROAD Mainline - Interstate 94 | 1722 | 2625909
2-D-2008 | 2 | Driving | Flexible | 04/02/2013 | Reclaimed |  | 2 | RWP | Clay | 51.6 | 52.2 |  | 3-POINT LASER AND 1K LINE LASER | Continuous |  | 07/15/2008 | 05/01/2022 | MnROAD Mainline - Interstate 94 | 1722 | 2625909
2-D-2008 | 2 | Driving | Flexible | 04/02/2013 | Reclaimed |  | 2 | LWP | Clay | 48.4 | 49 |  | 3-POINT LASER AND 1K LINE LASER | Continuous |  | 07/15/2008 | 05/01/2022 | MnROAD Mainline - Interstate 94 | 1722 | 2625909
2-P-2008 | 2 | Passing | Flexible | 04/02/2013 | Reclaimed |  | 1 | LWP | Clay | 56 | 57.9 |  | 3-POINT LASER AND 1K LINE LASER | Continuous |  | 07/15/2008 | 05/01/2022 | MnROAD Mainline - Interstate 94 | 1722 | 680150
2-P-2008 | 2 | Passing | Flexible | 04/02/2013 | Reclaimed |  | 1 | RWP | Clay | 64.3 | 63 |  | 3-POINT LASER AND 1K LINE LASER | Continuous |  | 07/15/2008 | 05/01/2022 | MnROAD Mainline - Interstate 94 | 1722 | 680150
2-P-2008 | 2 | Passing | Flexible | 04/02/2013 | Reclaimed |  | 2 | RWP | Clay | 64.9 | 63 |  | 3-POINT LASER AND 1K LINE LASER | Continuous |  | 07/15/2008 | 05/01/2022 | MnROAD Mainline - Interstate 94 | 1722 | 680150
2-P-2008 | 2 | Passing | Flexible | 04/02/2013 | Reclaimed |  | 2 | LWP | Clay | 56.7 | 56.7 |  | 3-POINT LASER AND 1K LINE LASER | Continuous |  | 07/15/2008 | 05/01/2022 | MnROAD Mainline - Interstate 94 | 1722 | 680150
2-D-2008 | 2 | Driving | Flexible | 07/10/2013 | Reclaimed |  | 3 | RWP | Clay | 59.2 | 59.2 |  | 3-POINT LASER AND 1K LINE LASER | Continuous |  | 07/15/2008 | 05/01/2022 | MnROAD Mainline - Interstate 94 | 1821 | 2680856
2-D-2008 | 2 | Driving | Flexible | 07/10/2013 | Reclaimed |  | 4 | RWP | Clay | 61.1 | 63.7 |  | 3-POINT LASER AND 1K LINE LASER | Continuous |  | 07/15/2008 | 05/01/2022 | MnROAD Mainline - Interstate 94 | 1821 | 2680856
2-D-2008 | 2 | Driving | Flexible | 07/10/2013 | Reclaimed |  | 7 | LWP | Clay | 47.1 | 46.5 |  | 3-POINT LASER AND 1K LINE LASER | Continuous |  | 07/15/2008 | 05/01/2022 | MnROAD Mainline - Interstate 94 | 1821 | 2680856
2-D-2008 | 2 | Driving | Flexible | 07/10/2013 | Reclaimed |  | 8 | LWP | Clay | 49 | 44.6 |  | 3-POINT LASER AND 1K LINE LASER | Continuous |  | 07/15/2008 | 05/01/2022 | MnROAD Mainline - Interstate 94 | 1821 | 2680856
2-P-2008 | 2 | Passing | Flexible | 07/10/2013 | Reclaimed |  | 1 | RWP | Clay | 64.9 | 64.9 |  | 3-POINT LASER AND 1K LINE LASER | Continuous |  | 07/15/2008 | 05/01/2022 | MnROAD Mainline - Interstate 94 | 1821 | 694256
2-P-2008 | 2 | Passing | Flexible | 07/10/2013 | Reclaimed |  | 2 | RWP | Clay | 63 | 63 |  | 3-POINT LASER AND 1K LINE LASER | Continuous |  | 07/15/2008 | 05/01/2022 | MnROAD Mainline - Interstate 94 | 1821 | 694256
2-P-2008 | 2 | Passing | Flexible | 07/10/2013 | Reclaimed |  | 5 | LWP | Clay | 56.7 | 54.7 |  | 3-POINT LASER AND 1K LINE LASER | Continuous |  | 07/15/2008 | 05/01/2022 | MnROAD Mainline - Interstate 94 | 1821 | 694256
2-P-2008 | 2 | Passing | Flexible | 07/10/2013 | Reclaimed |  | 6 | LWP | Clay | 56.7 | 55.4 |  | 3-POINT LASER AND 1K LINE LASER | Continuous |  | 07/15/2008 | 05/01/2022 | MnROAD Mainline - Interstate 94 | 1821 | 694256
2-D-2008 | 2 | Driving | Flexible | 10/09/2013 | Reclaimed |  | 5 | RWP | Clay | 57.3 | 56 |  | 3-POINT LASER AND 1K LINE LASER | Continuous |  | 07/15/2008 | 05/01/2022 | MnROAD Mainline - Interstate 94 | 1912 | 2851563
2-D-2008 | 2 | Driving | Flexible | 10/09/2013 | Reclaimed |  | 8 | LWP | Clay | 48.4 | 47.1 |  | 3-POINT LASER AND 1K LINE LASER | Continuous |  | 07/15/2008 | 05/01/2022 | MnROAD Mainline - Interstate 94 | 1912 | 2851563
2-P-2008 | 2 | Passing | Flexible | 10/09/2013 | Reclaimed |  | 6 | RWP | Clay | 66.2 | 64.9 |  | 3-POINT LASER AND 1K LINE LASER | Continuous |  | 07/15/2008 | 05/01/2022 | MnROAD Mainline - Interstate 94 | 1912 | 751998
2-P-2008 | 2 | Passing | Flexible | 10/09/2013 | Reclaimed |  | 7 | LWP | Clay | 56.7 | 56.7 |  | 3-POINT LASER AND 1K LINE LASER | Continuous |  | 07/15/2008 | 05/01/2022 | MnROAD Mainline - Interstate 94 | 1912 | 751998
2-D-2008 | 2 | Driving | Flexible | 05/13/2014 | Reclaimed |  | 1 | LWP | Clay | 47.1 | 48.4 |  | 3-POINT LASER AND 1K LINE LASER | Continuous |  | 07/15/2008 | 05/01/2022 | MnROAD Mainline - Interstate 94 | 2128 | 3277136
2-D-2008 | 2 | Driving | Flexible | 05/13/2014 | Reclaimed |  | 1 | RWP | Clay | 62.4 | 61.1 |  | 3-POINT LASER AND 1K LINE LASER | Continuous |  | 07/15/2008 | 05/01/2022 | MnROAD Mainline - Interstate 94 | 2128 | 3277136
2-D-2008 | 2 | Driving | Flexible | 05/13/2014 | Reclaimed |  | 2 | LWP | Clay | 45.8 | 46.5 |  | 3-POINT LASER AND 1K LINE LASER | Continuous |  | 07/15/2008 | 05/01/2022 | MnROAD Mainline - Interstate 94 | 2128 | 3277136
2-D-2008 | 2 | Driving | Flexible | 05/13/2014 | Reclaimed |  | 2 | RWP | Clay | 62.4 | 60.5 |  | 3-POINT LASER AND 1K LINE LASER | Continuous |  | 07/15/2008 | 05/01/2022 | MnROAD Mainline - Interstate 94 | 2128 | 3277136
2-P-2008 | 2 | Passing | Flexible | 05/13/2014 | Reclaimed |  | 1 | RWP | Clay | 64.9 | 64.9 |  | 3-POINT LASER AND 1K LINE LASER | Continuous |  | 07/15/2008 | 05/01/2022 | MnROAD Mainline - Interstate 94 | 2128 | 858012
2-P-2008 | 2 | Passing | Flexible | 05/13/2014 | Reclaimed |  | 1 | LWP | Clay | 58.6 | 55.4 |  | 3-POINT LASER AND 1K LINE LASER | Continuous |  | 07/15/2008 | 05/01/2022 | MnROAD Mainline - Interstate 94 | 2128 | 858012
2-P-2008 | 2 | Passing | Flexible | 05/13/2014 | Reclaimed |  | 2 | LWP | Clay | 57.3 | 56 |  | 3-POINT LASER AND 1K LINE LASER | Continuous |  | 07/15/2008 | 05/01/2022 | MnROAD Mainline - Interstate 94 | 2128 | 858012
2-P-2008 | 2 | Passing | Flexible | 05/13/2014 | Reclaimed |  | 2 | RWP | Clay | 66.8 | 64.9 |  | 3-POINT LASER AND 1K LINE LASER | Continuous |  | 07/15/2008 | 05/01/2022 | MnROAD Mainline - Interstate 94 | 2128 | 858012
2-D-2008 | 2 | Driving | Flexible | 08/05/2014 | Reclaimed |  | 1 | LWP | Clay | 45.8 | 43.9 |  | 3-POINT LASER AND 1K LINE LASER | Continuous |  | 07/15/2008 | 05/01/2022 | MnROAD Mainline - Interstate 94 | 2212 | 3431147
2-D-2008 | 2 | Driving | Flexible | 08/05/2014 | Reclaimed |  | 1 | RWP | Clay | 52.8 | 53.5 |  | 3-POINT LASER AND 1K LINE LASER | Continuous |  | 07/15/2008 | 05/01/2022 | MnROAD Mainline - Interstate 94 | 2212 | 3431147
2-D-2008 | 2 | Driving | Flexible | 08/05/2014 | Reclaimed |  | 2 | LWP | Clay | 56.7 | 56 |  | 3-POINT LASER AND 1K LINE LASER | Continuous |  | 07/15/2008 | 05/01/2022 | MnROAD Mainline - Interstate 94 | 2212 | 3431147
2-D-2008 | 2 | Driving | Flexible | 08/05/2014 | Reclaimed |  | 2 | RWP | Clay | 63 | 63.7 |  | 3-POINT LASER AND 1K LINE LASER | Continuous |  | 07/15/2008 | 05/01/2022 | MnROAD Mainline - Interstate 94 | 2212 | 3431147
2-P-2008 | 2 | Passing | Flexible | 08/05/2014 | Reclaimed |  | 1 | LWP | Clay | 57.9 | 59.2 |  | 3-POINT LASER AND 1K LINE LASER | Continuous |  | 07/15/2008 | 05/01/2022 | MnROAD Mainline - Interstate 94 | 2212 | 899960
2-P-2008 | 2 | Passing | Flexible | 08/05/2014 | Reclaimed |  | 1 | RWP | Clay | 65.6 | 64.9 |  | 3-POINT LASER AND 1K LINE LASER | Continuous |  | 07/15/2008 | 05/01/2022 | MnROAD Mainline - Interstate 94 | 2212 | 899960
2-P-2008 | 2 | Passing | Flexible | 08/05/2014 | Reclaimed |  | 2 | LWP | Clay | 54.7 | 54.7 |  | 3-POINT LASER AND 1K LINE LASER | Continuous |  | 07/15/2008 | 05/01/2022 | MnROAD Mainline - Interstate 94 | 2212 | 899960
2-P-2008 | 2 | Passing | Flexible | 08/05/2014 | Reclaimed |  | 2 | RWP | Clay | 64.9 | 64.3 |  | 3-POINT LASER AND 1K LINE LASER | Continuous |  | 07/15/2008 | 05/01/2022 | MnROAD Mainline - Interstate 94 | 2212 | 899960
2-D-2008 | 2 | Driving | Flexible | 10/21/2014 | Reclaimed |  | 1 | RWP | Clay | 61.7 | 61.1 |  | 3-POINT LASER AND 1K LINE LASER | Continuous |  | 07/15/2008 | 05/01/2022 | MnROAD Mainline - Interstate 94 | 2289 | 3615145
2-D-2008 | 2 | Driving | Flexible | 10/21/2014 | Reclaimed |  | 1 | LWP | Clay | 47.1 | 45.8 |  | 3-POINT LASER AND 1K LINE LASER | Continuous |  | 07/15/2008 | 05/01/2022 | MnROAD Mainline - Interstate 94 | 2289 | 3615145
2-D-2008 | 2 | Driving | Flexible | 10/21/2014 | Reclaimed |  | 2 | RWP | Clay | 63.7 | 62.4 |  | 3-POINT LASER AND 1K LINE LASER | Continuous |  | 07/15/2008 | 05/01/2022 | MnROAD Mainline - Interstate 94 | 2289 | 3615145
2-D-2008 | 2 | Driving | Flexible | 10/21/2014 | Reclaimed |  | 2 | LWP | Clay | 45.2 | 46.5 |  | 3-POINT LASER AND 1K LINE LASER | Continuous |  | 07/15/2008 | 05/01/2022 | MnROAD Mainline - Interstate 94 | 2289 | 3615145
2-P-2008 | 2 | Passing | Flexible | 10/21/2014 | Reclaimed |  | 1 | RWP | Clay | 65.6 | 64.9 |  | 3-POINT LASER AND 1K LINE LASER | Continuous |  | 07/15/2008 | 05/01/2022 | MnROAD Mainline - Interstate 94 | 2289 | 933886
2-P-2008 | 2 | Passing | Flexible | 10/21/2014 | Reclaimed |  | 1 | LWP | Clay | 57.9 | 56 |  | 3-POINT LASER AND 1K LINE LASER | Continuous |  | 07/15/2008 | 05/01/2022 | MnROAD Mainline - Interstate 94 | 2289 | 933886
2-P-2008 | 2 | Passing | Flexible | 10/21/2014 | Reclaimed |  | 2 | RWP | Clay | 65.6 | 64.9 |  | 3-POINT LASER AND 1K LINE LASER | Continuous |  | 07/15/2008 | 05/01/2022 | MnROAD Mainline - Interstate 94 | 2289 | 933886
2-P-2008 | 2 | Passing | Flexible | 10/21/2014 | Reclaimed |  | 2 | LWP | Clay | 57.3 | 54.7 |  | 3-POINT LASER AND 1K LINE LASER | Continuous |  | 07/15/2008 | 05/01/2022 | MnROAD Mainline - Interstate 94 | 2289 | 933886
2-D-2008 | 2 | Driving | Flexible | 03/16/2015 | Reclaimed |  | 1 | RWP | Clay | 70 | 70.7 |  | 3-POINT LASER AND 1K LINE LASER | Continuous |  | 07/15/2008 | 05/01/2022 | MnROAD Mainline - Interstate 94 | 2435 | 3991254
2-D-2008 | 2 | Driving | Flexible | 03/16/2015 | Reclaimed |  | 1 | LWP | Clay | 61.1 | 61.1 |  | 3-POINT LASER AND 1K LINE LASER | Continuous |  | 07/15/2008 | 05/01/2022 | MnROAD Mainline - Interstate 94 | 2435 | 3991254
2-D-2008 | 2 | Driving | Flexible | 03/16/2015 | Reclaimed |  | 2 | LWP | Clay | 59.8 | 61.1 |  | 3-POINT LASER AND 1K LINE LASER | Continuous |  | 07/15/2008 | 05/01/2022 | MnROAD Mainline - Interstate 94 | 2435 | 3991254
2-D-2008 | 2 | Driving | Flexible | 03/16/2015 | Reclaimed |  | 2 | RWP | Clay | 69.4 | 69.4 |  | 3-POINT LASER AND 1K LINE LASER | Continuous |  | 07/15/2008 | 05/01/2022 | MnROAD Mainline - Interstate 94 | 2435 | 3991254
2-P-2008 | 2 | Passing | Flexible | 03/16/2015 | Reclaimed |  | 1 | RWP | Clay | 68.8 | 67.5 |  | 3-POINT LASER AND 1K LINE LASER | Continuous |  | 07/15/2008 | 05/01/2022 | MnROAD Mainline - Interstate 94 | 2435 | 946792
2-P-2008 | 2 | Passing | Flexible | 03/16/2015 | Reclaimed |  | 1 | LWP | Clay | 55.4 | 56.7 |  | 3-POINT LASER AND 1K LINE LASER | Continuous |  | 07/15/2008 | 05/01/2022 | MnROAD Mainline - Interstate 94 | 2435 | 946792
2-P-2008 | 2 | Passing | Flexible | 03/16/2015 | Reclaimed |  | 2 | LWP | Clay | 61.1 | 58.6 |  | 3-POINT LASER AND 1K LINE LASER | Continuous |  | 07/15/2008 | 05/01/2022 | MnROAD Mainline - Interstate 94 | 2435 | 946792
2-P-2008 | 2 | Passing | Flexible | 03/16/2015 | Reclaimed |  | 2 | RWP | Clay | 68.1 | 68.1 |  | 3-POINT LASER AND 1K LINE LASER | Continuous |  | 07/15/2008 | 05/01/2022 | MnROAD Mainline - Interstate 94 | 2435 | 946792
2-D-2008 | 2 | Driving | Flexible | 05/12/2015 | Reclaimed |  | 1 | LWP | Clay | 45.8 | 45.8 |  | 3-POINT LASER AND 1K LINE LASER | Continuous |  | 07/15/2008 | 05/01/2022 | MnROAD Mainline - Interstate 94 | 2492 | 4099990
2-D-2008 | 2 | Driving | Flexible | 05/12/2015 | Reclaimed |  | 1 | RWP | Clay | 64.9 | 62.4 |  | 3-POINT LASER AND 1K LINE LASER | Continuous |  | 07/15/2008 | 05/01/2022 | MnROAD Mainline - Interstate 94 | 2492 | 4099990
2-D-2008 | 2 | Driving | Flexible | 05/12/2015 | Reclaimed |  | 2 | LWP | Clay | 47.1 | 45.8 |  | 3-POINT LASER AND 1K LINE LASER | Continuous |  | 07/15/2008 | 05/01/2022 | MnROAD Mainline - Interstate 94 | 2492 | 4099990
2-D-2008 | 2 | Driving | Flexible | 05/12/2015 | Reclaimed |  | 2 | RWP | Clay | 63 | 63.7 |  | 3-POINT LASER AND 1K LINE LASER | Continuous |  | 07/15/2008 | 05/01/2022 | MnROAD Mainline - Interstate 94 | 2492 | 4099990
2-P-2008 | 2 | Passing | Flexible | 05/12/2015 | Reclaimed |  | 1 | LWP | Clay | 56.7 | 56 |  | 3-POINT LASER AND 1K LINE LASER | Continuous |  | 07/15/2008 | 05/01/2022 | MnROAD Mainline - Interstate 94 | 2492 | 951399
2-P-2008 | 2 | Passing | Flexible | 05/12/2015 | Reclaimed |  | 1 | RWP | Clay | 65.6 | 64.3 |  | 3-POINT LASER AND 1K LINE LASER | Continuous |  | 07/15/2008 | 05/01/2022 | MnROAD Mainline - Interstate 94 | 2492 | 951399
2-P-2008 | 2 | Passing | Flexible | 05/12/2015 | Reclaimed |  | 2 | LWP | Clay | 56.7 | 57.3 |  | 3-POINT LASER AND 1K LINE LASER | Continuous |  | 07/15/2008 | 05/01/2022 | MnROAD Mainline - Interstate 94 | 2492 | 951399
2-P-2008 | 2 | Passing | Flexible | 05/12/2015 | Reclaimed |  | 2 | RWP | Clay | 64.9 | 65.6 |  | 3-POINT LASER AND 1K LINE LASER | Continuous |  | 07/15/2008 | 05/01/2022 | MnROAD Mainline - Interstate 94 | 2492 | 951399
2-D-2008 | 2 | Driving | Flexible | 09/29/2015 | Reclaimed |  | 1 | LWP | Clay |  |  | 45.8 | 3K LINE LASER | Continuous |  | 07/15/2008 | 05/01/2022 | MnROAD Mainline - Interstate 94 | 2632 | 4416987
2-D-2008 | 2 | Driving | Flexible | 09/29/2015 | Reclaimed |  | 1 | RWP | Clay | 58.6 | 61.1 |  | 3-POINT LASER AND 1K LINE LASER | Continuous |  | 07/15/2008 | 05/01/2022 | MnROAD Mainline - Interstate 94 | 2632 | 4416987
2-D-2008 | 2 | Driving | Flexible | 09/29/2015 | Reclaimed |  | 2 | LWP | Clay |  |  | 43.9 | 3K LINE LASER | Continuous |  | 07/15/2008 | 05/01/2022 | MnROAD Mainline - Interstate 94 | 2632 | 4416987
2-D-2008 | 2 | Driving | Flexible | 09/29/2015 | Reclaimed |  | 2 | RWP | Clay | 57.3 | 59.8 |  | 3-POINT LASER AND 1K LINE LASER | Continuous |  | 07/15/2008 | 05/01/2022 | MnROAD Mainline - Interstate 94 | 2632 | 4416987
2-P-2008 | 2 | Passing | Flexible | 09/29/2015 | Reclaimed |  | 1 | LWP | Clay |  |  | 56 | 3K LINE LASER | Continuous |  | 07/15/2008 | 05/01/2022 | MnROAD Mainline - Interstate 94 | 2632 | 963462
2-P-2008 | 2 | Passing | Flexible | 09/29/2015 | Reclaimed |  | 1 | RWP | Clay | 63.7 | 65.6 |  | 3-POINT LASER AND 1K LINE LASER | Continuous |  | 07/15/2008 | 05/01/2022 | MnROAD Mainline - Interstate 94 | 2632 | 963462
2-P-2008 | 2 | Passing | Flexible | 09/29/2015 | Reclaimed |  | 2 | LWP | Clay |  |  | 55.4 | 3K LINE LASER | Continuous |  | 07/15/2008 | 05/01/2022 | MnROAD Mainline - Interstate 94 | 2632 | 963462
2-P-2008 | 2 | Passing | Flexible | 09/29/2015 | Reclaimed |  | 2 | RWP | Clay | 64.9 | 64.9 |  | 3-POINT LASER AND 1K LINE LASER | Continuous |  | 07/15/2008 | 05/01/2022 | MnROAD Mainline - Interstate 94 | 2632 | 963462
2-D-2008 | 2 | Driving | Flexible | 03/01/2016 | Reclaimed |  | 1 | RWP | Clay | 62.4 | 62.4 |  | 3-POINT LASER AND 1K LINE LASER | Continuous |  | 07/15/2008 | 05/01/2022 | MnROAD Mainline - Interstate 94 | 2786 | 4785576
2-D-2008 | 2 | Driving | Flexible | 03/01/2016 | Reclaimed |  | 1 | LWP | Clay |  |  | 49.7 | 3K LINE LASER | Continuous |  | 07/15/2008 | 05/01/2022 | MnROAD Mainline - Interstate 94 | 2786 | 4785576
2-D-2008 | 2 | Driving | Flexible | 03/01/2016 | Reclaimed |  | 2 | LWP | Clay |  |  | 47.7 | 3K LINE LASER | Continuous |  | 07/15/2008 | 05/01/2022 | MnROAD Mainline - Interstate 94 | 2786 | 4785576
2-D-2008 | 2 | Driving | Flexible | 03/01/2016 | Reclaimed |  | 2 | RWP | Clay | 56 | 57.9 |  | 3-POINT LASER AND 1K LINE LASER | Continuous |  | 07/15/2008 | 05/01/2022 | MnROAD Mainline - Interstate 94 | 2786 | 4785576
2-D-2008 | 2 | Driving | Flexible | 03/01/2016 | Reclaimed |  | 3 | RWP | Clay | 59.8 | 96.8 |  | 3-POINT LASER AND 1K LINE LASER | Continuous |  | 07/15/2008 | 05/01/2022 | MnROAD Mainline - Interstate 94 | 2786 | 4785576
2-D-2008 | 2 | Driving | Flexible | 03/01/2016 | Reclaimed |  | 3 | LWP | Clay |  |  | 47.1 | 3K LINE LASER | Continuous |  | 07/15/2008 | 05/01/2022 | MnROAD Mainline - Interstate 94 | 2786 | 4785576
2-P-2008 | 2 | Passing | Flexible | 03/01/2016 | Reclaimed |  | 1 | LWP | Clay |  |  | 55.4 | 3K LINE LASER | Continuous |  | 07/15/2008 | 05/01/2022 | MnROAD Mainline - Interstate 94 | 2786 | 1044103
2-P-2008 | 2 | Passing | Flexible | 03/01/2016 | Reclaimed |  | 1 | RWP | Clay | 64.3 | 63.7 |  | 3-POINT LASER AND 1K LINE LASER | Continuous |  | 07/15/2008 | 05/01/2022 | MnROAD Mainline - Interstate 94 | 2786 | 1044103
2-P-2008 | 2 | Passing | Flexible | 03/01/2016 | Reclaimed |  | 2 | LWP | Clay |  |  | 57.3 | 3K LINE LASER | Continuous |  | 07/15/2008 | 05/01/2022 | MnROAD Mainline - Interstate 94 | 2786 | 1044103
2-P-2008 | 2 | Passing | Flexible | 03/01/2016 | Reclaimed |  | 2 | RWP | Clay | 66.2 | 64.3 |  | 3-POINT LASER AND 1K LINE LASER | Continuous |  | 07/15/2008 | 05/01/2022 | MnROAD Mainline - Interstate 94 | 2786 | 1044103
2-D-2008 | 2 | Driving | Flexible | 03/22/2016 | Reclaimed |  | 1 | RWP | Clay | 46.5 | 63 |  | 3-POINT LASER AND 1K LINE LASER | Continuous |  | 07/15/2008 | 05/01/2022 | MnROAD Mainline - Interstate 94 | 2807 | 4833493
2-D-2008 | 2 | Driving | Flexible | 03/22/2016 | Reclaimed |  | 1 | LWP | Clay |  |  | 64.3 | 3K LINE LASER | Continuous |  | 07/15/2008 | 05/01/2022 | MnROAD Mainline - Interstate 94 | 2807 | 4833493
2-D-2008 | 2 | Driving | Flexible | 03/22/2016 | Reclaimed |  | 2 | RWP | Clay | 45.8 | 62.4 |  | 3-POINT LASER AND 1K LINE LASER | Continuous |  | 07/15/2008 | 05/01/2022 | MnROAD Mainline - Interstate 94 | 2807 | 4833493
2-D-2008 | 2 | Driving | Flexible | 03/22/2016 | Reclaimed |  | 2 | LWP | Clay |  |  | 66.8 | 3K LINE LASER | Continuous |  | 07/15/2008 | 05/01/2022 | MnROAD Mainline - Interstate 94 | 2807 | 4833493
2-P-2008 | 2 | Passing | Flexible | 03/22/2016 | Reclaimed |  | 1 | RWP | Clay | 56.7 | 66.2 |  | 3-POINT LASER AND 1K LINE LASER | Continuous |  | 07/15/2008 | 05/01/2022 | MnROAD Mainline - Interstate 94 | 2807 | 1053824
2-P-2008 | 2 | Passing | Flexible | 03/22/2016 | Reclaimed |  | 1 | LWP | Clay |  |  | 64.9 | 3K LINE LASER | Continuous |  | 07/15/2008 | 05/01/2022 | MnROAD Mainline - Interstate 94 | 2807 | 1053824
2-P-2008 | 2 | Passing | Flexible | 03/22/2016 | Reclaimed |  | 2 | RWP | Clay | 56.7 | 64.3 |  | 3-POINT LASER AND 1K LINE LASER | Continuous |  | 07/15/2008 | 05/01/2022 | MnROAD Mainline - Interstate 94 | 2807 | 1053824
2-P-2008 | 2 | Passing | Flexible | 03/22/2016 | Reclaimed |  | 2 | LWP | Clay |  |  | 64.3 | 3K LINE LASER | Continuous |  | 07/15/2008 | 05/01/2022 | MnROAD Mainline - Interstate 94 | 2807 | 1053824
2-D-2008 | 2 | Driving | Flexible | 05/16/2016 | Reclaimed |  | 1 | RWP | Clay |  | 62.4 |  | 1K LINE LASER | Continuous |  | 07/15/2008 | 05/01/2022 | MnROAD Mainline - Interstate 94 | 2862 | 4975544
2-D-2008 | 2 | Driving | Flexible | 05/16/2016 | Reclaimed |  | 1 | LWP | Clay |  |  | 47.7 | 3K LINE LASER | Continuous |  | 07/15/2008 | 05/01/2022 | MnROAD Mainline - Interstate 94 | 2862 | 4975544
2-D-2008 | 2 | Driving | Flexible | 05/16/2016 | Reclaimed |  | 2 | LWP | Clay |  |  | 45.8 | 3K LINE LASER | Continuous |  | 07/15/2008 | 05/01/2022 | MnROAD Mainline - Interstate 94 | 2862 | 4975544
2-D-2008 | 2 | Driving | Flexible | 05/16/2016 | Reclaimed |  | 2 | RWP | Clay |  | 64.9 |  | 1K LINE LASER | Continuous |  | 07/15/2008 | 05/01/2022 | MnROAD Mainline - Interstate 94 | 2862 | 4975544
2-P-2008 | 2 | Passing | Flexible | 05/16/2016 | Reclaimed |  | 1 | RWP | Clay |  | 64.9 |  | 1K LINE LASER | Continuous |  | 07/15/2008 | 05/01/2022 | MnROAD Mainline - Interstate 94 | 2862 | 1087336
2-P-2008 | 2 | Passing | Flexible | 05/16/2016 | Reclaimed |  | 1 | LWP | Clay |  |  | 55.4 | 3K LINE LASER | Continuous |  | 07/15/2008 | 05/01/2022 | MnROAD Mainline - Interstate 94 | 2862 | 1087336
2-P-2008 | 2 | Passing | Flexible | 05/16/2016 | Reclaimed |  | 2 | RWP | Clay |  | 64.9 |  | 1K LINE LASER | Continuous |  | 07/15/2008 | 05/01/2022 | MnROAD Mainline - Interstate 94 | 2862 | 1087336
2-P-2008 | 2 | Passing | Flexible | 05/16/2016 | Reclaimed |  | 2 | LWP | Clay |  |  | 56.7 | 3K LINE LASER | Continuous |  | 07/15/2008 | 05/01/2022 | MnROAD Mainline - Interstate 94 | 2862 | 1087336
2-D-2008 | 2 | Driving | Flexible | 10/20/2016 | Reclaimed |  | 1 | LWP | Clay |  |  | 47.1 | 3K LINE LASER | Continuous |  | 07/15/2008 | 05/01/2022 | MnROAD Mainline - Interstate 94 | 3019 | 5039700
2-D-2008 | 2 | Driving | Flexible | 10/20/2016 | Reclaimed |  | 1 | RWP | Clay | 62.4 | 61.1 |  | 3-POINT LASER AND 1K LINE LASER | Continuous |  | 07/15/2008 | 05/01/2022 | MnROAD Mainline - Interstate 94 | 3019 | 5039700
2-D-2008 | 2 | Driving | Flexible | 10/20/2016 | Reclaimed |  | 2 | LWP | Clay |  |  | 47.1 | 3K LINE LASER | Continuous |  | 07/15/2008 | 05/01/2022 | MnROAD Mainline - Interstate 94 | 3019 | 5039700
2-D-2008 | 2 | Driving | Flexible | 10/20/2016 | Reclaimed |  | 2 | RWP | Clay | 61.7 | 60.5 |  | 3-POINT LASER AND 1K LINE LASER | Continuous |  | 07/15/2008 | 05/01/2022 | MnROAD Mainline - Interstate 94 | 3019 | 5039700
2-P-2008 | 2 | Passing | Flexible | 10/20/2016 | Reclaimed |  | 1 | LWP | Clay |  |  | 56 | 3K LINE LASER | Continuous |  | 07/15/2008 | 05/01/2022 | MnROAD Mainline - Interstate 94 | 3019 | 1103694
2-P-2008 | 2 | Passing | Flexible | 10/20/2016 | Reclaimed |  | 1 | RWP | Clay | 64.9 | 64.9 |  | 3-POINT LASER AND 1K LINE LASER | Continuous |  | 07/15/2008 | 05/01/2022 | MnROAD Mainline - Interstate 94 | 3019 | 1103694
2-P-2008 | 2 | Passing | Flexible | 10/20/2016 | Reclaimed |  | 2 | RWP | Clay | 69.4 | 65.6 |  | 3-POINT LASER AND 1K LINE LASER | Continuous |  | 07/15/2008 | 05/01/2022 | MnROAD Mainline - Interstate 94 | 3019 | 1103694
2-P-2008 | 2 | Passing | Flexible | 10/20/2016 | Reclaimed |  | 2 | LWP | Clay |  |  | 57.3 | 3K LINE LASER | Continuous |  | 07/15/2008 | 05/01/2022 | MnROAD Mainline - Interstate 94 | 3019 | 1103694
2-D-2008 | 2 | Driving | Flexible | 03/20/2017 | Reclaimed |  | 1 | RWP | Clay |  |  | 60.5 | 3K LINE LASER | Continuous |  | 07/15/2008 | 05/01/2022 | MnROAD Mainline - Interstate 94 | 3170 | 5402535
2-D-2008 | 2 | Driving | Flexible | 03/20/2017 | Reclaimed |  | 1 | LWP | Clay |  |  | 46.5 | 3K LINE LASER | Continuous |  | 07/15/2008 | 05/01/2022 | MnROAD Mainline - Interstate 94 | 3170 | 5402535
2-D-2008 | 2 | Driving | Flexible | 03/20/2017 | Reclaimed |  | 2 | RWP | Clay |  |  | 60.5 | 3K LINE LASER | Continuous |  | 07/15/2008 | 05/01/2022 | MnROAD Mainline - Interstate 94 | 3170 | 5402535
2-D-2008 | 2 | Driving | Flexible | 03/20/2017 | Reclaimed |  | 2 | LWP | Clay |  |  | 47.1 | 3K LINE LASER | Continuous |  | 07/15/2008 | 05/01/2022 | MnROAD Mainline - Interstate 94 | 3170 | 5402535
2-P-2008 | 2 | Passing | Flexible | 03/20/2017 | Reclaimed |  | 2 | RWP | Clay |  |  | 64.3 | 3K LINE LASER | Continuous |  | 07/15/2008 | 05/01/2022 | MnROAD Mainline - Interstate 94 | 3170 | 1173337
2-P-2008 | 2 | Passing | Flexible | 03/20/2017 | Reclaimed |  | 2 | LWP | Clay |  |  | 57.3 | 3K LINE LASER | Continuous |  | 07/15/2008 | 05/01/2022 | MnROAD Mainline - Interstate 94 | 3170 | 1173337
2-P-2008 | 2 | Passing | Flexible | 03/20/2017 | Reclaimed |  | 3 | RWP | Clay |  |  | 64.9 | 3K LINE LASER | Continuous |  | 07/15/2008 | 05/01/2022 | MnROAD Mainline - Interstate 94 | 3170 | 1173337
2-P-2008 | 2 | Passing | Flexible | 03/20/2017 | Reclaimed |  | 3 | LWP | Clay |  |  | 56 | 3K LINE LASER | Continuous |  | 07/15/2008 | 05/01/2022 | MnROAD Mainline - Interstate 94 | 3170 | 1173337
2-D-2008 | 2 | Driving | Flexible | 09/08/2017 | Reclaimed |  | 1 | RWP | Clay |  |  | 56.7 | 3K LINE LASER | Continuous |  | 07/15/2008 | 05/01/2022 | MnROAD Mainline - Interstate 94 | 3342 | 5572725
2-D-2008 | 2 | Driving | Flexible | 09/08/2017 | Reclaimed |  | 1 | LWP | Clay |  |  | 47.1 | 3K LINE LASER | Continuous |  | 07/15/2008 | 05/01/2022 | MnROAD Mainline - Interstate 94 | 3342 | 5572725
2-D-2008 | 2 | Driving | Flexible | 09/08/2017 | Reclaimed |  | 2 | RWP | Clay |  |  | 54.7 | 3K LINE LASER | Continuous |  | 07/15/2008 | 05/01/2022 | MnROAD Mainline - Interstate 94 | 3342 | 5572725
2-D-2008 | 2 | Driving | Flexible | 09/08/2017 | Reclaimed |  | 2 | LWP | Clay |  |  | 46.5 | 3K LINE LASER | Continuous |  | 07/15/2008 | 05/01/2022 | MnROAD Mainline - Interstate 94 | 3342 | 5572725
2-P-2008 | 2 | Passing | Flexible | 09/08/2017 | Reclaimed |  | 1 | LWP | Clay |  |  | 56.7 | 3K LINE LASER | Continuous |  | 07/15/2008 | 05/01/2022 | MnROAD Mainline - Interstate 94 | 3342 | 1195266
2-P-2008 | 2 | Passing | Flexible | 09/08/2017 | Reclaimed |  | 1 | RWP | Clay |  |  | 64.3 | 3K LINE LASER | Continuous |  | 07/15/2008 | 05/01/2022 | MnROAD Mainline - Interstate 94 | 3342 | 1195266
2-P-2008 | 2 | Passing | Flexible | 09/08/2017 | Reclaimed |  | 2 | LWP | Clay |  |  | 56 | 3K LINE LASER | Continuous |  | 07/15/2008 | 05/01/2022 | MnROAD Mainline - Interstate 94 | 3342 | 1195266
2-P-2008 | 2 | Passing | Flexible | 09/08/2017 | Reclaimed |  | 2 | RWP | Clay |  |  | 64.3 | 3K LINE LASER | Continuous |  | 07/15/2008 | 05/01/2022 | MnROAD Mainline - Interstate 94 | 3342 | 1195266
2-D-2008 | 2 | Driving | Flexible | 11/06/2017 | Reclaimed |  | 1 | LWP | Clay |  |  | 46.5 | 3K LINE LASER | Continuous |  | 07/15/2008 | 05/01/2022 | MnROAD Mainline - Interstate 94 | 3401 | 5725577
2-D-2008 | 2 | Driving | Flexible | 11/06/2017 | Reclaimed |  | 1 | RWP | Clay |  |  | 62.4 | 3K LINE LASER | Continuous |  | 07/15/2008 | 05/01/2022 | MnROAD Mainline - Interstate 94 | 3401 | 5725577
2-D-2008 | 2 | Driving | Flexible | 11/06/2017 | Reclaimed |  | 2 | LWP | Clay |  |  | 48.4 | 3K LINE LASER | Continuous |  | 07/15/2008 | 05/01/2022 | MnROAD Mainline - Interstate 94 | 3401 | 5725577
2-D-2008 | 2 | Driving | Flexible | 11/06/2017 | Reclaimed |  | 2 | RWP | Clay |  |  | 61.7 | 3K LINE LASER | Continuous |  | 07/15/2008 | 05/01/2022 | MnROAD Mainline - Interstate 94 | 3401 | 5725577
2-P-2008 | 2 | Passing | Flexible | 11/06/2017 | Reclaimed |  | 1 | RWP | Clay |  |  | 64.9 | 3K LINE LASER | Continuous |  | 07/15/2008 | 05/01/2022 | MnROAD Mainline - Interstate 94 | 3401 | 1216914
2-P-2008 | 2 | Passing | Flexible | 11/06/2017 | Reclaimed |  | 1 | LWP | Clay |  |  | 56.7 | 3K LINE LASER | Continuous |  | 07/15/2008 | 05/01/2022 | MnROAD Mainline - Interstate 94 | 3401 | 1216914
2-P-2008 | 2 | Passing | Flexible | 11/06/2017 | Reclaimed |  | 2 | RWP | Clay |  |  | 64.9 | 3K LINE LASER | Continuous |  | 07/15/2008 | 05/01/2022 | MnROAD Mainline - Interstate 94 | 3401 | 1216914
2-P-2008 | 2 | Passing | Flexible | 11/06/2017 | Reclaimed |  | 2 | LWP | Clay |  |  | 54.7 | 3K LINE LASER | Continuous |  | 07/15/2008 | 05/01/2022 | MnROAD Mainline - Interstate 94 | 3401 | 1216914
2-D-2008 | 2 | Driving | Flexible | 03/14/2018 | Reclaimed |  | 1 | LWP | Clay |  |  | 49.7 | 3K LINE LASER | Continuous | Lasers spaced within LTTP wheel path by 0.12 ft | 07/15/2008 | 05/01/2022 | MnROAD Mainline - Interstate 94 | 3529 | 6032892
2-D-2008 | 2 | Driving | Flexible | 03/14/2018 | Reclaimed |  | 1 | RWP | Clay |  |  | 51.6 | 3K LINE LASER | Continuous | Lasers spaced within LTTP wheel path by 0.12 ft | 07/15/2008 | 05/01/2022 | MnROAD Mainline - Interstate 94 | 3529 | 6032892
2-D-2008 | 2 | Driving | Flexible | 03/14/2018 | Reclaimed |  | 2 | LWP | Clay |  |  | 49.7 | 3K LINE LASER | Continuous | Lasers spaced within LTTP wheel path by 0.12 ft | 07/15/2008 | 05/01/2022 | MnROAD Mainline - Interstate 94 | 3529 | 6032892
2-D-2008 | 2 | Driving | Flexible | 03/14/2018 | Reclaimed |  | 2 | RWP | Clay |  |  | 53.5 | 3K LINE LASER | Continuous | Lasers spaced within LTTP wheel path by 0.12 ft | 07/15/2008 | 05/01/2022 | MnROAD Mainline - Interstate 94 | 3529 | 6032892
2-P-2008 | 2 | Passing | Flexible | 03/14/2018 | Reclaimed |  | 1 | LWP | Clay |  |  | 56 | 3K LINE LASER | Continuous | Lasers spaced within LTTP wheel path by 0.12 ft | 07/15/2008 | 05/01/2022 | MnROAD Mainline - Interstate 94 | 3529 | 1259253
2-P-2008 | 2 | Passing | Flexible | 03/14/2018 | Reclaimed |  | 1 | RWP | Clay |  |  | 62.4 | 3K LINE LASER | Continuous | Lasers spaced within LTTP wheel path by 0.12 ft | 07/15/2008 | 05/01/2022 | MnROAD Mainline - Interstate 94 | 3529 | 1259253
2-P-2008 | 2 | Passing | Flexible | 03/14/2018 | Reclaimed |  | 2 | LWP | Clay |  |  | 56 | 3K LINE LASER | Continuous | Lasers spaced within LTTP wheel path by 0.12 ft | 07/15/2008 | 05/01/2022 | MnROAD Mainline - Interstate 94 | 3529 | 1259253
2-P-2008 | 2 | Passing | Flexible | 03/14/2018 | Reclaimed |  | 2 | RWP | Clay |  |  | 63.7 | 3K LINE LASER | Continuous | Lasers spaced within LTTP wheel path by 0.12 ft | 07/15/2008 | 05/01/2022 | MnROAD Mainline - Interstate 94 | 3529 | 1259253
2-D-2008 | 2 | Driving | Flexible | 04/23/2018 | Reclaimed |  | 1 | LWP | Clay |  |  | 47.1 | 3K LINE LASER | Continuous |  | 07/15/2008 | 05/01/2022 | MnROAD Mainline - Interstate 94 | 3569 | 6139479
2-D-2008 | 2 | Driving | Flexible | 04/23/2018 | Reclaimed |  | 1 | RWP | Clay |  |  | 54.7 | 3K LINE LASER | Continuous |  | 07/15/2008 | 05/01/2022 | MnROAD Mainline - Interstate 94 | 3569 | 6139479
2-D-2008 | 2 | Driving | Flexible | 04/23/2018 | Reclaimed |  | 2 | RWP | Clay |  |  | 57.9 | 3K LINE LASER | Continuous |  | 07/15/2008 | 05/01/2022 | MnROAD Mainline - Interstate 94 | 3569 | 6139479
2-D-2008 | 2 | Driving | Flexible | 04/23/2018 | Reclaimed |  | 2 | LWP | Clay |  |  | 47.1 | 3K LINE LASER | Continuous |  | 07/15/2008 | 05/01/2022 | MnROAD Mainline - Interstate 94 | 3569 | 6139479
2-P-2008 | 2 | Passing | Flexible | 04/23/2018 | Reclaimed |  | 1 | LWP | Clay |  |  | 57.3 | 3K LINE LASER | Continuous |  | 07/15/2008 | 05/01/2022 | MnROAD Mainline - Interstate 94 | 3569 | 1284155
2-P-2008 | 2 | Passing | Flexible | 04/23/2018 | Reclaimed |  | 1 | RWP | Clay |  |  | 64.3 | 3K LINE LASER | Continuous |  | 07/15/2008 | 05/01/2022 | MnROAD Mainline - Interstate 94 | 3569 | 1284155
2-P-2008 | 2 | Passing | Flexible | 04/23/2018 | Reclaimed |  | 2 | LWP | Clay |  |  | 56.7 | 3K LINE LASER | Continuous |  | 07/15/2008 | 05/01/2022 | MnROAD Mainline - Interstate 94 | 3569 | 1284155
2-P-2008 | 2 | Passing | Flexible | 04/23/2018 | Reclaimed |  | 2 | RWP | Clay |  |  | 65.6 | 3K LINE LASER | Continuous |  | 07/15/2008 | 05/01/2022 | MnROAD Mainline - Interstate 94 | 3569 | 1284155
2-D-2008 | 2 | Driving | Flexible | 07/05/2018 | Reclaimed |  | 1 | LWP | Clay |  |  | 46.5 | 3K LINE LASER | Continuous |  | 07/15/2008 | 05/01/2022 | MnROAD Mainline - Interstate 94 | 3642 | 6335522
2-D-2008 | 2 | Driving | Flexible | 07/05/2018 | Reclaimed |  | 1 | RWP | Clay |  |  | 61.1 | 3K LINE LASER | Continuous |  | 07/15/2008 | 05/01/2022 | MnROAD Mainline - Interstate 94 | 3642 | 6335522
2-D-2008 | 2 | Driving | Flexible | 07/05/2018 | Reclaimed |  | 2 | LWP | Clay |  |  | 47.1 | 3K LINE LASER | Continuous |  | 07/15/2008 | 05/01/2022 | MnROAD Mainline - Interstate 94 | 3642 | 6335522
2-D-2008 | 2 | Driving | Flexible | 07/05/2018 | Reclaimed |  | 2 | RWP | Clay |  |  | 58.6 | 3K LINE LASER | Continuous |  | 07/15/2008 | 05/01/2022 | MnROAD Mainline - Interstate 94 | 3642 | 6335522
2-P-2008 | 2 | Passing | Flexible | 07/05/2018 | Reclaimed |  | 1 | LWP | Clay |  |  | 58.6 | 3K LINE LASER | Continuous |  | 07/15/2008 | 05/01/2022 | MnROAD Mainline - Interstate 94 | 3642 | 1332271
2-P-2008 | 2 | Passing | Flexible | 07/05/2018 | Reclaimed |  | 1 | RWP | Clay |  |  | 64.3 | 3K LINE LASER | Continuous |  | 07/15/2008 | 05/01/2022 | MnROAD Mainline - Interstate 94 | 3642 | 1332271
2-P-2008 | 2 | Passing | Flexible | 07/05/2018 | Reclaimed |  | 2 | LWP | Clay |  |  | 58.6 | 3K LINE LASER | Continuous |  | 07/15/2008 | 05/01/2022 | MnROAD Mainline - Interstate 94 | 3642 | 1332271
2-P-2008 | 2 | Passing | Flexible | 07/05/2018 | Reclaimed |  | 2 | RWP | Clay |  |  | 64.3 | 3K LINE LASER | Continuous |  | 07/15/2008 | 05/01/2022 | MnROAD Mainline - Interstate 94 | 3642 | 1332271
2-D-2008 | 2 | Driving | Flexible | 08/13/2018 | Reclaimed |  | 1 | LWP | Clay |  |  | 46.5 | 3K LINE LASER | Continuous |  | 07/15/2008 | 05/01/2022 | MnROAD Mainline - Interstate 94 | 3681 | 6453410
2-D-2008 | 2 | Driving | Flexible | 08/13/2018 | Reclaimed |  | 1 | RWP | Clay |  |  | 56.7 | 3K LINE LASER | Continuous |  | 07/15/2008 | 05/01/2022 | MnROAD Mainline - Interstate 94 | 3681 | 6453410
2-D-2008 | 2 | Driving | Flexible | 08/13/2018 | Reclaimed |  | 2 | RWP | Clay |  |  | 61.7 | 3K LINE LASER | Continuous |  | 07/15/2008 | 05/01/2022 | MnROAD Mainline - Interstate 94 | 3681 | 6453410
2-D-2008 | 2 | Driving | Flexible | 08/13/2018 | Reclaimed |  | 2 | LWP | Clay |  |  | 49.7 | 3K LINE LASER | Continuous |  | 07/15/2008 | 05/01/2022 | MnROAD Mainline - Interstate 94 | 3681 | 6453410
2-P-2008 | 2 | Passing | Flexible | 08/13/2018 | Reclaimed |  | 1 | LWP | Clay |  |  | 56.7 | 3K LINE LASER | Continuous |  | 07/15/2008 | 05/01/2022 | MnROAD Mainline - Interstate 94 | 3681 | 1363514
2-P-2008 | 2 | Passing | Flexible | 08/13/2018 | Reclaimed |  | 1 | RWP | Clay |  |  | 63 | 3K LINE LASER | Continuous |  | 07/15/2008 | 05/01/2022 | MnROAD Mainline - Interstate 94 | 3681 | 1363514
2-P-2008 | 2 | Passing | Flexible | 08/13/2018 | Reclaimed |  | 2 | LWP | Clay |  |  | 56.7 | 3K LINE LASER | Continuous |  | 07/15/2008 | 05/01/2022 | MnROAD Mainline - Interstate 94 | 3681 | 1363514
2-P-2008 | 2 | Passing | Flexible | 08/13/2018 | Reclaimed |  | 2 | RWP | Clay |  |  | 64.9 | 3K LINE LASER | Continuous |  | 07/15/2008 | 05/01/2022 | MnROAD Mainline - Interstate 94 | 3681 | 1363514
2-D-2008 | 2 | Driving | Flexible | 10/02/2018 | Reclaimed |  | 1 | LWP | Clay |  |  | 48.4 | 3K LINE LASER | Continuous |  | 07/15/2008 | 05/01/2022 | MnROAD Mainline - Interstate 94 | 3731 | 6529607
2-D-2008 | 2 | Driving | Flexible | 10/02/2018 | Reclaimed |  | 1 | RWP | Clay |  |  | 59.8 | 3K LINE LASER | Continuous |  | 07/15/2008 | 05/01/2022 | MnROAD Mainline - Interstate 94 | 3731 | 6529607
2-D-2008 | 2 | Driving | Flexible | 10/02/2018 | Reclaimed |  | 2 | LWP | Clay |  |  | 46.5 | 3K LINE LASER | Continuous |  | 07/15/2008 | 05/01/2022 | MnROAD Mainline - Interstate 94 | 3731 | 6529607
2-D-2008 | 2 | Driving | Flexible | 10/02/2018 | Reclaimed |  | 2 | RWP | Clay |  |  | 59.2 | 3K LINE LASER | Continuous |  | 07/15/2008 | 05/01/2022 | MnROAD Mainline - Interstate 94 | 3731 | 6529607
2-P-2008 | 2 | Passing | Flexible | 10/02/2018 | Reclaimed |  | 1 | LWP | Clay |  |  | 59.2 | 3K LINE LASER | Continuous |  | 07/15/2008 | 05/01/2022 | MnROAD Mainline - Interstate 94 | 3731 | 1394164
2-P-2008 | 2 | Passing | Flexible | 10/02/2018 | Reclaimed |  | 1 | RWP | Clay |  |  | 64.3 | 3K LINE LASER | Continuous |  | 07/15/2008 | 05/01/2022 | MnROAD Mainline - Interstate 94 | 3731 | 1394164
2-P-2008 | 2 | Passing | Flexible | 10/02/2018 | Reclaimed |  | 2 | LWP | Clay |  |  | 56 | 3K LINE LASER | Continuous |  | 07/15/2008 | 05/01/2022 | MnROAD Mainline - Interstate 94 | 3731 | 1394164
2-P-2008 | 2 | Passing | Flexible | 10/02/2018 | Reclaimed |  | 2 | RWP | Clay |  |  | 64.9 | 3K LINE LASER | Continuous |  | 07/15/2008 | 05/01/2022 | MnROAD Mainline - Interstate 94 | 3731 | 1394164
2-D-2008 | 2 | Driving | Flexible | 03/19/2019 | Reclaimed |  | 1 | RWP | Clay |  |  | 68.8 | GOCATOR2342 | Continuous |  | 07/15/2008 | 05/01/2022 | MnROAD Mainline - Interstate 94 | 3899 | 6831296
2-D-2008 | 2 | Driving | Flexible | 03/19/2019 | Reclaimed |  | 1 | LWP | Clay |  |  | 54.1 | GOCATOR2342 | Continuous |  | 07/15/2008 | 05/01/2022 | MnROAD Mainline - Interstate 94 | 3899 | 6831296
2-D-2008 | 2 | Driving | Flexible | 03/19/2019 | Reclaimed |  | 2 | RWP | Clay |  |  | 66.8 | GOCATOR2342 | Continuous |  | 07/15/2008 | 05/01/2022 | MnROAD Mainline - Interstate 94 | 3899 | 6831296
2-D-2008 | 2 | Driving | Flexible | 03/19/2019 | Reclaimed |  | 2 | LWP | Clay |  |  | 53.5 | GOCATOR2342 | Continuous |  | 07/15/2008 | 05/01/2022 | MnROAD Mainline - Interstate 94 | 3899 | 6831296
2-P-2008 | 2 | Passing | Flexible | 03/19/2019 | Reclaimed |  | 1 | LWP | Clay |  |  | 64.3 | GOCATOR2342 | Continuous |  | 07/15/2008 | 05/01/2022 | MnROAD Mainline - Interstate 94 | 3899 | 1480001
2-P-2008 | 2 | Passing | Flexible | 03/19/2019 | Reclaimed |  | 1 | RWP | Clay |  |  | 70 | GOCATOR2342 | Continuous |  | 07/15/2008 | 05/01/2022 | MnROAD Mainline - Interstate 94 | 3899 | 1480001
2-P-2008 | 2 | Passing | Flexible | 03/19/2019 | Reclaimed |  | 2 | RWP | Clay |  |  | 69.4 | GOCATOR2342 | Continuous |  | 07/15/2008 | 05/01/2022 | MnROAD Mainline - Interstate 94 | 3899 | 1480001
2-P-2008 | 2 | Passing | Flexible | 03/19/2019 | Reclaimed |  | 2 | LWP | Clay |  |  | 63.7 | GOCATOR2342 | Continuous |  | 07/15/2008 | 05/01/2022 | MnROAD Mainline - Interstate 94 | 3899 | 1480001
2-D-2008 | 2 | Driving | Flexible | 05/21/2019 | Reclaimed |  | 1 | RWP | Clay |  |  | 59.2 | GOCATOR2342 | Continuous |  | 07/15/2008 | 05/01/2022 | MnROAD Mainline - Interstate 94 | 3962 | 6983850
2-D-2008 | 2 | Driving | Flexible | 05/21/2019 | Reclaimed |  | 1 | LWP | Clay |  |  | 48.4 | GOCATOR2342 | Continuous |  | 07/15/2008 | 05/01/2022 | MnROAD Mainline - Interstate 94 | 3962 | 6983850
2-D-2008 | 2 | Driving | Flexible | 05/21/2019 | Reclaimed |  | 2 | RWP | Clay |  |  | 57.3 | GOCATOR2342 | Continuous |  | 07/15/2008 | 05/01/2022 | MnROAD Mainline - Interstate 94 | 3962 | 6983850
2-D-2008 | 2 | Driving | Flexible | 05/21/2019 | Reclaimed |  | 2 | LWP | Clay |  |  | 47.7 | GOCATOR2342 | Continuous |  | 07/15/2008 | 05/01/2022 | MnROAD Mainline - Interstate 94 | 3962 | 6983850
2-P-2008 | 2 | Passing | Flexible | 05/21/2019 | Reclaimed |  | 1 | RWP | Clay |  |  | 64.9 | GOCATOR2342 | Continuous |  | 07/15/2008 | 05/01/2022 | MnROAD Mainline - Interstate 94 | 3962 | 1520920
2-P-2008 | 2 | Passing | Flexible | 05/21/2019 | Reclaimed |  | 1 | LWP | Clay |  |  | 57.3 | GOCATOR2342 | Continuous |  | 07/15/2008 | 05/01/2022 | MnROAD Mainline - Interstate 94 | 3962 | 1520920
2-P-2008 | 2 | Passing | Flexible | 05/21/2019 | Reclaimed |  | 2 | LWP | Clay |  |  | 57.9 | GOCATOR2342 | Continuous |  | 07/15/2008 | 05/01/2022 | MnROAD Mainline - Interstate 94 | 3962 | 1520920
2-P-2008 | 2 | Passing | Flexible | 05/21/2019 | Reclaimed |  | 2 | RWP | Clay |  |  | 65.6 | GOCATOR2342 | Continuous |  | 07/15/2008 | 05/01/2022 | MnROAD Mainline - Interstate 94 | 3962 | 1520920
2-D-2008 | 2 | Driving | Flexible | 08/29/2019 | Reclaimed |  | 1 | RWP | Clay |  |  | 59.2 | GOCATOR2342 | Continuous |  | 07/15/2008 | 05/01/2022 | MnROAD Mainline - Interstate 94 | 4062 | 7150280
2-D-2008 | 2 | Driving | Flexible | 08/29/2019 | Reclaimed |  | 1 | LWP | Clay |  |  | 49 | GOCATOR2342 | Continuous |  | 07/15/2008 | 05/01/2022 | MnROAD Mainline - Interstate 94 | 4062 | 7150280
2-D-2008 | 2 | Driving | Flexible | 08/29/2019 | Reclaimed |  | 2 | RWP | Clay |  |  | 63 | GOCATOR2342 | Continuous |  | 07/15/2008 | 05/01/2022 | MnROAD Mainline - Interstate 94 | 4062 | 7150280
2-D-2008 | 2 | Driving | Flexible | 08/29/2019 | Reclaimed |  | 2 | LWP | Clay |  |  | 48.4 | GOCATOR2342 | Continuous |  | 07/15/2008 | 05/01/2022 | MnROAD Mainline - Interstate 94 | 4062 | 7150280
2-P-2008 | 2 | Passing | Flexible | 08/29/2019 | Reclaimed |  | 1 | RWP | Clay |  |  | 66.8 | GOCATOR2342 | Continuous |  | 07/15/2008 | 05/01/2022 | MnROAD Mainline - Interstate 94 | 4062 | 1605777
2-P-2008 | 2 | Passing | Flexible | 08/29/2019 | Reclaimed |  | 1 | LWP | Clay |  |  | 57.9 | GOCATOR2342 | Continuous |  | 07/15/2008 | 05/01/2022 | MnROAD Mainline - Interstate 94 | 4062 | 1605777
2-P-2008 | 2 | Passing | Flexible | 08/29/2019 | Reclaimed |  | 2 | RWP | Clay |  |  | 64.9 | GOCATOR2342 | Continuous |  | 07/15/2008 | 05/01/2022 | MnROAD Mainline - Interstate 94 | 4062 | 1605777
2-P-2008 | 2 | Passing | Flexible | 08/29/2019 | Reclaimed |  | 2 | LWP | Clay |  |  | 57.9 | GOCATOR2342 | Continuous |  | 07/15/2008 | 05/01/2022 | MnROAD Mainline - Interstate 94 | 4062 | 1605777
2-D-2008 | 2 | Driving | Flexible | 10/24/2019 | Reclaimed |  | 1 | LWP | Clay |  |  | 52.2 | GOCATOR2342 | Continuous |  | 07/15/2008 | 05/01/2022 | MnROAD Mainline - Interstate 94 | 4118 | 7266225
2-D-2008 | 2 | Driving | Flexible | 10/24/2019 | Reclaimed |  | 1 | RWP | Clay |  |  | 57.9 | GOCATOR2342 | Continuous |  | 07/15/2008 | 05/01/2022 | MnROAD Mainline - Interstate 94 | 4118 | 7266225
2-D-2008 | 2 | Driving | Flexible | 10/24/2019 | Reclaimed |  | 2 | RWP | Clay |  |  | 63 | GOCATOR2342 | Continuous |  | 07/15/2008 | 05/01/2022 | MnROAD Mainline - Interstate 94 | 4118 | 7266225
2-D-2008 | 2 | Driving | Flexible | 10/24/2019 | Reclaimed |  | 2 | LWP | Clay |  |  | 50.3 | GOCATOR2342 | Continuous |  | 07/15/2008 | 05/01/2022 | MnROAD Mainline - Interstate 94 | 4118 | 7266225
2-P-2008 | 2 | Passing | Flexible | 10/24/2019 | Reclaimed |  | 1 | RWP | Clay |  |  | 66.2 | GOCATOR2342 | Continuous |  | 07/15/2008 | 05/01/2022 | MnROAD Mainline - Interstate 94 | 4118 | 1654531
2-P-2008 | 2 | Passing | Flexible | 10/24/2019 | Reclaimed |  | 1 | LWP | Clay |  |  | 58.6 | GOCATOR2342 | Continuous |  | 07/15/2008 | 05/01/2022 | MnROAD Mainline - Interstate 94 | 4118 | 1654531
2-P-2008 | 2 | Passing | Flexible | 10/24/2019 | Reclaimed |  | 2 | LWP | Clay |  |  | 56.7 | GOCATOR2342 | Continuous |  | 07/15/2008 | 05/01/2022 | MnROAD Mainline - Interstate 94 | 4118 | 1654531
2-P-2008 | 2 | Passing | Flexible | 10/24/2019 | Reclaimed |  | 2 | RWP | Clay |  |  | 66.8 | GOCATOR2342 | Continuous |  | 07/15/2008 | 05/01/2022 | MnROAD Mainline - Interstate 94 | 4118 | 1654531
2-D-2008 | 2 | Driving | Flexible | 03/09/2020 | Reclaimed |  | 1 | LWP | Clay |  |  | 50.9 | GOCATOR2342 | Continuous |  | 07/15/2008 | 05/01/2022 | MnROAD Mainline - Interstate 94 | 4255 | 7589638
2-D-2008 | 2 | Driving | Flexible | 03/09/2020 | Reclaimed |  | 1 | RWP | Clay |  |  | 56.7 | GOCATOR2342 | Continuous |  | 07/15/2008 | 05/01/2022 | MnROAD Mainline - Interstate 94 | 4255 | 7589638
2-D-2008 | 2 | Driving | Flexible | 03/09/2020 | Reclaimed |  | 2 | RWP | Clay |  |  | 59.8 | GOCATOR2342 | Continuous |  | 07/15/2008 | 05/01/2022 | MnROAD Mainline - Interstate 94 | 4255 | 7589638
2-D-2008 | 2 | Driving | Flexible | 03/09/2020 | Reclaimed |  | 2 | LWP | Clay |  |  | 48.4 | GOCATOR2342 | Continuous |  | 07/15/2008 | 05/01/2022 | MnROAD Mainline - Interstate 94 | 4255 | 7589638
2-P-2008 | 2 | Passing | Flexible | 03/09/2020 | Reclaimed |  | 1 | RWP | Clay |  |  | 65.6 | GOCATOR2342 | Continuous |  | 07/15/2008 | 05/01/2022 | MnROAD Mainline - Interstate 94 | 4255 | 1747401
2-P-2008 | 2 | Passing | Flexible | 03/09/2020 | Reclaimed |  | 1 | LWP | Clay |  |  | 61.7 | GOCATOR2342 | Continuous |  | 07/15/2008 | 05/01/2022 | MnROAD Mainline - Interstate 94 | 4255 | 1747401
2-D-2008 | 2 | Driving | Flexible | 08/05/2020 | Reclaimed |  | 1 | RWP | Clay |  |  | 61.1 | GOCATOR2342 | Continuous |  | 07/15/2008 | 05/01/2022 | MnROAD Mainline - Interstate 94 | 4404 | 7868251
2-D-2008 | 2 | Driving | Flexible | 08/05/2020 | Reclaimed |  | 1 | LWP | Clay |  |  | 47.7 | GOCATOR2342 | Continuous |  | 07/15/2008 | 05/01/2022 | MnROAD Mainline - Interstate 94 | 4404 | 7868251
2-D-2008 | 2 | Driving | Flexible | 08/05/2020 | Reclaimed |  | 2 | RWP | Clay |  |  | 63 | GOCATOR2342 | Continuous |  | 07/15/2008 | 05/01/2022 | MnROAD Mainline - Interstate 94 | 4404 | 7868251
2-D-2008 | 2 | Driving | Flexible | 08/05/2020 | Reclaimed |  | 2 | LWP | Clay |  |  | 50.9 | GOCATOR2342 | Continuous |  | 07/15/2008 | 05/01/2022 | MnROAD Mainline - Interstate 94 | 4404 | 7868251
2-P-2008 | 2 | Passing | Flexible | 08/05/2020 | Reclaimed |  | 1 | RWP | Clay |  |  | 66.2 | GOCATOR2342 | Continuous |  | 07/15/2008 | 05/01/2022 | MnROAD Mainline - Interstate 94 | 4404 | 1845481
2-P-2008 | 2 | Passing | Flexible | 08/05/2020 | Reclaimed |  | 1 | LWP | Clay |  |  | 59.8 | GOCATOR2342 | Continuous |  | 07/15/2008 | 05/01/2022 | MnROAD Mainline - Interstate 94 | 4404 | 1845481
2-P-2008 | 2 | Passing | Flexible | 08/05/2020 | Reclaimed |  | 2 | RWP | Clay |  |  | 66.2 | GOCATOR2342 | Continuous |  | 07/15/2008 | 05/01/2022 | MnROAD Mainline - Interstate 94 | 4404 | 1845481
2-P-2008 | 2 | Passing | Flexible | 08/05/2020 | Reclaimed |  | 2 | LWP | Clay |  |  | 57.9 | GOCATOR2342 | Continuous |  | 07/15/2008 | 05/01/2022 | MnROAD Mainline - Interstate 94 | 4404 | 1845481
2-D-2008 | 2 | Driving | Flexible | 03/18/2021 | Reclaimed |  | 1 | RWP | Clay |  |  | 61.7 | GOCATOR2342 | Continuous |  | 07/15/2008 | 05/01/2022 | MnROAD Mainline - Interstate 94 | 4629 | 8316276
2-D-2008 | 2 | Driving | Flexible | 03/18/2021 | Reclaimed |  | 1 | LWP | Clay |  |  | 51.6 | GOCATOR2342 | Continuous |  | 07/15/2008 | 05/01/2022 | MnROAD Mainline - Interstate 94 | 4629 | 8316276
2-D-2008 | 2 | Driving | Flexible | 03/18/2021 | Reclaimed |  | 2 | LWP | Clay |  |  | 52.2 | GOCATOR2342 | Continuous |  | 07/15/2008 | 05/01/2022 | MnROAD Mainline - Interstate 94 | 4629 | 8316276
2-D-2008 | 2 | Driving | Flexible | 03/18/2021 | Reclaimed |  | 2 | RWP | Clay |  |  | 63.7 | GOCATOR2342 | Continuous |  | 07/15/2008 | 05/01/2022 | MnROAD Mainline - Interstate 94 | 4629 | 8316276
2-P-2008 | 2 | Passing | Flexible | 03/18/2021 | Reclaimed |  | 1 | RWP | Clay |  |  | 63.7 | GOCATOR2342 | Continuous |  | 07/15/2008 | 05/01/2022 | MnROAD Mainline - Interstate 94 | 4629 | 1995774
2-P-2008 | 2 | Passing | Flexible | 03/18/2021 | Reclaimed |  | 1 | LWP | Clay |  |  | 61.7 | GOCATOR2342 | Continuous |  | 07/15/2008 | 05/01/2022 | MnROAD Mainline - Interstate 94 | 4629 | 1995774
2-P-2008 | 2 | Passing | Flexible | 03/18/2021 | Reclaimed |  | 2 | RWP | Clay |  |  | 63.7 | GOCATOR2342 | Continuous |  | 07/15/2008 | 05/01/2022 | MnROAD Mainline - Interstate 94 | 4629 | 1995774
2-P-2008 | 2 | Passing | Flexible | 03/18/2021 | Reclaimed |  | 2 | LWP | Clay |  |  | 59.8 | GOCATOR2342 | Continuous |  | 07/15/2008 | 05/01/2022 | MnROAD Mainline - Interstate 94 | 4629 | 1995774
2-D-2008 | 2 | Driving | Flexible | 05/12/2021 | Reclaimed |  | 1 | RWP | Clay |  |  | 62.4 | GOCATOR2342 | Continuous |  | 07/15/2008 | 05/01/2022 | MnROAD Mainline - Interstate 94 | 4684 | 8316276
2-D-2008 | 2 | Driving | Flexible | 05/12/2021 | Reclaimed |  | 1 | LWP | Clay |  |  | 51.6 | GOCATOR2342 | Continuous |  | 07/15/2008 | 05/01/2022 | MnROAD Mainline - Interstate 94 | 4684 | 8316276
2-D-2008 | 2 | Driving | Flexible | 05/12/2021 | Reclaimed |  | 2 | RWP | Clay |  |  | 59.8 | GOCATOR2342 | Continuous |  | 07/15/2008 | 05/01/2022 | MnROAD Mainline - Interstate 94 | 4684 | 8316276
2-D-2008 | 2 | Driving | Flexible | 05/12/2021 | Reclaimed |  | 2 | LWP | Clay |  |  | 50.9 | GOCATOR2342 | Continuous |  | 07/15/2008 | 05/01/2022 | MnROAD Mainline - Interstate 94 | 4684 | 8316276
2-P-2008 | 2 | Passing | Flexible | 05/12/2021 | Reclaimed |  | 1 | RWP | Clay |  |  | 65.6 | GOCATOR2342 | Continuous |  | 07/15/2008 | 05/01/2022 | MnROAD Mainline - Interstate 94 | 4684 | 1995774
2-P-2008 | 2 | Passing | Flexible | 05/12/2021 | Reclaimed |  | 1 | LWP | Clay |  |  | 58.6 | GOCATOR2342 | Continuous |  | 07/15/2008 | 05/01/2022 | MnROAD Mainline - Interstate 94 | 4684 | 1995774
2-P-2008 | 2 | Passing | Flexible | 05/12/2021 | Reclaimed |  | 2 | RWP | Clay |  |  | 64.9 | GOCATOR2342 | Continuous |  | 07/15/2008 | 05/01/2022 | MnROAD Mainline - Interstate 94 | 4684 | 1995774
2-P-2008 | 2 | Passing | Flexible | 05/12/2021 | Reclaimed |  | 2 | LWP | Clay |  |  | 61.7 | GOCATOR2342 | Continuous |  | 07/15/2008 | 05/01/2022 | MnROAD Mainline - Interstate 94 | 4684 | 1995774
2-D-2008 | 2 | Driving | Flexible | 08/16/2021 | Reclaimed |  | 1 | RWP | Clay |  |  | 64.9 | GOCATOR2342 | Continuous |  | 07/15/2008 | 05/01/2022 | MnROAD Mainline - Interstate 94 | 4780 | 8475734
2-D-2008 | 2 | Driving | Flexible | 08/16/2021 | Reclaimed |  | 1 | LWP | Clay |  |  | 53.5 | GOCATOR2342 | Continuous |  | 07/15/2008 | 05/01/2022 | MnROAD Mainline - Interstate 94 | 4780 | 8475734
2-D-2008 | 2 | Driving | Flexible | 08/16/2021 | Reclaimed |  | 2 | RWP | Clay |  |  | 64.9 | GOCATOR2342 | Continuous |  | 07/15/2008 | 05/01/2022 | MnROAD Mainline - Interstate 94 | 4780 | 8475734
2-D-2008 | 2 | Driving | Flexible | 08/16/2021 | Reclaimed |  | 2 | LWP | Clay |  |  | 52.8 | GOCATOR2342 | Continuous |  | 07/15/2008 | 05/01/2022 | MnROAD Mainline - Interstate 94 | 4780 | 8475734
2-P-2008 | 2 | Passing | Flexible | 08/16/2021 | Reclaimed |  | 1 | RWP | Clay |  |  | 67.5 | GOCATOR2342 | Continuous |  | 07/15/2008 | 05/01/2022 | MnROAD Mainline - Interstate 94 | 4780 | 2056943
2-P-2008 | 2 | Passing | Flexible | 08/16/2021 | Reclaimed |  | 1 | LWP | Clay |  |  | 61.1 | GOCATOR2342 | Continuous |  | 07/15/2008 | 05/01/2022 | MnROAD Mainline - Interstate 94 | 4780 | 2056943
2-P-2008 | 2 | Passing | Flexible | 08/16/2021 | Reclaimed |  | 2 | LWP | Clay |  |  | 57.9 | GOCATOR2342 | Continuous |  | 07/15/2008 | 05/01/2022 | MnROAD Mainline - Interstate 94 | 4780 | 2056943
2-P-2008 | 2 | Passing | Flexible | 08/16/2021 | Reclaimed |  | 2 | RWP | Clay |  |  | 66.8 | GOCATOR2342 | Continuous |  | 07/15/2008 | 05/01/2022 | MnROAD Mainline - Interstate 94 | 4780 | 2056943
2-D-2008 | 2 | Driving | Flexible | 11/11/2021 | Reclaimed |  | 1 | LWP | Clay |  |  | 55.4 | GOCATOR2342 | Continuous |  | 07/15/2008 | 05/01/2022 | MnROAD Mainline - Interstate 94 | 4867 | 8637224
2-D-2008 | 2 | Driving | Flexible | 11/11/2021 | Reclaimed |  | 1 | RWP | Clay |  |  | 66.8 | GOCATOR2342 | Continuous |  | 07/15/2008 | 05/01/2022 | MnROAD Mainline - Interstate 94 | 4867 | 8637224
2-D-2008 | 2 | Driving | Flexible | 11/11/2021 | Reclaimed |  | 2 | LWP | Clay |  |  | 54.7 | GOCATOR2342 | Continuous |  | 07/15/2008 | 05/01/2022 | MnROAD Mainline - Interstate 94 | 4867 | 8637224
2-D-2008 | 2 | Driving | Flexible | 11/11/2021 | Reclaimed |  | 2 | RWP | Clay |  |  | 66.2 | GOCATOR2342 | Continuous |  | 07/15/2008 | 05/01/2022 | MnROAD Mainline - Interstate 94 | 4867 | 8637224
2-P-2008 | 2 | Passing | Flexible | 11/11/2021 | Reclaimed |  | 1 | LWP | Clay |  |  | 59.2 | GOCATOR2342 | Continuous |  | 07/15/2008 | 05/01/2022 | MnROAD Mainline - Interstate 94 | 4867 | 2120383
2-P-2008 | 2 | Passing | Flexible | 11/11/2021 | Reclaimed |  | 1 | RWP | Clay |  |  | 66.8 | GOCATOR2342 | Continuous |  | 07/15/2008 | 05/01/2022 | MnROAD Mainline - Interstate 94 | 4867 | 2120383
2-P-2008 | 2 | Passing | Flexible | 11/11/2021 | Reclaimed |  | 2 | LWP | Clay |  |  | 59.8 | GOCATOR2342 | Continuous |  | 07/15/2008 | 05/01/2022 | MnROAD Mainline - Interstate 94 | 4867 | 2120383
2-P-2008 | 2 | Passing | Flexible | 11/11/2021 | Reclaimed |  | 2 | RWP | Clay |  |  | 68.1 | GOCATOR2342 | Continuous |  | 07/15/2008 | 05/01/2022 | MnROAD Mainline - Interstate 94 | 4867 | 2120383
3-D-2008 | 3 | Driving | Flexible | 11/19/2008 | Reclaimed |  | 1 | LWP | Clay | 34.4 |  |  | 3-POINT LASER | Continuous |  | 07/15/2008 | 05/01/2022 | MnROAD Mainline - Interstate 94 | 127
3-D-2008 | 3 | Driving | Flexible | 11/19/2008 | Reclaimed |  | 1 | RWP | Clay | 57.9 |  |  | 3-POINT LASER | Continuous |  | 07/15/2008 | 05/01/2022 | MnROAD Mainline - Interstate 94 | 127
3-D-2008 | 3 | Driving | Flexible | 11/19/2008 | Reclaimed |  | 2 | RWP | Clay | 50.9 |  |  | 3-POINT LASER | Continuous |  | 07/15/2008 | 05/01/2022 | MnROAD Mainline - Interstate 94 | 127
3-P-2008 | 3 | Passing | Flexible | 11/19/2008 | Reclaimed |  | 1 | RWP | Clay | 54.1 |  |  | 3-POINT LASER | Continuous |  | 07/15/2008 | 05/01/2022 | MnROAD Mainline - Interstate 94 | 127
3-P-2008 | 3 | Passing | Flexible | 11/19/2008 | Reclaimed |  | 1 | LWP | Clay | 57.3 |  |  | 3-POINT LASER | Continuous |  | 07/15/2008 | 05/01/2022 | MnROAD Mainline - Interstate 94 | 127
3-P-2008 | 3 | Passing | Flexible | 11/19/2008 | Reclaimed |  | 2 | RWP | Clay | 52.8 |  |  | 3-POINT LASER | Continuous |  | 07/15/2008 | 05/01/2022 | MnROAD Mainline - Interstate 94 | 127
3-P-2008 | 3 | Passing | Flexible | 11/19/2008 | Reclaimed |  | 2 | LWP | Clay | 55.4 |  |  | 3-POINT LASER | Continuous |  | 07/15/2008 | 05/01/2022 | MnROAD Mainline - Interstate 94 | 127
3-D-2008 | 3 | Driving | Flexible | 03/17/2009 | Reclaimed |  | 1 | LWP | Clay | 43.3 |  |  | 3-POINT LASER | Continuous |  | 07/15/2008 | 05/01/2022 | MnROAD Mainline - Interstate 94 | 245 | 79593
3-D-2008 | 3 | Driving | Flexible | 03/17/2009 | Reclaimed |  | 1 | RWP | Clay | 63 |  |  | 3-POINT LASER | Continuous |  | 07/15/2008 | 05/01/2022 | MnROAD Mainline - Interstate 94 | 245 | 79593
3-D-2008 | 3 | Driving | Flexible | 03/17/2009 | Reclaimed |  | 2 | RWP | Clay | 63.7 |  |  | 3-POINT LASER | Continuous |  | 07/15/2008 | 05/01/2022 | MnROAD Mainline - Interstate 94 | 245 | 79593
3-D-2008 | 3 | Driving | Flexible | 03/17/2009 | Reclaimed |  | 2 | LWP | Clay | 47.7 |  |  | 3-POINT LASER | Continuous |  | 07/15/2008 | 05/01/2022 | MnROAD Mainline - Interstate 94 | 245 | 79593
3-P-2008 | 3 | Passing | Flexible | 03/17/2009 | Reclaimed |  | 1 | RWP | Clay | 63.7 |  |  | 3-POINT LASER | Continuous |  | 07/15/2008 | 05/01/2022 | MnROAD Mainline - Interstate 94 | 245 | 16878
3-P-2008 | 3 | Passing | Flexible | 03/17/2009 | Reclaimed |  | 1 | LWP | Clay | 63.7 |  |  | 3-POINT LASER | Continuous |  | 07/15/2008 | 05/01/2022 | MnROAD Mainline - Interstate 94 | 245 | 16878
3-P-2008 | 3 | Passing | Flexible | 03/17/2009 | Reclaimed |  | 2 | LWP | Clay | 65.6 |  |  | 3-POINT LASER | Continuous |  | 07/15/2008 | 05/01/2022 | MnROAD Mainline - Interstate 94 | 245 | 16878
3-P-2008 | 3 | Passing | Flexible | 03/17/2009 | Reclaimed |  | 2 | RWP | Clay | 62.4 |  |  | 3-POINT LASER | Continuous |  | 07/15/2008 | 05/01/2022 | MnROAD Mainline - Interstate 94 | 245 | 16878
3-D-2008 | 3 | Driving | Flexible | 06/17/2009 | Reclaimed |  | 1 | LWP | Clay | 36.3 |  |  | 3-POINT LASER | Continuous |  | 07/15/2008 | 05/01/2022 | MnROAD Mainline - Interstate 94 | 337 | 270045
3-D-2008 | 3 | Driving | Flexible | 06/17/2009 | Reclaimed |  | 1 | RWP | Clay | 52.8 |  |  | 3-POINT LASER | Continuous |  | 07/15/2008 | 05/01/2022 | MnROAD Mainline - Interstate 94 | 337 | 270045
3-D-2008 | 3 | Driving | Flexible | 06/17/2009 | Reclaimed |  | 2 | RWP | Clay | 52.2 |  |  | 3-POINT LASER | Continuous |  | 07/15/2008 | 05/01/2022 | MnROAD Mainline - Interstate 94 | 337 | 270045
3-D-2008 | 3 | Driving | Flexible | 06/17/2009 | Reclaimed |  | 2 | LWP | Clay | 35 |  |  | 3-POINT LASER | Continuous |  | 07/15/2008 | 05/01/2022 | MnROAD Mainline - Interstate 94 | 337 | 270045
3-P-2008 | 3 | Passing | Flexible | 06/17/2009 | Reclaimed |  | 1 | LWP | Clay | 55.4 |  |  | 3-POINT LASER | Continuous |  | 07/15/2008 | 05/01/2022 | MnROAD Mainline - Interstate 94 | 337 | 63351
3-P-2008 | 3 | Passing | Flexible | 06/17/2009 | Reclaimed |  | 1 | RWP | Clay | 54.1 |  |  | 3-POINT LASER | Continuous |  | 07/15/2008 | 05/01/2022 | MnROAD Mainline - Interstate 94 | 337 | 63351
3-P-2008 | 3 | Passing | Flexible | 06/17/2009 | Reclaimed |  | 2 | LWP | Clay | 56.7 |  |  | 3-POINT LASER | Continuous |  | 07/15/2008 | 05/01/2022 | MnROAD Mainline - Interstate 94 | 337 | 63351
3-P-2008 | 3 | Passing | Flexible | 06/17/2009 | Reclaimed |  | 2 | RWP | Clay | 54.7 |  |  | 3-POINT LASER | Continuous |  | 07/15/2008 | 05/01/2022 | MnROAD Mainline - Interstate 94 | 337 | 63351
3-D-2008 | 3 | Driving | Flexible | 11/16/2009 | Reclaimed |  | 3 | RWP | Clay | 54.1 | 54.7 |  | 3-POINT LASER AND 1K LINE LASER | Continuous |  | 07/15/2008 | 05/01/2022 | MnROAD Mainline - Interstate 94 | 489 | 581784
3-D-2008 | 3 | Driving | Flexible | 11/16/2009 | Reclaimed |  | 4 | RWP | Clay | 59.8 | 59.8 |  | 3-POINT LASER AND 1K LINE LASER | Continuous |  | 07/15/2008 | 05/01/2022 | MnROAD Mainline - Interstate 94 | 489 | 581784
3-D-2008 | 3 | Driving | Flexible | 11/16/2009 | Reclaimed |  | 5 | LWP | Clay | 44.6 | 43.9 |  | 3-POINT LASER AND 1K LINE LASER | Continuous |  | 07/15/2008 | 05/01/2022 | MnROAD Mainline - Interstate 94 | 489 | 581784
3-D-2008 | 3 | Driving | Flexible | 11/16/2009 | Reclaimed |  | 6 | LWP | Clay | 43.3 | 42.7 |  | 3-POINT LASER AND 1K LINE LASER | Continuous |  | 07/15/2008 | 05/01/2022 | MnROAD Mainline - Interstate 94 | 489 | 581784
3-P-2008 | 3 | Passing | Flexible | 11/16/2009 | Reclaimed |  | 1 | RWP | Clay | 68.8 | 66.2 |  | 3-POINT LASER AND 1K LINE LASER | Continuous |  | 07/15/2008 | 05/01/2022 | MnROAD Mainline - Interstate 94 | 489 | 146302
3-P-2008 | 3 | Passing | Flexible | 11/16/2009 | Reclaimed |  | 2 | RWP | Clay | 66.2 | 64.9 |  | 3-POINT LASER AND 1K LINE LASER | Continuous |  | 07/15/2008 | 05/01/2022 | MnROAD Mainline - Interstate 94 | 489 | 146302
3-P-2008 | 3 | Passing | Flexible | 11/16/2009 | Reclaimed |  | 7 | LWP | Clay | 54.7 | 53.5 |  | 3-POINT LASER AND 1K LINE LASER | Continuous |  | 07/15/2008 | 05/01/2022 | MnROAD Mainline - Interstate 94 | 489 | 146302
3-P-2008 | 3 | Passing | Flexible | 11/16/2009 | Reclaimed |  | 8 | LWP | Clay | 54.7 | 54.7 |  | 3-POINT LASER AND 1K LINE LASER | Continuous |  | 07/15/2008 | 05/01/2022 | MnROAD Mainline - Interstate 94 | 489 | 146302
3-D-2008 | 3 | Driving | Flexible | 03/08/2010 | Reclaimed |  | 5 | LWP | Clay | 52.8 | 50.9 |  | 3-POINT LASER AND 1K LINE LASER | Continuous |  | 07/15/2008 | 05/01/2022 | MnROAD Mainline - Interstate 94 | 601 | 818853
3-D-2008 | 3 | Driving | Flexible | 03/08/2010 | Reclaimed |  | 6 | RWP | Clay | 85.3 | 87.2 |  | 3-POINT LASER AND 1K LINE LASER | Continuous |  | 07/15/2008 | 05/01/2022 | MnROAD Mainline - Interstate 94 | 601 | 818853
3-P-2008 | 3 | Passing | Flexible | 03/08/2010 | Reclaimed |  | 1 | RWP | Clay | 78.3 | 75.8 |  | 3-POINT LASER AND 1K LINE LASER | Continuous |  | 07/15/2008 | 05/01/2022 | MnROAD Mainline - Interstate 94 | 601 | 200240
3-P-2008 | 3 | Passing | Flexible | 03/08/2010 | Reclaimed |  | 2 | RWP | Clay | 74.5 | 73.2 |  | 3-POINT LASER AND 1K LINE LASER | Continuous |  | 07/15/2008 | 05/01/2022 | MnROAD Mainline - Interstate 94 | 601 | 200240
3-P-2008 | 3 | Passing | Flexible | 03/08/2010 | Reclaimed |  | 3 | LWP | Clay | 75.8 | 76.4 |  | 3-POINT LASER AND 1K LINE LASER | Continuous |  | 07/15/2008 | 05/01/2022 | MnROAD Mainline - Interstate 94 | 601 | 200240
3-P-2008 | 3 | Passing | Flexible | 03/08/2010 | Reclaimed |  | 4 | LWP | Clay | 75.8 | 77 |  | 3-POINT LASER AND 1K LINE LASER | Continuous |  | 07/15/2008 | 05/01/2022 | MnROAD Mainline - Interstate 94 | 601 | 200240
3-D-2008 | 3 | Driving | Flexible | 03/31/2010 | Reclaimed |  | 1 | RWP | Clay | 52.8 | 50.9 |  | 3-POINT LASER AND 1K LINE LASER | Continuous |  | 07/15/2008 | 05/01/2022 | MnROAD Mainline - Interstate 94 | 624 | 862354
3-D-2008 | 3 | Driving | Flexible | 03/31/2010 | Reclaimed |  | 2 | RWP | Clay | 49.7 | 48.4 |  | 3-POINT LASER AND 1K LINE LASER | Continuous |  | 07/15/2008 | 05/01/2022 | MnROAD Mainline - Interstate 94 | 624 | 862354
3-D-2008 | 3 | Driving | Flexible | 03/31/2010 | Reclaimed |  | 3 | LWP | Clay | 42 | 42.7 |  | 3-POINT LASER AND 1K LINE LASER | Continuous |  | 07/15/2008 | 05/01/2022 | MnROAD Mainline - Interstate 94 | 624 | 862354
3-D-2008 | 3 | Driving | Flexible | 03/31/2010 | Reclaimed |  | 4 | LWP | Clay | 42 | 43.9 |  | 3-POINT LASER AND 1K LINE LASER | Continuous |  | 07/15/2008 | 05/01/2022 | MnROAD Mainline - Interstate 94 | 624 | 862354
3-P-2008 | 3 | Passing | Flexible | 03/31/2010 | Reclaimed |  | 5 | LWP | Clay | 52.2 | 50.9 |  | 3-POINT LASER AND 1K LINE LASER | Continuous |  | 07/15/2008 | 05/01/2022 | MnROAD Mainline - Interstate 94 | 624 | 208644
3-P-2008 | 3 | Passing | Flexible | 03/31/2010 | Reclaimed |  | 6 | LWP | Clay | 50.9 | 50.9 |  | 3-POINT LASER AND 1K LINE LASER | Continuous |  | 07/15/2008 | 05/01/2022 | MnROAD Mainline - Interstate 94 | 624 | 208644
3-P-2008 | 3 | Passing | Flexible | 03/31/2010 | Reclaimed |  | 7 | RWP | Clay | 65.6 | 66.2 |  | 3-POINT LASER AND 1K LINE LASER | Continuous |  | 07/15/2008 | 05/01/2022 | MnROAD Mainline - Interstate 94 | 624 | 208644
3-P-2008 | 3 | Passing | Flexible | 03/31/2010 | Reclaimed |  | 8 | RWP | Clay | 64.9 | 65.6 |  | 3-POINT LASER AND 1K LINE LASER | Continuous |  | 07/15/2008 | 05/01/2022 | MnROAD Mainline - Interstate 94 | 624 | 208644
3-D-2008 | 3 | Driving | Flexible | 06/07/2010 | Reclaimed |  | 1 | RWP | Clay | 56 | 56 |  | 3-POINT LASER AND 1K LINE LASER | Continuous |  | 07/15/2008 | 05/01/2022 | MnROAD Mainline - Interstate 94 | 692 | 862354
3-D-2008 | 3 | Driving | Flexible | 06/07/2010 | Reclaimed |  | 2 | RWP | Clay | 56 | 56.7 |  | 3-POINT LASER AND 1K LINE LASER | Continuous |  | 07/15/2008 | 05/01/2022 | MnROAD Mainline - Interstate 94 | 692 | 862354
3-D-2008 | 3 | Driving | Flexible | 06/07/2010 | Reclaimed |  | 7 | LWP | Clay | 45.2 | 44.6 |  | 3-POINT LASER AND 1K LINE LASER | Continuous |  | 07/15/2008 | 05/01/2022 | MnROAD Mainline - Interstate 94 | 692 | 862354
3-D-2008 | 3 | Driving | Flexible | 06/07/2010 | Reclaimed |  | 8 | LWP | Clay | 42.7 | 42.7 |  | 3-POINT LASER AND 1K LINE LASER | Continuous |  | 07/15/2008 | 05/01/2022 | MnROAD Mainline - Interstate 94 | 692 | 862354
3-P-2008 | 3 | Passing | Flexible | 06/07/2010 | Reclaimed |  | 3 | RWP | Clay | 66.2 | 66.8 |  | 3-POINT LASER AND 1K LINE LASER | Continuous |  | 07/15/2008 | 05/01/2022 | MnROAD Mainline - Interstate 94 | 692 | 208644
3-P-2008 | 3 | Passing | Flexible | 06/07/2010 | Reclaimed |  | 4 | RWP | Clay | 67.5 | 68.8 |  | 3-POINT LASER AND 1K LINE LASER | Continuous |  | 07/15/2008 | 05/01/2022 | MnROAD Mainline - Interstate 94 | 692 | 208644
3-P-2008 | 3 | Passing | Flexible | 06/07/2010 | Reclaimed |  | 5 | LWP | Clay | 52.2 | 52.8 |  | 3-POINT LASER AND 1K LINE LASER | Continuous |  | 07/15/2008 | 05/01/2022 | MnROAD Mainline - Interstate 94 | 692 | 208644
3-P-2008 | 3 | Passing | Flexible | 06/07/2010 | Reclaimed |  | 6 | LWP | Clay | 50.3 | 50.3 |  | 3-POINT LASER AND 1K LINE LASER | Continuous |  | 07/15/2008 | 05/01/2022 | MnROAD Mainline - Interstate 94 | 692 | 208644
3-D-2008 | 3 | Driving | Flexible | 09/21/2010 | Reclaimed |  | 1 | RWP | Clay | 57.9 | 60.5 |  | 3-POINT LASER AND 1K LINE LASER | Continuous |  | 07/15/2008 | 05/01/2022 | MnROAD Mainline - Interstate 94 | 798 | 1023005
3-D-2008 | 3 | Driving | Flexible | 09/21/2010 | Reclaimed |  | 2 | RWP | Clay | 62.4 | 61.7 |  | 3-POINT LASER AND 1K LINE LASER | Continuous |  | 07/15/2008 | 05/01/2022 | MnROAD Mainline - Interstate 94 | 798 | 1023005
3-D-2008 | 3 | Driving | Flexible | 09/21/2010 | Reclaimed |  | 3 | LWP | Clay | 49 | 48.4 |  | 3-POINT LASER AND 1K LINE LASER | Continuous |  | 07/15/2008 | 05/01/2022 | MnROAD Mainline - Interstate 94 | 798 | 1023005
3-D-2008 | 3 | Driving | Flexible | 09/21/2010 | Reclaimed |  | 4 | LWP | Clay | 49.7 | 49 |  | 3-POINT LASER AND 1K LINE LASER | Continuous |  | 07/15/2008 | 05/01/2022 | MnROAD Mainline - Interstate 94 | 798 | 1023005
3-P-2008 | 3 | Passing | Flexible | 09/21/2010 | Reclaimed |  | 1 | LWP | Clay | 52.2 | 53.5 |  | 3-POINT LASER AND 1K LINE LASER | Continuous |  | 07/15/2008 | 05/01/2022 | MnROAD Mainline - Interstate 94 | 798 | 252481
3-P-2008 | 3 | Passing | Flexible | 09/21/2010 | Reclaimed |  | 2 | LWP | Clay | 50.3 | 49.7 |  | 3-POINT LASER AND 1K LINE LASER | Continuous |  | 07/15/2008 | 05/01/2022 | MnROAD Mainline - Interstate 94 | 798 | 252481
3-P-2008 | 3 | Passing | Flexible | 09/21/2010 | Reclaimed |  | 3 | RWP | Clay | 71.9 | 72.6 |  | 3-POINT LASER AND 1K LINE LASER | Continuous |  | 07/15/2008 | 05/01/2022 | MnROAD Mainline - Interstate 94 | 798 | 252481
3-P-2008 | 3 | Passing | Flexible | 09/21/2010 | Reclaimed |  | 4 | RWP | Clay | 71.9 | 71.9 |  | 3-POINT LASER AND 1K LINE LASER | Continuous |  | 07/15/2008 | 05/01/2022 | MnROAD Mainline - Interstate 94 | 798 | 252481
3-D-2008 | 3 | Driving | Flexible | 11/16/2010 | Reclaimed |  | 1 | LWP | Clay | 45.8 | 46.5 |  | 3-POINT LASER AND 1K LINE LASER | Continuous |  | 07/15/2008 | 05/01/2022 | MnROAD Mainline - Interstate 94 | 854 | 1143966
3-D-2008 | 3 | Driving | Flexible | 11/16/2010 | Reclaimed |  | 2 | LWP | Clay | 45.8 | 47.7 |  | 3-POINT LASER AND 1K LINE LASER | Continuous |  | 07/15/2008 | 05/01/2022 | MnROAD Mainline - Interstate 94 | 854 | 1143966
3-D-2008 | 3 | Driving | Flexible | 11/16/2010 | Reclaimed |  | 3 | LWP | Clay | 60.5 | 62.4 |  | 3-POINT LASER AND 1K LINE LASER | Continuous |  | 07/15/2008 | 05/01/2022 | MnROAD Mainline - Interstate 94 | 854 | 1143966
3-D-2008 | 3 | Driving | Flexible | 11/16/2010 | Reclaimed |  | 4 | LWP | Clay | 54.7 | 57.3 |  | 3-POINT LASER AND 1K LINE LASER | Continuous |  | 07/15/2008 | 05/01/2022 | MnROAD Mainline - Interstate 94 | 854 | 1143966
3-P-2008 | 3 | Passing | Flexible | 11/16/2010 | Reclaimed |  | 1 | LWP | Clay | 75.1 | 77.7 |  | 3-POINT LASER AND 1K LINE LASER | Continuous |  | 07/15/2008 | 05/01/2022 | MnROAD Mainline - Interstate 94 | 854 | 282458
3-P-2008 | 3 | Passing | Flexible | 11/16/2010 | Reclaimed |  | 2 | LWP | Clay | 74.5 | 77 |  | 3-POINT LASER AND 1K LINE LASER | Continuous |  | 07/15/2008 | 05/01/2022 | MnROAD Mainline - Interstate 94 | 854 | 282458
3-P-2008 | 3 | Passing | Flexible | 11/16/2010 | Reclaimed |  | 3 | LWP | Clay | 55.4 | 57.9 |  | 3-POINT LASER AND 1K LINE LASER | Continuous |  | 07/15/2008 | 05/01/2022 | MnROAD Mainline - Interstate 94 | 854 | 282458
3-P-2008 | 3 | Passing | Flexible | 11/16/2010 | Reclaimed |  | 4 | LWP | Clay | 56.7 | 57.3 |  | 3-POINT LASER AND 1K LINE LASER | Continuous |  | 07/15/2008 | 05/01/2022 | MnROAD Mainline - Interstate 94 | 854 | 282458
3-D-2008 | 3 | Driving | Flexible | 03/16/2011 | Reclaimed |  | 1 | RWP | Clay | 91 | 89.8 |  | 3-POINT LASER AND 1K LINE LASER | Continuous |  | 07/15/2008 | 05/01/2022 | MnROAD Mainline - Interstate 94 | 974 | 1399572
3-D-2008 | 3 | Driving | Flexible | 03/16/2011 | Reclaimed |  | 2 | LWP | Clay | 64.9 | 61.7 |  | 3-POINT LASER AND 1K LINE LASER | Continuous |  | 07/15/2008 | 05/01/2022 | MnROAD Mainline - Interstate 94 | 974 | 1399572
3-P-2008 | 3 | Passing | Flexible | 03/16/2011 | Reclaimed |  | 3 | RWP | Clay | 84.7 | 84 |  | 3-POINT LASER AND 1K LINE LASER | Continuous |  | 07/15/2008 | 05/01/2022 | MnROAD Mainline - Interstate 94 | 974 | 350483
3-P-2008 | 3 | Passing | Flexible | 03/16/2011 | Reclaimed |  | 4 | LWP | Clay | 82.8 | 82.8 |  | 3-POINT LASER AND 1K LINE LASER | Continuous |  | 07/15/2008 | 05/01/2022 | MnROAD Mainline - Interstate 94 | 974 | 350483
3-D-2008 | 3 | Driving | Flexible | 06/27/2011 | Reclaimed |  | 1 | RWP | Clay | 62.4 | 62.4 |  | 3-POINT LASER AND 1K LINE LASER | Continuous |  | 07/15/2008 | 05/01/2022 | MnROAD Mainline - Interstate 94 | 1077 | 1466495
3-D-2008 | 3 | Driving | Flexible | 06/27/2011 | Reclaimed |  | 2 | RWP | Clay | 56.7 | 56 |  | 3-POINT LASER AND 1K LINE LASER | Continuous |  | 07/15/2008 | 05/01/2022 | MnROAD Mainline - Interstate 94 | 1077 | 1466495
3-D-2008 | 3 | Driving | Flexible | 06/27/2011 | Reclaimed |  | 3 | LWP | Clay | 49 | 49.7 |  | 3-POINT LASER AND 1K LINE LASER | Continuous |  | 07/15/2008 | 05/01/2022 | MnROAD Mainline - Interstate 94 | 1077 | 1466495
3-D-2008 | 3 | Driving | Flexible | 06/27/2011 | Reclaimed |  | 4 | LWP | Clay | 51.6 | 51.6 |  | 3-POINT LASER AND 1K LINE LASER | Continuous |  | 07/15/2008 | 05/01/2022 | MnROAD Mainline - Interstate 94 | 1077 | 1466495
3-P-2008 | 3 | Passing | Flexible | 06/27/2011 | Reclaimed |  | 5 | RWP | Clay | 73.2 | 76.4 |  | 3-POINT LASER AND 1K LINE LASER | Continuous |  | 07/15/2008 | 05/01/2022 | MnROAD Mainline - Interstate 94 | 1077 | 400785
3-P-2008 | 3 | Passing | Flexible | 06/27/2011 | Reclaimed |  | 6 | RWP | Clay | 76.4 | 76.4 |  | 3-POINT LASER AND 1K LINE LASER | Continuous |  | 07/15/2008 | 05/01/2022 | MnROAD Mainline - Interstate 94 | 1077 | 400785
3-P-2008 | 3 | Passing | Flexible | 06/27/2011 | Reclaimed |  | 7 | LWP | Clay | 59.8 | 58.6 |  | 3-POINT LASER AND 1K LINE LASER | Continuous |  | 07/15/2008 | 05/01/2022 | MnROAD Mainline - Interstate 94 | 1077 | 400785
3-P-2008 | 3 | Passing | Flexible | 06/27/2011 | Reclaimed |  | 8 | LWP | Clay | 56.7 | 56.7 |  | 3-POINT LASER AND 1K LINE LASER | Continuous |  | 07/15/2008 | 05/01/2022 | MnROAD Mainline - Interstate 94 | 1077 | 400785
3-D-2008 | 3 | Driving | Flexible | 09/19/2011 | Reclaimed |  | 5 | LWP | Clay | 53.5 | 52.8 |  | 3-POINT LASER AND 1K LINE LASER | Continuous |  | 07/15/2008 | 05/01/2022 | MnROAD Mainline - Interstate 94 | 1161 | 1524393
3-D-2008 | 3 | Driving | Flexible | 09/19/2011 | Reclaimed |  | 6 | LWP | Clay | 54.1 | 52.2 |  | 3-POINT LASER AND 1K LINE LASER | Continuous |  | 07/15/2008 | 05/01/2022 | MnROAD Mainline - Interstate 94 | 1161 | 1524393
3-D-2008 | 3 | Driving | Flexible | 09/19/2011 | Reclaimed |  | 7 | RWP | Clay | 61.1 | 61.7 |  | 3-POINT LASER AND 1K LINE LASER | Continuous |  | 07/15/2008 | 05/01/2022 | MnROAD Mainline - Interstate 94 | 1161 | 1524393
3-D-2008 | 3 | Driving | Flexible | 09/19/2011 | Reclaimed |  | 8 | RWP | Clay | 64.9 | 66.2 |  | 3-POINT LASER AND 1K LINE LASER | Continuous |  | 07/15/2008 | 05/01/2022 | MnROAD Mainline - Interstate 94 | 1161 | 1524393
3-P-2008 | 3 | Passing | Flexible | 09/19/2011 | Reclaimed |  | 1 | RWP | Clay | 80.8 | 80.2 |  | 3-POINT LASER AND 1K LINE LASER | Continuous |  | 07/15/2008 | 05/01/2022 | MnROAD Mainline - Interstate 94 | 1161 | 415907
3-P-2008 | 3 | Passing | Flexible | 09/19/2011 | Reclaimed |  | 2 | RWP | Clay | 78.9 | 77.7 |  | 3-POINT LASER AND 1K LINE LASER | Continuous |  | 07/15/2008 | 05/01/2022 | MnROAD Mainline - Interstate 94 | 1161 | 415907
3-P-2008 | 3 | Passing | Flexible | 09/19/2011 | Reclaimed |  | 3 | LWP | Clay | 55.4 | 55.4 |  | 3-POINT LASER AND 1K LINE LASER | Continuous |  | 07/15/2008 | 05/01/2022 | MnROAD Mainline - Interstate 94 | 1161 | 415907
3-P-2008 | 3 | Passing | Flexible | 09/19/2011 | Reclaimed |  | 4 | LWP | Clay | 57.3 | 56.7 |  | 3-POINT LASER AND 1K LINE LASER | Continuous |  | 07/15/2008 | 05/01/2022 | MnROAD Mainline - Interstate 94 | 1161 | 415907
3-D-2008 | 3 | Driving | Flexible | 03/19/2012 | Reclaimed |  | 3 | RWP | Clay | 56 | 56.7 |  | 3-POINT LASER AND 1K LINE LASER | Continuous |  | 07/15/2008 | 05/01/2022 | MnROAD Mainline - Interstate 94 | 1343 | 1821252
3-D-2008 | 3 | Driving | Flexible | 03/19/2012 | Reclaimed |  | 4 | LWP | Clay | 51.6 | 52.2 |  | 3-POINT LASER AND 1K LINE LASER | Continuous |  | 07/15/2008 | 05/01/2022 | MnROAD Mainline - Interstate 94 | 1343 | 1821252
3-P-2008 | 3 | Passing | Flexible | 03/19/2012 | Reclaimed |  | 1 | LWP | Clay | 56.7 | 56 |  | 3-POINT LASER AND 1K LINE LASER | Continuous |  | 07/15/2008 | 05/01/2022 | MnROAD Mainline - Interstate 94 | 1343 | 484217
3-P-2008 | 3 | Passing | Flexible | 03/19/2012 | Reclaimed |  | 2 | RWP | Clay | 78.9 | 79.6 |  | 3-POINT LASER AND 1K LINE LASER | Continuous |  | 07/15/2008 | 05/01/2022 | MnROAD Mainline - Interstate 94 | 1343 | 484217
3-D-2008 | 3 | Driving | Flexible | 06/28/2012 | Reclaimed |  | 1 | RWP | Clay | 63 | 61.7 |  | 3-POINT LASER AND 1K LINE LASER | Continuous |  | 07/15/2008 | 05/01/2022 | MnROAD Mainline - Interstate 94 | 1444 | 2007576
3-D-2008 | 3 | Driving | Flexible | 06/28/2012 | Reclaimed |  | 2 | RWP | Clay | 62.4 | 60.5 |  | 3-POINT LASER AND 1K LINE LASER | Continuous |  | 07/15/2008 | 05/01/2022 | MnROAD Mainline - Interstate 94 | 1444 | 2007576
3-D-2008 | 3 | Driving | Flexible | 06/28/2012 | Reclaimed |  | 3 | LWP | Clay | 56.7 | 56.7 |  | 3-POINT LASER AND 1K LINE LASER | Continuous |  | 07/15/2008 | 05/01/2022 | MnROAD Mainline - Interstate 94 | 1444 | 2007576
3-D-2008 | 3 | Driving | Flexible | 06/28/2012 | Reclaimed |  | 4 | LWP | Clay | 54.7 | 54.7 |  | 3-POINT LASER AND 1K LINE LASER | Continuous |  | 07/15/2008 | 05/01/2022 | MnROAD Mainline - Interstate 94 | 1444 | 2007576
3-P-2008 | 3 | Passing | Flexible | 06/28/2012 | Reclaimed |  | 5 | LWP | Clay | 62.4 | 61.1 |  | 3-POINT LASER AND 1K LINE LASER | Continuous |  | 07/15/2008 | 05/01/2022 | MnROAD Mainline - Interstate 94 | 1444 | 532150
3-P-2008 | 3 | Passing | Flexible | 06/28/2012 | Reclaimed |  | 6 | LWP | Clay | 63 | 61.1 |  | 3-POINT LASER AND 1K LINE LASER | Continuous |  | 07/15/2008 | 05/01/2022 | MnROAD Mainline - Interstate 94 | 1444 | 532150
3-P-2008 | 3 | Passing | Flexible | 06/28/2012 | Reclaimed |  | 7 | RWP | Clay | 77 | 75.8 |  | 3-POINT LASER AND 1K LINE LASER | Continuous |  | 07/15/2008 | 05/01/2022 | MnROAD Mainline - Interstate 94 | 1444 | 532150
3-P-2008 | 3 | Passing | Flexible | 06/28/2012 | Reclaimed |  | 8 | RWP | Clay | 78.9 | 75.8 |  | 3-POINT LASER AND 1K LINE LASER | Continuous |  | 07/15/2008 | 05/01/2022 | MnROAD Mainline - Interstate 94 | 1444 | 532150
3-D-2008 | 3 | Driving | Flexible | 09/25/2012 | Reclaimed |  | 5 | RWP | Clay | 63.7 | 62.4 |  | 3-POINT LASER AND 1K LINE LASER | Continuous |  | 07/15/2008 | 05/01/2022 | MnROAD Mainline - Interstate 94 | 1533 | 2209141
3-D-2008 | 3 | Driving | Flexible | 09/25/2012 | Reclaimed |  | 6 | RWP | Clay | 62.4 | 60.5 |  | 3-POINT LASER AND 1K LINE LASER | Continuous |  | 07/15/2008 | 05/01/2022 | MnROAD Mainline - Interstate 94 | 1533 | 2209141
3-D-2008 | 3 | Driving | Flexible | 09/25/2012 | Reclaimed |  | 7 | LWP | Clay | 56.7 | 56.7 |  | 3-POINT LASER AND 1K LINE LASER | Continuous |  | 07/15/2008 | 05/01/2022 | MnROAD Mainline - Interstate 94 | 1533 | 2209141
3-D-2008 | 3 | Driving | Flexible | 09/25/2012 | Reclaimed |  | 8 | LWP | Clay | 55.4 | 55.4 |  | 3-POINT LASER AND 1K LINE LASER | Continuous |  | 07/15/2008 | 05/01/2022 | MnROAD Mainline - Interstate 94 | 1533 | 2209141
3-P-2008 | 3 | Passing | Flexible | 09/25/2012 | Reclaimed |  | 1 | LWP | Clay | 59.8 | 58.6 |  | 3-POINT LASER AND 1K LINE LASER | Continuous |  | 07/15/2008 | 05/01/2022 | MnROAD Mainline - Interstate 94 | 1533 | 587509
3-P-2008 | 3 | Passing | Flexible | 09/25/2012 | Reclaimed |  | 2 | LWP | Clay | 59.2 | 56.7 |  | 3-POINT LASER AND 1K LINE LASER | Continuous |  | 07/15/2008 | 05/01/2022 | MnROAD Mainline - Interstate 94 | 1533 | 587509
3-P-2008 | 3 | Passing | Flexible | 09/25/2012 | Reclaimed |  | 3 | RWP | Clay | 80.2 | 78.9 |  | 3-POINT LASER AND 1K LINE LASER | Continuous |  | 07/15/2008 | 05/01/2022 | MnROAD Mainline - Interstate 94 | 1533 | 587509
3-P-2008 | 3 | Passing | Flexible | 09/25/2012 | Reclaimed |  | 4 | RWP | Clay | 77.7 | 77 |  | 3-POINT LASER AND 1K LINE LASER | Continuous |  | 07/15/2008 | 05/01/2022 | MnROAD Mainline - Interstate 94 | 1533 | 587509
3-D-2008 | 3 | Driving | Flexible | 04/02/2013 | Reclaimed |  | 1 | RWP | Clay | 59.8 | 59.8 |  | 3-POINT LASER AND 1K LINE LASER | Continuous |  | 07/15/2008 | 05/01/2022 | MnROAD Mainline - Interstate 94 | 1722 | 2625909
3-D-2008 | 3 | Driving | Flexible | 04/02/2013 | Reclaimed |  | 1 | LWP | Clay | 57.3 | 56.7 |  | 3-POINT LASER AND 1K LINE LASER | Continuous |  | 07/15/2008 | 05/01/2022 | MnROAD Mainline - Interstate 94 | 1722 | 2625909
3-D-2008 | 3 | Driving | Flexible | 04/02/2013 | Reclaimed |  | 2 | LWP | Clay | 61.1 | 57.9 |  | 3-POINT LASER AND 1K LINE LASER | Continuous |  | 07/15/2008 | 05/01/2022 | MnROAD Mainline - Interstate 94 | 1722 | 2625909
3-D-2008 | 3 | Driving | Flexible | 04/02/2013 | Reclaimed |  | 2 | RWP | Clay | 61.1 | 59.8 |  | 3-POINT LASER AND 1K LINE LASER | Continuous |  | 07/15/2008 | 05/01/2022 | MnROAD Mainline - Interstate 94 | 1722 | 2625909
3-P-2008 | 3 | Passing | Flexible | 04/02/2013 | Reclaimed |  | 1 | RWP | Clay | 82.1 | 82.8 |  | 3-POINT LASER AND 1K LINE LASER | Continuous |  | 07/15/2008 | 05/01/2022 | MnROAD Mainline - Interstate 94 | 1722 | 680150
3-P-2008 | 3 | Passing | Flexible | 04/02/2013 | Reclaimed |  | 1 | LWP | Clay | 66.2 | 60.5 |  | 3-POINT LASER AND 1K LINE LASER | Continuous |  | 07/15/2008 | 05/01/2022 | MnROAD Mainline - Interstate 94 | 1722 | 680150
3-P-2008 | 3 | Passing | Flexible | 04/02/2013 | Reclaimed |  | 2 | LWP | Clay | 64.3 | 61.7 |  | 3-POINT LASER AND 1K LINE LASER | Continuous |  | 07/15/2008 | 05/01/2022 | MnROAD Mainline - Interstate 94 | 1722 | 680150
3-P-2008 | 3 | Passing | Flexible | 04/02/2013 | Reclaimed |  | 2 | RWP | Clay | 83.4 | 84 |  | 3-POINT LASER AND 1K LINE LASER | Continuous |  | 07/15/2008 | 05/01/2022 | MnROAD Mainline - Interstate 94 | 1722 | 680150
3-D-2008 | 3 | Driving | Flexible | 07/10/2013 | Reclaimed |  | 3 | RWP | Clay | 65.6 | 64.3 |  | 3-POINT LASER AND 1K LINE LASER | Continuous |  | 07/15/2008 | 05/01/2022 | MnROAD Mainline - Interstate 94 | 1821 | 2680856
3-D-2008 | 3 | Driving | Flexible | 07/10/2013 | Reclaimed |  | 4 | RWP | Clay | 64.3 | 64.9 |  | 3-POINT LASER AND 1K LINE LASER | Continuous |  | 07/15/2008 | 05/01/2022 | MnROAD Mainline - Interstate 94 | 1821 | 2680856
3-D-2008 | 3 | Driving | Flexible | 07/10/2013 | Reclaimed |  | 7 | LWP | Clay | 58.6 | 56.7 |  | 3-POINT LASER AND 1K LINE LASER | Continuous |  | 07/15/2008 | 05/01/2022 | MnROAD Mainline - Interstate 94 | 1821 | 2680856
3-D-2008 | 3 | Driving | Flexible | 07/10/2013 | Reclaimed |  | 8 | LWP | Clay | 58.6 | 57.9 |  | 3-POINT LASER AND 1K LINE LASER | Continuous |  | 07/15/2008 | 05/01/2022 | MnROAD Mainline - Interstate 94 | 1821 | 2680856
3-P-2008 | 3 | Passing | Flexible | 07/10/2013 | Reclaimed |  | 1 | RWP | Clay | 86.6 | 84.7 |  | 3-POINT LASER AND 1K LINE LASER | Continuous |  | 07/15/2008 | 05/01/2022 | MnROAD Mainline - Interstate 94 | 1821 | 694256
3-P-2008 | 3 | Passing | Flexible | 07/10/2013 | Reclaimed |  | 2 | RWP | Clay | 83.4 | 83.4 |  | 3-POINT LASER AND 1K LINE LASER | Continuous |  | 07/15/2008 | 05/01/2022 | MnROAD Mainline - Interstate 94 | 1821 | 694256
3-P-2008 | 3 | Passing | Flexible | 07/10/2013 | Reclaimed |  | 5 | LWP | Clay | 61.1 | 58.6 |  | 3-POINT LASER AND 1K LINE LASER | Continuous |  | 07/15/2008 | 05/01/2022 | MnROAD Mainline - Interstate 94 | 1821 | 694256
3-P-2008 | 3 | Passing | Flexible | 07/10/2013 | Reclaimed |  | 6 | LWP | Clay | 60.5 | 59.2 |  | 3-POINT LASER AND 1K LINE LASER | Continuous |  | 07/15/2008 | 05/01/2022 | MnROAD Mainline - Interstate 94 | 1821 | 694256
3-D-2008 | 3 | Driving | Flexible | 10/09/2013 | Reclaimed |  | 5 | RWP | Clay | 68.1 | 67.5 |  | 3-POINT LASER AND 1K LINE LASER | Continuous |  | 07/15/2008 | 05/01/2022 | MnROAD Mainline - Interstate 94 | 1912 | 2851563
3-D-2008 | 3 | Driving | Flexible | 10/09/2013 | Reclaimed |  | 8 | LWP | Clay | 59.8 | 56.7 |  | 3-POINT LASER AND 1K LINE LASER | Continuous |  | 07/15/2008 | 05/01/2022 | MnROAD Mainline - Interstate 94 | 1912 | 2851563
3-P-2008 | 3 | Passing | Flexible | 10/09/2013 | Reclaimed |  | 6 | RWP | Clay | 82.8 | 84 |  | 3-POINT LASER AND 1K LINE LASER | Continuous |  | 07/15/2008 | 05/01/2022 | MnROAD Mainline - Interstate 94 | 1912 | 751998
3-P-2008 | 3 | Passing | Flexible | 10/09/2013 | Reclaimed |  | 7 | LWP | Clay | 61.1 | 59.8 |  | 3-POINT LASER AND 1K LINE LASER | Continuous |  | 07/15/2008 | 05/01/2022 | MnROAD Mainline - Interstate 94 | 1912 | 751998
3-D-2008 | 3 | Driving | Flexible | 05/13/2014 | Reclaimed |  | 1 | LWP | Clay | 57.3 | 57.3 |  | 3-POINT LASER AND 1K LINE LASER | Continuous |  | 07/15/2008 | 05/01/2022 | MnROAD Mainline - Interstate 94 | 2128 | 3277136
3-D-2008 | 3 | Driving | Flexible | 05/13/2014 | Reclaimed |  | 1 | RWP | Clay | 65.6 | 66.8 |  | 3-POINT LASER AND 1K LINE LASER | Continuous |  | 07/15/2008 | 05/01/2022 | MnROAD Mainline - Interstate 94 | 2128 | 3277136
3-D-2008 | 3 | Driving | Flexible | 05/13/2014 | Reclaimed |  | 2 | LWP | Clay | 57.3 | 59.2 |  | 3-POINT LASER AND 1K LINE LASER | Continuous |  | 07/15/2008 | 05/01/2022 | MnROAD Mainline - Interstate 94 | 2128 | 3277136
3-D-2008 | 3 | Driving | Flexible | 05/13/2014 | Reclaimed |  | 2 | RWP | Clay | 71.3 | 72.6 |  | 3-POINT LASER AND 1K LINE LASER | Continuous |  | 07/15/2008 | 05/01/2022 | MnROAD Mainline - Interstate 94 | 2128 | 3277136
3-P-2008 | 3 | Passing | Flexible | 05/13/2014 | Reclaimed |  | 1 | LWP | Clay | 64.9 | 62.4 |  | 3-POINT LASER AND 1K LINE LASER | Continuous |  | 07/15/2008 | 05/01/2022 | MnROAD Mainline - Interstate 94 | 2128 | 858012
3-P-2008 | 3 | Passing | Flexible | 05/13/2014 | Reclaimed |  | 1 | RWP | Clay | 84.7 | 84.7 |  | 3-POINT LASER AND 1K LINE LASER | Continuous |  | 07/15/2008 | 05/01/2022 | MnROAD Mainline - Interstate 94 | 2128 | 858012
3-P-2008 | 3 | Passing | Flexible | 05/13/2014 | Reclaimed |  | 2 | RWP | Clay | 83.4 | 84 |  | 3-POINT LASER AND 1K LINE LASER | Continuous |  | 07/15/2008 | 05/01/2022 | MnROAD Mainline - Interstate 94 | 2128 | 858012
3-P-2008 | 3 | Passing | Flexible | 05/13/2014 | Reclaimed |  | 2 | LWP | Clay | 61.7 | 61.1 |  | 3-POINT LASER AND 1K LINE LASER | Continuous |  | 07/15/2008 | 05/01/2022 | MnROAD Mainline - Interstate 94 | 2128 | 858012
3-D-2008 | 3 | Driving | Flexible | 08/05/2014 | Reclaimed |  | 1 | RWP | Clay | 59.8 | 59.8 |  | 3-POINT LASER AND 1K LINE LASER | Continuous |  | 07/15/2008 | 05/01/2022 | MnROAD Mainline - Interstate 94 | 2212 | 3431147
3-D-2008 | 3 | Driving | Flexible | 08/05/2014 | Reclaimed |  | 1 | LWP | Clay | 59.8 | 57.9 |  | 3-POINT LASER AND 1K LINE LASER | Continuous |  | 07/15/2008 | 05/01/2022 | MnROAD Mainline - Interstate 94 | 2212 | 3431147
3-D-2008 | 3 | Driving | Flexible | 08/05/2014 | Reclaimed |  | 2 | LWP | Clay | 91 | 95.5 |  | 3-POINT LASER AND 1K LINE LASER | Continuous |  | 07/15/2008 | 05/01/2022 | MnROAD Mainline - Interstate 94 | 2212 | 3431147
3-D-2008 | 3 | Driving | Flexible | 08/05/2014 | Reclaimed |  | 2 | RWP | Clay | 64.3 | 63.7 |  | 3-POINT LASER AND 1K LINE LASER | Continuous |  | 07/15/2008 | 05/01/2022 | MnROAD Mainline - Interstate 94 | 2212 | 3431147
3-P-2008 | 3 | Passing | Flexible | 08/05/2014 | Reclaimed |  | 1 | LWP | Clay | 67.5 | 65.6 |  | 3-POINT LASER AND 1K LINE LASER | Continuous |  | 07/15/2008 | 05/01/2022 | MnROAD Mainline - Interstate 94 | 2212 | 899960
3-P-2008 | 3 | Passing | Flexible | 08/05/2014 | Reclaimed |  | 1 | RWP | Clay | 84 | 84 |  | 3-POINT LASER AND 1K LINE LASER | Continuous |  | 07/15/2008 | 05/01/2022 | MnROAD Mainline - Interstate 94 | 2212 | 899960
3-P-2008 | 3 | Passing | Flexible | 08/05/2014 | Reclaimed |  | 2 | LWP | Clay | 67.5 | 68.1 |  | 3-POINT LASER AND 1K LINE LASER | Continuous |  | 07/15/2008 | 05/01/2022 | MnROAD Mainline - Interstate 94 | 2212 | 899960
3-P-2008 | 3 | Passing | Flexible | 08/05/2014 | Reclaimed |  | 2 | RWP | Clay | 85.3 | 84.7 |  | 3-POINT LASER AND 1K LINE LASER | Continuous |  | 07/15/2008 | 05/01/2022 | MnROAD Mainline - Interstate 94 | 2212 | 899960
3-D-2008 | 3 | Driving | Flexible | 10/21/2014 | Reclaimed |  | 1 | LWP | Clay | 59.8 | 59.8 |  | 3-POINT LASER AND 1K LINE LASER | Continuous |  | 07/15/2008 | 05/01/2022 | MnROAD Mainline - Interstate 94 | 2289 | 3615145
3-D-2008 | 3 | Driving | Flexible | 10/21/2014 | Reclaimed |  | 1 | RWP | Clay | 72.6 | 71.3 |  | 3-POINT LASER AND 1K LINE LASER | Continuous |  | 07/15/2008 | 05/01/2022 | MnROAD Mainline - Interstate 94 | 2289 | 3615145
3-D-2008 | 3 | Driving | Flexible | 10/21/2014 | Reclaimed |  | 2 | RWP | Clay | 68.8 | 69.4 |  | 3-POINT LASER AND 1K LINE LASER | Continuous |  | 07/15/2008 | 05/01/2022 | MnROAD Mainline - Interstate 94 | 2289 | 3615145
3-D-2008 | 3 | Driving | Flexible | 10/21/2014 | Reclaimed |  | 2 | LWP | Clay | 60.5 | 59.2 |  | 3-POINT LASER AND 1K LINE LASER | Continuous |  | 07/15/2008 | 05/01/2022 | MnROAD Mainline - Interstate 94 | 2289 | 3615145
3-P-2008 | 3 | Passing | Flexible | 10/21/2014 | Reclaimed |  | 1 | RWP | Clay | 86.6 | 84 |  | 3-POINT LASER AND 1K LINE LASER | Continuous |  | 07/15/2008 | 05/01/2022 | MnROAD Mainline - Interstate 94 | 2289 | 933886
3-P-2008 | 3 | Passing | Flexible | 10/21/2014 | Reclaimed |  | 1 | LWP | Clay | 66.2 | 64.3 |  | 3-POINT LASER AND 1K LINE LASER | Continuous |  | 07/15/2008 | 05/01/2022 | MnROAD Mainline - Interstate 94 | 2289 | 933886
3-P-2008 | 3 | Passing | Flexible | 10/21/2014 | Reclaimed |  | 2 | LWP | Clay | 62.4 | 63 |  | 3-POINT LASER AND 1K LINE LASER | Continuous |  | 07/15/2008 | 05/01/2022 | MnROAD Mainline - Interstate 94 | 2289 | 933886
3-P-2008 | 3 | Passing | Flexible | 10/21/2014 | Reclaimed |  | 2 | RWP | Clay | 86.6 | 85.9 |  | 3-POINT LASER AND 1K LINE LASER | Continuous |  | 07/15/2008 | 05/01/2022 | MnROAD Mainline - Interstate 94 | 2289 | 933886
3-D-2008 | 3 | Driving | Flexible | 03/16/2015 | Reclaimed |  | 1 | LWP | Clay | 64.9 | 64.9 |  | 3-POINT LASER AND 1K LINE LASER | Continuous |  | 07/15/2008 | 05/01/2022 | MnROAD Mainline - Interstate 94 | 2435 | 3991254
3-D-2008 | 3 | Driving | Flexible | 03/16/2015 | Reclaimed |  | 1 | RWP | Clay | 80.2 | 80.8 |  | 3-POINT LASER AND 1K LINE LASER | Continuous |  | 07/15/2008 | 05/01/2022 | MnROAD Mainline - Interstate 94 | 2435 | 3991254
3-D-2008 | 3 | Driving | Flexible | 03/16/2015 | Reclaimed |  | 2 | RWP | Clay | 78.9 | 78.9 |  | 3-POINT LASER AND 1K LINE LASER | Continuous |  | 07/15/2008 | 05/01/2022 | MnROAD Mainline - Interstate 94 | 2435 | 3991254
3-D-2008 | 3 | Driving | Flexible | 03/16/2015 | Reclaimed |  | 2 | LWP | Clay | 64.9 | 64.9 |  | 3-POINT LASER AND 1K LINE LASER | Continuous |  | 07/15/2008 | 05/01/2022 | MnROAD Mainline - Interstate 94 | 2435 | 3991254
3-P-2008 | 3 | Passing | Flexible | 03/16/2015 | Reclaimed |  | 1 | RWP | Clay | 85.3 | 84.7 |  | 3-POINT LASER AND 1K LINE LASER | Continuous |  | 07/15/2008 | 05/01/2022 | MnROAD Mainline - Interstate 94 | 2435 | 946792
3-P-2008 | 3 | Passing | Flexible | 03/16/2015 | Reclaimed |  | 1 | LWP | Clay | 67.5 | 67.5 |  | 3-POINT LASER AND 1K LINE LASER | Continuous |  | 07/15/2008 | 05/01/2022 | MnROAD Mainline - Interstate 94 | 2435 | 946792
3-P-2008 | 3 | Passing | Flexible | 03/16/2015 | Reclaimed |  | 2 | LWP | Clay | 67.5 | 66.8 |  | 3-POINT LASER AND 1K LINE LASER | Continuous |  | 07/15/2008 | 05/01/2022 | MnROAD Mainline - Interstate 94 | 2435 | 946792
3-P-2008 | 3 | Passing | Flexible | 03/16/2015 | Reclaimed |  | 2 | RWP | Clay | 83.4 | 84.7 |  | 3-POINT LASER AND 1K LINE LASER | Continuous |  | 07/15/2008 | 05/01/2022 | MnROAD Mainline - Interstate 94 | 2435 | 946792
3-D-2008 | 3 | Driving | Flexible | 05/12/2015 | Reclaimed |  | 1 | LWP | Clay | 63.7 | 63.7 |  | 3-POINT LASER AND 1K LINE LASER | Continuous |  | 07/15/2008 | 05/01/2022 | MnROAD Mainline - Interstate 94 | 2492 | 4099990
3-D-2008 | 3 | Driving | Flexible | 05/12/2015 | Reclaimed |  | 1 | RWP | Clay | 73.8 | 73.8 |  | 3-POINT LASER AND 1K LINE LASER | Continuous |  | 07/15/2008 | 05/01/2022 | MnROAD Mainline - Interstate 94 | 2492 | 4099990
3-D-2008 | 3 | Driving | Flexible | 05/12/2015 | Reclaimed |  | 2 | RWP | Clay | 73.2 | 73.8 |  | 3-POINT LASER AND 1K LINE LASER | Continuous |  | 07/15/2008 | 05/01/2022 | MnROAD Mainline - Interstate 94 | 2492 | 4099990
3-D-2008 | 3 | Driving | Flexible | 05/12/2015 | Reclaimed |  | 2 | LWP | Clay | 60.5 | 60.5 |  | 3-POINT LASER AND 1K LINE LASER | Continuous |  | 07/15/2008 | 05/01/2022 | MnROAD Mainline - Interstate 94 | 2492 | 4099990
3-P-2008 | 3 | Passing | Flexible | 05/12/2015 | Reclaimed |  | 1 | LWP | Clay | 63 | 61.7 |  | 3-POINT LASER AND 1K LINE LASER | Continuous |  | 07/15/2008 | 05/01/2022 | MnROAD Mainline - Interstate 94 | 2492 | 951399
3-P-2008 | 3 | Passing | Flexible | 05/12/2015 | Reclaimed |  | 1 | RWP | Clay | 83.4 | 83.4 |  | 3-POINT LASER AND 1K LINE LASER | Continuous |  | 07/15/2008 | 05/01/2022 | MnROAD Mainline - Interstate 94 | 2492 | 951399
3-P-2008 | 3 | Passing | Flexible | 05/12/2015 | Reclaimed |  | 2 | LWP | Clay | 61.1 | 59.8 |  | 3-POINT LASER AND 1K LINE LASER | Continuous |  | 07/15/2008 | 05/01/2022 | MnROAD Mainline - Interstate 94 | 2492 | 951399
3-P-2008 | 3 | Passing | Flexible | 05/12/2015 | Reclaimed |  | 2 | RWP | Clay | 84.7 | 84 |  | 3-POINT LASER AND 1K LINE LASER | Continuous |  | 07/15/2008 | 05/01/2022 | MnROAD Mainline - Interstate 94 | 2492 | 951399
3-D-2008 | 3 | Driving | Flexible | 09/29/2015 | Reclaimed |  | 1 | RWP | Clay | 66.8 | 71.3 |  | 3-POINT LASER AND 1K LINE LASER | Continuous |  | 07/15/2008 | 05/01/2022 | MnROAD Mainline - Interstate 94 | 2632 | 4416987
3-D-2008 | 3 | Driving | Flexible | 09/29/2015 | Reclaimed |  | 1 | LWP | Clay |  |  | 64.3 | 3K LINE LASER | Continuous |  | 07/15/2008 | 05/01/2022 | MnROAD Mainline - Interstate 94 | 2632 | 4416987
3-D-2008 | 3 | Driving | Flexible | 09/29/2015 | Reclaimed |  | 2 | LWP | Clay |  |  | 61.7 | 3K LINE LASER | Continuous |  | 07/15/2008 | 05/01/2022 | MnROAD Mainline - Interstate 94 | 2632 | 4416987
3-D-2008 | 3 | Driving | Flexible | 09/29/2015 | Reclaimed |  | 2 | RWP | Clay | 70.7 | 69.4 |  | 3-POINT LASER AND 1K LINE LASER | Continuous |  | 07/15/2008 | 05/01/2022 | MnROAD Mainline - Interstate 94 | 2632 | 4416987
3-P-2008 | 3 | Passing | Flexible | 09/29/2015 | Reclaimed |  | 1 | LWP | Clay |  |  | 60.5 | 3K LINE LASER | Continuous |  | 07/15/2008 | 05/01/2022 | MnROAD Mainline - Interstate 94 | 2632 | 963462
3-P-2008 | 3 | Passing | Flexible | 09/29/2015 | Reclaimed |  | 1 | RWP | Clay | 81.5 | 83.4 |  | 3-POINT LASER AND 1K LINE LASER | Continuous |  | 07/15/2008 | 05/01/2022 | MnROAD Mainline - Interstate 94 | 2632 | 963462
3-P-2008 | 3 | Passing | Flexible | 09/29/2015 | Reclaimed |  | 2 | RWP | Clay | 83.4 | 84 |  | 3-POINT LASER AND 1K LINE LASER | Continuous |  | 07/15/2008 | 05/01/2022 | MnROAD Mainline - Interstate 94 | 2632 | 963462
3-P-2008 | 3 | Passing | Flexible | 09/29/2015 | Reclaimed |  | 2 | LWP | Clay |  |  | 61.7 | 3K LINE LASER | Continuous |  | 07/15/2008 | 05/01/2022 | MnROAD Mainline - Interstate 94 | 2632 | 963462
3-D-2008 | 3 | Driving | Flexible | 03/01/2016 | Reclaimed |  | 1 | RWP | Clay | 76.4 | 78.9 |  | 3-POINT LASER AND 1K LINE LASER | Continuous |  | 07/15/2008 | 05/01/2022 | MnROAD Mainline - Interstate 94 | 2786 | 4785576
3-D-2008 | 3 | Driving | Flexible | 03/01/2016 | Reclaimed |  | 1 | LWP | Clay |  |  | 63 | 3K LINE LASER | Continuous |  | 07/15/2008 | 05/01/2022 | MnROAD Mainline - Interstate 94 | 2786 | 4785576
3-D-2008 | 3 | Driving | Flexible | 03/01/2016 | Reclaimed |  | 2 | LWP | Clay |  |  | 63 | 3K LINE LASER | Continuous |  | 07/15/2008 | 05/01/2022 | MnROAD Mainline - Interstate 94 | 2786 | 4785576
3-D-2008 | 3 | Driving | Flexible | 03/01/2016 | Reclaimed |  | 2 | RWP | Clay | 78.9 | 81.5 |  | 3-POINT LASER AND 1K LINE LASER | Continuous |  | 07/15/2008 | 05/01/2022 | MnROAD Mainline - Interstate 94 | 2786 | 4785576
3-D-2008 | 3 | Driving | Flexible | 03/01/2016 | Reclaimed |  | 3 | LWP | Clay |  |  | 61.7 | 3K LINE LASER | Continuous |  | 07/15/2008 | 05/01/2022 | MnROAD Mainline - Interstate 94 | 2786 | 4785576
3-D-2008 | 3 | Driving | Flexible | 03/01/2016 | Reclaimed |  | 3 | RWP | Clay | 74.5 | 118.4 |  | 3-POINT LASER AND 1K LINE LASER | Continuous |  | 07/15/2008 | 05/01/2022 | MnROAD Mainline - Interstate 94 | 2786 | 4785576
3-P-2008 | 3 | Passing | Flexible | 03/01/2016 | Reclaimed |  | 1 | LWP | Clay |  |  | 66.2 | 3K LINE LASER | Continuous |  | 07/15/2008 | 05/01/2022 | MnROAD Mainline - Interstate 94 | 2786 | 1044103
3-P-2008 | 3 | Passing | Flexible | 03/01/2016 | Reclaimed |  | 1 | RWP | Clay | 87.2 | 87.2 |  | 3-POINT LASER AND 1K LINE LASER | Continuous |  | 07/15/2008 | 05/01/2022 | MnROAD Mainline - Interstate 94 | 2786 | 1044103
3-P-2008 | 3 | Passing | Flexible | 03/01/2016 | Reclaimed |  | 2 | LWP | Clay |  |  | 67.5 | 3K LINE LASER | Continuous |  | 07/15/2008 | 05/01/2022 | MnROAD Mainline - Interstate 94 | 2786 | 1044103
3-P-2008 | 3 | Passing | Flexible | 03/01/2016 | Reclaimed |  | 2 | RWP | Clay | 86.6 | 87.2 |  | 3-POINT LASER AND 1K LINE LASER | Continuous |  | 07/15/2008 | 05/01/2022 | MnROAD Mainline - Interstate 94 | 2786 | 1044103
3-D-2008 | 3 | Driving | Flexible | 03/22/2016 | Reclaimed |  | 1 | LWP | Clay |  |  | 73.8 | 3K LINE LASER | Continuous |  | 07/15/2008 | 05/01/2022 | MnROAD Mainline - Interstate 94 | 2807 | 4833493
3-D-2008 | 3 | Driving | Flexible | 03/22/2016 | Reclaimed |  | 1 | RWP | Clay | 61.7 | 71.3 |  | 3-POINT LASER AND 1K LINE LASER | Continuous |  | 07/15/2008 | 05/01/2022 | MnROAD Mainline - Interstate 94 | 2807 | 4833493
3-D-2008 | 3 | Driving | Flexible | 03/22/2016 | Reclaimed |  | 2 | LWP | Clay |  |  | 70.7 | 3K LINE LASER | Continuous |  | 07/15/2008 | 05/01/2022 | MnROAD Mainline - Interstate 94 | 2807 | 4833493
3-D-2008 | 3 | Driving | Flexible | 03/22/2016 | Reclaimed |  | 2 | RWP | Clay | 61.7 | 70 |  | 3-POINT LASER AND 1K LINE LASER | Continuous |  | 07/15/2008 | 05/01/2022 | MnROAD Mainline - Interstate 94 | 2807 | 4833493
3-P-2008 | 3 | Passing | Flexible | 03/22/2016 | Reclaimed |  | 1 | LWP | Clay |  |  | 84.7 | 3K LINE LASER | Continuous |  | 07/15/2008 | 05/01/2022 | MnROAD Mainline - Interstate 94 | 2807 | 1053824
3-P-2008 | 3 | Passing | Flexible | 03/22/2016 | Reclaimed |  | 1 | RWP | Clay | 62.4 | 82.8 |  | 3-POINT LASER AND 1K LINE LASER | Continuous |  | 07/15/2008 | 05/01/2022 | MnROAD Mainline - Interstate 94 | 2807 | 1053824
3-P-2008 | 3 | Passing | Flexible | 03/22/2016 | Reclaimed |  | 2 | LWP | Clay |  |  | 82.1 | 3K LINE LASER | Continuous |  | 07/15/2008 | 05/01/2022 | MnROAD Mainline - Interstate 94 | 2807 | 1053824
3-P-2008 | 3 | Passing | Flexible | 03/22/2016 | Reclaimed |  | 2 | RWP | Clay | 57.3 | 81.5 |  | 3-POINT LASER AND 1K LINE LASER | Continuous |  | 07/15/2008 | 05/01/2022 | MnROAD Mainline - Interstate 94 | 2807 | 1053824
3-D-2008 | 3 | Driving | Flexible | 05/16/2016 | Reclaimed |  | 1 | RWP | Clay |  | 71.9 |  | 1K LINE LASER | Continuous |  | 07/15/2008 | 05/01/2022 | MnROAD Mainline - Interstate 94 | 2862 | 4975544
3-D-2008 | 3 | Driving | Flexible | 05/16/2016 | Reclaimed |  | 1 | LWP | Clay |  |  | 61.1 | 3K LINE LASER | Continuous |  | 07/15/2008 | 05/01/2022 | MnROAD Mainline - Interstate 94 | 2862 | 4975544
3-D-2008 | 3 | Driving | Flexible | 05/16/2016 | Reclaimed |  | 2 | RWP | Clay |  | 75.1 |  | 1K LINE LASER | Continuous |  | 07/15/2008 | 05/01/2022 | MnROAD Mainline - Interstate 94 | 2862 | 4975544
3-D-2008 | 3 | Driving | Flexible | 05/16/2016 | Reclaimed |  | 2 | LWP | Clay |  |  | 60.5 | 3K LINE LASER | Continuous |  | 07/15/2008 | 05/01/2022 | MnROAD Mainline - Interstate 94 | 2862 | 4975544
3-P-2008 | 3 | Passing | Flexible | 05/16/2016 | Reclaimed |  | 1 | LWP | Clay |  |  | 60.5 | 3K LINE LASER | Continuous |  | 07/15/2008 | 05/01/2022 | MnROAD Mainline - Interstate 94 | 2862 | 1087336
3-P-2008 | 3 | Passing | Flexible | 05/16/2016 | Reclaimed |  | 1 | RWP | Clay |  | 84.7 |  | 1K LINE LASER | Continuous |  | 07/15/2008 | 05/01/2022 | MnROAD Mainline - Interstate 94 | 2862 | 1087336
3-P-2008 | 3 | Passing | Flexible | 05/16/2016 | Reclaimed |  | 2 | LWP | Clay |  |  | 61.1 | 3K LINE LASER | Continuous |  | 07/15/2008 | 05/01/2022 | MnROAD Mainline - Interstate 94 | 2862 | 1087336
3-P-2008 | 3 | Passing | Flexible | 05/16/2016 | Reclaimed |  | 2 | RWP | Clay |  | 81.5 |  | 1K LINE LASER | Continuous |  | 07/15/2008 | 05/01/2022 | MnROAD Mainline - Interstate 94 | 2862 | 1087336
3-D-2008 | 3 | Driving | Flexible | 10/20/2016 | Reclaimed |  | 1 | RWP | Clay | 65.6 | 66.8 |  | 3-POINT LASER AND 1K LINE LASER | Continuous |  | 07/15/2008 | 05/01/2022 | MnROAD Mainline - Interstate 94 | 3019 | 5039700
3-D-2008 | 3 | Driving | Flexible | 10/20/2016 | Reclaimed |  | 1 | LWP | Clay |  |  | 61.7 | 3K LINE LASER | Continuous |  | 07/15/2008 | 05/01/2022 | MnROAD Mainline - Interstate 94 | 3019 | 5039700
3-D-2008 | 3 | Driving | Flexible | 10/20/2016 | Reclaimed |  | 2 | LWP | Clay |  |  | 63.7 | 3K LINE LASER | Continuous |  | 07/15/2008 | 05/01/2022 | MnROAD Mainline - Interstate 94 | 3019 | 5039700
3-D-2008 | 3 | Driving | Flexible | 10/20/2016 | Reclaimed |  | 2 | RWP | Clay | 68.1 | 67.5 |  | 3-POINT LASER AND 1K LINE LASER | Continuous |  | 07/15/2008 | 05/01/2022 | MnROAD Mainline - Interstate 94 | 3019 | 5039700
3-P-2008 | 3 | Passing | Flexible | 10/20/2016 | Reclaimed |  | 1 | RWP | Clay | 82.8 | 81.5 |  | 3-POINT LASER AND 1K LINE LASER | Continuous |  | 07/15/2008 | 05/01/2022 | MnROAD Mainline - Interstate 94 | 3019 | 1103694
3-P-2008 | 3 | Passing | Flexible | 10/20/2016 | Reclaimed |  | 1 | LWP | Clay |  |  | 59.2 | 3K LINE LASER | Continuous |  | 07/15/2008 | 05/01/2022 | MnROAD Mainline - Interstate 94 | 3019 | 1103694
3-P-2008 | 3 | Passing | Flexible | 10/20/2016 | Reclaimed |  | 2 | RWP | Clay | 83.4 | 84.7 |  | 3-POINT LASER AND 1K LINE LASER | Continuous |  | 07/15/2008 | 05/01/2022 | MnROAD Mainline - Interstate 94 | 3019 | 1103694
3-P-2008 | 3 | Passing | Flexible | 10/20/2016 | Reclaimed |  | 2 | LWP | Clay |  |  | 60.5 | 3K LINE LASER | Continuous |  | 07/15/2008 | 05/01/2022 | MnROAD Mainline - Interstate 94 | 3019 | 1103694
3-D-2008 | 3 | Driving | Flexible | 03/20/2017 | Reclaimed |  | 1 | RWP | Clay |  |  | 68.1 | 3K LINE LASER | Continuous |  | 07/15/2008 | 05/01/2022 | MnROAD Mainline - Interstate 94 | 3170 | 5402535
3-D-2008 | 3 | Driving | Flexible | 03/20/2017 | Reclaimed |  | 1 | LWP | Clay |  |  | 63.7 | 3K LINE LASER | Continuous |  | 07/15/2008 | 05/01/2022 | MnROAD Mainline - Interstate 94 | 3170 | 5402535
3-D-2008 | 3 | Driving | Flexible | 03/20/2017 | Reclaimed |  | 2 | RWP | Clay |  |  | 68.1 | 3K LINE LASER | Continuous |  | 07/15/2008 | 05/01/2022 | MnROAD Mainline - Interstate 94 | 3170 | 5402535
3-D-2008 | 3 | Driving | Flexible | 03/20/2017 | Reclaimed |  | 2 | LWP | Clay |  |  | 64.3 | 3K LINE LASER | Continuous |  | 07/15/2008 | 05/01/2022 | MnROAD Mainline - Interstate 94 | 3170 | 5402535
3-P-2008 | 3 | Passing | Flexible | 03/20/2017 | Reclaimed |  | 2 | RWP | Clay |  |  | 84 | 3K LINE LASER | Continuous |  | 07/15/2008 | 05/01/2022 | MnROAD Mainline - Interstate 94 | 3170 | 1173337
3-P-2008 | 3 | Passing | Flexible | 03/20/2017 | Reclaimed |  | 2 | LWP | Clay |  |  | 63.7 | 3K LINE LASER | Continuous |  | 07/15/2008 | 05/01/2022 | MnROAD Mainline - Interstate 94 | 3170 | 1173337
3-P-2008 | 3 | Passing | Flexible | 03/20/2017 | Reclaimed |  | 3 | RWP | Clay |  |  | 83.4 | 3K LINE LASER | Continuous |  | 07/15/2008 | 05/01/2022 | MnROAD Mainline - Interstate 94 | 3170 | 1173337
3-P-2008 | 3 | Passing | Flexible | 03/20/2017 | Reclaimed |  | 3 | LWP | Clay |  |  | 62.4 | 3K LINE LASER | Continuous |  | 07/15/2008 | 05/01/2022 | MnROAD Mainline - Interstate 94 | 3170 | 1173337
3-D-2008 | 3 | Driving | Flexible | 09/08/2017 | Reclaimed |  | 1 | RWP | Clay |  |  | 66.8 | 3K LINE LASER | Continuous |  | 07/15/2008 | 05/01/2022 | MnROAD Mainline - Interstate 94 | 3342 | 5572725
3-D-2008 | 3 | Driving | Flexible | 09/08/2017 | Reclaimed |  | 1 | LWP | Clay |  |  | 63.7 | 3K LINE LASER | Continuous |  | 07/15/2008 | 05/01/2022 | MnROAD Mainline - Interstate 94 | 3342 | 5572725
3-D-2008 | 3 | Driving | Flexible | 09/08/2017 | Reclaimed |  | 2 | RWP | Clay |  |  | 70 | 3K LINE LASER | Continuous |  | 07/15/2008 | 05/01/2022 | MnROAD Mainline - Interstate 94 | 3342 | 5572725
3-D-2008 | 3 | Driving | Flexible | 09/08/2017 | Reclaimed |  | 2 | LWP | Clay |  |  | 64.9 | 3K LINE LASER | Continuous |  | 07/15/2008 | 05/01/2022 | MnROAD Mainline - Interstate 94 | 3342 | 5572725
3-P-2008 | 3 | Passing | Flexible | 09/08/2017 | Reclaimed |  | 1 | RWP | Clay |  |  | 84.7 | 3K LINE LASER | Continuous |  | 07/15/2008 | 05/01/2022 | MnROAD Mainline - Interstate 94 | 3342 | 1195266
3-P-2008 | 3 | Passing | Flexible | 09/08/2017 | Reclaimed |  | 1 | LWP | Clay |  |  | 64.3 | 3K LINE LASER | Continuous |  | 07/15/2008 | 05/01/2022 | MnROAD Mainline - Interstate 94 | 3342 | 1195266
3-P-2008 | 3 | Passing | Flexible | 09/08/2017 | Reclaimed |  | 2 | LWP | Clay |  |  | 62.4 | 3K LINE LASER | Continuous |  | 07/15/2008 | 05/01/2022 | MnROAD Mainline - Interstate 94 | 3342 | 1195266
3-P-2008 | 3 | Passing | Flexible | 09/08/2017 | Reclaimed |  | 2 | RWP | Clay |  |  | 84.7 | 3K LINE LASER | Continuous |  | 07/15/2008 | 05/01/2022 | MnROAD Mainline - Interstate 94 | 3342 | 1195266
3-D-2008 | 3 | Driving | Flexible | 11/06/2017 | Reclaimed |  | 1 | LWP | Clay |  |  | 65.6 | 3K LINE LASER | Continuous |  | 07/15/2008 | 05/01/2022 | MnROAD Mainline - Interstate 94 | 3401 | 5725577
3-D-2008 | 3 | Driving | Flexible | 11/06/2017 | Reclaimed |  | 1 | RWP | Clay |  |  | 66.8 | 3K LINE LASER | Continuous |  | 07/15/2008 | 05/01/2022 | MnROAD Mainline - Interstate 94 | 3401 | 5725577
3-D-2008 | 3 | Driving | Flexible | 11/06/2017 | Reclaimed |  | 2 | LWP | Clay |  |  | 64.9 | 3K LINE LASER | Continuous |  | 07/15/2008 | 05/01/2022 | MnROAD Mainline - Interstate 94 | 3401 | 5725577
3-D-2008 | 3 | Driving | Flexible | 11/06/2017 | Reclaimed |  | 2 | RWP | Clay |  |  | 66.2 | 3K LINE LASER | Continuous |  | 07/15/2008 | 05/01/2022 | MnROAD Mainline - Interstate 94 | 3401 | 5725577
3-P-2008 | 3 | Passing | Flexible | 11/06/2017 | Reclaimed |  | 1 | LWP | Clay |  |  | 64.9 | 3K LINE LASER | Continuous |  | 07/15/2008 | 05/01/2022 | MnROAD Mainline - Interstate 94 | 3401 | 1216914
3-P-2008 | 3 | Passing | Flexible | 11/06/2017 | Reclaimed |  | 1 | RWP | Clay |  |  | 84 | 3K LINE LASER | Continuous |  | 07/15/2008 | 05/01/2022 | MnROAD Mainline - Interstate 94 | 3401 | 1216914
3-P-2008 | 3 | Passing | Flexible | 11/06/2017 | Reclaimed |  | 2 | LWP | Clay |  |  | 66.2 | 3K LINE LASER | Continuous |  | 07/15/2008 | 05/01/2022 | MnROAD Mainline - Interstate 94 | 3401 | 1216914
3-P-2008 | 3 | Passing | Flexible | 11/06/2017 | Reclaimed |  | 2 | RWP | Clay |  |  | 83.4 | 3K LINE LASER | Continuous |  | 07/15/2008 | 05/01/2022 | MnROAD Mainline - Interstate 94 | 3401 | 1216914
3-D-2008 | 3 | Driving | Flexible | 03/14/2018 | Reclaimed |  | 1 | LWP | Clay |  |  | 62.4 | 3K LINE LASER | Continuous | Lasers spaced within LTTP wheel path by 0.12 ft | 07/15/2008 | 05/01/2022 | MnROAD Mainline - Interstate 94 | 3529 | 6032892
3-D-2008 | 3 | Driving | Flexible | 03/14/2018 | Reclaimed |  | 1 | RWP | Clay |  |  | 70.7 | 3K LINE LASER | Continuous | Lasers spaced within LTTP wheel path by 0.12 ft | 07/15/2008 | 05/01/2022 | MnROAD Mainline - Interstate 94 | 3529 | 6032892
3-D-2008 | 3 | Driving | Flexible | 03/14/2018 | Reclaimed |  | 2 | RWP | Clay |  |  | 70.7 | 3K LINE LASER | Continuous | Lasers spaced within LTTP wheel path by 0.12 ft | 07/15/2008 | 05/01/2022 | MnROAD Mainline - Interstate 94 | 3529 | 6032892
3-D-2008 | 3 | Driving | Flexible | 03/14/2018 | Reclaimed |  | 2 | LWP | Clay |  |  | 63.7 | 3K LINE LASER | Continuous | Lasers spaced within LTTP wheel path by 0.12 ft | 07/15/2008 | 05/01/2022 | MnROAD Mainline - Interstate 94 | 3529 | 6032892
3-P-2008 | 3 | Passing | Flexible | 03/14/2018 | Reclaimed |  | 1 | RWP | Clay |  |  | 71.3 | 3K LINE LASER | Continuous | Lasers spaced within LTTP wheel path by 0.12 ft | 07/15/2008 | 05/01/2022 | MnROAD Mainline - Interstate 94 | 3529 | 1259253
3-P-2008 | 3 | Passing | Flexible | 03/14/2018 | Reclaimed |  | 1 | LWP | Clay |  |  | 59.2 | 3K LINE LASER | Continuous | Lasers spaced within LTTP wheel path by 0.12 ft | 07/15/2008 | 05/01/2022 | MnROAD Mainline - Interstate 94 | 3529 | 1259253
3-P-2008 | 3 | Passing | Flexible | 03/14/2018 | Reclaimed |  | 2 | LWP | Clay |  |  | 59.8 | 3K LINE LASER | Continuous | Lasers spaced within LTTP wheel path by 0.12 ft | 07/15/2008 | 05/01/2022 | MnROAD Mainline - Interstate 94 | 3529 | 1259253
3-P-2008 | 3 | Passing | Flexible | 03/14/2018 | Reclaimed |  | 2 | RWP | Clay |  |  | 78.3 | 3K LINE LASER | Continuous | Lasers spaced within LTTP wheel path by 0.12 ft | 07/15/2008 | 05/01/2022 | MnROAD Mainline - Interstate 94 | 3529 | 1259253
3-D-2008 | 3 | Driving | Flexible | 04/23/2018 | Reclaimed |  | 1 | RWP | Clay |  |  | 68.8 | 3K LINE LASER | Continuous |  | 07/15/2008 | 05/01/2022 | MnROAD Mainline - Interstate 94 | 3569 | 6139479
3-D-2008 | 3 | Driving | Flexible | 04/23/2018 | Reclaimed |  | 1 | LWP | Clay |  |  | 64.9 | 3K LINE LASER | Continuous |  | 07/15/2008 | 05/01/2022 | MnROAD Mainline - Interstate 94 | 3569 | 6139479
3-D-2008 | 3 | Driving | Flexible | 04/23/2018 | Reclaimed |  | 2 | LWP | Clay |  |  | 65.6 | 3K LINE LASER | Continuous |  | 07/15/2008 | 05/01/2022 | MnROAD Mainline - Interstate 94 | 3569 | 6139479
3-D-2008 | 3 | Driving | Flexible | 04/23/2018 | Reclaimed |  | 2 | RWP | Clay |  |  | 73.2 | 3K LINE LASER | Continuous |  | 07/15/2008 | 05/01/2022 | MnROAD Mainline - Interstate 94 | 3569 | 6139479
3-P-2008 | 3 | Passing | Flexible | 04/23/2018 | Reclaimed |  | 1 | LWP | Clay |  |  | 64.9 | 3K LINE LASER | Continuous |  | 07/15/2008 | 05/01/2022 | MnROAD Mainline - Interstate 94 | 3569 | 1284155
3-P-2008 | 3 | Passing | Flexible | 04/23/2018 | Reclaimed |  | 1 | RWP | Clay |  |  | 84 | 3K LINE LASER | Continuous |  | 07/15/2008 | 05/01/2022 | MnROAD Mainline - Interstate 94 | 3569 | 1284155
3-P-2008 | 3 | Passing | Flexible | 04/23/2018 | Reclaimed |  | 2 | RWP | Clay |  |  | 83.4 | 3K LINE LASER | Continuous |  | 07/15/2008 | 05/01/2022 | MnROAD Mainline - Interstate 94 | 3569 | 1284155
3-P-2008 | 3 | Passing | Flexible | 04/23/2018 | Reclaimed |  | 2 | LWP | Clay |  |  | 65.6 | 3K LINE LASER | Continuous |  | 07/15/2008 | 05/01/2022 | MnROAD Mainline - Interstate 94 | 3569 | 1284155
3-D-2008 | 3 | Driving | Flexible | 07/05/2018 | Reclaimed |  | 1 | LWP | Clay |  |  | 63.7 | 3K LINE LASER | Continuous |  | 07/15/2008 | 05/01/2022 | MnROAD Mainline - Interstate 94 | 3642 | 6335522
3-D-2008 | 3 | Driving | Flexible | 07/05/2018 | Reclaimed |  | 1 | RWP | Clay |  |  | 79.6 | 3K LINE LASER | Continuous |  | 07/15/2008 | 05/01/2022 | MnROAD Mainline - Interstate 94 | 3642 | 6335522
3-D-2008 | 3 | Driving | Flexible | 07/05/2018 | Reclaimed |  | 2 | LWP | Clay |  |  | 64.9 | 3K LINE LASER | Continuous |  | 07/15/2008 | 05/01/2022 | MnROAD Mainline - Interstate 94 | 3642 | 6335522
3-D-2008 | 3 | Driving | Flexible | 07/05/2018 | Reclaimed |  | 2 | RWP | Clay |  |  | 73.2 | 3K LINE LASER | Continuous |  | 07/15/2008 | 05/01/2022 | MnROAD Mainline - Interstate 94 | 3642 | 6335522
3-P-2008 | 3 | Passing | Flexible | 07/05/2018 | Reclaimed |  | 1 | LWP | Clay |  |  | 67.5 | 3K LINE LASER | Continuous |  | 07/15/2008 | 05/01/2022 | MnROAD Mainline - Interstate 94 | 3642 | 1332271
3-P-2008 | 3 | Passing | Flexible | 07/05/2018 | Reclaimed |  | 1 | RWP | Clay |  |  | 84.7 | 3K LINE LASER | Continuous |  | 07/15/2008 | 05/01/2022 | MnROAD Mainline - Interstate 94 | 3642 | 1332271
3-P-2008 | 3 | Passing | Flexible | 07/05/2018 | Reclaimed |  | 2 | RWP | Clay |  |  | 83.4 | 3K LINE LASER | Continuous |  | 07/15/2008 | 05/01/2022 | MnROAD Mainline - Interstate 94 | 3642 | 1332271
3-P-2008 | 3 | Passing | Flexible | 07/05/2018 | Reclaimed |  | 2 | LWP | Clay |  |  | 68.1 | 3K LINE LASER | Continuous |  | 07/15/2008 | 05/01/2022 | MnROAD Mainline - Interstate 94 | 3642 | 1332271
3-D-2008 | 3 | Driving | Flexible | 08/13/2018 | Reclaimed |  | 1 | LWP | Clay |  |  | 66.2 | 3K LINE LASER | Continuous |  | 07/15/2008 | 05/01/2022 | MnROAD Mainline - Interstate 94 | 3681 | 6453410
3-D-2008 | 3 | Driving | Flexible | 08/13/2018 | Reclaimed |  | 1 | RWP | Clay |  |  | 72.6 | 3K LINE LASER | Continuous |  | 07/15/2008 | 05/01/2022 | MnROAD Mainline - Interstate 94 | 3681 | 6453410
3-D-2008 | 3 | Driving | Flexible | 08/13/2018 | Reclaimed |  | 2 | LWP | Clay |  |  | 65.6 | 3K LINE LASER | Continuous |  | 07/15/2008 | 05/01/2022 | MnROAD Mainline - Interstate 94 | 3681 | 6453410
3-D-2008 | 3 | Driving | Flexible | 08/13/2018 | Reclaimed |  | 2 | RWP | Clay |  |  | 73.2 | 3K LINE LASER | Continuous |  | 07/15/2008 | 05/01/2022 | MnROAD Mainline - Interstate 94 | 3681 | 6453410
3-P-2008 | 3 | Passing | Flexible | 08/13/2018 | Reclaimed |  | 1 | RWP | Clay |  |  | 83.4 | 3K LINE LASER | Continuous |  | 07/15/2008 | 05/01/2022 | MnROAD Mainline - Interstate 94 | 3681 | 1363514
3-P-2008 | 3 | Passing | Flexible | 08/13/2018 | Reclaimed |  | 1 | LWP | Clay |  |  | 63.7 | 3K LINE LASER | Continuous |  | 07/15/2008 | 05/01/2022 | MnROAD Mainline - Interstate 94 | 3681 | 1363514
3-P-2008 | 3 | Passing | Flexible | 08/13/2018 | Reclaimed |  | 2 | LWP | Clay |  |  | 63.7 | 3K LINE LASER | Continuous |  | 07/15/2008 | 05/01/2022 | MnROAD Mainline - Interstate 94 | 3681 | 1363514
3-P-2008 | 3 | Passing | Flexible | 08/13/2018 | Reclaimed |  | 2 | RWP | Clay |  |  | 84.7 | 3K LINE LASER | Continuous |  | 07/15/2008 | 05/01/2022 | MnROAD Mainline - Interstate 94 | 3681 | 1363514
3-D-2008 | 3 | Driving | Flexible | 10/02/2018 | Reclaimed |  | 1 | RWP | Clay |  |  | 75.1 | 3K LINE LASER | Continuous |  | 07/15/2008 | 05/01/2022 | MnROAD Mainline - Interstate 94 | 3731 | 6529607
3-D-2008 | 3 | Driving | Flexible | 10/02/2018 | Reclaimed |  | 1 | LWP | Clay |  |  | 66.8 | 3K LINE LASER | Continuous |  | 07/15/2008 | 05/01/2022 | MnROAD Mainline - Interstate 94 | 3731 | 6529607
3-D-2008 | 3 | Driving | Flexible | 10/02/2018 | Reclaimed |  | 2 | RWP | Clay |  |  | 75.8 | 3K LINE LASER | Continuous |  | 07/15/2008 | 05/01/2022 | MnROAD Mainline - Interstate 94 | 3731 | 6529607
3-D-2008 | 3 | Driving | Flexible | 10/02/2018 | Reclaimed |  | 2 | LWP | Clay |  |  | 66.2 | 3K LINE LASER | Continuous |  | 07/15/2008 | 05/01/2022 | MnROAD Mainline - Interstate 94 | 3731 | 6529607
3-P-2008 | 3 | Passing | Flexible | 10/02/2018 | Reclaimed |  | 1 | LWP | Clay |  |  | 68.1 | 3K LINE LASER | Continuous |  | 07/15/2008 | 05/01/2022 | MnROAD Mainline - Interstate 94 | 3731 | 1394164
3-P-2008 | 3 | Passing | Flexible | 10/02/2018 | Reclaimed |  | 1 | RWP | Clay |  |  | 82.8 | 3K LINE LASER | Continuous |  | 07/15/2008 | 05/01/2022 | MnROAD Mainline - Interstate 94 | 3731 | 1394164
3-P-2008 | 3 | Passing | Flexible | 10/02/2018 | Reclaimed |  | 2 | LWP | Clay |  |  | 67.5 | 3K LINE LASER | Continuous |  | 07/15/2008 | 05/01/2022 | MnROAD Mainline - Interstate 94 | 3731 | 1394164
3-P-2008 | 3 | Passing | Flexible | 10/02/2018 | Reclaimed |  | 2 | RWP | Clay |  |  | 84.7 | 3K LINE LASER | Continuous |  | 07/15/2008 | 05/01/2022 | MnROAD Mainline - Interstate 94 | 3731 | 1394164
3-D-2008 | 3 | Driving | Flexible | 03/19/2019 | Reclaimed |  | 1 | RWP | Clay |  |  | 91.7 | GOCATOR2342 | Continuous |  | 07/15/2008 | 05/01/2022 | MnROAD Mainline - Interstate 94 | 3899 | 6831296
3-D-2008 | 3 | Driving | Flexible | 03/19/2019 | Reclaimed |  | 1 | LWP | Clay |  |  | 71.9 | GOCATOR2342 | Continuous |  | 07/15/2008 | 05/01/2022 | MnROAD Mainline - Interstate 94 | 3899 | 6831296
3-D-2008 | 3 | Driving | Flexible | 03/19/2019 | Reclaimed |  | 2 | LWP | Clay |  |  | 71.9 | GOCATOR2342 | Continuous |  | 07/15/2008 | 05/01/2022 | MnROAD Mainline - Interstate 94 | 3899 | 6831296
3-D-2008 | 3 | Driving | Flexible | 03/19/2019 | Reclaimed |  | 2 | RWP | Clay |  |  | 86.6 | GOCATOR2342 | Continuous |  | 07/15/2008 | 05/01/2022 | MnROAD Mainline - Interstate 94 | 3899 | 6831296
3-P-2008 | 3 | Passing | Flexible | 03/19/2019 | Reclaimed |  | 1 | LWP | Clay |  |  | 83.4 | GOCATOR2342 | Continuous |  | 07/15/2008 | 05/01/2022 | MnROAD Mainline - Interstate 94 | 3899 | 1480001
3-P-2008 | 3 | Passing | Flexible | 03/19/2019 | Reclaimed |  | 1 | RWP | Clay |  |  | 89.8 | GOCATOR2342 | Continuous |  | 07/15/2008 | 05/01/2022 | MnROAD Mainline - Interstate 94 | 3899 | 1480001
3-P-2008 | 3 | Passing | Flexible | 03/19/2019 | Reclaimed |  | 2 | RWP | Clay |  |  | 89.1 | GOCATOR2342 | Continuous |  | 07/15/2008 | 05/01/2022 | MnROAD Mainline - Interstate 94 | 3899 | 1480001
3-P-2008 | 3 | Passing | Flexible | 03/19/2019 | Reclaimed |  | 2 | LWP | Clay |  |  | 84 | GOCATOR2342 | Continuous |  | 07/15/2008 | 05/01/2022 | MnROAD Mainline - Interstate 94 | 3899 | 1480001
3-D-2008 | 3 | Driving | Flexible | 05/21/2019 | Reclaimed |  | 1 | LWP | Clay |  |  | 66.8 | GOCATOR2342 | Continuous |  | 07/15/2008 | 05/01/2022 | MnROAD Mainline - Interstate 94 | 3962 | 6983850
3-D-2008 | 3 | Driving | Flexible | 05/21/2019 | Reclaimed |  | 1 | RWP | Clay |  |  | 74.5 | GOCATOR2342 | Continuous |  | 07/15/2008 | 05/01/2022 | MnROAD Mainline - Interstate 94 | 3962 | 6983850
3-D-2008 | 3 | Driving | Flexible | 05/21/2019 | Reclaimed |  | 2 | RWP | Clay |  |  | 75.1 | GOCATOR2342 | Continuous |  | 07/15/2008 | 05/01/2022 | MnROAD Mainline - Interstate 94 | 3962 | 6983850
3-D-2008 | 3 | Driving | Flexible | 05/21/2019 | Reclaimed |  | 2 | LWP | Clay |  |  | 65.6 | GOCATOR2342 | Continuous |  | 07/15/2008 | 05/01/2022 | MnROAD Mainline - Interstate 94 | 3962 | 6983850
3-P-2008 | 3 | Passing | Flexible | 05/21/2019 | Reclaimed |  | 1 | LWP | Clay |  |  | 67.5 | GOCATOR2342 | Continuous |  | 07/15/2008 | 05/01/2022 | MnROAD Mainline - Interstate 94 | 3962 | 1520920
3-P-2008 | 3 | Passing | Flexible | 05/21/2019 | Reclaimed |  | 1 | RWP | Clay |  |  | 84.7 | GOCATOR2342 | Continuous |  | 07/15/2008 | 05/01/2022 | MnROAD Mainline - Interstate 94 | 3962 | 1520920
3-P-2008 | 3 | Passing | Flexible | 05/21/2019 | Reclaimed |  | 2 | RWP | Clay |  |  | 82.8 | GOCATOR2342 | Continuous |  | 07/15/2008 | 05/01/2022 | MnROAD Mainline - Interstate 94 | 3962 | 1520920
3-P-2008 | 3 | Passing | Flexible | 05/21/2019 | Reclaimed |  | 2 | LWP | Clay |  |  | 68.8 | GOCATOR2342 | Continuous |  | 07/15/2008 | 05/01/2022 | MnROAD Mainline - Interstate 94 | 3962 | 1520920
3-D-2008 | 3 | Driving | Flexible | 08/29/2019 | Reclaimed |  | 1 | RWP | Clay |  |  | 72.6 | GOCATOR2342 | Continuous |  | 07/15/2008 | 05/01/2022 | MnROAD Mainline - Interstate 94 | 4062 | 7150280
3-D-2008 | 3 | Driving | Flexible | 08/29/2019 | Reclaimed |  | 1 | LWP | Clay |  |  | 67.5 | GOCATOR2342 | Continuous |  | 07/15/2008 | 05/01/2022 | MnROAD Mainline - Interstate 94 | 4062 | 7150280
3-D-2008 | 3 | Driving | Flexible | 08/29/2019 | Reclaimed |  | 2 | LWP | Clay |  |  | 65.6 | GOCATOR2342 | Continuous |  | 07/15/2008 | 05/01/2022 | MnROAD Mainline - Interstate 94 | 4062 | 7150280
3-D-2008 | 3 | Driving | Flexible | 08/29/2019 | Reclaimed |  | 2 | RWP | Clay |  |  | 78.9 | GOCATOR2342 | Continuous |  | 07/15/2008 | 05/01/2022 | MnROAD Mainline - Interstate 94 | 4062 | 7150280
3-P-2008 | 3 | Passing | Flexible | 08/29/2019 | Reclaimed |  | 1 | RWP | Clay |  |  | 83.4 | GOCATOR2342 | Continuous |  | 07/15/2008 | 05/01/2022 | MnROAD Mainline - Interstate 94 | 4062 | 1605777
3-P-2008 | 3 | Passing | Flexible | 08/29/2019 | Reclaimed |  | 1 | LWP | Clay |  |  | 69.4 | GOCATOR2342 | Continuous |  | 07/15/2008 | 05/01/2022 | MnROAD Mainline - Interstate 94 | 4062 | 1605777
3-P-2008 | 3 | Passing | Flexible | 08/29/2019 | Reclaimed |  | 2 | LWP | Clay |  |  | 68.8 | GOCATOR2342 | Continuous |  | 07/15/2008 | 05/01/2022 | MnROAD Mainline - Interstate 94 | 4062 | 1605777
3-P-2008 | 3 | Passing | Flexible | 08/29/2019 | Reclaimed |  | 2 | RWP | Clay |  |  | 84.7 | GOCATOR2342 | Continuous |  | 07/15/2008 | 05/01/2022 | MnROAD Mainline - Interstate 94 | 4062 | 1605777
3-D-2008 | 3 | Driving | Flexible | 10/24/2019 | Reclaimed |  | 1 | LWP | Clay |  |  | 66.2 | GOCATOR2342 | Continuous |  | 07/15/2008 | 05/01/2022 | MnROAD Mainline - Interstate 94 | 4118 | 7266225
3-D-2008 | 3 | Driving | Flexible | 10/24/2019 | Reclaimed |  | 1 | RWP | Clay |  |  | 70 | GOCATOR2342 | Continuous |  | 07/15/2008 | 05/01/2022 | MnROAD Mainline - Interstate 94 | 4118 | 7266225
3-D-2008 | 3 | Driving | Flexible | 10/24/2019 | Reclaimed |  | 2 | LWP | Clay |  |  | 69.4 | GOCATOR2342 | Continuous |  | 07/15/2008 | 05/01/2022 | MnROAD Mainline - Interstate 94 | 4118 | 7266225
3-D-2008 | 3 | Driving | Flexible | 10/24/2019 | Reclaimed |  | 2 | RWP | Clay |  |  | 75.1 | GOCATOR2342 | Continuous |  | 07/15/2008 | 05/01/2022 | MnROAD Mainline - Interstate 94 | 4118 | 7266225
3-P-2008 | 3 | Passing | Flexible | 10/24/2019 | Reclaimed |  | 1 | LWP | Clay |  |  | 69.4 | GOCATOR2342 | Continuous |  | 07/15/2008 | 05/01/2022 | MnROAD Mainline - Interstate 94 | 4118 | 1654531
3-P-2008 | 3 | Passing | Flexible | 10/24/2019 | Reclaimed |  | 1 | RWP | Clay |  |  | 84.7 | GOCATOR2342 | Continuous |  | 07/15/2008 | 05/01/2022 | MnROAD Mainline - Interstate 94 | 4118 | 1654531
3-P-2008 | 3 | Passing | Flexible | 10/24/2019 | Reclaimed |  | 2 | LWP | Clay |  |  | 68.1 | GOCATOR2342 | Continuous |  | 07/15/2008 | 05/01/2022 | MnROAD Mainline - Interstate 94 | 4118 | 1654531
3-P-2008 | 3 | Passing | Flexible | 10/24/2019 | Reclaimed |  | 2 | RWP | Clay |  |  | 83.4 | GOCATOR2342 | Continuous |  | 07/15/2008 | 05/01/2022 | MnROAD Mainline - Interstate 94 | 4118 | 1654531
3-D-2008 | 3 | Driving | Flexible | 03/09/2020 | Reclaimed |  | 1 | LWP | Clay |  |  | 69.4 | GOCATOR2342 | Continuous |  | 07/15/2008 | 05/01/2022 | MnROAD Mainline - Interstate 94 | 4255 | 7589638
3-D-2008 | 3 | Driving | Flexible | 03/09/2020 | Reclaimed |  | 1 | RWP | Clay |  |  | 75.8 | GOCATOR2342 | Continuous |  | 07/15/2008 | 05/01/2022 | MnROAD Mainline - Interstate 94 | 4255 | 7589638
3-D-2008 | 3 | Driving | Flexible | 03/09/2020 | Reclaimed |  | 2 | RWP | Clay |  |  | 86.6 | GOCATOR2342 | Continuous |  | 07/15/2008 | 05/01/2022 | MnROAD Mainline - Interstate 94 | 4255 | 7589638
3-D-2008 | 3 | Driving | Flexible | 03/09/2020 | Reclaimed |  | 2 | LWP | Clay |  |  | 70.7 | GOCATOR2342 | Continuous |  | 07/15/2008 | 05/01/2022 | MnROAD Mainline - Interstate 94 | 4255 | 7589638
3-P-2008 | 3 | Passing | Flexible | 03/09/2020 | Reclaimed |  | 1 | RWP | Clay |  |  | 89.1 | GOCATOR2342 | Continuous |  | 07/15/2008 | 05/01/2022 | MnROAD Mainline - Interstate 94 | 4255 | 1747401
3-P-2008 | 3 | Passing | Flexible | 03/09/2020 | Reclaimed |  | 1 | LWP | Clay |  |  | 79.6 | GOCATOR2342 | Continuous |  | 07/15/2008 | 05/01/2022 | MnROAD Mainline - Interstate 94 | 4255 | 1747401
3-D-2008 | 3 | Driving | Flexible | 08/05/2020 | Reclaimed |  | 1 | RWP | Clay |  |  | 83.4 | GOCATOR2342 | Continuous |  | 07/15/2008 | 05/01/2022 | MnROAD Mainline - Interstate 94 | 4404 | 7868251
3-D-2008 | 3 | Driving | Flexible | 08/05/2020 | Reclaimed |  | 1 | LWP | Clay |  |  | 72.6 | GOCATOR2342 | Continuous |  | 07/15/2008 | 05/01/2022 | MnROAD Mainline - Interstate 94 | 4404 | 7868251
3-D-2008 | 3 | Driving | Flexible | 08/05/2020 | Reclaimed |  | 2 | RWP | Clay |  |  | 81.5 | GOCATOR2342 | Continuous |  | 07/15/2008 | 05/01/2022 | MnROAD Mainline - Interstate 94 | 4404 | 7868251
3-D-2008 | 3 | Driving | Flexible | 08/05/2020 | Reclaimed |  | 2 | LWP | Clay |  |  | 70.7 | GOCATOR2342 | Continuous |  | 07/15/2008 | 05/01/2022 | MnROAD Mainline - Interstate 94 | 4404 | 7868251
3-P-2008 | 3 | Passing | Flexible | 08/05/2020 | Reclaimed |  | 1 | RWP | Clay |  |  | 86.6 | GOCATOR2342 | Continuous |  | 07/15/2008 | 05/01/2022 | MnROAD Mainline - Interstate 94 | 4404 | 1845481
3-P-2008 | 3 | Passing | Flexible | 08/05/2020 | Reclaimed |  | 1 | LWP | Clay |  |  | 73.2 | GOCATOR2342 | Continuous |  | 07/15/2008 | 05/01/2022 | MnROAD Mainline - Interstate 94 | 4404 | 1845481
3-P-2008 | 3 | Passing | Flexible | 08/05/2020 | Reclaimed |  | 2 | RWP | Clay |  |  | 85.9 | GOCATOR2342 | Continuous |  | 07/15/2008 | 05/01/2022 | MnROAD Mainline - Interstate 94 | 4404 | 1845481
3-P-2008 | 3 | Passing | Flexible | 08/05/2020 | Reclaimed |  | 2 | LWP | Clay |  |  | 68.1 | GOCATOR2342 | Continuous |  | 07/15/2008 | 05/01/2022 | MnROAD Mainline - Interstate 94 | 4404 | 1845481
3-D-2008 | 3 | Driving | Flexible | 03/18/2021 | Reclaimed |  | 1 | LWP | Clay |  |  | 75.1 | GOCATOR2342 | Continuous |  | 07/15/2008 | 05/01/2022 | MnROAD Mainline - Interstate 94 | 4629 | 8316276
3-D-2008 | 3 | Driving | Flexible | 03/18/2021 | Reclaimed |  | 1 | RWP | Clay |  |  | 82.1 | GOCATOR2342 | Continuous |  | 07/15/2008 | 05/01/2022 | MnROAD Mainline - Interstate 94 | 4629 | 8316276
3-D-2008 | 3 | Driving | Flexible | 03/18/2021 | Reclaimed |  | 2 | LWP | Clay |  |  | 75.1 | GOCATOR2342 | Continuous |  | 07/15/2008 | 05/01/2022 | MnROAD Mainline - Interstate 94 | 4629 | 8316276
3-D-2008 | 3 | Driving | Flexible | 03/18/2021 | Reclaimed |  | 2 | RWP | Clay |  |  | 78.3 | GOCATOR2342 | Continuous |  | 07/15/2008 | 05/01/2022 | MnROAD Mainline - Interstate 94 | 4629 | 8316276
3-P-2008 | 3 | Passing | Flexible | 03/18/2021 | Reclaimed |  | 1 | LWP | Clay |  |  | 72.6 | GOCATOR2342 | Continuous |  | 07/15/2008 | 05/01/2022 | MnROAD Mainline - Interstate 94 | 4629 | 1995774
3-P-2008 | 3 | Passing | Flexible | 03/18/2021 | Reclaimed |  | 1 | RWP | Clay |  |  | 86.6 | GOCATOR2342 | Continuous |  | 07/15/2008 | 05/01/2022 | MnROAD Mainline - Interstate 94 | 4629 | 1995774
3-P-2008 | 3 | Passing | Flexible | 03/18/2021 | Reclaimed |  | 2 | LWP | Clay |  |  | 73.8 | GOCATOR2342 | Continuous |  | 07/15/2008 | 05/01/2022 | MnROAD Mainline - Interstate 94 | 4629 | 1995774
3-P-2008 | 3 | Passing | Flexible | 03/18/2021 | Reclaimed |  | 2 | RWP | Clay |  |  | 87.8 | GOCATOR2342 | Continuous |  | 07/15/2008 | 05/01/2022 | MnROAD Mainline - Interstate 94 | 4629 | 1995774
3-D-2008 | 3 | Driving | Flexible | 05/12/2021 | Reclaimed |  | 1 | LWP | Clay |  |  | 73.2 | GOCATOR2342 | Continuous |  | 07/15/2008 | 05/01/2022 | MnROAD Mainline - Interstate 94 | 4684 | 8316276
3-D-2008 | 3 | Driving | Flexible | 05/12/2021 | Reclaimed |  | 1 | RWP | Clay |  |  | 79.6 | GOCATOR2342 | Continuous |  | 07/15/2008 | 05/01/2022 | MnROAD Mainline - Interstate 94 | 4684 | 8316276
3-D-2008 | 3 | Driving | Flexible | 05/12/2021 | Reclaimed |  | 2 | RWP | Clay |  |  | 79.6 | GOCATOR2342 | Continuous |  | 07/15/2008 | 05/01/2022 | MnROAD Mainline - Interstate 94 | 4684 | 8316276
3-D-2008 | 3 | Driving | Flexible | 05/12/2021 | Reclaimed |  | 2 | LWP | Clay |  |  | 75.8 | GOCATOR2342 | Continuous |  | 07/15/2008 | 05/01/2022 | MnROAD Mainline - Interstate 94 | 4684 | 8316276
3-P-2008 | 3 | Passing | Flexible | 05/12/2021 | Reclaimed |  | 1 | LWP | Clay |  |  | 70 | GOCATOR2342 | Continuous |  | 07/15/2008 | 05/01/2022 | MnROAD Mainline - Interstate 94 | 4684 | 1995774
3-P-2008 | 3 | Passing | Flexible | 05/12/2021 | Reclaimed |  | 1 | RWP | Clay |  |  | 85.9 | GOCATOR2342 | Continuous |  | 07/15/2008 | 05/01/2022 | MnROAD Mainline - Interstate 94 | 4684 | 1995774
3-P-2008 | 3 | Passing | Flexible | 05/12/2021 | Reclaimed |  | 2 | RWP | Clay |  |  | 85.9 | GOCATOR2342 | Continuous |  | 07/15/2008 | 05/01/2022 | MnROAD Mainline - Interstate 94 | 4684 | 1995774
3-P-2008 | 3 | Passing | Flexible | 05/12/2021 | Reclaimed |  | 2 | LWP | Clay |  |  | 72.6 | GOCATOR2342 | Continuous |  | 07/15/2008 | 05/01/2022 | MnROAD Mainline - Interstate 94 | 4684 | 1995774
3-D-2008 | 3 | Driving | Flexible | 08/16/2021 | Reclaimed |  | 1 | RWP | Clay |  |  | 85.3 | GOCATOR2342 | Continuous |  | 07/15/2008 | 05/01/2022 | MnROAD Mainline - Interstate 94 | 4780 | 8475734
3-D-2008 | 3 | Driving | Flexible | 08/16/2021 | Reclaimed |  | 1 | LWP | Clay |  |  | 74.5 | GOCATOR2342 | Continuous |  | 07/15/2008 | 05/01/2022 | MnROAD Mainline - Interstate 94 | 4780 | 8475734
3-D-2008 | 3 | Driving | Flexible | 08/16/2021 | Reclaimed |  | 2 | RWP | Clay |  |  | 81.5 | GOCATOR2342 | Continuous |  | 07/15/2008 | 05/01/2022 | MnROAD Mainline - Interstate 94 | 4780 | 8475734
3-D-2008 | 3 | Driving | Flexible | 08/16/2021 | Reclaimed |  | 2 | LWP | Clay |  |  | 74.5 | GOCATOR2342 | Continuous |  | 07/15/2008 | 05/01/2022 | MnROAD Mainline - Interstate 94 | 4780 | 8475734
3-P-2008 | 3 | Passing | Flexible | 08/16/2021 | Reclaimed |  | 1 | LWP | Clay |  |  | 71.9 | GOCATOR2342 | Continuous |  | 07/15/2008 | 05/01/2022 | MnROAD Mainline - Interstate 94 | 4780 | 2056943
3-P-2008 | 3 | Passing | Flexible | 08/16/2021 | Reclaimed |  | 1 | RWP | Clay |  |  | 89.8 | GOCATOR2342 | Continuous |  | 07/15/2008 | 05/01/2022 | MnROAD Mainline - Interstate 94 | 4780 | 2056943
3-P-2008 | 3 | Passing | Flexible | 08/16/2021 | Reclaimed |  | 2 | LWP | Clay |  |  | 75.1 | GOCATOR2342 | Continuous |  | 07/15/2008 | 05/01/2022 | MnROAD Mainline - Interstate 94 | 4780 | 2056943
3-P-2008 | 3 | Passing | Flexible | 08/16/2021 | Reclaimed |  | 2 | RWP | Clay |  |  | 86.6 | GOCATOR2342 | Continuous |  | 07/15/2008 | 05/01/2022 | MnROAD Mainline - Interstate 94 | 4780 | 2056943
3-D-2008 | 3 | Driving | Flexible | 11/11/2021 | Reclaimed |  | 1 | LWP | Clay |  |  | 74.5 | GOCATOR2342 | Continuous |  | 07/15/2008 | 05/01/2022 | MnROAD Mainline - Interstate 94 | 4867 | 8637224
3-D-2008 | 3 | Driving | Flexible | 11/11/2021 | Reclaimed |  | 1 | RWP | Clay |  |  | 84 | GOCATOR2342 | Continuous |  | 07/15/2008 | 05/01/2022 | MnROAD Mainline - Interstate 94 | 4867 | 8637224
3-D-2008 | 3 | Driving | Flexible | 11/11/2021 | Reclaimed |  | 2 | LWP | Clay |  |  | 75.1 | GOCATOR2342 | Continuous |  | 07/15/2008 | 05/01/2022 | MnROAD Mainline - Interstate 94 | 4867 | 8637224
3-D-2008 | 3 | Driving | Flexible | 11/11/2021 | Reclaimed |  | 2 | RWP | Clay |  |  | 81.5 | GOCATOR2342 | Continuous |  | 07/15/2008 | 05/01/2022 | MnROAD Mainline - Interstate 94 | 4867 | 8637224
3-P-2008 | 3 | Passing | Flexible | 11/11/2021 | Reclaimed |  | 1 | LWP | Clay |  |  | 74.5 | GOCATOR2342 | Continuous |  | 07/15/2008 | 05/01/2022 | MnROAD Mainline - Interstate 94 | 4867 | 2120383
3-P-2008 | 3 | Passing | Flexible | 11/11/2021 | Reclaimed |  | 1 | RWP | Clay |  |  | 87.2 | GOCATOR2342 | Continuous |  | 07/15/2008 | 05/01/2022 | MnROAD Mainline - Interstate 94 | 4867 | 2120383
3-P-2008 | 3 | Passing | Flexible | 11/11/2021 | Reclaimed |  | 2 | RWP | Clay |  |  | 87.2 | GOCATOR2342 | Continuous |  | 07/15/2008 | 05/01/2022 | MnROAD Mainline - Interstate 94 | 4867 | 2120383
3-P-2008 | 3 | Passing | Flexible | 11/11/2021 | Reclaimed |  | 2 | LWP | Clay |  |  | 73.2 | GOCATOR2342 | Continuous |  | 07/15/2008 | 05/01/2022 | MnROAD Mainline - Interstate 94 | 4867 | 2120383
4-D-2008 | 4 | Driving | Flexible | 11/19/2008 | Reclaimed |  | 1 | RWP | Clay | 84 |  |  | 3-POINT LASER | Continuous |  | 07/09/2008 | 05/01/2022 | MnROAD Mainline - Interstate 94 | 133
4-D-2008 | 4 | Driving | Flexible | 11/19/2008 | Reclaimed |  | 1 | LWP | Clay | 66.2 |  |  | 3-POINT LASER | Continuous |  | 07/09/2008 | 05/01/2022 | MnROAD Mainline - Interstate 94 | 133
4-D-2008 | 4 | Driving | Flexible | 11/19/2008 | Reclaimed |  | 2 | RWP | Clay | 83.4 |  |  | 3-POINT LASER | Continuous |  | 07/09/2008 | 05/01/2022 | MnROAD Mainline - Interstate 94 | 133
4-P-2008 | 4 | Passing | Flexible | 11/19/2008 | Reclaimed |  | 1 | LWP | Clay | 78.3 |  |  | 3-POINT LASER | Continuous |  | 07/09/2008 | 05/01/2022 | MnROAD Mainline - Interstate 94 | 133
4-P-2008 | 4 | Passing | Flexible | 11/19/2008 | Reclaimed |  | 1 | RWP | Clay | 99.3 |  |  | 3-POINT LASER | Continuous |  | 07/09/2008 | 05/01/2022 | MnROAD Mainline - Interstate 94 | 133
4-P-2008 | 4 | Passing | Flexible | 11/19/2008 | Reclaimed |  | 2 | LWP | Clay | 78.9 |  |  | 3-POINT LASER | Continuous |  | 07/09/2008 | 05/01/2022 | MnROAD Mainline - Interstate 94 | 133
4-P-2008 | 4 | Passing | Flexible | 11/19/2008 | Reclaimed |  | 2 | RWP | Clay | 99.9 |  |  | 3-POINT LASER | Continuous |  | 07/09/2008 | 05/01/2022 | MnROAD Mainline - Interstate 94 | 133
4-D-2008 | 4 | Driving | Flexible | 03/17/2009 | Reclaimed |  | 1 | LWP | Clay | 124.8 |  |  | 3-POINT LASER | Continuous |  | 07/09/2008 | 05/01/2022 | MnROAD Mainline - Interstate 94 | 251 | 79593
4-D-2008 | 4 | Driving | Flexible | 03/17/2009 | Reclaimed |  | 1 | RWP | Clay | 119.7 |  |  | 3-POINT LASER | Continuous |  | 07/09/2008 | 05/01/2022 | MnROAD Mainline - Interstate 94 | 251 | 79593
4-D-2008 | 4 | Driving | Flexible | 03/17/2009 | Reclaimed |  | 2 | RWP | Clay | 120.3 |  |  | 3-POINT LASER | Continuous |  | 07/09/2008 | 05/01/2022 | MnROAD Mainline - Interstate 94 | 251 | 79593
4-D-2008 | 4 | Driving | Flexible | 03/17/2009 | Reclaimed |  | 2 | LWP | Clay | 126 |  |  | 3-POINT LASER | Continuous |  | 07/09/2008 | 05/01/2022 | MnROAD Mainline - Interstate 94 | 251 | 79593
4-P-2008 | 4 | Passing | Flexible | 03/17/2009 | Reclaimed |  | 1 | RWP | Clay | 153.4 |  |  | 3-POINT LASER | Continuous |  | 07/09/2008 | 05/01/2022 | MnROAD Mainline - Interstate 94 | 251 | 16878
4-P-2008 | 4 | Passing | Flexible | 03/17/2009 | Reclaimed |  | 1 | LWP | Clay | 108.9 |  |  | 3-POINT LASER | Continuous |  | 07/09/2008 | 05/01/2022 | MnROAD Mainline - Interstate 94 | 251 | 16878
4-P-2008 | 4 | Passing | Flexible | 03/17/2009 | Reclaimed |  | 2 | LWP | Clay | 109.5 |  |  | 3-POINT LASER | Continuous |  | 07/09/2008 | 05/01/2022 | MnROAD Mainline - Interstate 94 | 251 | 16878
4-P-2008 | 4 | Passing | Flexible | 03/17/2009 | Reclaimed |  | 2 | RWP | Clay | 155.3 |  |  | 3-POINT LASER | Continuous |  | 07/09/2008 | 05/01/2022 | MnROAD Mainline - Interstate 94 | 251 | 16878
4-D-2008 | 4 | Driving | Flexible | 06/17/2009 | Reclaimed |  | 1 | LWP | Clay | 68.1 |  |  | 3-POINT LASER | Continuous |  | 07/09/2008 | 05/01/2022 | MnROAD Mainline - Interstate 94 | 343 | 270045
4-D-2008 | 4 | Driving | Flexible | 06/17/2009 | Reclaimed |  | 1 | RWP | Clay | 92.3 |  |  | 3-POINT LASER | Continuous |  | 07/09/2008 | 05/01/2022 | MnROAD Mainline - Interstate 94 | 343 | 270045
4-D-2008 | 4 | Driving | Flexible | 06/17/2009 | Reclaimed |  | 2 | RWP | Clay | 90.4 |  |  | 3-POINT LASER | Continuous |  | 07/09/2008 | 05/01/2022 | MnROAD Mainline - Interstate 94 | 343 | 270045
4-D-2008 | 4 | Driving | Flexible | 06/17/2009 | Reclaimed |  | 2 | LWP | Clay | 68.8 |  |  | 3-POINT LASER | Continuous |  | 07/09/2008 | 05/01/2022 | MnROAD Mainline - Interstate 94 | 343 | 270045
4-P-2008 | 4 | Passing | Flexible | 06/17/2009 | Reclaimed |  | 1 | LWP | Clay | 80.2 |  |  | 3-POINT LASER | Continuous |  | 07/09/2008 | 05/01/2022 | MnROAD Mainline - Interstate 94 | 343 | 63351
4-P-2008 | 4 | Passing | Flexible | 06/17/2009 | Reclaimed |  | 1 | RWP | Clay | 103.1 |  |  | 3-POINT LASER | Continuous |  | 07/09/2008 | 05/01/2022 | MnROAD Mainline - Interstate 94 | 343 | 63351
4-P-2008 | 4 | Passing | Flexible | 06/17/2009 | Reclaimed |  | 2 | LWP | Clay | 74.5 |  |  | 3-POINT LASER | Continuous |  | 07/09/2008 | 05/01/2022 | MnROAD Mainline - Interstate 94 | 343 | 63351
4-P-2008 | 4 | Passing | Flexible | 06/17/2009 | Reclaimed |  | 2 | RWP | Clay | 100.6 |  |  | 3-POINT LASER | Continuous |  | 07/09/2008 | 05/01/2022 | MnROAD Mainline - Interstate 94 | 343 | 63351
4-D-2008 | 4 | Driving | Flexible | 11/16/2009 | Reclaimed |  | 3 | RWP | Clay | 87.8 | 87.8 |  | 3-POINT LASER AND 1K LINE LASER | Continuous |  | 07/09/2008 | 05/01/2022 | MnROAD Mainline - Interstate 94 | 495 | 581784
4-D-2008 | 4 | Driving | Flexible | 11/16/2009 | Reclaimed |  | 4 | RWP | Clay | 93.6 | 94.2 |  | 3-POINT LASER AND 1K LINE LASER | Continuous |  | 07/09/2008 | 05/01/2022 | MnROAD Mainline - Interstate 94 | 495 | 581784
4-D-2008 | 4 | Driving | Flexible | 11/16/2009 | Reclaimed |  | 5 | LWP | Clay | 73.2 | 71.3 |  | 3-POINT LASER AND 1K LINE LASER | Continuous |  | 07/09/2008 | 05/01/2022 | MnROAD Mainline - Interstate 94 | 495 | 581784
4-D-2008 | 4 | Driving | Flexible | 11/16/2009 | Reclaimed |  | 6 | LWP | Clay | 68.8 | 68.1 |  | 3-POINT LASER AND 1K LINE LASER | Continuous |  | 07/09/2008 | 05/01/2022 | MnROAD Mainline - Interstate 94 | 495 | 581784
4-P-2008 | 4 | Passing | Flexible | 11/16/2009 | Reclaimed |  | 1 | RWP | Clay | 98.7 | 98.7 |  | 3-POINT LASER AND 1K LINE LASER | Continuous |  | 07/09/2008 | 05/01/2022 | MnROAD Mainline - Interstate 94 | 495 | 146302
4-P-2008 | 4 | Passing | Flexible | 11/16/2009 | Reclaimed |  | 2 | RWP | Clay | 96.8 | 96.1 |  | 3-POINT LASER AND 1K LINE LASER | Continuous |  | 07/09/2008 | 05/01/2022 | MnROAD Mainline - Interstate 94 | 495 | 146302
4-P-2008 | 4 | Passing | Flexible | 11/16/2009 | Reclaimed |  | 7 | LWP | Clay | 77 | 77 |  | 3-POINT LASER AND 1K LINE LASER | Continuous |  | 07/09/2008 | 05/01/2022 | MnROAD Mainline - Interstate 94 | 495 | 146302
4-P-2008 | 4 | Passing | Flexible | 11/16/2009 | Reclaimed |  | 8 | LWP | Clay | 78.3 | 78.3 |  | 3-POINT LASER AND 1K LINE LASER | Continuous |  | 07/09/2008 | 05/01/2022 | MnROAD Mainline - Interstate 94 | 495 | 146302
4-D-2008 | 4 | Driving | Flexible | 03/08/2010 | Reclaimed |  | 5 | LWP | Clay | 150.2 | 151.5 |  | 3-POINT LASER AND 1K LINE LASER | Continuous |  | 07/09/2008 | 05/01/2022 | MnROAD Mainline - Interstate 94 | 607 | 818853
4-D-2008 | 4 | Driving | Flexible | 03/08/2010 | Reclaimed |  | 6 | RWP | Clay | 129.9 | 129.9 |  | 3-POINT LASER AND 1K LINE LASER | Continuous |  | 07/09/2008 | 05/01/2022 | MnROAD Mainline - Interstate 94 | 607 | 818853
4-P-2008 | 4 | Passing | Flexible | 03/08/2010 | Reclaimed |  | 1 | RWP | Clay | 156 | 159.8 |  | 3-POINT LASER AND 1K LINE LASER | Continuous |  | 07/09/2008 | 05/01/2022 | MnROAD Mainline - Interstate 94 | 607 | 200240
4-P-2008 | 4 | Passing | Flexible | 03/08/2010 | Reclaimed |  | 2 | RWP | Clay | 151.5 | 154.1 |  | 3-POINT LASER AND 1K LINE LASER | Continuous |  | 07/09/2008 | 05/01/2022 | MnROAD Mainline - Interstate 94 | 607 | 200240
4-P-2008 | 4 | Passing | Flexible | 03/08/2010 | Reclaimed |  | 3 | LWP | Clay | 110.1 | 110.1 |  | 3-POINT LASER AND 1K LINE LASER | Continuous |  | 07/09/2008 | 05/01/2022 | MnROAD Mainline - Interstate 94 | 607 | 200240
4-P-2008 | 4 | Passing | Flexible | 03/08/2010 | Reclaimed |  | 4 | LWP | Clay | 106.9 | 108.2 |  | 3-POINT LASER AND 1K LINE LASER | Continuous |  | 07/09/2008 | 05/01/2022 | MnROAD Mainline - Interstate 94 | 607 | 200240
4-D-2008 | 4 | Driving | Flexible | 03/31/2010 | Reclaimed |  | 1 | RWP | Clay | 92.9 | 92.9 |  | 3-POINT LASER AND 1K LINE LASER | Continuous |  | 07/09/2008 | 05/01/2022 | MnROAD Mainline - Interstate 94 | 630 | 862354
4-D-2008 | 4 | Driving | Flexible | 03/31/2010 | Reclaimed |  | 2 | RWP | Clay | 92.9 | 92.9 |  | 3-POINT LASER AND 1K LINE LASER | Continuous |  | 07/09/2008 | 05/01/2022 | MnROAD Mainline - Interstate 94 | 630 | 862354
4-D-2008 | 4 | Driving | Flexible | 03/31/2010 | Reclaimed |  | 3 | LWP | Clay | 70 | 70 |  | 3-POINT LASER AND 1K LINE LASER | Continuous |  | 07/09/2008 | 05/01/2022 | MnROAD Mainline - Interstate 94 | 630 | 862354
4-D-2008 | 4 | Driving | Flexible | 03/31/2010 | Reclaimed |  | 4 | LWP | Clay | 73.8 | 73.8 |  | 3-POINT LASER AND 1K LINE LASER | Continuous |  | 07/09/2008 | 05/01/2022 | MnROAD Mainline - Interstate 94 | 630 | 862354
4-P-2008 | 4 | Passing | Flexible | 03/31/2010 | Reclaimed |  | 5 | LWP | Clay | 77.7 | 78.3 |  | 3-POINT LASER AND 1K LINE LASER | Continuous |  | 07/09/2008 | 05/01/2022 | MnROAD Mainline - Interstate 94 | 630 | 208644
4-P-2008 | 4 | Passing | Flexible | 03/31/2010 | Reclaimed |  | 6 | LWP | Clay | 77 | 77.7 |  | 3-POINT LASER AND 1K LINE LASER | Continuous |  | 07/09/2008 | 05/01/2022 | MnROAD Mainline - Interstate 94 | 630 | 208644
4-P-2008 | 4 | Passing | Flexible | 03/31/2010 | Reclaimed |  | 7 | RWP | Clay | 101.2 | 103.1 |  | 3-POINT LASER AND 1K LINE LASER | Continuous |  | 07/09/2008 | 05/01/2022 | MnROAD Mainline - Interstate 94 | 630 | 208644
4-P-2008 | 4 | Passing | Flexible | 03/31/2010 | Reclaimed |  | 8 | RWP | Clay | 99.9 | 103.8 |  | 3-POINT LASER AND 1K LINE LASER | Continuous |  | 07/09/2008 | 05/01/2022 | MnROAD Mainline - Interstate 94 | 630 | 208644
4-D-2008 | 4 | Driving | Flexible | 06/07/2010 | Reclaimed |  | 1 | RWP | Clay | 98 | 99.9 |  | 3-POINT LASER AND 1K LINE LASER | Continuous |  | 07/09/2008 | 05/01/2022 | MnROAD Mainline - Interstate 94 | 698 | 862354
4-D-2008 | 4 | Driving | Flexible | 06/07/2010 | Reclaimed |  | 2 | RWP | Clay | 97.4 | 99.3 |  | 3-POINT LASER AND 1K LINE LASER | Continuous |  | 07/09/2008 | 05/01/2022 | MnROAD Mainline - Interstate 94 | 698 | 862354
4-D-2008 | 4 | Driving | Flexible | 06/07/2010 | Reclaimed |  | 7 | LWP | Clay | 82.1 | 82.1 |  | 3-POINT LASER AND 1K LINE LASER | Continuous |  | 07/09/2008 | 05/01/2022 | MnROAD Mainline - Interstate 94 | 698 | 862354
4-D-2008 | 4 | Driving | Flexible | 06/07/2010 | Reclaimed |  | 8 | LWP | Clay | 84 | 83.4 |  | 3-POINT LASER AND 1K LINE LASER | Continuous |  | 07/09/2008 | 05/01/2022 | MnROAD Mainline - Interstate 94 | 698 | 862354
4-P-2008 | 4 | Passing | Flexible | 06/07/2010 | Reclaimed |  | 3 | RWP | Clay | 99.9 | 101.9 |  | 3-POINT LASER AND 1K LINE LASER | Continuous |  | 07/09/2008 | 05/01/2022 | MnROAD Mainline - Interstate 94 | 698 | 208644
4-P-2008 | 4 | Passing | Flexible | 06/07/2010 | Reclaimed |  | 4 | RWP | Clay | 101.9 | 103.8 |  | 3-POINT LASER AND 1K LINE LASER | Continuous |  | 07/09/2008 | 05/01/2022 | MnROAD Mainline - Interstate 94 | 698 | 208644
4-P-2008 | 4 | Passing | Flexible | 06/07/2010 | Reclaimed |  | 5 | LWP | Clay | 80.2 | 80.2 |  | 3-POINT LASER AND 1K LINE LASER | Continuous |  | 07/09/2008 | 05/01/2022 | MnROAD Mainline - Interstate 94 | 698 | 208644
4-P-2008 | 4 | Passing | Flexible | 06/07/2010 | Reclaimed |  | 6 | LWP | Clay | 80.8 | 80.2 |  | 3-POINT LASER AND 1K LINE LASER | Continuous |  | 07/09/2008 | 05/01/2022 | MnROAD Mainline - Interstate 94 | 698 | 208644
4-D-2008 | 4 | Driving | Flexible | 09/21/2010 | Reclaimed |  | 1 | RWP | Clay | 101.2 | 101.9 |  | 3-POINT LASER AND 1K LINE LASER | Continuous |  | 07/09/2008 | 05/01/2022 | MnROAD Mainline - Interstate 94 | 804 | 1023005
4-D-2008 | 4 | Driving | Flexible | 09/21/2010 | Reclaimed |  | 2 | RWP | Clay | 102.5 | 104.4 |  | 3-POINT LASER AND 1K LINE LASER | Continuous |  | 07/09/2008 | 05/01/2022 | MnROAD Mainline - Interstate 94 | 804 | 1023005
4-D-2008 | 4 | Driving | Flexible | 09/21/2010 | Reclaimed |  | 3 | LWP | Clay | 90.4 | 91.7 |  | 3-POINT LASER AND 1K LINE LASER | Continuous |  | 07/09/2008 | 05/01/2022 | MnROAD Mainline - Interstate 94 | 804 | 1023005
4-D-2008 | 4 | Driving | Flexible | 09/21/2010 | Reclaimed |  | 4 | LWP | Clay | 68.1 | 72.6 |  | 3-POINT LASER AND 1K LINE LASER | Continuous |  | 07/09/2008 | 05/01/2022 | MnROAD Mainline - Interstate 94 | 804 | 1023005
4-P-2008 | 4 | Passing | Flexible | 09/21/2010 | Reclaimed |  | 1 | LWP | Clay | 80.2 | 80.2 |  | 3-POINT LASER AND 1K LINE LASER | Continuous |  | 07/09/2008 | 05/01/2022 | MnROAD Mainline - Interstate 94 | 804 | 252481
4-P-2008 | 4 | Passing | Flexible | 09/21/2010 | Reclaimed |  | 2 | LWP | Clay | 78.3 | 78.9 |  | 3-POINT LASER AND 1K LINE LASER | Continuous |  | 07/09/2008 | 05/01/2022 | MnROAD Mainline - Interstate 94 | 804 | 252481
4-P-2008 | 4 | Passing | Flexible | 09/21/2010 | Reclaimed |  | 3 | RWP | Clay | 104.4 | 106.9 |  | 3-POINT LASER AND 1K LINE LASER | Continuous |  | 07/09/2008 | 05/01/2022 | MnROAD Mainline - Interstate 94 | 804 | 252481
4-P-2008 | 4 | Passing | Flexible | 09/21/2010 | Reclaimed |  | 4 | RWP | Clay | 101.9 | 105 |  | 3-POINT LASER AND 1K LINE LASER | Continuous |  | 07/09/2008 | 05/01/2022 | MnROAD Mainline - Interstate 94 | 804 | 252481
4-D-2008 | 4 | Driving | Flexible | 11/16/2010 | Reclaimed |  | 1 | LWP | Clay | 88.5 | 88.5 |  | 3-POINT LASER AND 1K LINE LASER | Continuous |  | 07/09/2008 | 05/01/2022 | MnROAD Mainline - Interstate 94 | 860 | 1143966
4-D-2008 | 4 | Driving | Flexible | 11/16/2010 | Reclaimed |  | 2 | LWP | Clay | 87.8 | 90.4 |  | 3-POINT LASER AND 1K LINE LASER | Continuous |  | 07/09/2008 | 05/01/2022 | MnROAD Mainline - Interstate 94 | 860 | 1143966
4-D-2008 | 4 | Driving | Flexible | 11/16/2010 | Reclaimed |  | 3 | LWP | Clay | 96.1 | 97.4 |  | 3-POINT LASER AND 1K LINE LASER | Continuous |  | 07/09/2008 | 05/01/2022 | MnROAD Mainline - Interstate 94 | 860 | 1143966
4-D-2008 | 4 | Driving | Flexible | 11/16/2010 | Reclaimed |  | 4 | LWP | Clay | 96.8 | 97.4 |  | 3-POINT LASER AND 1K LINE LASER | Continuous |  | 07/09/2008 | 05/01/2022 | MnROAD Mainline - Interstate 94 | 860 | 1143966
4-P-2008 | 4 | Passing | Flexible | 11/16/2010 | Reclaimed |  | 1 | LWP | Clay | 99.3 | 102.5 |  | 3-POINT LASER AND 1K LINE LASER | Continuous |  | 07/09/2008 | 05/01/2022 | MnROAD Mainline - Interstate 94 | 860 | 282458
4-P-2008 | 4 | Passing | Flexible | 11/16/2010 | Reclaimed |  | 2 | LWP | Clay | 98.7 | 101.9 |  | 3-POINT LASER AND 1K LINE LASER | Continuous |  | 07/09/2008 | 05/01/2022 | MnROAD Mainline - Interstate 94 | 860 | 282458
4-P-2008 | 4 | Passing | Flexible | 11/16/2010 | Reclaimed |  | 3 | LWP | Clay | 78.3 | 79.6 |  | 3-POINT LASER AND 1K LINE LASER | Continuous |  | 07/09/2008 | 05/01/2022 | MnROAD Mainline - Interstate 94 | 860 | 282458
4-P-2008 | 4 | Passing | Flexible | 11/16/2010 | Reclaimed |  | 4 | LWP | Clay | 77.7 | 78.9 |  | 3-POINT LASER AND 1K LINE LASER | Continuous |  | 07/09/2008 | 05/01/2022 | MnROAD Mainline - Interstate 94 | 860 | 282458
4-D-2008 | 4 | Driving | Flexible | 03/16/2011 | Reclaimed |  | 1 | RWP | Clay | 138.1 | 138.8 |  | 3-POINT LASER AND 1K LINE LASER | Continuous |  | 07/09/2008 | 05/01/2022 | MnROAD Mainline - Interstate 94 | 980 | 1399572
4-D-2008 | 4 | Driving | Flexible | 03/16/2011 | Reclaimed |  | 2 | LWP | Clay | 160.4 | 162.3 |  | 3-POINT LASER AND 1K LINE LASER | Continuous |  | 07/09/2008 | 05/01/2022 | MnROAD Mainline - Interstate 94 | 980 | 1399572
4-P-2008 | 4 | Passing | Flexible | 03/16/2011 | Reclaimed |  | 3 | RWP | Clay | 168.7 | 165.5 |  | 3-POINT LASER AND 1K LINE LASER | Continuous |  | 07/09/2008 | 05/01/2022 | MnROAD Mainline - Interstate 94 | 980 | 350483
4-P-2008 | 4 | Passing | Flexible | 03/16/2011 | Reclaimed |  | 4 | LWP | Clay | 112 | 113.3 |  | 3-POINT LASER AND 1K LINE LASER | Continuous |  | 07/09/2008 | 05/01/2022 | MnROAD Mainline - Interstate 94 | 980 | 350483
4-D-2008 | 4 | Driving | Flexible | 06/27/2011 | Reclaimed |  | 1 | RWP | Clay | 104.4 | 105 |  | 3-POINT LASER AND 1K LINE LASER | Continuous |  | 07/09/2008 | 05/01/2022 | MnROAD Mainline - Interstate 94 | 1083 | 1466495
4-D-2008 | 4 | Driving | Flexible | 06/27/2011 | Reclaimed |  | 2 | RWP | Clay | 96.1 | 97.4 |  | 3-POINT LASER AND 1K LINE LASER | Continuous |  | 07/09/2008 | 05/01/2022 | MnROAD Mainline - Interstate 94 | 1083 | 1466495
4-D-2008 | 4 | Driving | Flexible | 06/27/2011 | Reclaimed |  | 3 | LWP | Clay | 83.4 | 84.7 |  | 3-POINT LASER AND 1K LINE LASER | Continuous |  | 07/09/2008 | 05/01/2022 | MnROAD Mainline - Interstate 94 | 1083 | 1466495
4-D-2008 | 4 | Driving | Flexible | 06/27/2011 | Reclaimed |  | 4 | LWP | Clay | 94.2 | 95.5 |  | 3-POINT LASER AND 1K LINE LASER | Continuous |  | 07/09/2008 | 05/01/2022 | MnROAD Mainline - Interstate 94 | 1083 | 1466495
4-P-2008 | 4 | Passing | Flexible | 06/27/2011 | Reclaimed |  | 5 | RWP | Clay | 98.7 | 99.9 |  | 3-POINT LASER AND 1K LINE LASER | Continuous |  | 07/09/2008 | 05/01/2022 | MnROAD Mainline - Interstate 94 | 1083 | 400785
4-P-2008 | 4 | Passing | Flexible | 06/27/2011 | Reclaimed |  | 6 | RWP | Clay | 102.5 | 103.8 |  | 3-POINT LASER AND 1K LINE LASER | Continuous |  | 07/09/2008 | 05/01/2022 | MnROAD Mainline - Interstate 94 | 1083 | 400785
4-P-2008 | 4 | Passing | Flexible | 06/27/2011 | Reclaimed |  | 7 | LWP | Clay | 80.2 | 80.2 |  | 3-POINT LASER AND 1K LINE LASER | Continuous |  | 07/09/2008 | 05/01/2022 | MnROAD Mainline - Interstate 94 | 1083 | 400785
4-P-2008 | 4 | Passing | Flexible | 06/27/2011 | Reclaimed |  | 8 | LWP | Clay | 80.2 | 80.2 |  | 3-POINT LASER AND 1K LINE LASER | Continuous |  | 07/09/2008 | 05/01/2022 | MnROAD Mainline - Interstate 94 | 1083 | 400785
4-D-2008 | 4 | Driving | Flexible | 09/19/2011 | Reclaimed |  | 5 | LWP | Clay | 94.2 | 94.9 |  | 3-POINT LASER AND 1K LINE LASER | Continuous |  | 07/09/2008 | 05/01/2022 | MnROAD Mainline - Interstate 94 | 1167 | 1524393
4-D-2008 | 4 | Driving | Flexible | 09/19/2011 | Reclaimed |  | 6 | LWP | Clay | 96.8 | 96.8 |  | 3-POINT LASER AND 1K LINE LASER | Continuous |  | 07/09/2008 | 05/01/2022 | MnROAD Mainline - Interstate 94 | 1167 | 1524393
4-D-2008 | 4 | Driving | Flexible | 09/19/2011 | Reclaimed |  | 7 | RWP | Clay | 108.2 | 110.8 |  | 3-POINT LASER AND 1K LINE LASER | Continuous |  | 07/09/2008 | 05/01/2022 | MnROAD Mainline - Interstate 94 | 1167 | 1524393
4-D-2008 | 4 | Driving | Flexible | 09/19/2011 | Reclaimed |  | 8 | RWP | Clay | 110.8 | 112 |  | 3-POINT LASER AND 1K LINE LASER | Continuous |  | 07/09/2008 | 05/01/2022 | MnROAD Mainline - Interstate 94 | 1167 | 1524393
4-P-2008 | 4 | Passing | Flexible | 09/19/2011 | Reclaimed |  | 1 | RWP | Clay | 106.9 | 108.9 |  | 3-POINT LASER AND 1K LINE LASER | Continuous |  | 07/09/2008 | 05/01/2022 | MnROAD Mainline - Interstate 94 | 1167 | 415907
4-P-2008 | 4 | Passing | Flexible | 09/19/2011 | Reclaimed |  | 2 | RWP | Clay | 105.7 | 107.6 |  | 3-POINT LASER AND 1K LINE LASER | Continuous |  | 07/09/2008 | 05/01/2022 | MnROAD Mainline - Interstate 94 | 1167 | 415907
4-P-2008 | 4 | Passing | Flexible | 09/19/2011 | Reclaimed |  | 3 | LWP | Clay | 80.8 | 80.2 |  | 3-POINT LASER AND 1K LINE LASER | Continuous |  | 07/09/2008 | 05/01/2022 | MnROAD Mainline - Interstate 94 | 1167 | 415907
4-P-2008 | 4 | Passing | Flexible | 09/19/2011 | Reclaimed |  | 4 | LWP | Clay | 81.5 | 80.2 |  | 3-POINT LASER AND 1K LINE LASER | Continuous |  | 07/09/2008 | 05/01/2022 | MnROAD Mainline - Interstate 94 | 1167 | 415907
4-D-2008 | 4 | Driving | Flexible | 03/19/2012 | Reclaimed |  | 3 | RWP | Clay | 106.9 | 108.9 |  | 3-POINT LASER AND 1K LINE LASER | Continuous |  | 07/09/2008 | 05/01/2022 | MnROAD Mainline - Interstate 94 | 1349 | 1821252
4-D-2008 | 4 | Driving | Flexible | 03/19/2012 | Reclaimed |  | 4 | LWP | Clay | 95.5 | 98.7 |  | 3-POINT LASER AND 1K LINE LASER | Continuous |  | 07/09/2008 | 05/01/2022 | MnROAD Mainline - Interstate 94 | 1349 | 1821252
4-P-2008 | 4 | Passing | Flexible | 03/19/2012 | Reclaimed |  | 1 | LWP | Clay | 79.6 | 79.6 |  | 3-POINT LASER AND 1K LINE LASER | Continuous |  | 07/09/2008 | 05/01/2022 | MnROAD Mainline - Interstate 94 | 1349 | 484217
4-P-2008 | 4 | Passing | Flexible | 03/19/2012 | Reclaimed |  | 2 | RWP | Clay | 105 | 105 |  | 3-POINT LASER AND 1K LINE LASER | Continuous |  | 07/09/2008 | 05/01/2022 | MnROAD Mainline - Interstate 94 | 1349 | 484217
4-D-2008 | 4 | Driving | Flexible | 06/28/2012 | Reclaimed |  | 1 | RWP | Clay | 105.7 | 105.7 |  | 3-POINT LASER AND 1K LINE LASER | Continuous |  | 07/09/2008 | 05/01/2022 | MnROAD Mainline - Interstate 94 | 1450 | 2007576
4-D-2008 | 4 | Driving | Flexible | 06/28/2012 | Reclaimed |  | 2 | RWP | Clay | 108.9 | 109.5 |  | 3-POINT LASER AND 1K LINE LASER | Continuous |  | 07/09/2008 | 05/01/2022 | MnROAD Mainline - Interstate 94 | 1450 | 2007576
4-D-2008 | 4 | Driving | Flexible | 06/28/2012 | Reclaimed |  | 3 | LWP | Clay | 88.5 | 90.4 |  | 3-POINT LASER AND 1K LINE LASER | Continuous |  | 07/09/2008 | 05/01/2022 | MnROAD Mainline - Interstate 94 | 1450 | 2007576
4-D-2008 | 4 | Driving | Flexible | 06/28/2012 | Reclaimed |  | 4 | LWP | Clay | 87.2 | 91.7 |  | 3-POINT LASER AND 1K LINE LASER | Continuous |  | 07/09/2008 | 05/01/2022 | MnROAD Mainline - Interstate 94 | 1450 | 2007576
4-P-2008 | 4 | Passing | Flexible | 06/28/2012 | Reclaimed |  | 5 | LWP | Clay | 80.8 | 82.8 |  | 3-POINT LASER AND 1K LINE LASER | Continuous |  | 07/09/2008 | 05/01/2022 | MnROAD Mainline - Interstate 94 | 1450 | 532150
4-P-2008 | 4 | Passing | Flexible | 06/28/2012 | Reclaimed |  | 6 | LWP | Clay | 80.8 | 80.8 |  | 3-POINT LASER AND 1K LINE LASER | Continuous |  | 07/09/2008 | 05/01/2022 | MnROAD Mainline - Interstate 94 | 1450 | 532150
4-P-2008 | 4 | Passing | Flexible | 06/28/2012 | Reclaimed |  | 7 | RWP | Clay | 107.6 | 108.2 |  | 3-POINT LASER AND 1K LINE LASER | Continuous |  | 07/09/2008 | 05/01/2022 | MnROAD Mainline - Interstate 94 | 1450 | 532150
4-P-2008 | 4 | Passing | Flexible | 06/28/2012 | Reclaimed |  | 8 | RWP | Clay | 101.9 | 102.5 |  | 3-POINT LASER AND 1K LINE LASER | Continuous |  | 07/09/2008 | 05/01/2022 | MnROAD Mainline - Interstate 94 | 1450 | 532150
4-D-2008 | 4 | Driving | Flexible | 09/25/2012 | Reclaimed |  | 5 | RWP | Clay | 112.7 | 110.8 |  | 3-POINT LASER AND 1K LINE LASER | Continuous |  | 07/09/2008 | 05/01/2022 | MnROAD Mainline - Interstate 94 | 1539 | 2209141
4-D-2008 | 4 | Driving | Flexible | 09/25/2012 | Reclaimed |  | 6 | RWP | Clay | 110.8 | 107.6 |  | 3-POINT LASER AND 1K LINE LASER | Continuous |  | 07/09/2008 | 05/01/2022 | MnROAD Mainline - Interstate 94 | 1539 | 2209141
4-D-2008 | 4 | Driving | Flexible | 09/25/2012 | Reclaimed |  | 7 | LWP | Clay | 101.2 | 98.7 |  | 3-POINT LASER AND 1K LINE LASER | Continuous |  | 07/09/2008 | 05/01/2022 | MnROAD Mainline - Interstate 94 | 1539 | 2209141
4-D-2008 | 4 | Driving | Flexible | 09/25/2012 | Reclaimed |  | 8 | LWP | Clay | 98.7 | 99.9 |  | 3-POINT LASER AND 1K LINE LASER | Continuous |  | 07/09/2008 | 05/01/2022 | MnROAD Mainline - Interstate 94 | 1539 | 2209141
4-P-2008 | 4 | Passing | Flexible | 09/25/2012 | Reclaimed |  | 1 | LWP | Clay | 78.9 | 79.6 |  | 3-POINT LASER AND 1K LINE LASER | Continuous |  | 07/09/2008 | 05/01/2022 | MnROAD Mainline - Interstate 94 | 1539 | 587509
4-P-2008 | 4 | Passing | Flexible | 09/25/2012 | Reclaimed |  | 2 | LWP | Clay | 84.7 | 82.1 |  | 3-POINT LASER AND 1K LINE LASER | Continuous |  | 07/09/2008 | 05/01/2022 | MnROAD Mainline - Interstate 94 | 1539 | 587509
4-P-2008 | 4 | Passing | Flexible | 09/25/2012 | Reclaimed |  | 3 | RWP | Clay | 106.3 | 105.7 |  | 3-POINT LASER AND 1K LINE LASER | Continuous |  | 07/09/2008 | 05/01/2022 | MnROAD Mainline - Interstate 94 | 1539 | 587509
4-P-2008 | 4 | Passing | Flexible | 09/25/2012 | Reclaimed |  | 4 | RWP | Clay | 107.6 | 106.9 |  | 3-POINT LASER AND 1K LINE LASER | Continuous |  | 07/09/2008 | 05/01/2022 | MnROAD Mainline - Interstate 94 | 1539 | 587509
4-D-2008 | 4 | Driving | Flexible | 04/02/2013 | Reclaimed |  | 1 | LWP | Clay | 105 | 103.8 |  | 3-POINT LASER AND 1K LINE LASER | Continuous |  | 07/09/2008 | 05/01/2022 | MnROAD Mainline - Interstate 94 | 1728 | 2625909
4-D-2008 | 4 | Driving | Flexible | 04/02/2013 | Reclaimed |  | 1 | RWP | Clay | 124.1 | 123.5 |  | 3-POINT LASER AND 1K LINE LASER | Continuous |  | 07/09/2008 | 05/01/2022 | MnROAD Mainline - Interstate 94 | 1728 | 2625909
4-D-2008 | 4 | Driving | Flexible | 04/02/2013 | Reclaimed |  | 2 | RWP | Clay | 117.8 | 117.8 |  | 3-POINT LASER AND 1K LINE LASER | Continuous |  | 07/09/2008 | 05/01/2022 | MnROAD Mainline - Interstate 94 | 1728 | 2625909
4-D-2008 | 4 | Driving | Flexible | 04/02/2013 | Reclaimed |  | 2 | LWP | Clay | 98 | 99.3 |  | 3-POINT LASER AND 1K LINE LASER | Continuous |  | 07/09/2008 | 05/01/2022 | MnROAD Mainline - Interstate 94 | 1728 | 2625909
4-P-2008 | 4 | Passing | Flexible | 04/02/2013 | Reclaimed |  | 1 | RWP | Clay | 114.6 | 116.5 |  | 3-POINT LASER AND 1K LINE LASER | Continuous |  | 07/09/2008 | 05/01/2022 | MnROAD Mainline - Interstate 94 | 1728 | 680150
4-P-2008 | 4 | Passing | Flexible | 04/02/2013 | Reclaimed |  | 1 | LWP | Clay | 90.4 | 88.5 |  | 3-POINT LASER AND 1K LINE LASER | Continuous |  | 07/09/2008 | 05/01/2022 | MnROAD Mainline - Interstate 94 | 1728 | 680150
4-P-2008 | 4 | Passing | Flexible | 04/02/2013 | Reclaimed |  | 2 | LWP | Clay | 89.1 | 89.1 |  | 3-POINT LASER AND 1K LINE LASER | Continuous |  | 07/09/2008 | 05/01/2022 | MnROAD Mainline - Interstate 94 | 1728 | 680150
4-P-2008 | 4 | Passing | Flexible | 04/02/2013 | Reclaimed |  | 2 | RWP | Clay | 115.2 | 118.4 |  | 3-POINT LASER AND 1K LINE LASER | Continuous |  | 07/09/2008 | 05/01/2022 | MnROAD Mainline - Interstate 94 | 1728 | 680150
4-D-2008 | 4 | Driving | Flexible | 07/10/2013 | Reclaimed |  | 3 | RWP | Clay | 108.2 | 108.9 |  | 3-POINT LASER AND 1K LINE LASER | Continuous |  | 07/09/2008 | 05/01/2022 | MnROAD Mainline - Interstate 94 | 1827 | 2680856
4-D-2008 | 4 | Driving | Flexible | 07/10/2013 | Reclaimed |  | 4 | RWP | Clay | 113.9 | 113.9 |  | 3-POINT LASER AND 1K LINE LASER | Continuous |  | 07/09/2008 | 05/01/2022 | MnROAD Mainline - Interstate 94 | 1827 | 2680856
4-D-2008 | 4 | Driving | Flexible | 07/10/2013 | Reclaimed |  | 7 | LWP | Clay | 97.4 | 98.7 |  | 3-POINT LASER AND 1K LINE LASER | Continuous |  | 07/09/2008 | 05/01/2022 | MnROAD Mainline - Interstate 94 | 1827 | 2680856
4-D-2008 | 4 | Driving | Flexible | 07/10/2013 | Reclaimed |  | 8 | LWP | Clay | 85.9 | 84.7 |  | 3-POINT LASER AND 1K LINE LASER | Continuous |  | 07/09/2008 | 05/01/2022 | MnROAD Mainline - Interstate 94 | 1827 | 2680856
4-P-2008 | 4 | Passing | Flexible | 07/10/2013 | Reclaimed |  | 1 | RWP | Clay | 110.1 | 110.8 |  | 3-POINT LASER AND 1K LINE LASER | Continuous |  | 07/09/2008 | 05/01/2022 | MnROAD Mainline - Interstate 94 | 1827 | 694256
4-P-2008 | 4 | Passing | Flexible | 07/10/2013 | Reclaimed |  | 2 | RWP | Clay | 107.6 | 107.6 |  | 3-POINT LASER AND 1K LINE LASER | Continuous |  | 07/09/2008 | 05/01/2022 | MnROAD Mainline - Interstate 94 | 1827 | 694256
4-P-2008 | 4 | Passing | Flexible | 07/10/2013 | Reclaimed |  | 5 | LWP | Clay | 85.3 | 84 |  | 3-POINT LASER AND 1K LINE LASER | Continuous |  | 07/09/2008 | 05/01/2022 | MnROAD Mainline - Interstate 94 | 1827 | 694256
4-P-2008 | 4 | Passing | Flexible | 07/10/2013 | Reclaimed |  | 6 | LWP | Clay | 85.3 | 85.9 |  | 3-POINT LASER AND 1K LINE LASER | Continuous |  | 07/09/2008 | 05/01/2022 | MnROAD Mainline - Interstate 94 | 1827 | 694256
4-D-2008 | 4 | Driving | Flexible | 10/09/2013 | Reclaimed |  | 5 | RWP | Clay | 108.9 | 108.2 |  | 3-POINT LASER AND 1K LINE LASER | Continuous |  | 07/09/2008 | 05/01/2022 | MnROAD Mainline - Interstate 94 | 1918 | 2851563
4-D-2008 | 4 | Driving | Flexible | 10/09/2013 | Reclaimed |  | 8 | LWP | Clay | 94.2 | 94.9 |  | 3-POINT LASER AND 1K LINE LASER | Continuous |  | 07/09/2008 | 05/01/2022 | MnROAD Mainline - Interstate 94 | 1918 | 2851563
4-P-2008 | 4 | Passing | Flexible | 10/09/2013 | Reclaimed |  | 6 | RWP | Clay | 108.9 | 110.1 |  | 3-POINT LASER AND 1K LINE LASER | Continuous |  | 07/09/2008 | 05/01/2022 | MnROAD Mainline - Interstate 94 | 1918 | 751998
4-P-2008 | 4 | Passing | Flexible | 10/09/2013 | Reclaimed |  | 7 | LWP | Clay | 87.2 | 85.3 |  | 3-POINT LASER AND 1K LINE LASER | Continuous |  | 07/09/2008 | 05/01/2022 | MnROAD Mainline - Interstate 94 | 1918 | 751998
4-D-2008 | 4 | Driving | Flexible | 05/13/2014 | Reclaimed |  | 1 | RWP | Clay | 112.7 | 115.2 |  | 3-POINT LASER AND 1K LINE LASER | Continuous |  | 07/09/2008 | 05/01/2022 | MnROAD Mainline - Interstate 94 | 2134 | 3277136
4-D-2008 | 4 | Driving | Flexible | 05/13/2014 | Reclaimed |  | 1 | LWP | Clay | 94.2 | 98 |  | 3-POINT LASER AND 1K LINE LASER | Continuous |  | 07/09/2008 | 05/01/2022 | MnROAD Mainline - Interstate 94 | 2134 | 3277136
4-D-2008 | 4 | Driving | Flexible | 05/13/2014 | Reclaimed |  | 2 | LWP | Clay | 96.1 | 96.8 |  | 3-POINT LASER AND 1K LINE LASER | Continuous |  | 07/09/2008 | 05/01/2022 | MnROAD Mainline - Interstate 94 | 2134 | 3277136
4-D-2008 | 4 | Driving | Flexible | 05/13/2014 | Reclaimed |  | 2 | RWP | Clay | 116.5 | 115.2 |  | 3-POINT LASER AND 1K LINE LASER | Continuous |  | 07/09/2008 | 05/01/2022 | MnROAD Mainline - Interstate 94 | 2134 | 3277136
4-P-2008 | 4 | Passing | Flexible | 05/13/2014 | Reclaimed |  | 1 | LWP | Clay | 84.7 | 85.3 |  | 3-POINT LASER AND 1K LINE LASER | Continuous |  | 07/09/2008 | 05/01/2022 | MnROAD Mainline - Interstate 94 | 2134 | 858012
4-P-2008 | 4 | Passing | Flexible | 05/13/2014 | Reclaimed |  | 1 | RWP | Clay | 108.9 | 109.5 |  | 3-POINT LASER AND 1K LINE LASER | Continuous |  | 07/09/2008 | 05/01/2022 | MnROAD Mainline - Interstate 94 | 2134 | 858012
4-P-2008 | 4 | Passing | Flexible | 05/13/2014 | Reclaimed |  | 2 | LWP | Clay | 82.8 | 84 |  | 3-POINT LASER AND 1K LINE LASER | Continuous |  | 07/09/2008 | 05/01/2022 | MnROAD Mainline - Interstate 94 | 2134 | 858012
4-P-2008 | 4 | Passing | Flexible | 05/13/2014 | Reclaimed |  | 2 | RWP | Clay | 109.5 | 109.5 |  | 3-POINT LASER AND 1K LINE LASER | Continuous |  | 07/09/2008 | 05/01/2022 | MnROAD Mainline - Interstate 94 | 2134 | 858012
4-D-2008 | 4 | Driving | Flexible | 08/05/2014 | Reclaimed |  | 1 | LWP | Clay | 93.6 | 93.6 |  | 3-POINT LASER AND 1K LINE LASER | Continuous |  | 07/09/2008 | 05/01/2022 | MnROAD Mainline - Interstate 94 | 2218 | 3431147
4-D-2008 | 4 | Driving | Flexible | 08/05/2014 | Reclaimed |  | 1 | RWP | Clay | 115.2 | 119 |  | 3-POINT LASER AND 1K LINE LASER | Continuous |  | 07/09/2008 | 05/01/2022 | MnROAD Mainline - Interstate 94 | 2218 | 3431147
4-D-2008 | 4 | Driving | Flexible | 08/05/2014 | Reclaimed |  | 2 | RWP | Clay | 121.6 | 122.2 |  | 3-POINT LASER AND 1K LINE LASER | Continuous |  | 07/09/2008 | 05/01/2022 | MnROAD Mainline - Interstate 94 | 2218 | 3431147
4-D-2008 | 4 | Driving | Flexible | 08/05/2014 | Reclaimed |  | 2 | LWP | Clay | 87.2 | 87.2 |  | 3-POINT LASER AND 1K LINE LASER | Continuous |  | 07/09/2008 | 05/01/2022 | MnROAD Mainline - Interstate 94 | 2218 | 3431147
4-P-2008 | 4 | Passing | Flexible | 08/05/2014 | Reclaimed |  | 1 | LWP | Clay | 84 | 84.7 |  | 3-POINT LASER AND 1K LINE LASER | Continuous |  | 07/09/2008 | 05/01/2022 | MnROAD Mainline - Interstate 94 | 2218 | 899960
4-P-2008 | 4 | Passing | Flexible | 08/05/2014 | Reclaimed |  | 1 | RWP | Clay | 106.9 | 107.6 |  | 3-POINT LASER AND 1K LINE LASER | Continuous |  | 07/09/2008 | 05/01/2022 | MnROAD Mainline - Interstate 94 | 2218 | 899960
4-P-2008 | 4 | Passing | Flexible | 08/05/2014 | Reclaimed |  | 2 | LWP | Clay | 84 | 85.3 |  | 3-POINT LASER AND 1K LINE LASER | Continuous |  | 07/09/2008 | 05/01/2022 | MnROAD Mainline - Interstate 94 | 2218 | 899960
4-P-2008 | 4 | Passing | Flexible | 08/05/2014 | Reclaimed |  | 2 | RWP | Clay | 105 | 106.3 |  | 3-POINT LASER AND 1K LINE LASER | Continuous |  | 07/09/2008 | 05/01/2022 | MnROAD Mainline - Interstate 94 | 2218 | 899960
4-D-2008 | 4 | Driving | Flexible | 10/21/2014 | Reclaimed |  | 1 | RWP | Clay | 117.8 | 117.1 |  | 3-POINT LASER AND 1K LINE LASER | Continuous |  | 07/09/2008 | 05/01/2022 | MnROAD Mainline - Interstate 94 | 2295 | 3615145
4-D-2008 | 4 | Driving | Flexible | 10/21/2014 | Reclaimed |  | 1 | LWP | Clay | 99.3 | 100.6 |  | 3-POINT LASER AND 1K LINE LASER | Continuous |  | 07/09/2008 | 05/01/2022 | MnROAD Mainline - Interstate 94 | 2295 | 3615145
4-D-2008 | 4 | Driving | Flexible | 10/21/2014 | Reclaimed |  | 2 | RWP | Clay | 119.7 | 118.4 |  | 3-POINT LASER AND 1K LINE LASER | Continuous |  | 07/09/2008 | 05/01/2022 | MnROAD Mainline - Interstate 94 | 2295 | 3615145
4-D-2008 | 4 | Driving | Flexible | 10/21/2014 | Reclaimed |  | 2 | LWP | Clay | 98.7 | 102.5 |  | 3-POINT LASER AND 1K LINE LASER | Continuous |  | 07/09/2008 | 05/01/2022 | MnROAD Mainline - Interstate 94 | 2295 | 3615145
4-P-2008 | 4 | Passing | Flexible | 10/21/2014 | Reclaimed |  | 1 | LWP | Clay | 85.9 | 86.6 |  | 3-POINT LASER AND 1K LINE LASER | Continuous |  | 07/09/2008 | 05/01/2022 | MnROAD Mainline - Interstate 94 | 2295 | 933886
4-P-2008 | 4 | Passing | Flexible | 10/21/2014 | Reclaimed |  | 1 | RWP | Clay | 110.8 | 107.6 |  | 3-POINT LASER AND 1K LINE LASER | Continuous |  | 07/09/2008 | 05/01/2022 | MnROAD Mainline - Interstate 94 | 2295 | 933886
4-P-2008 | 4 | Passing | Flexible | 10/21/2014 | Reclaimed |  | 2 | RWP | Clay | 112 | 109.5 |  | 3-POINT LASER AND 1K LINE LASER | Continuous |  | 07/09/2008 | 05/01/2022 | MnROAD Mainline - Interstate 94 | 2295 | 933886
4-P-2008 | 4 | Passing | Flexible | 10/21/2014 | Reclaimed |  | 2 | LWP | Clay | 87.2 | 85.9 |  | 3-POINT LASER AND 1K LINE LASER | Continuous |  | 07/09/2008 | 05/01/2022 | MnROAD Mainline - Interstate 94 | 2295 | 933886
4-D-2008 | 4 | Driving | Flexible | 03/16/2015 | Reclaimed |  | 1 | LWP | Clay | 134.3 | 135 |  | 3-POINT LASER AND 1K LINE LASER | Continuous |  | 07/09/2008 | 05/01/2022 | MnROAD Mainline - Interstate 94 | 2441 | 3991254
4-D-2008 | 4 | Driving | Flexible | 03/16/2015 | Reclaimed |  | 1 | RWP | Clay | 135.6 | 135 |  | 3-POINT LASER AND 1K LINE LASER | Continuous |  | 07/09/2008 | 05/01/2022 | MnROAD Mainline - Interstate 94 | 2441 | 3991254
4-D-2008 | 4 | Driving | Flexible | 03/16/2015 | Reclaimed |  | 2 | RWP | Clay | 138.8 | 136.2 |  | 3-POINT LASER AND 1K LINE LASER | Continuous |  | 07/09/2008 | 05/01/2022 | MnROAD Mainline - Interstate 94 | 2441 | 3991254
4-D-2008 | 4 | Driving | Flexible | 03/16/2015 | Reclaimed |  | 2 | LWP | Clay | 136.2 | 135.6 |  | 3-POINT LASER AND 1K LINE LASER | Continuous |  | 07/09/2008 | 05/01/2022 | MnROAD Mainline - Interstate 94 | 2441 | 3991254
4-P-2008 | 4 | Passing | Flexible | 03/16/2015 | Reclaimed |  | 1 | RWP | Clay | 122.9 | 122.9 |  | 3-POINT LASER AND 1K LINE LASER | Continuous |  | 07/09/2008 | 05/01/2022 | MnROAD Mainline - Interstate 94 | 2441 | 946792
4-P-2008 | 4 | Passing | Flexible | 03/16/2015 | Reclaimed |  | 1 | LWP | Clay | 94.2 | 95.5 |  | 3-POINT LASER AND 1K LINE LASER | Continuous |  | 07/09/2008 | 05/01/2022 | MnROAD Mainline - Interstate 94 | 2441 | 946792
4-P-2008 | 4 | Passing | Flexible | 03/16/2015 | Reclaimed |  | 2 | RWP | Clay | 124.8 | 125.4 |  | 3-POINT LASER AND 1K LINE LASER | Continuous |  | 07/09/2008 | 05/01/2022 | MnROAD Mainline - Interstate 94 | 2441 | 946792
4-P-2008 | 4 | Passing | Flexible | 03/16/2015 | Reclaimed |  | 2 | LWP | Clay | 92.3 | 92.3 |  | 3-POINT LASER AND 1K LINE LASER | Continuous |  | 07/09/2008 | 05/01/2022 | MnROAD Mainline - Interstate 94 | 2441 | 946792
4-D-2008 | 4 | Driving | Flexible | 05/12/2015 | Reclaimed |  | 1 | RWP | Clay | 124.8 | 121 |  | 3-POINT LASER AND 1K LINE LASER | Continuous |  | 07/09/2008 | 05/01/2022 | MnROAD Mainline - Interstate 94 | 2498 | 4099990
4-D-2008 | 4 | Driving | Flexible | 05/12/2015 | Reclaimed |  | 1 | LWP | Clay | 104.4 | 104.4 |  | 3-POINT LASER AND 1K LINE LASER | Continuous |  | 07/09/2008 | 05/01/2022 | MnROAD Mainline - Interstate 94 | 2498 | 4099990
4-D-2008 | 4 | Driving | Flexible | 05/12/2015 | Reclaimed |  | 2 | RWP | Clay | 119 | 118.4 |  | 3-POINT LASER AND 1K LINE LASER | Continuous |  | 07/09/2008 | 05/01/2022 | MnROAD Mainline - Interstate 94 | 2498 | 4099990
4-D-2008 | 4 | Driving | Flexible | 05/12/2015 | Reclaimed |  | 2 | LWP | Clay | 106.9 | 105 |  | 3-POINT LASER AND 1K LINE LASER | Continuous |  | 07/09/2008 | 05/01/2022 | MnROAD Mainline - Interstate 94 | 2498 | 4099990
4-P-2008 | 4 | Passing | Flexible | 05/12/2015 | Reclaimed |  | 1 | RWP | Clay | 102.5 | 103.1 |  | 3-POINT LASER AND 1K LINE LASER | Continuous |  | 07/09/2008 | 05/01/2022 | MnROAD Mainline - Interstate 94 | 2498 | 951399
4-P-2008 | 4 | Passing | Flexible | 05/12/2015 | Reclaimed |  | 1 | LWP | Clay | 86.6 | 87.2 |  | 3-POINT LASER AND 1K LINE LASER | Continuous |  | 07/09/2008 | 05/01/2022 | MnROAD Mainline - Interstate 94 | 2498 | 951399
4-P-2008 | 4 | Passing | Flexible | 05/12/2015 | Reclaimed |  | 2 | LWP | Clay | 89.8 | 89.1 |  | 3-POINT LASER AND 1K LINE LASER | Continuous |  | 07/09/2008 | 05/01/2022 | MnROAD Mainline - Interstate 94 | 2498 | 951399
4-P-2008 | 4 | Passing | Flexible | 05/12/2015 | Reclaimed |  | 2 | RWP | Clay | 105 | 106.3 |  | 3-POINT LASER AND 1K LINE LASER | Continuous |  | 07/09/2008 | 05/01/2022 | MnROAD Mainline - Interstate 94 | 2498 | 951399
4-D-2008 | 4 | Driving | Flexible | 09/29/2015 | Reclaimed |  | 1 | LWP | Clay |  |  | 107.6 | 3K LINE LASER | Continuous |  | 07/09/2008 | 05/01/2022 | MnROAD Mainline - Interstate 94 | 2638 | 4416987
4-D-2008 | 4 | Driving | Flexible | 09/29/2015 | Reclaimed |  | 1 | RWP | Clay | 120.3 | 124.1 |  | 3-POINT LASER AND 1K LINE LASER | Continuous |  | 07/09/2008 | 05/01/2022 | MnROAD Mainline - Interstate 94 | 2638 | 4416987
4-D-2008 | 4 | Driving | Flexible | 09/29/2015 | Reclaimed |  | 2 | LWP | Clay |  |  | 107.6 | 3K LINE LASER | Continuous |  | 07/09/2008 | 05/01/2022 | MnROAD Mainline - Interstate 94 | 2638 | 4416987
4-D-2008 | 4 | Driving | Flexible | 09/29/2015 | Reclaimed |  | 2 | RWP | Clay | 119 | 117.8 |  | 3-POINT LASER AND 1K LINE LASER | Continuous |  | 07/09/2008 | 05/01/2022 | MnROAD Mainline - Interstate 94 | 2638 | 4416987
4-P-2008 | 4 | Passing | Flexible | 09/29/2015 | Reclaimed |  | 1 | RWP | Clay | 110.1 | 106.3 |  | 3-POINT LASER AND 1K LINE LASER | Continuous |  | 07/09/2008 | 05/01/2022 | MnROAD Mainline - Interstate 94 | 2638 | 963462
4-P-2008 | 4 | Passing | Flexible | 09/29/2015 | Reclaimed |  | 1 | LWP | Clay |  |  | 82.8 | 3K LINE LASER | Continuous |  | 07/09/2008 | 05/01/2022 | MnROAD Mainline - Interstate 94 | 2638 | 963462
4-P-2008 | 4 | Passing | Flexible | 09/29/2015 | Reclaimed |  | 2 | RWP | Clay | 103.8 | 104.4 |  | 3-POINT LASER AND 1K LINE LASER | Continuous |  | 07/09/2008 | 05/01/2022 | MnROAD Mainline - Interstate 94 | 2638 | 963462
4-P-2008 | 4 | Passing | Flexible | 09/29/2015 | Reclaimed |  | 2 | LWP | Clay |  |  | 86.6 | 3K LINE LASER | Continuous |  | 07/09/2008 | 05/01/2022 | MnROAD Mainline - Interstate 94 | 2638 | 963462
4-D-2008 | 4 | Driving | Flexible | 03/01/2016 | Reclaimed |  | 1 | LWP | Clay |  |  | 124.1 | 3K LINE LASER | Continuous |  | 07/09/2008 | 05/01/2022 | MnROAD Mainline - Interstate 94 | 2792 | 4785576
4-D-2008 | 4 | Driving | Flexible | 03/01/2016 | Reclaimed |  | 1 | RWP | Clay | 134.3 | 135 |  | 3-POINT LASER AND 1K LINE LASER | Continuous |  | 07/09/2008 | 05/01/2022 | MnROAD Mainline - Interstate 94 | 2792 | 4785576
4-D-2008 | 4 | Driving | Flexible | 03/01/2016 | Reclaimed |  | 2 | RWP | Clay | 139.4 | 149.6 |  | 3-POINT LASER AND 1K LINE LASER | Continuous |  | 07/09/2008 | 05/01/2022 | MnROAD Mainline - Interstate 94 | 2792 | 4785576
4-D-2008 | 4 | Driving | Flexible | 03/01/2016 | Reclaimed |  | 2 | LWP | Clay |  |  | 130.5 | 3K LINE LASER | Continuous |  | 07/09/2008 | 05/01/2022 | MnROAD Mainline - Interstate 94 | 2792 | 4785576
4-D-2008 | 4 | Driving | Flexible | 03/01/2016 | Reclaimed |  | 3 | LWP | Clay |  |  | 128 | 3K LINE LASER | Continuous |  | 07/09/2008 | 05/01/2022 | MnROAD Mainline - Interstate 94 | 2792 | 4785576
4-D-2008 | 4 | Driving | Flexible | 03/01/2016 | Reclaimed |  | 3 | RWP | Clay | 141.3 | 265.5 |  | 3-POINT LASER AND 1K LINE LASER | Continuous |  | 07/09/2008 | 05/01/2022 | MnROAD Mainline - Interstate 94 | 2792 | 4785576
4-P-2008 | 4 | Passing | Flexible | 03/01/2016 | Reclaimed |  | 1 | RWP | Clay | 126 | 129.2 |  | 3-POINT LASER AND 1K LINE LASER | Continuous |  | 07/09/2008 | 05/01/2022 | MnROAD Mainline - Interstate 94 | 2792 | 1044103
4-P-2008 | 4 | Passing | Flexible | 03/01/2016 | Reclaimed |  | 1 | LWP | Clay |  |  | 101.9 | 3K LINE LASER | Continuous |  | 07/09/2008 | 05/01/2022 | MnROAD Mainline - Interstate 94 | 2792 | 1044103
4-P-2008 | 4 | Passing | Flexible | 03/01/2016 | Reclaimed |  | 2 | LWP | Clay |  |  | 101.2 | 3K LINE LASER | Continuous |  | 07/09/2008 | 05/01/2022 | MnROAD Mainline - Interstate 94 | 2792 | 1044103
4-P-2008 | 4 | Passing | Flexible | 03/01/2016 | Reclaimed |  | 2 | RWP | Clay | 121 | 124.1 |  | 3-POINT LASER AND 1K LINE LASER | Continuous |  | 07/09/2008 | 05/01/2022 | MnROAD Mainline - Interstate 94 | 2792 | 1044103
4-D-2008 | 4 | Driving | Flexible | 03/22/2016 | Reclaimed |  | 1 | RWP | Clay | 110.1 | 121.6 |  | 3-POINT LASER AND 1K LINE LASER | Continuous |  | 07/09/2008 | 05/01/2022 | MnROAD Mainline - Interstate 94 | 2813 | 4833493
4-D-2008 | 4 | Driving | Flexible | 03/22/2016 | Reclaimed |  | 1 | LWP | Clay |  |  | 122.9 | 3K LINE LASER | Continuous |  | 07/09/2008 | 05/01/2022 | MnROAD Mainline - Interstate 94 | 2813 | 4833493
4-D-2008 | 4 | Driving | Flexible | 03/22/2016 | Reclaimed |  | 2 | RWP | Clay | 109.5 | 119.7 |  | 3-POINT LASER AND 1K LINE LASER | Continuous |  | 07/09/2008 | 05/01/2022 | MnROAD Mainline - Interstate 94 | 2813 | 4833493
4-D-2008 | 4 | Driving | Flexible | 03/22/2016 | Reclaimed |  | 2 | LWP | Clay |  |  | 120.3 | 3K LINE LASER | Continuous |  | 07/09/2008 | 05/01/2022 | MnROAD Mainline - Interstate 94 | 2813 | 4833493
4-P-2008 | 4 | Passing | Flexible | 03/22/2016 | Reclaimed |  | 1 | RWP | Clay | 90.4 | 105.7 |  | 3-POINT LASER AND 1K LINE LASER | Continuous |  | 07/09/2008 | 05/01/2022 | MnROAD Mainline - Interstate 94 | 2813 | 1053824
4-P-2008 | 4 | Passing | Flexible | 03/22/2016 | Reclaimed |  | 1 | LWP | Clay |  |  | 107.6 | 3K LINE LASER | Continuous |  | 07/09/2008 | 05/01/2022 | MnROAD Mainline - Interstate 94 | 2813 | 1053824
4-P-2008 | 4 | Passing | Flexible | 03/22/2016 | Reclaimed |  | 2 | RWP | Clay | 89.8 | 103.8 |  | 3-POINT LASER AND 1K LINE LASER | Continuous |  | 07/09/2008 | 05/01/2022 | MnROAD Mainline - Interstate 94 | 2813 | 1053824
4-P-2008 | 4 | Passing | Flexible | 03/22/2016 | Reclaimed |  | 2 | LWP | Clay |  |  | 106.3 | 3K LINE LASER | Continuous |  | 07/09/2008 | 05/01/2022 | MnROAD Mainline - Interstate 94 | 2813 | 1053824
4-D-2008 | 4 | Driving | Flexible | 05/16/2016 | Reclaimed |  | 1 | RWP | Clay |  | 121 |  | 1K LINE LASER | Continuous |  | 07/09/2008 | 05/01/2022 | MnROAD Mainline - Interstate 94 | 2868 | 4975544
4-D-2008 | 4 | Driving | Flexible | 05/16/2016 | Reclaimed |  | 1 | LWP | Clay |  |  | 109.5 | 3K LINE LASER | Continuous |  | 07/09/2008 | 05/01/2022 | MnROAD Mainline - Interstate 94 | 2868 | 4975544
4-D-2008 | 4 | Driving | Flexible | 05/16/2016 | Reclaimed |  | 2 | LWP | Clay |  |  | 110.1 | 3K LINE LASER | Continuous |  | 07/09/2008 | 05/01/2022 | MnROAD Mainline - Interstate 94 | 2868 | 4975544
4-D-2008 | 4 | Driving | Flexible | 05/16/2016 | Reclaimed |  | 2 | RWP | Clay |  | 123.5 |  | 1K LINE LASER | Continuous |  | 07/09/2008 | 05/01/2022 | MnROAD Mainline - Interstate 94 | 2868 | 4975544
4-P-2008 | 4 | Passing | Flexible | 05/16/2016 | Reclaimed |  | 1 | LWP | Clay |  |  | 87.2 | 3K LINE LASER | Continuous |  | 07/09/2008 | 05/01/2022 | MnROAD Mainline - Interstate 94 | 2868 | 1087336
4-P-2008 | 4 | Passing | Flexible | 05/16/2016 | Reclaimed |  | 1 | RWP | Clay |  | 106.3 |  | 1K LINE LASER | Continuous |  | 07/09/2008 | 05/01/2022 | MnROAD Mainline - Interstate 94 | 2868 | 1087336
4-P-2008 | 4 | Passing | Flexible | 05/16/2016 | Reclaimed |  | 2 | RWP | Clay |  | 106.9 |  | 1K LINE LASER | Continuous |  | 07/09/2008 | 05/01/2022 | MnROAD Mainline - Interstate 94 | 2868 | 1087336
4-P-2008 | 4 | Passing | Flexible | 05/16/2016 | Reclaimed |  | 2 | LWP | Clay |  |  | 86.6 | 3K LINE LASER | Continuous |  | 07/09/2008 | 05/01/2022 | MnROAD Mainline - Interstate 94 | 2868 | 1087336
4-D-2008 | 4 | Driving | Flexible | 10/20/2016 | Reclaimed |  | 1 | RWP | Clay | 124.8 | 122.2 |  | 3-POINT LASER AND 1K LINE LASER | Continuous |  | 07/09/2008 | 05/01/2022 | MnROAD Mainline - Interstate 94 | 3025 | 5039700
4-D-2008 | 4 | Driving | Flexible | 10/20/2016 | Reclaimed |  | 1 | LWP | Clay |  |  | 109.5 | 3K LINE LASER | Continuous |  | 07/09/2008 | 05/01/2022 | MnROAD Mainline - Interstate 94 | 3025 | 5039700
4-D-2008 | 4 | Driving | Flexible | 10/20/2016 | Reclaimed |  | 2 | RWP | Clay | 120.3 | 121 |  | 3-POINT LASER AND 1K LINE LASER | Continuous |  | 07/09/2008 | 05/01/2022 | MnROAD Mainline - Interstate 94 | 3025 | 5039700
4-D-2008 | 4 | Driving | Flexible | 10/20/2016 | Reclaimed |  | 2 | LWP | Clay |  |  | 108.9 | 3K LINE LASER | Continuous |  | 07/09/2008 | 05/01/2022 | MnROAD Mainline - Interstate 94 | 3025 | 5039700
4-P-2008 | 4 | Passing | Flexible | 10/20/2016 | Reclaimed |  | 1 | RWP | Clay | 108.2 | 107.6 |  | 3-POINT LASER AND 1K LINE LASER | Continuous |  | 07/09/2008 | 05/01/2022 | MnROAD Mainline - Interstate 94 | 3025 | 1103694
4-P-2008 | 4 | Passing | Flexible | 10/20/2016 | Reclaimed |  | 1 | LWP | Clay |  |  | 84.7 | 3K LINE LASER | Continuous |  | 07/09/2008 | 05/01/2022 | MnROAD Mainline - Interstate 94 | 3025 | 1103694
4-P-2008 | 4 | Passing | Flexible | 10/20/2016 | Reclaimed |  | 2 | RWP | Clay | 110.8 | 108.9 |  | 3-POINT LASER AND 1K LINE LASER | Continuous |  | 07/09/2008 | 05/01/2022 | MnROAD Mainline - Interstate 94 | 3025 | 1103694
4-P-2008 | 4 | Passing | Flexible | 10/20/2016 | Reclaimed |  | 2 | LWP | Clay |  |  | 85.3 | 3K LINE LASER | Continuous |  | 07/09/2008 | 05/01/2022 | MnROAD Mainline - Interstate 94 | 3025 | 1103694
4-D-2008 | 4 | Driving | Flexible | 03/20/2017 | Reclaimed |  | 1 | RWP | Clay |  |  | 124.1 | 3K LINE LASER | Continuous |  | 07/09/2008 | 05/01/2022 | MnROAD Mainline - Interstate 94 | 3176 | 5402535
4-D-2008 | 4 | Driving | Flexible | 03/20/2017 | Reclaimed |  | 1 | LWP | Clay |  |  | 110.1 | 3K LINE LASER | Continuous |  | 07/09/2008 | 05/01/2022 | MnROAD Mainline - Interstate 94 | 3176 | 5402535
4-D-2008 | 4 | Driving | Flexible | 03/20/2017 | Reclaimed |  | 2 | RWP | Clay |  |  | 123.5 | 3K LINE LASER | Continuous |  | 07/09/2008 | 05/01/2022 | MnROAD Mainline - Interstate 94 | 3176 | 5402535
4-D-2008 | 4 | Driving | Flexible | 03/20/2017 | Reclaimed |  | 2 | LWP | Clay |  |  | 110.1 | 3K LINE LASER | Continuous |  | 07/09/2008 | 05/01/2022 | MnROAD Mainline - Interstate 94 | 3176 | 5402535
4-P-2008 | 4 | Passing | Flexible | 03/20/2017 | Reclaimed |  | 2 | RWP | Clay |  |  | 105 | 3K LINE LASER | Continuous |  | 07/09/2008 | 05/01/2022 | MnROAD Mainline - Interstate 94 | 3176 | 1173337
4-P-2008 | 4 | Passing | Flexible | 03/20/2017 | Reclaimed |  | 2 | LWP | Clay |  |  | 87.8 | 3K LINE LASER | Continuous |  | 07/09/2008 | 05/01/2022 | MnROAD Mainline - Interstate 94 | 3176 | 1173337
4-P-2008 | 4 | Passing | Flexible | 03/20/2017 | Reclaimed |  | 3 | RWP | Clay |  |  | 105 | 3K LINE LASER | Continuous |  | 07/09/2008 | 05/01/2022 | MnROAD Mainline - Interstate 94 | 3176 | 1173337
4-P-2008 | 4 | Passing | Flexible | 03/20/2017 | Reclaimed |  | 3 | LWP | Clay |  |  | 88.5 | 3K LINE LASER | Continuous |  | 07/09/2008 | 05/01/2022 | MnROAD Mainline - Interstate 94 | 3176 | 1173337
4-D-2008 | 4 | Driving | Flexible | 09/08/2017 | Reclaimed |  | 1 | RWP | Clay |  |  | 123.5 | 3K LINE LASER | Continuous |  | 07/09/2008 | 05/01/2022 | MnROAD Mainline - Interstate 94 | 3348 | 5572725
4-D-2008 | 4 | Driving | Flexible | 09/08/2017 | Reclaimed |  | 1 | LWP | Clay |  |  | 112.7 | 3K LINE LASER | Continuous |  | 07/09/2008 | 05/01/2022 | MnROAD Mainline - Interstate 94 | 3348 | 5572725
4-D-2008 | 4 | Driving | Flexible | 09/08/2017 | Reclaimed |  | 2 | RWP | Clay |  |  | 123.5 | 3K LINE LASER | Continuous |  | 07/09/2008 | 05/01/2022 | MnROAD Mainline - Interstate 94 | 3348 | 5572725
4-D-2008 | 4 | Driving | Flexible | 09/08/2017 | Reclaimed |  | 2 | LWP | Clay |  |  | 113.3 | 3K LINE LASER | Continuous |  | 07/09/2008 | 05/01/2022 | MnROAD Mainline - Interstate 94 | 3348 | 5572725
4-P-2008 | 4 | Passing | Flexible | 09/08/2017 | Reclaimed |  | 1 | RWP | Clay |  |  | 103.8 | 3K LINE LASER | Continuous |  | 07/09/2008 | 05/01/2022 | MnROAD Mainline - Interstate 94 | 3348 | 1195266
4-P-2008 | 4 | Passing | Flexible | 09/08/2017 | Reclaimed |  | 1 | LWP | Clay |  |  | 89.1 | 3K LINE LASER | Continuous |  | 07/09/2008 | 05/01/2022 | MnROAD Mainline - Interstate 94 | 3348 | 1195266
4-P-2008 | 4 | Passing | Flexible | 09/08/2017 | Reclaimed |  | 2 | LWP | Clay |  |  | 89.1 | 3K LINE LASER | Continuous |  | 07/09/2008 | 05/01/2022 | MnROAD Mainline - Interstate 94 | 3348 | 1195266
4-P-2008 | 4 | Passing | Flexible | 09/08/2017 | Reclaimed |  | 2 | RWP | Clay |  |  | 104.4 | 3K LINE LASER | Continuous |  | 07/09/2008 | 05/01/2022 | MnROAD Mainline - Interstate 94 | 3348 | 1195266
4-D-2008 | 4 | Driving | Flexible | 11/06/2017 | Reclaimed |  | 1 | LWP | Clay |  |  | 110.8 | 3K LINE LASER | Continuous |  | 07/09/2008 | 05/01/2022 | MnROAD Mainline - Interstate 94 | 3407 | 5725577
4-D-2008 | 4 | Driving | Flexible | 11/06/2017 | Reclaimed |  | 1 | RWP | Clay |  |  | 128.6 | 3K LINE LASER | Continuous |  | 07/09/2008 | 05/01/2022 | MnROAD Mainline - Interstate 94 | 3407 | 5725577
4-D-2008 | 4 | Driving | Flexible | 11/06/2017 | Reclaimed |  | 2 | LWP | Clay |  |  | 108.9 | 3K LINE LASER | Continuous |  | 07/09/2008 | 05/01/2022 | MnROAD Mainline - Interstate 94 | 3407 | 5725577
4-D-2008 | 4 | Driving | Flexible | 11/06/2017 | Reclaimed |  | 2 | RWP | Clay |  |  | 124.8 | 3K LINE LASER | Continuous |  | 07/09/2008 | 05/01/2022 | MnROAD Mainline - Interstate 94 | 3407 | 5725577
4-P-2008 | 4 | Passing | Flexible | 11/06/2017 | Reclaimed |  | 1 | LWP | Clay |  |  | 89.8 | 3K LINE LASER | Continuous |  | 07/09/2008 | 05/01/2022 | MnROAD Mainline - Interstate 94 | 3407 | 1216914
4-P-2008 | 4 | Passing | Flexible | 11/06/2017 | Reclaimed |  | 1 | RWP | Clay |  |  | 105 | 3K LINE LASER | Continuous |  | 07/09/2008 | 05/01/2022 | MnROAD Mainline - Interstate 94 | 3407 | 1216914
4-P-2008 | 4 | Passing | Flexible | 11/06/2017 | Reclaimed |  | 2 | LWP | Clay |  |  | 89.1 | 3K LINE LASER | Continuous |  | 07/09/2008 | 05/01/2022 | MnROAD Mainline - Interstate 94 | 3407 | 1216914
4-P-2008 | 4 | Passing | Flexible | 11/06/2017 | Reclaimed |  | 2 | RWP | Clay |  |  | 106.3 | 3K LINE LASER | Continuous |  | 07/09/2008 | 05/01/2022 | MnROAD Mainline - Interstate 94 | 3407 | 1216914
4-D-2008 | 4 | Driving | Flexible | 03/14/2018 | Reclaimed |  | 1 | LWP | Clay |  |  | 187.8 | 3K LINE LASER | Continuous | Lasers spaced within LTTP wheel path by 0.12 ft | 07/09/2008 | 05/01/2022 | MnROAD Mainline - Interstate 94 | 3535 | 6032892
4-D-2008 | 4 | Driving | Flexible | 03/14/2018 | Reclaimed |  | 1 | RWP | Clay |  |  | 192.2 | 3K LINE LASER | Continuous | Lasers spaced within LTTP wheel path by 0.12 ft | 07/09/2008 | 05/01/2022 | MnROAD Mainline - Interstate 94 | 3535 | 6032892
4-D-2008 | 4 | Driving | Flexible | 03/14/2018 | Reclaimed |  | 2 | LWP | Clay |  |  | 180.8 | 3K LINE LASER | Continuous | Lasers spaced within LTTP wheel path by 0.12 ft | 07/09/2008 | 05/01/2022 | MnROAD Mainline - Interstate 94 | 3535 | 6032892
4-D-2008 | 4 | Driving | Flexible | 03/14/2018 | Reclaimed |  | 2 | RWP | Clay |  |  | 189.7 | 3K LINE LASER | Continuous | Lasers spaced within LTTP wheel path by 0.12 ft | 07/09/2008 | 05/01/2022 | MnROAD Mainline - Interstate 94 | 3535 | 6032892
4-P-2008 | 4 | Passing | Flexible | 03/14/2018 | Reclaimed |  | 1 | RWP | Clay |  |  | 137.5 | 3K LINE LASER | Continuous | Lasers spaced within LTTP wheel path by 0.12 ft | 07/09/2008 | 05/01/2022 | MnROAD Mainline - Interstate 94 | 3535 | 1259253
4-P-2008 | 4 | Passing | Flexible | 03/14/2018 | Reclaimed |  | 1 | LWP | Clay |  |  | 113.3 | 3K LINE LASER | Continuous | Lasers spaced within LTTP wheel path by 0.12 ft | 07/09/2008 | 05/01/2022 | MnROAD Mainline - Interstate 94 | 3535 | 1259253
4-P-2008 | 4 | Passing | Flexible | 03/14/2018 | Reclaimed |  | 2 | LWP | Clay |  |  | 114.6 | 3K LINE LASER | Continuous | Lasers spaced within LTTP wheel path by 0.12 ft | 07/09/2008 | 05/01/2022 | MnROAD Mainline - Interstate 94 | 3535 | 1259253
4-P-2008 | 4 | Passing | Flexible | 03/14/2018 | Reclaimed |  | 2 | RWP | Clay |  |  | 133 | 3K LINE LASER | Continuous | Lasers spaced within LTTP wheel path by 0.12 ft | 07/09/2008 | 05/01/2022 | MnROAD Mainline - Interstate 94 | 3535 | 1259253
4-D-2008 | 4 | Driving | Flexible | 04/23/2018 | Reclaimed |  | 1 | RWP | Clay |  |  | 117.8 | 3K LINE LASER | Continuous |  | 07/09/2008 | 05/01/2022 | MnROAD Mainline - Interstate 94 | 3575 | 6139479
4-D-2008 | 4 | Driving | Flexible | 04/23/2018 | Reclaimed |  | 1 | LWP | Clay |  |  | 135 | 3K LINE LASER | Continuous |  | 07/09/2008 | 05/01/2022 | MnROAD Mainline - Interstate 94 | 3575 | 6139479
4-D-2008 | 4 | Driving | Flexible | 04/23/2018 | Reclaimed |  | 2 | RWP | Clay |  |  | 126 | 3K LINE LASER | Continuous |  | 07/09/2008 | 05/01/2022 | MnROAD Mainline - Interstate 94 | 3575 | 6139479
4-D-2008 | 4 | Driving | Flexible | 04/23/2018 | Reclaimed |  | 2 | LWP | Clay |  |  | 133.7 | 3K LINE LASER | Continuous |  | 07/09/2008 | 05/01/2022 | MnROAD Mainline - Interstate 94 | 3575 | 6139479
4-P-2008 | 4 | Passing | Flexible | 04/23/2018 | Reclaimed |  | 1 | RWP | Clay |  |  | 104.4 | 3K LINE LASER | Continuous |  | 07/09/2008 | 05/01/2022 | MnROAD Mainline - Interstate 94 | 3575 | 1284155
4-P-2008 | 4 | Passing | Flexible | 04/23/2018 | Reclaimed |  | 1 | LWP | Clay |  |  | 94.2 | 3K LINE LASER | Continuous |  | 07/09/2008 | 05/01/2022 | MnROAD Mainline - Interstate 94 | 3575 | 1284155
4-P-2008 | 4 | Passing | Flexible | 04/23/2018 | Reclaimed |  | 2 | LWP | Clay |  |  | 93.6 | 3K LINE LASER | Continuous |  | 07/09/2008 | 05/01/2022 | MnROAD Mainline - Interstate 94 | 3575 | 1284155
4-P-2008 | 4 | Passing | Flexible | 04/23/2018 | Reclaimed |  | 2 | RWP | Clay |  |  | 104.4 | 3K LINE LASER | Continuous |  | 07/09/2008 | 05/01/2022 | MnROAD Mainline - Interstate 94 | 3575 | 1284155
4-D-2008 | 4 | Driving | Flexible | 07/05/2018 | Reclaimed |  | 1 | LWP | Clay |  |  | 129.2 | 3K LINE LASER | Continuous |  | 07/09/2008 | 05/01/2022 | MnROAD Mainline - Interstate 94 | 3648 | 6335522
4-D-2008 | 4 | Driving | Flexible | 07/05/2018 | Reclaimed |  | 1 | RWP | Clay |  |  | 126 | 3K LINE LASER | Continuous |  | 07/09/2008 | 05/01/2022 | MnROAD Mainline - Interstate 94 | 3648 | 6335522
4-D-2008 | 4 | Driving | Flexible | 07/05/2018 | Reclaimed |  | 2 | RWP | Clay |  |  | 126.7 | 3K LINE LASER | Continuous |  | 07/09/2008 | 05/01/2022 | MnROAD Mainline - Interstate 94 | 3648 | 6335522
4-D-2008 | 4 | Driving | Flexible | 07/05/2018 | Reclaimed |  | 2 | LWP | Clay |  |  | 131.1 | 3K LINE LASER | Continuous |  | 07/09/2008 | 05/01/2022 | MnROAD Mainline - Interstate 94 | 3648 | 6335522
4-P-2008 | 4 | Passing | Flexible | 07/05/2018 | Reclaimed |  | 1 | RWP | Clay |  |  | 101.2 | 3K LINE LASER | Continuous |  | 07/09/2008 | 05/01/2022 | MnROAD Mainline - Interstate 94 | 3648 | 1332271
4-P-2008 | 4 | Passing | Flexible | 07/05/2018 | Reclaimed |  | 1 | LWP | Clay |  |  | 90.4 | 3K LINE LASER | Continuous |  | 07/09/2008 | 05/01/2022 | MnROAD Mainline - Interstate 94 | 3648 | 1332271
4-P-2008 | 4 | Passing | Flexible | 07/05/2018 | Reclaimed |  | 2 | RWP | Clay |  |  | 102.5 | 3K LINE LASER | Continuous |  | 07/09/2008 | 05/01/2022 | MnROAD Mainline - Interstate 94 | 3648 | 1332271
4-P-2008 | 4 | Passing | Flexible | 07/05/2018 | Reclaimed |  | 2 | LWP | Clay |  |  | 91 | 3K LINE LASER | Continuous |  | 07/09/2008 | 05/01/2022 | MnROAD Mainline - Interstate 94 | 3648 | 1332271
4-D-2008 | 4 | Driving | Flexible | 08/13/2018 | Reclaimed |  | 1 | RWP | Clay |  |  | 133 | 3K LINE LASER | Continuous |  | 07/09/2008 | 05/01/2022 | MnROAD Mainline - Interstate 94 | 3687 | 6453410
4-D-2008 | 4 | Driving | Flexible | 08/13/2018 | Reclaimed |  | 1 | LWP | Clay |  |  | 135 | 3K LINE LASER | Continuous |  | 07/09/2008 | 05/01/2022 | MnROAD Mainline - Interstate 94 | 3687 | 6453410
4-D-2008 | 4 | Driving | Flexible | 08/13/2018 | Reclaimed |  | 2 | LWP | Clay |  |  | 135.6 | 3K LINE LASER | Continuous |  | 07/09/2008 | 05/01/2022 | MnROAD Mainline - Interstate 94 | 3687 | 6453410
4-D-2008 | 4 | Driving | Flexible | 08/13/2018 | Reclaimed |  | 2 | RWP | Clay |  |  | 130.5 | 3K LINE LASER | Continuous |  | 07/09/2008 | 05/01/2022 | MnROAD Mainline - Interstate 94 | 3687 | 6453410
4-P-2008 | 4 | Passing | Flexible | 08/13/2018 | Reclaimed |  | 1 | RWP | Clay |  |  | 106.9 | 3K LINE LASER | Continuous |  | 07/09/2008 | 05/01/2022 | MnROAD Mainline - Interstate 94 | 3687 | 1363514
4-P-2008 | 4 | Passing | Flexible | 08/13/2018 | Reclaimed |  | 1 | LWP | Clay |  |  | 87.2 | 3K LINE LASER | Continuous |  | 07/09/2008 | 05/01/2022 | MnROAD Mainline - Interstate 94 | 3687 | 1363514
4-P-2008 | 4 | Passing | Flexible | 08/13/2018 | Reclaimed |  | 2 | RWP | Clay |  |  | 101.2 | 3K LINE LASER | Continuous |  | 07/09/2008 | 05/01/2022 | MnROAD Mainline - Interstate 94 | 3687 | 1363514
4-P-2008 | 4 | Passing | Flexible | 08/13/2018 | Reclaimed |  | 2 | LWP | Clay |  |  | 93.6 | 3K LINE LASER | Continuous |  | 07/09/2008 | 05/01/2022 | MnROAD Mainline - Interstate 94 | 3687 | 1363514
4-D-2008 | 4 | Driving | Flexible | 10/02/2018 | Reclaimed |  | 1 | RWP | Clay |  |  | 129.2 | 3K LINE LASER | Continuous |  | 07/09/2008 | 05/01/2022 | MnROAD Mainline - Interstate 94 | 3737 | 6529607
4-D-2008 | 4 | Driving | Flexible | 10/02/2018 | Reclaimed |  | 1 | LWP | Clay |  |  | 132.4 | 3K LINE LASER | Continuous |  | 07/09/2008 | 05/01/2022 | MnROAD Mainline - Interstate 94 | 3737 | 6529607
4-D-2008 | 4 | Driving | Flexible | 10/02/2018 | Reclaimed |  | 2 | RWP | Clay |  |  | 128.6 | 3K LINE LASER | Continuous |  | 07/09/2008 | 05/01/2022 | MnROAD Mainline - Interstate 94 | 3737 | 6529607
4-D-2008 | 4 | Driving | Flexible | 10/02/2018 | Reclaimed |  | 2 | LWP | Clay |  |  | 128.6 | 3K LINE LASER | Continuous |  | 07/09/2008 | 05/01/2022 | MnROAD Mainline - Interstate 94 | 3737 | 6529607
4-P-2008 | 4 | Passing | Flexible | 10/02/2018 | Reclaimed |  | 1 | RWP | Clay |  |  | 105.7 | 3K LINE LASER | Continuous |  | 07/09/2008 | 05/01/2022 | MnROAD Mainline - Interstate 94 | 3737 | 1394164
4-P-2008 | 4 | Passing | Flexible | 10/02/2018 | Reclaimed |  | 1 | LWP | Clay |  |  | 91 | 3K LINE LASER | Continuous |  | 07/09/2008 | 05/01/2022 | MnROAD Mainline - Interstate 94 | 3737 | 1394164
4-P-2008 | 4 | Passing | Flexible | 10/02/2018 | Reclaimed |  | 2 | LWP | Clay |  |  | 92.3 | 3K LINE LASER | Continuous |  | 07/09/2008 | 05/01/2022 | MnROAD Mainline - Interstate 94 | 3737 | 1394164
4-P-2008 | 4 | Passing | Flexible | 10/02/2018 | Reclaimed |  | 2 | RWP | Clay |  |  | 103.8 | 3K LINE LASER | Continuous |  | 07/09/2008 | 05/01/2022 | MnROAD Mainline - Interstate 94 | 3737 | 1394164
4-D-2008 | 4 | Driving | Flexible | 03/19/2019 | Reclaimed |  | 1 | LWP | Clay |  |  | 247 | GOCATOR2342 | Continuous |  | 07/09/2008 | 05/01/2022 | MnROAD Mainline - Interstate 94 | 3905 | 6831296
4-D-2008 | 4 | Driving | Flexible | 03/19/2019 | Reclaimed |  | 1 | RWP | Clay |  |  | 150.2 | GOCATOR2342 | Continuous |  | 07/09/2008 | 05/01/2022 | MnROAD Mainline - Interstate 94 | 3905 | 6831296
4-D-2008 | 4 | Driving | Flexible | 03/19/2019 | Reclaimed |  | 2 | RWP | Clay |  |  | 153.4 | GOCATOR2342 | Continuous |  | 07/09/2008 | 05/01/2022 | MnROAD Mainline - Interstate 94 | 3905 | 6831296
4-D-2008 | 4 | Driving | Flexible | 03/19/2019 | Reclaimed |  | 2 | LWP | Clay |  |  | 250.2 | GOCATOR2342 | Continuous |  | 07/09/2008 | 05/01/2022 | MnROAD Mainline - Interstate 94 | 3905 | 6831296
4-P-2008 | 4 | Passing | Flexible | 03/19/2019 | Reclaimed |  | 1 | LWP | Clay |  |  | 259.7 | GOCATOR2342 | Continuous |  | 07/09/2008 | 05/01/2022 | MnROAD Mainline - Interstate 94 | 3905 | 1480001
4-P-2008 | 4 | Passing | Flexible | 03/19/2019 | Reclaimed |  | 1 | RWP | Clay |  |  | 145.1 | GOCATOR2342 | Continuous |  | 07/09/2008 | 05/01/2022 | MnROAD Mainline - Interstate 94 | 3905 | 1480001
4-P-2008 | 4 | Passing | Flexible | 03/19/2019 | Reclaimed |  | 2 | RWP | Clay |  |  | 140.7 | GOCATOR2342 | Continuous |  | 07/09/2008 | 05/01/2022 | MnROAD Mainline - Interstate 94 | 3905 | 1480001
4-P-2008 | 4 | Passing | Flexible | 03/19/2019 | Reclaimed |  | 2 | LWP | Clay |  |  | 267.4 | GOCATOR2342 | Continuous |  | 07/09/2008 | 05/01/2022 | MnROAD Mainline - Interstate 94 | 3905 | 1480001
4-D-2008 | 4 | Driving | Flexible | 05/21/2019 | Reclaimed |  | 1 | LWP | Clay |  |  | 159.8 | GOCATOR2342 | Continuous |  | 07/09/2008 | 05/01/2022 | MnROAD Mainline - Interstate 94 | 3968 | 6983850
4-D-2008 | 4 | Driving | Flexible | 05/21/2019 | Reclaimed |  | 1 | RWP | Clay |  |  | 128 | GOCATOR2342 | Continuous |  | 07/09/2008 | 05/01/2022 | MnROAD Mainline - Interstate 94 | 3968 | 6983850
4-D-2008 | 4 | Driving | Flexible | 05/21/2019 | Reclaimed |  | 2 | RWP | Clay |  |  | 142.6 | GOCATOR2342 | Continuous |  | 07/09/2008 | 05/01/2022 | MnROAD Mainline - Interstate 94 | 3968 | 6983850
4-D-2008 | 4 | Driving | Flexible | 05/21/2019 | Reclaimed |  | 2 | LWP | Clay |  |  | 160.4 | GOCATOR2342 | Continuous |  | 07/09/2008 | 05/01/2022 | MnROAD Mainline - Interstate 94 | 3968 | 6983850
4-P-2008 | 4 | Passing | Flexible | 05/21/2019 | Reclaimed |  | 1 | LWP | Clay |  |  | 128 | GOCATOR2342 | Continuous |  | 07/09/2008 | 05/01/2022 | MnROAD Mainline - Interstate 94 | 3968 | 1520920
4-P-2008 | 4 | Passing | Flexible | 05/21/2019 | Reclaimed |  | 1 | RWP | Clay |  |  | 110.8 | GOCATOR2342 | Continuous |  | 07/09/2008 | 05/01/2022 | MnROAD Mainline - Interstate 94 | 3968 | 1520920
4-P-2008 | 4 | Passing | Flexible | 05/21/2019 | Reclaimed |  | 2 | RWP | Clay |  |  | 111.4 | GOCATOR2342 | Continuous |  | 07/09/2008 | 05/01/2022 | MnROAD Mainline - Interstate 94 | 3968 | 1520920
4-P-2008 | 4 | Passing | Flexible | 05/21/2019 | Reclaimed |  | 2 | LWP | Clay |  |  | 130.5 | GOCATOR2342 | Continuous |  | 07/09/2008 | 05/01/2022 | MnROAD Mainline - Interstate 94 | 3968 | 1520920
4-D-2008 | 4 | Driving | Flexible | 08/29/2019 | Reclaimed |  | 1 | RWP | Clay |  |  | 129.9 | GOCATOR2342 | Continuous |  | 07/09/2008 | 05/01/2022 | MnROAD Mainline - Interstate 94 | 4068 | 7150280
4-D-2008 | 4 | Driving | Flexible | 08/29/2019 | Reclaimed |  | 1 | LWP | Clay |  |  | 146.4 | GOCATOR2342 | Continuous |  | 07/09/2008 | 05/01/2022 | MnROAD Mainline - Interstate 94 | 4068 | 7150280
4-D-2008 | 4 | Driving | Flexible | 08/29/2019 | Reclaimed |  | 2 | LWP | Clay |  |  | 150.2 | GOCATOR2342 | Continuous |  | 07/09/2008 | 05/01/2022 | MnROAD Mainline - Interstate 94 | 4068 | 7150280
4-D-2008 | 4 | Driving | Flexible | 08/29/2019 | Reclaimed |  | 2 | RWP | Clay |  |  | 129.2 | GOCATOR2342 | Continuous |  | 07/09/2008 | 05/01/2022 | MnROAD Mainline - Interstate 94 | 4068 | 7150280
4-P-2008 | 4 | Passing | Flexible | 08/29/2019 | Reclaimed |  | 1 | RWP | Clay |  |  | 112 | GOCATOR2342 | Continuous |  | 07/09/2008 | 05/01/2022 | MnROAD Mainline - Interstate 94 | 4068 | 1605777
4-P-2008 | 4 | Passing | Flexible | 08/29/2019 | Reclaimed |  | 1 | LWP | Clay |  |  | 120.3 | GOCATOR2342 | Continuous |  | 07/09/2008 | 05/01/2022 | MnROAD Mainline - Interstate 94 | 4068 | 1605777
4-P-2008 | 4 | Passing | Flexible | 08/29/2019 | Reclaimed |  | 2 | LWP | Clay |  |  | 121 | GOCATOR2342 | Continuous |  | 07/09/2008 | 05/01/2022 | MnROAD Mainline - Interstate 94 | 4068 | 1605777
4-P-2008 | 4 | Passing | Flexible | 08/29/2019 | Reclaimed |  | 2 | RWP | Clay |  |  | 113.3 | GOCATOR2342 | Continuous |  | 07/09/2008 | 05/01/2022 | MnROAD Mainline - Interstate 94 | 4068 | 1605777
4-D-2008 | 4 | Driving | Flexible | 10/24/2019 | Reclaimed |  | 1 | LWP | Clay |  |  | 169.3 | GOCATOR2342 | Continuous |  | 07/09/2008 | 05/01/2022 | MnROAD Mainline - Interstate 94 | 4124 | 7266225
4-D-2008 | 4 | Driving | Flexible | 10/24/2019 | Reclaimed |  | 1 | RWP | Clay |  |  | 143.2 | GOCATOR2342 | Continuous |  | 07/09/2008 | 05/01/2022 | MnROAD Mainline - Interstate 94 | 4124 | 7266225
4-D-2008 | 4 | Driving | Flexible | 10/24/2019 | Reclaimed |  | 2 | LWP | Clay |  |  | 172.5 | GOCATOR2342 | Continuous |  | 07/09/2008 | 05/01/2022 | MnROAD Mainline - Interstate 94 | 4124 | 7266225
4-D-2008 | 4 | Driving | Flexible | 10/24/2019 | Reclaimed |  | 2 | RWP | Clay |  |  | 140 | GOCATOR2342 | Continuous |  | 07/09/2008 | 05/01/2022 | MnROAD Mainline - Interstate 94 | 4124 | 7266225
4-P-2008 | 4 | Passing | Flexible | 10/24/2019 | Reclaimed |  | 1 | LWP | Clay |  |  | 124.8 | GOCATOR2342 | Continuous |  | 07/09/2008 | 05/01/2022 | MnROAD Mainline - Interstate 94 | 4124 | 1654531
4-P-2008 | 4 | Passing | Flexible | 10/24/2019 | Reclaimed |  | 1 | RWP | Clay |  |  | 110.1 | GOCATOR2342 | Continuous |  | 07/09/2008 | 05/01/2022 | MnROAD Mainline - Interstate 94 | 4124 | 1654531
4-P-2008 | 4 | Passing | Flexible | 10/24/2019 | Reclaimed |  | 2 | LWP | Clay |  |  | 122.2 | GOCATOR2342 | Continuous |  | 07/09/2008 | 05/01/2022 | MnROAD Mainline - Interstate 94 | 4124 | 1654531
4-P-2008 | 4 | Passing | Flexible | 10/24/2019 | Reclaimed |  | 2 | RWP | Clay |  |  | 109.5 | GOCATOR2342 | Continuous |  | 07/09/2008 | 05/01/2022 | MnROAD Mainline - Interstate 94 | 4124 | 1654531
4-D-2008 | 4 | Driving | Flexible | 03/09/2020 | Reclaimed |  | 1 | RWP | Clay |  |  | 175.7 | GOCATOR2342 | Continuous |  | 07/09/2008 | 05/01/2022 | MnROAD Mainline - Interstate 94 | 4261 | 7589638
4-D-2008 | 4 | Driving | Flexible | 03/09/2020 | Reclaimed |  | 1 | LWP | Clay |  |  | 211.3 | GOCATOR2342 | Continuous |  | 07/09/2008 | 05/01/2022 | MnROAD Mainline - Interstate 94 | 4261 | 7589638
4-D-2008 | 4 | Driving | Flexible | 03/09/2020 | Reclaimed |  | 2 | RWP | Clay |  |  | 192.2 | GOCATOR2342 | Continuous |  | 07/09/2008 | 05/01/2022 | MnROAD Mainline - Interstate 94 | 4261 | 7589638
4-D-2008 | 4 | Driving | Flexible | 03/09/2020 | Reclaimed |  | 2 | LWP | Clay |  |  | 215.8 | GOCATOR2342 | Continuous |  | 07/09/2008 | 05/01/2022 | MnROAD Mainline - Interstate 94 | 4261 | 7589638
4-P-2008 | 4 | Passing | Flexible | 03/09/2020 | Reclaimed |  | 1 | RWP | Clay |  |  | 134.3 | GOCATOR2342 | Continuous |  | 07/09/2008 | 05/01/2022 | MnROAD Mainline - Interstate 94 | 4261 | 1747401
4-P-2008 | 4 | Passing | Flexible | 03/09/2020 | Reclaimed |  | 1 | LWP | Clay |  |  | 178.2 | GOCATOR2342 | Continuous |  | 07/09/2008 | 05/01/2022 | MnROAD Mainline - Interstate 94 | 4261 | 1747401
4-D-2008 | 4 | Driving | Flexible | 08/05/2020 | Reclaimed |  | 1 | RWP | Clay |  |  | 145.8 | GOCATOR2342 | Continuous |  | 07/09/2008 | 05/01/2022 | MnROAD Mainline - Interstate 94 | 4410 | 7868251
4-D-2008 | 4 | Driving | Flexible | 08/05/2020 | Reclaimed |  | 1 | LWP | Clay |  |  | 171.2 | GOCATOR2342 | Continuous |  | 07/09/2008 | 05/01/2022 | MnROAD Mainline - Interstate 94 | 4410 | 7868251
4-D-2008 | 4 | Driving | Flexible | 08/05/2020 | Reclaimed |  | 2 | RWP | Clay |  |  | 149.6 | GOCATOR2342 | Continuous |  | 07/09/2008 | 05/01/2022 | MnROAD Mainline - Interstate 94 | 4410 | 7868251
4-D-2008 | 4 | Driving | Flexible | 08/05/2020 | Reclaimed |  | 2 | LWP | Clay |  |  | 174.4 | GOCATOR2342 | Continuous |  | 07/09/2008 | 05/01/2022 | MnROAD Mainline - Interstate 94 | 4410 | 7868251
4-P-2008 | 4 | Passing | Flexible | 08/05/2020 | Reclaimed |  | 1 | RWP | Clay |  |  | 110.8 | GOCATOR2342 | Continuous |  | 07/09/2008 | 05/01/2022 | MnROAD Mainline - Interstate 94 | 4410 | 1845481
4-P-2008 | 4 | Passing | Flexible | 08/05/2020 | Reclaimed |  | 1 | LWP | Clay |  |  | 128.6 | GOCATOR2342 | Continuous |  | 07/09/2008 | 05/01/2022 | MnROAD Mainline - Interstate 94 | 4410 | 1845481
4-P-2008 | 4 | Passing | Flexible | 08/05/2020 | Reclaimed |  | 2 | RWP | Clay |  |  | 112.7 | GOCATOR2342 | Continuous |  | 07/09/2008 | 05/01/2022 | MnROAD Mainline - Interstate 94 | 4410 | 1845481
4-P-2008 | 4 | Passing | Flexible | 08/05/2020 | Reclaimed |  | 2 | LWP | Clay |  |  | 125.4 | GOCATOR2342 | Continuous |  | 07/09/2008 | 05/01/2022 | MnROAD Mainline - Interstate 94 | 4410 | 1845481
4-D-2008 | 4 | Driving | Flexible | 03/18/2021 | Reclaimed |  | 1 | RWP | Clay |  |  | 136.2 | GOCATOR2342 | Continuous |  | 07/09/2008 | 05/01/2022 | MnROAD Mainline - Interstate 94 | 4635 | 8316276
4-D-2008 | 4 | Driving | Flexible | 03/18/2021 | Reclaimed |  | 1 | LWP | Clay |  |  | 126.7 | GOCATOR2342 | Continuous |  | 07/09/2008 | 05/01/2022 | MnROAD Mainline - Interstate 94 | 4635 | 8316276
4-D-2008 | 4 | Driving | Flexible | 03/18/2021 | Reclaimed |  | 2 | RWP | Clay |  |  | 134.3 | GOCATOR2342 | Continuous |  | 07/09/2008 | 05/01/2022 | MnROAD Mainline - Interstate 94 | 4635 | 8316276
4-D-2008 | 4 | Driving | Flexible | 03/18/2021 | Reclaimed |  | 2 | LWP | Clay |  |  | 110.8 | GOCATOR2342 | Continuous |  | 07/09/2008 | 05/01/2022 | MnROAD Mainline - Interstate 94 | 4635 | 8316276
4-P-2008 | 4 | Passing | Flexible | 03/18/2021 | Reclaimed |  | 1 | RWP | Clay |  |  | 115.9 | GOCATOR2342 | Continuous |  | 07/09/2008 | 05/01/2022 | MnROAD Mainline - Interstate 94 | 4635 | 1995774
4-P-2008 | 4 | Passing | Flexible | 03/18/2021 | Reclaimed |  | 1 | LWP | Clay |  |  | 86.6 | GOCATOR2342 | Continuous |  | 07/09/2008 | 05/01/2022 | MnROAD Mainline - Interstate 94 | 4635 | 1995774
4-P-2008 | 4 | Passing | Flexible | 03/18/2021 | Reclaimed |  | 2 | RWP | Clay |  |  | 113.3 | GOCATOR2342 | Continuous |  | 07/09/2008 | 05/01/2022 | MnROAD Mainline - Interstate 94 | 4635 | 1995774
4-P-2008 | 4 | Passing | Flexible | 03/18/2021 | Reclaimed |  | 2 | LWP | Clay |  |  | 87.2 | GOCATOR2342 | Continuous |  | 07/09/2008 | 05/01/2022 | MnROAD Mainline - Interstate 94 | 4635 | 1995774
4-D-2008 | 4 | Driving | Flexible | 05/12/2021 | Reclaimed |  | 1 | RWP | Clay |  |  | 133.7 | GOCATOR2342 | Continuous |  | 07/09/2008 | 05/01/2022 | MnROAD Mainline - Interstate 94 | 4690 | 8316276
4-D-2008 | 4 | Driving | Flexible | 05/12/2021 | Reclaimed |  | 1 | LWP | Clay |  |  | 122.2 | GOCATOR2342 | Continuous |  | 07/09/2008 | 05/01/2022 | MnROAD Mainline - Interstate 94 | 4690 | 8316276
4-D-2008 | 4 | Driving | Flexible | 05/12/2021 | Reclaimed |  | 2 | LWP | Clay |  |  | 127.3 | GOCATOR2342 | Continuous |  | 07/09/2008 | 05/01/2022 | MnROAD Mainline - Interstate 94 | 4690 | 8316276
4-D-2008 | 4 | Driving | Flexible | 05/12/2021 | Reclaimed |  | 2 | RWP | Clay |  |  | 131.1 | GOCATOR2342 | Continuous |  | 07/09/2008 | 05/01/2022 | MnROAD Mainline - Interstate 94 | 4690 | 8316276
4-P-2008 | 4 | Passing | Flexible | 05/12/2021 | Reclaimed |  | 1 | LWP | Clay |  |  | 89.1 | GOCATOR2342 | Continuous |  | 07/09/2008 | 05/01/2022 | MnROAD Mainline - Interstate 94 | 4690 | 1995774
4-P-2008 | 4 | Passing | Flexible | 05/12/2021 | Reclaimed |  | 1 | RWP | Clay |  |  | 113.3 | GOCATOR2342 | Continuous |  | 07/09/2008 | 05/01/2022 | MnROAD Mainline - Interstate 94 | 4690 | 1995774
4-P-2008 | 4 | Passing | Flexible | 05/12/2021 | Reclaimed |  | 2 | RWP | Clay |  |  | 114.6 | GOCATOR2342 | Continuous |  | 07/09/2008 | 05/01/2022 | MnROAD Mainline - Interstate 94 | 4690 | 1995774
4-P-2008 | 4 | Passing | Flexible | 05/12/2021 | Reclaimed |  | 2 | LWP | Clay |  |  | 87.2 | GOCATOR2342 | Continuous |  | 07/09/2008 | 05/01/2022 | MnROAD Mainline - Interstate 94 | 4690 | 1995774
4-D-2008 | 4 | Driving | Flexible | 08/16/2021 | Reclaimed |  | 1 | RWP | Clay |  |  | 131.1 | GOCATOR2342 | Continuous |  | 07/09/2008 | 05/01/2022 | MnROAD Mainline - Interstate 94 | 4786 | 8475734
4-D-2008 | 4 | Driving | Flexible | 08/16/2021 | Reclaimed |  | 1 | LWP | Clay |  |  | 112.7 | GOCATOR2342 | Continuous |  | 07/09/2008 | 05/01/2022 | MnROAD Mainline - Interstate 94 | 4786 | 8475734
4-D-2008 | 4 | Driving | Flexible | 08/16/2021 | Reclaimed |  | 2 | RWP | Clay |  |  | 132.4 | GOCATOR2342 | Continuous |  | 07/09/2008 | 05/01/2022 | MnROAD Mainline - Interstate 94 | 4786 | 8475734
4-D-2008 | 4 | Driving | Flexible | 08/16/2021 | Reclaimed |  | 2 | LWP | Clay |  |  | 121.6 | GOCATOR2342 | Continuous |  | 07/09/2008 | 05/01/2022 | MnROAD Mainline - Interstate 94 | 4786 | 8475734
4-P-2008 | 4 | Passing | Flexible | 08/16/2021 | Reclaimed |  | 1 | RWP | Clay |  |  | 113.9 | GOCATOR2342 | Continuous |  | 07/09/2008 | 05/01/2022 | MnROAD Mainline - Interstate 94 | 4786 | 2056943
4-P-2008 | 4 | Passing | Flexible | 08/16/2021 | Reclaimed |  | 1 | LWP | Clay |  |  | 87.2 | GOCATOR2342 | Continuous |  | 07/09/2008 | 05/01/2022 | MnROAD Mainline - Interstate 94 | 4786 | 2056943
4-P-2008 | 4 | Passing | Flexible | 08/16/2021 | Reclaimed |  | 2 | LWP | Clay |  |  | 85.9 | GOCATOR2342 | Continuous |  | 07/09/2008 | 05/01/2022 | MnROAD Mainline - Interstate 94 | 4786 | 2056943
4-P-2008 | 4 | Passing | Flexible | 08/16/2021 | Reclaimed |  | 2 | RWP | Clay |  |  | 118.4 | GOCATOR2342 | Continuous |  | 07/09/2008 | 05/01/2022 | MnROAD Mainline - Interstate 94 | 4786 | 2056943
4-D-2008 | 4 | Driving | Flexible | 11/11/2021 | Reclaimed |  | 1 | LWP | Clay |  |  | 129.2 | GOCATOR2342 | Continuous |  | 07/09/2008 | 05/01/2022 | MnROAD Mainline - Interstate 94 | 4873 | 8637224
4-D-2008 | 4 | Driving | Flexible | 11/11/2021 | Reclaimed |  | 1 | RWP | Clay |  |  | 137.5 | GOCATOR2342 | Continuous |  | 07/09/2008 | 05/01/2022 | MnROAD Mainline - Interstate 94 | 4873 | 8637224
4-D-2008 | 4 | Driving | Flexible | 11/11/2021 | Reclaimed |  | 2 | LWP | Clay |  |  | 131.1 | GOCATOR2342 | Continuous |  | 07/09/2008 | 05/01/2022 | MnROAD Mainline - Interstate 94 | 4873 | 8637224
4-D-2008 | 4 | Driving | Flexible | 11/11/2021 | Reclaimed |  | 2 | RWP | Clay |  |  | 140 | GOCATOR2342 | Continuous |  | 07/09/2008 | 05/01/2022 | MnROAD Mainline - Interstate 94 | 4873 | 8637224
4-P-2008 | 4 | Passing | Flexible | 11/11/2021 | Reclaimed |  | 1 | RWP | Clay |  |  | 112.7 | GOCATOR2342 | Continuous |  | 07/09/2008 | 05/01/2022 | MnROAD Mainline - Interstate 94 | 4873 | 2120383
4-P-2008 | 4 | Passing | Flexible | 11/11/2021 | Reclaimed |  | 1 | LWP | Clay |  |  | 85.3 | GOCATOR2342 | Continuous |  | 07/09/2008 | 05/01/2022 | MnROAD Mainline - Interstate 94 | 4873 | 2120383
4-P-2008 | 4 | Passing | Flexible | 11/11/2021 | Reclaimed |  | 2 | RWP | Clay |  |  | 112.7 | GOCATOR2342 | Continuous |  | 07/09/2008 | 05/01/2022 | MnROAD Mainline - Interstate 94 | 4873 | 2120383
4-P-2008 | 4 | Passing | Flexible | 11/11/2021 | Reclaimed |  | 2 | LWP | Clay |  |  | 85.9 | GOCATOR2342 | Continuous |  | 07/09/2008 | 05/01/2022 | MnROAD Mainline - Interstate 94 | 4873 | 2120383
| 5 | Driving |  | 03/19/2012 |  |  | 5 | SHLDR |  | 262.3 | 282 |  | 3-POINT LASER AND 1K LINE LASER | Continuous | RCC Shoulder
| 5 | Driving |  | 03/19/2012 |  |  | 6 | SHLDR |  | 261.6 | 283.3 |  | 3-POINT LASER AND 1K LINE LASER | Continuous | RCC Shoulder
| 6 | Driving |  | 03/19/2012 |  |  | 5 | SHLDR |  | 193.5 | 194.8 |  | 3-POINT LASER AND 1K LINE LASER | Continuous | RCC Shoulder
| 6 | Driving |  | 03/19/2012 |  |  | 6 | SHLDR |  | 192.2 | 192.2 |  | 3-POINT LASER AND 1K LINE LASER | Continuous | RCC Shoulder
7-D-2007 | 7 | Driving | Rigid | 11/19/2008 | Permeable Asphalt Stabilized | Aggregate | 1 | LWP | Clay | 66.2 |  |  | 3-POINT LASER | Continuous |  | 10/18/2007 | 05/01/2022 | MnROAD Mainline - Interstate 94 | 398 | 451086
7-D-2007 | 7 | Driving | Rigid | 11/19/2008 | Permeable Asphalt Stabilized | Aggregate | 1 | RWP | Clay | 71.3 |  |  | 3-POINT LASER | Continuous |  | 10/18/2007 | 05/01/2022 | MnROAD Mainline - Interstate 94 | 398 | 451086
7-D-2007 | 7 | Driving | Rigid | 11/19/2008 | Permeable Asphalt Stabilized | Aggregate | 2 | RWP | Clay | 61.1 |  |  | 3-POINT LASER | Continuous |  | 10/18/2007 | 05/01/2022 | MnROAD Mainline - Interstate 94 | 398 | 451086
7-D-2007 | 7 | Driving | Rigid | 11/19/2008 | Permeable Asphalt Stabilized | Aggregate | 2 | LWP | Clay | 70 |  |  | 3-POINT LASER | Continuous |  | 10/18/2007 | 05/01/2022 | MnROAD Mainline - Interstate 94 | 398 | 451086
7-P-2007 | 7 | Passing | Rigid | 11/19/2008 | Permeable Asphalt Stabilized | Aggregate | 1 | RWP | Clay | 61.1 |  |  | 3-POINT LASER | Continuous |  | 10/18/2007 | 05/01/2022 | MnROAD Mainline - Interstate 94 | 398 | 107293
7-P-2007 | 7 | Passing | Rigid | 11/19/2008 | Permeable Asphalt Stabilized | Aggregate | 1 | LWP | Clay | 70.7 |  |  | 3-POINT LASER | Continuous |  | 10/18/2007 | 05/01/2022 | MnROAD Mainline - Interstate 94 | 398 | 107293
7-P-2007 | 7 | Passing | Rigid | 11/19/2008 | Permeable Asphalt Stabilized | Aggregate | 2 | LWP | Clay | 66.2 |  |  | 3-POINT LASER | Continuous |  | 10/18/2007 | 05/01/2022 | MnROAD Mainline - Interstate 94 | 398 | 107293
7-P-2007 | 7 | Passing | Rigid | 11/19/2008 | Permeable Asphalt Stabilized | Aggregate | 2 | RWP | Clay | 60.5 |  |  | 3-POINT LASER | Continuous |  | 10/18/2007 | 05/01/2022 | MnROAD Mainline - Interstate 94 | 398 | 107293
7-D-2007 | 7 | Driving | Rigid | 03/17/2009 | Permeable Asphalt Stabilized | Aggregate | 1 | LWP | Clay | 90.4 |  |  | 3-POINT LASER | Continuous |  | 10/18/2007 | 05/01/2022 | MnROAD Mainline - Interstate 94 | 516 | 571668
7-D-2007 | 7 | Driving | Rigid | 03/17/2009 | Permeable Asphalt Stabilized | Aggregate | 1 | RWP | Clay | 87.8 |  |  | 3-POINT LASER | Continuous |  | 10/18/2007 | 05/01/2022 | MnROAD Mainline - Interstate 94 | 516 | 571668
7-D-2007 | 7 | Driving | Rigid | 03/17/2009 | Permeable Asphalt Stabilized | Aggregate | 2 | RWP | Clay | 91 |  |  | 3-POINT LASER | Continuous |  | 10/18/2007 | 05/01/2022 | MnROAD Mainline - Interstate 94 | 516 | 571668
7-D-2007 | 7 | Driving | Rigid | 03/17/2009 | Permeable Asphalt Stabilized | Aggregate | 2 | LWP | Clay | 81.5 |  |  | 3-POINT LASER | Continuous |  | 10/18/2007 | 05/01/2022 | MnROAD Mainline - Interstate 94 | 516 | 571668
7-P-2007 | 7 | Passing | Rigid | 03/17/2009 | Permeable Asphalt Stabilized | Aggregate | 1 | RWP | Clay | 94.2 |  |  | 3-POINT LASER | Continuous |  | 10/18/2007 | 05/01/2022 | MnROAD Mainline - Interstate 94 | 516 | 132995
7-P-2007 | 7 | Passing | Rigid | 03/17/2009 | Permeable Asphalt Stabilized | Aggregate | 1 | LWP | Clay | 84 |  |  | 3-POINT LASER | Continuous |  | 10/18/2007 | 05/01/2022 | MnROAD Mainline - Interstate 94 | 516 | 132995
7-P-2007 | 7 | Passing | Rigid | 03/17/2009 | Permeable Asphalt Stabilized | Aggregate | 2 | LWP | Clay | 94.9 |  |  | 3-POINT LASER | Continuous |  | 10/18/2007 | 05/01/2022 | MnROAD Mainline - Interstate 94 | 516 | 132995
7-P-2007 | 7 | Passing | Rigid | 03/17/2009 | Permeable Asphalt Stabilized | Aggregate | 2 | RWP | Clay | 96.1 |  |  | 3-POINT LASER | Continuous |  | 10/18/2007 | 05/01/2022 | MnROAD Mainline - Interstate 94 | 516 | 132995
7-D-2007 | 7 | Driving | Rigid | 06/17/2009 | Permeable Asphalt Stabilized | Aggregate | 1 | LWP | Clay | 74.5 |  |  | 3-POINT LASER | Continuous |  | 10/18/2007 | 05/01/2022 | MnROAD Mainline - Interstate 94 | 608 | 855520
7-D-2007 | 7 | Driving | Rigid | 06/17/2009 | Permeable Asphalt Stabilized | Aggregate | 1 | RWP | Clay | 76.4 |  |  | 3-POINT LASER | Continuous |  | 10/18/2007 | 05/01/2022 | MnROAD Mainline - Interstate 94 | 608 | 855520
7-D-2007 | 7 | Driving | Rigid | 06/17/2009 | Permeable Asphalt Stabilized | Aggregate | 2 | LWP | Clay | 66.8 |  |  | 3-POINT LASER | Continuous |  | 10/18/2007 | 05/01/2022 | MnROAD Mainline - Interstate 94 | 608 | 855520
7-D-2007 | 7 | Driving | Rigid | 06/17/2009 | Permeable Asphalt Stabilized | Aggregate | 2 | RWP | Clay | 63.7 |  |  | 3-POINT LASER | Continuous |  | 10/18/2007 | 05/01/2022 | MnROAD Mainline - Interstate 94 | 608 | 855520
7-P-2007 | 7 | Passing | Rigid | 06/17/2009 | Permeable Asphalt Stabilized | Aggregate | 1 | RWP | Clay | 69.4 |  |  | 3-POINT LASER | Continuous |  | 10/18/2007 | 05/01/2022 | MnROAD Mainline - Interstate 94 | 608 | 203929
7-P-2007 | 7 | Passing | Rigid | 06/17/2009 | Permeable Asphalt Stabilized | Aggregate | 1 | LWP | Clay | 73.8 |  |  | 3-POINT LASER | Continuous |  | 10/18/2007 | 05/01/2022 | MnROAD Mainline - Interstate 94 | 608 | 203929
7-P-2007 | 7 | Passing | Rigid | 06/17/2009 | Permeable Asphalt Stabilized | Aggregate | 2 | LWP | Clay | 82.1 |  |  | 3-POINT LASER | Continuous |  | 10/18/2007 | 05/01/2022 | MnROAD Mainline - Interstate 94 | 608 | 203929
7-P-2007 | 7 | Passing | Rigid | 06/17/2009 | Permeable Asphalt Stabilized | Aggregate | 2 | RWP | Clay | 63 |  |  | 3-POINT LASER | Continuous |  | 10/18/2007 | 05/01/2022 | MnROAD Mainline - Interstate 94 | 608 | 203929
7-D-2007 | 7 | Driving | Rigid | 11/16/2009 | Permeable Asphalt Stabilized | Aggregate | 3 | RWP | Clay | 59.8 | 43.3 |  | 3-POINT LASER AND 1K LINE LASER | Continuous |  | 10/18/2007 | 05/01/2022 | MnROAD Mainline - Interstate 94 | 760 | 1322528
7-D-2007 | 7 | Driving | Rigid | 11/16/2009 | Permeable Asphalt Stabilized | Aggregate | 4 | RWP | Clay | 59.2 | 41.4 |  | 3-POINT LASER AND 1K LINE LASER | Continuous |  | 10/18/2007 | 05/01/2022 | MnROAD Mainline - Interstate 94 | 760 | 1322528
7-D-2007 | 7 | Driving | Rigid | 11/16/2009 | Permeable Asphalt Stabilized | Aggregate | 5 | LWP | Clay | 70.7 | 43.3 |  | 3-POINT LASER AND 1K LINE LASER | Continuous |  | 10/18/2007 | 05/01/2022 | MnROAD Mainline - Interstate 94 | 760 | 1322528
7-D-2007 | 7 | Driving | Rigid | 11/16/2009 | Permeable Asphalt Stabilized | Aggregate | 6 | LWP | Clay | 78.3 | 57.3 |  | 3-POINT LASER AND 1K LINE LASER | Continuous |  | 10/18/2007 | 05/01/2022 | MnROAD Mainline - Interstate 94 | 760 | 1322528
7-P-2007 | 7 | Passing | Rigid | 11/16/2009 | Permeable Asphalt Stabilized | Aggregate | 1 | RWP | Clay | 64.3 | 50.9 |  | 3-POINT LASER AND 1K LINE LASER | Continuous |  | 10/18/2007 | 05/01/2022 | MnROAD Mainline - Interstate 94 | 760 | 326332
7-P-2007 | 7 | Passing | Rigid | 11/16/2009 | Permeable Asphalt Stabilized | Aggregate | 2 | RWP | Clay | 64.3 | 49.7 |  | 3-POINT LASER AND 1K LINE LASER | Continuous |  | 10/18/2007 | 05/01/2022 | MnROAD Mainline - Interstate 94 | 760 | 326332
7-P-2007 | 7 | Passing | Rigid | 11/16/2009 | Permeable Asphalt Stabilized | Aggregate | 7 | LWP | Clay | 70 | 56.7 |  | 3-POINT LASER AND 1K LINE LASER | Continuous |  | 10/18/2007 | 05/01/2022 | MnROAD Mainline - Interstate 94 | 760 | 326332
7-P-2007 | 7 | Passing | Rigid | 11/16/2009 | Permeable Asphalt Stabilized | Aggregate | 8 | LWP | Clay | 59.8 | 55.4 |  | 3-POINT LASER AND 1K LINE LASER | Continuous |  | 10/18/2007 | 05/01/2022 | MnROAD Mainline - Interstate 94 | 760 | 326332
7-D-2007 | 7 | Driving | Rigid | 03/08/2010 | Permeable Asphalt Stabilized | Aggregate | 5 | LWP | Clay | 73.2 | 64.3 |  | 3-POINT LASER AND 1K LINE LASER | Continuous |  | 10/18/2007 | 05/01/2022 | MnROAD Mainline - Interstate 94 | 872 | 1685257
7-D-2007 | 7 | Driving | Rigid | 03/08/2010 | Permeable Asphalt Stabilized | Aggregate | 6 | RWP | Clay | 78.3 | 61.7 |  | 3-POINT LASER AND 1K LINE LASER | Continuous |  | 10/18/2007 | 05/01/2022 | MnROAD Mainline - Interstate 94 | 872 | 1685257
7-P-2007 | 7 | Passing | Rigid | 03/08/2010 | Permeable Asphalt Stabilized | Aggregate | 1 | RWP | Clay | 80.2 | 69.4 |  | 3-POINT LASER AND 1K LINE LASER | Continuous |  | 10/18/2007 | 05/01/2022 | MnROAD Mainline - Interstate 94 | 872 | 408039
7-P-2007 | 7 | Passing | Rigid | 03/08/2010 | Permeable Asphalt Stabilized | Aggregate | 2 | RWP | Clay | 87.8 | 70 |  | 3-POINT LASER AND 1K LINE LASER | Continuous |  | 10/18/2007 | 05/01/2022 | MnROAD Mainline - Interstate 94 | 872 | 408039
7-P-2007 | 7 | Passing | Rigid | 03/08/2010 | Permeable Asphalt Stabilized | Aggregate | 3 | LWP | Clay | 79.6 | 73.8 |  | 3-POINT LASER AND 1K LINE LASER | Continuous |  | 10/18/2007 | 05/01/2022 | MnROAD Mainline - Interstate 94 | 872 | 408039
7-P-2007 | 7 | Passing | Rigid | 03/08/2010 | Permeable Asphalt Stabilized | Aggregate | 4 | LWP | Clay | 78.3 | 72.6 |  | 3-POINT LASER AND 1K LINE LASER | Continuous |  | 10/18/2007 | 05/01/2022 | MnROAD Mainline - Interstate 94 | 872 | 408039
7-D-2007 | 7 | Driving | Rigid | 03/31/2010 | Permeable Asphalt Stabilized | Aggregate | 1 | RWP | Clay | 63 | 47.1 |  | 3-POINT LASER AND 1K LINE LASER | Continuous |  | 10/18/2007 | 05/01/2022 | MnROAD Mainline - Interstate 94 | 895 | 1751629
7-D-2007 | 7 | Driving | Rigid | 03/31/2010 | Permeable Asphalt Stabilized | Aggregate | 2 | RWP | Clay | 61.1 | 48.4 |  | 3-POINT LASER AND 1K LINE LASER | Continuous |  | 10/18/2007 | 05/01/2022 | MnROAD Mainline - Interstate 94 | 895 | 1751629
7-D-2007 | 7 | Driving | Rigid | 03/31/2010 | Permeable Asphalt Stabilized | Aggregate | 3 | LWP | Clay | 61.7 | 48.4 |  | 3-POINT LASER AND 1K LINE LASER | Continuous |  | 10/18/2007 | 05/01/2022 | MnROAD Mainline - Interstate 94 | 895 | 1751629
7-D-2007 | 7 | Driving | Rigid | 03/31/2010 | Permeable Asphalt Stabilized | Aggregate | 4 | LWP | Clay | 61.7 | 50.3 |  | 3-POINT LASER AND 1K LINE LASER | Continuous |  | 10/18/2007 | 05/01/2022 | MnROAD Mainline - Interstate 94 | 895 | 1751629
7-P-2007 | 7 | Passing | Rigid | 03/31/2010 | Permeable Asphalt Stabilized | Aggregate | 5 | LWP | Clay | 75.1 | 67.5 |  | 3-POINT LASER AND 1K LINE LASER | Continuous |  | 10/18/2007 | 05/01/2022 | MnROAD Mainline - Interstate 94 | 895 | 420812
7-P-2007 | 7 | Passing | Rigid | 03/31/2010 | Permeable Asphalt Stabilized | Aggregate | 6 | LWP | Clay | 69.4 | 65.6 |  | 3-POINT LASER AND 1K LINE LASER | Continuous |  | 10/18/2007 | 05/01/2022 | MnROAD Mainline - Interstate 94 | 895 | 420812
7-P-2007 | 7 | Passing | Rigid | 03/31/2010 | Permeable Asphalt Stabilized | Aggregate | 7 | RWP | Clay | 66.2 | 62.4 |  | 3-POINT LASER AND 1K LINE LASER | Continuous |  | 10/18/2007 | 05/01/2022 | MnROAD Mainline - Interstate 94 | 895 | 420812
7-P-2007 | 7 | Passing | Rigid | 03/31/2010 | Permeable Asphalt Stabilized | Aggregate | 8 | RWP | Clay | 64.3 | 59.2 |  | 3-POINT LASER AND 1K LINE LASER | Continuous |  | 10/18/2007 | 05/01/2022 | MnROAD Mainline - Interstate 94 | 895 | 420812
7-D-2007 | 7 | Driving | Rigid | 06/07/2010 | Permeable Asphalt Stabilized | Aggregate | 1 | RWP | Clay | 66.2 | 55.4 |  | 3-POINT LASER AND 1K LINE LASER | Continuous |  | 10/18/2007 | 05/01/2022 | MnROAD Mainline - Interstate 94 | 963 | 1751629
7-D-2007 | 7 | Driving | Rigid | 06/07/2010 | Permeable Asphalt Stabilized | Aggregate | 2 | RWP | Clay | 74.5 | 58.6 |  | 3-POINT LASER AND 1K LINE LASER | Continuous |  | 10/18/2007 | 05/01/2022 | MnROAD Mainline - Interstate 94 | 963 | 1751629
7-D-2007 | 7 | Driving | Rigid | 06/07/2010 | Permeable Asphalt Stabilized | Aggregate | 7 | LWP | Clay | 74.5 | 62.4 |  | 3-POINT LASER AND 1K LINE LASER | Continuous |  | 10/18/2007 | 05/01/2022 | MnROAD Mainline - Interstate 94 | 963 | 1751629
7-D-2007 | 7 | Driving | Rigid | 06/07/2010 | Permeable Asphalt Stabilized | Aggregate | 8 | LWP | Clay | 62.4 | 54.7 |  | 3-POINT LASER AND 1K LINE LASER | Continuous |  | 10/18/2007 | 05/01/2022 | MnROAD Mainline - Interstate 94 | 963 | 1751629
7-P-2007 | 7 | Passing | Rigid | 06/07/2010 | Permeable Asphalt Stabilized | Aggregate | 3 | RWP | Clay | 66.2 | 59.2 |  | 3-POINT LASER AND 1K LINE LASER | Continuous |  | 10/18/2007 | 05/01/2022 | MnROAD Mainline - Interstate 94 | 963 | 420812
7-P-2007 | 7 | Passing | Rigid | 06/07/2010 | Permeable Asphalt Stabilized | Aggregate | 4 | RWP | Clay | 70.7 | 59.8 |  | 3-POINT LASER AND 1K LINE LASER | Continuous |  | 10/18/2007 | 05/01/2022 | MnROAD Mainline - Interstate 94 | 963 | 420812
7-P-2007 | 7 | Passing | Rigid | 06/07/2010 | Permeable Asphalt Stabilized | Aggregate | 5 | LWP | Clay | 76.4 | 68.8 |  | 3-POINT LASER AND 1K LINE LASER | Continuous |  | 10/18/2007 | 05/01/2022 | MnROAD Mainline - Interstate 94 | 963 | 420812
7-P-2007 | 7 | Passing | Rigid | 06/07/2010 | Permeable Asphalt Stabilized | Aggregate | 6 | LWP | Clay | 73.8 | 65.6 |  | 3-POINT LASER AND 1K LINE LASER | Continuous |  | 10/18/2007 | 05/01/2022 | MnROAD Mainline - Interstate 94 | 963 | 420812
7-D-2007 | 7 | Driving | Rigid | 09/21/2010 | Permeable Asphalt Stabilized | Aggregate | 1 | RWP | Clay | 57.3 | 42 |  | 3-POINT LASER AND 1K LINE LASER | Continuous |  | 10/18/2007 | 05/01/2022 | MnROAD Mainline - Interstate 94 | 1069 | 1987766
7-D-2007 | 7 | Driving | Rigid | 09/21/2010 | Permeable Asphalt Stabilized | Aggregate | 2 | RWP | Clay | 55.4 | 45.8 |  | 3-POINT LASER AND 1K LINE LASER | Continuous |  | 10/18/2007 | 05/01/2022 | MnROAD Mainline - Interstate 94 | 1069 | 1987766
7-D-2007 | 7 | Driving | Rigid | 09/21/2010 | Permeable Asphalt Stabilized | Aggregate | 3 | LWP | Clay | 62.4 | 49.7 |  | 3-POINT LASER AND 1K LINE LASER | Continuous |  | 10/18/2007 | 05/01/2022 | MnROAD Mainline - Interstate 94 | 1069 | 1987766
7-D-2007 | 7 | Driving | Rigid | 09/21/2010 | Permeable Asphalt Stabilized | Aggregate | 4 | LWP | Clay | 63.7 | 49 |  | 3-POINT LASER AND 1K LINE LASER | Continuous |  | 10/18/2007 | 05/01/2022 | MnROAD Mainline - Interstate 94 | 1069 | 1987766
7-P-2007 | 7 | Passing | Rigid | 09/21/2010 | Permeable Asphalt Stabilized | Aggregate | 1 | LWP | Clay | 72.6 | 63 |  | 3-POINT LASER AND 1K LINE LASER | Continuous |  | 10/18/2007 | 05/01/2022 | MnROAD Mainline - Interstate 94 | 1069 | 487508
7-P-2007 | 7 | Passing | Rigid | 09/21/2010 | Permeable Asphalt Stabilized | Aggregate | 2 | LWP | Clay | 66.2 | 61.1 |  | 3-POINT LASER AND 1K LINE LASER | Continuous |  | 10/18/2007 | 05/01/2022 | MnROAD Mainline - Interstate 94 | 1069 | 487508
7-P-2007 | 7 | Passing | Rigid | 09/21/2010 | Permeable Asphalt Stabilized | Aggregate | 3 | RWP | Clay | 61.7 | 49 |  | 3-POINT LASER AND 1K LINE LASER | Continuous |  | 10/18/2007 | 05/01/2022 | MnROAD Mainline - Interstate 94 | 1069 | 487508
7-P-2007 | 7 | Passing | Rigid | 09/21/2010 | Permeable Asphalt Stabilized | Aggregate | 4 | RWP | Clay | 62.4 | 50.9 |  | 3-POINT LASER AND 1K LINE LASER | Continuous |  | 10/18/2007 | 05/01/2022 | MnROAD Mainline - Interstate 94 | 1069 | 487508
7-D-2007 | 7 | Driving | Rigid | 11/16/2010 | Permeable Asphalt Stabilized | Aggregate | 1 | LWP | Clay | 48.4 | 37.6 |  | 3-POINT LASER AND 1K LINE LASER | Continuous |  | 10/18/2007 | 05/01/2022 | MnROAD Mainline - Interstate 94 | 1125 | 2169795
7-D-2007 | 7 | Driving | Rigid | 11/16/2010 | Permeable Asphalt Stabilized | Aggregate | 2 | LWP | Clay | 48.4 | 36.9 |  | 3-POINT LASER AND 1K LINE LASER | Continuous |  | 10/18/2007 | 05/01/2022 | MnROAD Mainline - Interstate 94 | 1125 | 2169795
7-D-2007 | 7 | Driving | Rigid | 11/16/2010 | Permeable Asphalt Stabilized | Aggregate | 3 | LWP | Clay | 59.2 | 37.6 |  | 3-POINT LASER AND 1K LINE LASER | Continuous |  | 10/18/2007 | 05/01/2022 | MnROAD Mainline - Interstate 94 | 1125 | 2169795
7-D-2007 | 7 | Driving | Rigid | 11/16/2010 | Permeable Asphalt Stabilized | Aggregate | 4 | LWP | Clay | 55.4 | 36.3 |  | 3-POINT LASER AND 1K LINE LASER | Continuous |  | 10/18/2007 | 05/01/2022 | MnROAD Mainline - Interstate 94 | 1125 | 2169795
7-P-2007 | 7 | Passing | Rigid | 11/16/2010 | Permeable Asphalt Stabilized | Aggregate | 1 | LWP | Clay | 51.6 | 40.1 |  | 3-POINT LASER AND 1K LINE LASER | Continuous |  | 10/18/2007 | 05/01/2022 | MnROAD Mainline - Interstate 94 | 1125 | 533241
7-P-2007 | 7 | Passing | Rigid | 11/16/2010 | Permeable Asphalt Stabilized | Aggregate | 2 | LWP | Clay | 52.2 | 40.1 |  | 3-POINT LASER AND 1K LINE LASER | Continuous |  | 10/18/2007 | 05/01/2022 | MnROAD Mainline - Interstate 94 | 1125 | 533241
7-P-2007 | 7 | Passing | Rigid | 11/16/2010 | Permeable Asphalt Stabilized | Aggregate | 3 | LWP | Clay | 68.1 | 59.8 |  | 3-POINT LASER AND 1K LINE LASER | Continuous |  | 10/18/2007 | 05/01/2022 | MnROAD Mainline - Interstate 94 | 1125 | 533241
7-P-2007 | 7 | Passing | Rigid | 11/16/2010 | Permeable Asphalt Stabilized | Aggregate | 4 | LWP | Clay | 61.1 | 52.8 |  | 3-POINT LASER AND 1K LINE LASER | Continuous |  | 10/18/2007 | 05/01/2022 | MnROAD Mainline - Interstate 94 | 1125 | 533241
7-D-2007 | 7 | Driving | Rigid | 03/16/2011 | Permeable Asphalt Stabilized | Aggregate | 1 | RWP | Clay | 77.7 | 63 |  | 3-POINT LASER AND 1K LINE LASER | Continuous |  | 10/18/2007 | 05/01/2022 | MnROAD Mainline - Interstate 94 | 1245 | 2557201
7-D-2007 | 7 | Driving | Rigid | 03/16/2011 | Permeable Asphalt Stabilized | Aggregate | 2 | LWP | Clay | 80.8 | 68.8 |  | 3-POINT LASER AND 1K LINE LASER | Continuous |  | 10/18/2007 | 05/01/2022 | MnROAD Mainline - Interstate 94 | 1245 | 2557201
7-P-2007 | 7 | Passing | Rigid | 03/16/2011 | Permeable Asphalt Stabilized | Aggregate | 3 | RWP | Clay | 83.4 | 75.1 |  | 3-POINT LASER AND 1K LINE LASER | Continuous |  | 10/18/2007 | 05/01/2022 | MnROAD Mainline - Interstate 94 | 1245 | 636344
7-P-2007 | 7 | Passing | Rigid | 03/16/2011 | Permeable Asphalt Stabilized | Aggregate | 4 | LWP | Clay | 89.8 | 82.8 |  | 3-POINT LASER AND 1K LINE LASER | Continuous |  | 10/18/2007 | 05/01/2022 | MnROAD Mainline - Interstate 94 | 1245 | 636344
7-D-2007 | 7 | Driving | Rigid | 06/27/2011 | Permeable Asphalt Stabilized | Aggregate | 1 | RWP | Clay | 54.1 | 42.7 |  | 3-POINT LASER AND 1K LINE LASER | Continuous |  | 10/18/2007 | 05/01/2022 | MnROAD Mainline - Interstate 94 | 1348 | 2655508
7-D-2007 | 7 | Driving | Rigid | 06/27/2011 | Permeable Asphalt Stabilized | Aggregate | 2 | RWP | Clay | 68.1 | 61.1 |  | 3-POINT LASER AND 1K LINE LASER | Continuous |  | 10/18/2007 | 05/01/2022 | MnROAD Mainline - Interstate 94 | 1348 | 2655508
7-D-2007 | 7 | Driving | Rigid | 06/27/2011 | Permeable Asphalt Stabilized | Aggregate | 3 | LWP | Clay | 61.1 | 52.8 |  | 3-POINT LASER AND 1K LINE LASER | Continuous |  | 10/18/2007 | 05/01/2022 | MnROAD Mainline - Interstate 94 | 1348 | 2655508
7-D-2007 | 7 | Driving | Rigid | 06/27/2011 | Permeable Asphalt Stabilized | Aggregate | 4 | LWP | Clay | 61.7 | 53.5 |  | 3-POINT LASER AND 1K LINE LASER | Continuous |  | 10/18/2007 | 05/01/2022 | MnROAD Mainline - Interstate 94 | 1348 | 2655508
7-P-2007 | 7 | Passing | Rigid | 06/27/2011 | Permeable Asphalt Stabilized | Aggregate | 5 | RWP | Clay | 56.7 | 47.1 |  | 3-POINT LASER AND 1K LINE LASER | Continuous |  | 10/18/2007 | 05/01/2022 | MnROAD Mainline - Interstate 94 | 1348 | 711960
7-P-2007 | 7 | Passing | Rigid | 06/27/2011 | Permeable Asphalt Stabilized | Aggregate | 6 | RWP | Clay | 57.3 | 47.7 |  | 3-POINT LASER AND 1K LINE LASER | Continuous |  | 10/18/2007 | 05/01/2022 | MnROAD Mainline - Interstate 94 | 1348 | 711960
7-P-2007 | 7 | Passing | Rigid | 06/27/2011 | Permeable Asphalt Stabilized | Aggregate | 7 | LWP | Clay | 64.9 | 56 |  | 3-POINT LASER AND 1K LINE LASER | Continuous |  | 10/18/2007 | 05/01/2022 | MnROAD Mainline - Interstate 94 | 1348 | 711960
7-P-2007 | 7 | Passing | Rigid | 06/27/2011 | Permeable Asphalt Stabilized | Aggregate | 8 | LWP | Clay | 65.6 | 60.5 |  | 3-POINT LASER AND 1K LINE LASER | Continuous |  | 10/18/2007 | 05/01/2022 | MnROAD Mainline - Interstate 94 | 1348 | 711960
7-D-2007 | 7 | Driving | Rigid | 09/19/2011 | Permeable Asphalt Stabilized | Aggregate | 5 | LWP | Clay | 69.4 | 59.8 |  | 3-POINT LASER AND 1K LINE LASER | Continuous |  | 10/18/2007 | 05/01/2022 | MnROAD Mainline - Interstate 94 | 1432 | 2743221
7-D-2007 | 7 | Driving | Rigid | 09/19/2011 | Permeable Asphalt Stabilized | Aggregate | 6 | LWP | Clay | 58.6 | 51.6 |  | 3-POINT LASER AND 1K LINE LASER | Continuous |  | 10/18/2007 | 05/01/2022 | MnROAD Mainline - Interstate 94 | 1432 | 2743221
7-D-2007 | 7 | Driving | Rigid | 09/19/2011 | Permeable Asphalt Stabilized | Aggregate | 7 | RWP | Clay | 82.1 | 73.8 |  | 3-POINT LASER AND 1K LINE LASER | Continuous |  | 10/18/2007 | 05/01/2022 | MnROAD Mainline - Interstate 94 | 1432 | 2743221
7-D-2007 | 7 | Driving | Rigid | 09/19/2011 | Permeable Asphalt Stabilized | Aggregate | 8 | RWP | Clay | 80.2 | 72.6 |  | 3-POINT LASER AND 1K LINE LASER | Continuous |  | 10/18/2007 | 05/01/2022 | MnROAD Mainline - Interstate 94 | 1432 | 2743221
7-P-2007 | 7 | Passing | Rigid | 09/19/2011 | Permeable Asphalt Stabilized | Aggregate | 1 | RWP | Clay | 58.6 | 47.7 |  | 3-POINT LASER AND 1K LINE LASER | Continuous |  | 10/18/2007 | 05/01/2022 | MnROAD Mainline - Interstate 94 | 1432 | 734880
7-P-2007 | 7 | Passing | Rigid | 09/19/2011 | Permeable Asphalt Stabilized | Aggregate | 2 | RWP | Clay | 60.5 | 52.2 |  | 3-POINT LASER AND 1K LINE LASER | Continuous |  | 10/18/2007 | 05/01/2022 | MnROAD Mainline - Interstate 94 | 1432 | 734880
7-P-2007 | 7 | Passing | Rigid | 09/19/2011 | Permeable Asphalt Stabilized | Aggregate | 3 | LWP | Clay | 85.9 | 80.2 |  | 3-POINT LASER AND 1K LINE LASER | Continuous |  | 10/18/2007 | 05/01/2022 | MnROAD Mainline - Interstate 94 | 1432 | 734880
7-P-2007 | 7 | Passing | Rigid | 09/19/2011 | Permeable Asphalt Stabilized | Aggregate | 4 | LWP | Clay | 90.4 | 80.2 |  | 3-POINT LASER AND 1K LINE LASER | Continuous |  | 10/18/2007 | 05/01/2022 | MnROAD Mainline - Interstate 94 | 1432 | 734880
7-D-2007 | 7 | Driving | Rigid | 03/19/2012 | Permeable Asphalt Stabilized | Aggregate | 3 | RWP | Clay | 65.6 | 53.5 |  | 3-POINT LASER AND 1K LINE LASER | Continuous |  | 10/18/2007 | 05/01/2022 | MnROAD Mainline - Interstate 94 | 1614 | 3196882
7-D-2007 | 7 | Driving | Rigid | 03/19/2012 | Permeable Asphalt Stabilized | Aggregate | 4 | LWP | Clay | 79.6 | 68.8 |  | 3-POINT LASER AND 1K LINE LASER | Continuous |  | 10/18/2007 | 05/01/2022 | MnROAD Mainline - Interstate 94 | 1614 | 3196882
7-P-2007 | 7 | Passing | Rigid | 03/19/2012 | Permeable Asphalt Stabilized | Aggregate | 1 | LWP | Clay | 70 | 63 |  | 3-POINT LASER AND 1K LINE LASER | Continuous |  | 10/18/2007 | 05/01/2022 | MnROAD Mainline - Interstate 94 | 1614 | 838224
7-P-2007 | 7 | Passing | Rigid | 03/19/2012 | Permeable Asphalt Stabilized | Aggregate | 2 | RWP | Clay | 63.7 | 56 |  | 3-POINT LASER AND 1K LINE LASER | Continuous |  | 10/18/2007 | 05/01/2022 | MnROAD Mainline - Interstate 94 | 1614 | 838224
7-D-2007 | 7 | Driving | Rigid | 06/28/2012 | Permeable Asphalt Stabilized | Aggregate | 1 | RWP | Clay | 66.2 | 54.1 |  | 3-POINT LASER AND 1K LINE LASER | Continuous |  | 10/18/2007 | 05/01/2022 | MnROAD Mainline - Interstate 94 | 1715 | 3480765
7-D-2007 | 7 | Driving | Rigid | 06/28/2012 | Permeable Asphalt Stabilized | Aggregate | 2 | RWP | Clay | 65.6 | 54.7 |  | 3-POINT LASER AND 1K LINE LASER | Continuous |  | 10/18/2007 | 05/01/2022 | MnROAD Mainline - Interstate 94 | 1715 | 3480765
7-D-2007 | 7 | Driving | Rigid | 06/28/2012 | Permeable Asphalt Stabilized | Aggregate | 3 | LWP | Clay | 63.7 | 54.1 |  | 3-POINT LASER AND 1K LINE LASER | Continuous |  | 10/18/2007 | 05/01/2022 | MnROAD Mainline - Interstate 94 | 1715 | 3480765
7-D-2007 | 7 | Driving | Rigid | 06/28/2012 | Permeable Asphalt Stabilized | Aggregate | 4 | LWP | Clay | 63.7 | 54.7 |  | 3-POINT LASER AND 1K LINE LASER | Continuous |  | 10/18/2007 | 05/01/2022 | MnROAD Mainline - Interstate 94 | 1715 | 3480765
7-P-2007 | 7 | Passing | Rigid | 06/28/2012 | Permeable Asphalt Stabilized | Aggregate | 5 | LWP | Clay | 73.2 | 73.8 |  | 3-POINT LASER AND 1K LINE LASER | Continuous |  | 10/18/2007 | 05/01/2022 | MnROAD Mainline - Interstate 94 | 1715 | 911098
7-P-2007 | 7 | Passing | Rigid | 06/28/2012 | Permeable Asphalt Stabilized | Aggregate | 6 | LWP | Clay | 73.8 | 64.3 |  | 3-POINT LASER AND 1K LINE LASER | Continuous |  | 10/18/2007 | 05/01/2022 | MnROAD Mainline - Interstate 94 | 1715 | 911098
7-P-2007 | 7 | Passing | Rigid | 06/28/2012 | Permeable Asphalt Stabilized | Aggregate | 7 | RWP | Clay | 65.6 | 54.7 |  | 3-POINT LASER AND 1K LINE LASER | Continuous |  | 10/18/2007 | 05/01/2022 | MnROAD Mainline - Interstate 94 | 1715 | 911098
7-P-2007 | 7 | Passing | Rigid | 06/28/2012 | Permeable Asphalt Stabilized | Aggregate | 8 | RWP | Clay | 61.7 | 56.7 |  | 3-POINT LASER AND 1K LINE LASER | Continuous |  | 10/18/2007 | 05/01/2022 | MnROAD Mainline - Interstate 94 | 1715 | 911098
7-D-2007 | 7 | Driving | Rigid | 09/25/2012 | Permeable Asphalt Stabilized | Aggregate | 5 | RWP | Clay | 51.6 | 43.3 |  | 3-POINT LASER AND 1K LINE LASER | Continuous |  | 10/18/2007 | 05/01/2022 | MnROAD Mainline - Interstate 94 | 1804 | 3788268
7-D-2007 | 7 | Driving | Rigid | 09/25/2012 | Permeable Asphalt Stabilized | Aggregate | 6 | RWP | Clay | 58.6 | 47.1 |  | 3-POINT LASER AND 1K LINE LASER | Continuous |  | 10/18/2007 | 05/01/2022 | MnROAD Mainline - Interstate 94 | 1804 | 3788268
7-D-2007 | 7 | Driving | Rigid | 09/25/2012 | Permeable Asphalt Stabilized | Aggregate | 7 | LWP | Clay | 49.7 | 46.5 |  | 3-POINT LASER AND 1K LINE LASER | Continuous |  | 10/18/2007 | 05/01/2022 | MnROAD Mainline - Interstate 94 | 1804 | 3788268
7-D-2007 | 7 | Driving | Rigid | 09/25/2012 | Permeable Asphalt Stabilized | Aggregate | 8 | LWP | Clay | 58.6 | 48.4 |  | 3-POINT LASER AND 1K LINE LASER | Continuous |  | 10/18/2007 | 05/01/2022 | MnROAD Mainline - Interstate 94 | 1804 | 3788268
7-P-2007 | 7 | Passing | Rigid | 09/25/2012 | Permeable Asphalt Stabilized | Aggregate | 1 | LWP | Clay | 58.6 | 51.6 |  | 3-POINT LASER AND 1K LINE LASER | Continuous |  | 10/18/2007 | 05/01/2022 | MnROAD Mainline - Interstate 94 | 1804 | 994248
7-P-2007 | 7 | Passing | Rigid | 09/25/2012 | Permeable Asphalt Stabilized | Aggregate | 2 | LWP | Clay | 53.5 | 49 |  | 3-POINT LASER AND 1K LINE LASER | Continuous |  | 10/18/2007 | 05/01/2022 | MnROAD Mainline - Interstate 94 | 1804 | 994248
7-P-2007 | 7 | Passing | Rigid | 09/25/2012 | Permeable Asphalt Stabilized | Aggregate | 3 | RWP | Clay | 48.4 | 40.1 |  | 3-POINT LASER AND 1K LINE LASER | Continuous |  | 10/18/2007 | 05/01/2022 | MnROAD Mainline - Interstate 94 | 1804 | 994248
7-P-2007 | 7 | Passing | Rigid | 09/25/2012 | Permeable Asphalt Stabilized | Aggregate | 4 | RWP | Clay | 49 | 38.2 |  | 3-POINT LASER AND 1K LINE LASER | Continuous |  | 10/18/2007 | 05/01/2022 | MnROAD Mainline - Interstate 94 | 1804 | 994248
7-D-2007 | 7 | Driving | Rigid | 04/02/2013 | Permeable Asphalt Stabilized | Aggregate | 1 | LWP | Clay | 70 | 63.7 |  | 3-POINT LASER AND 1K LINE LASER | Continuous |  | 10/18/2007 | 05/01/2022 | MnROAD Mainline - Interstate 94 | 1993 | 4424788
7-D-2007 | 7 | Driving | Rigid | 04/02/2013 | Permeable Asphalt Stabilized | Aggregate | 1 | RWP | Clay | 80.2 | 64.9 |  | 3-POINT LASER AND 1K LINE LASER | Continuous |  | 10/18/2007 | 05/01/2022 | MnROAD Mainline - Interstate 94 | 1993 | 4424788
7-D-2007 | 7 | Driving | Rigid | 04/02/2013 | Permeable Asphalt Stabilized | Aggregate | 2 | LWP | Clay | 70 | 59.8 |  | 3-POINT LASER AND 1K LINE LASER | Continuous |  | 10/18/2007 | 05/01/2022 | MnROAD Mainline - Interstate 94 | 1993 | 4424788
7-D-2007 | 7 | Driving | Rigid | 04/02/2013 | Permeable Asphalt Stabilized | Aggregate | 2 | RWP | Clay | 79.6 | 67.5 |  | 3-POINT LASER AND 1K LINE LASER | Continuous |  | 10/18/2007 | 05/01/2022 | MnROAD Mainline - Interstate 94 | 1993 | 4424788
7-P-2007 | 7 | Passing | Rigid | 04/02/2013 | Permeable Asphalt Stabilized | Aggregate | 1 | LWP | Clay | 81.5 | 73.2 |  | 3-POINT LASER AND 1K LINE LASER | Continuous |  | 10/18/2007 | 05/01/2022 | MnROAD Mainline - Interstate 94 | 1993 | 1135225
7-P-2007 | 7 | Passing | Rigid | 04/02/2013 | Permeable Asphalt Stabilized | Aggregate | 1 | RWP | Clay | 71.9 | 62.4 |  | 3-POINT LASER AND 1K LINE LASER | Continuous |  | 10/18/2007 | 05/01/2022 | MnROAD Mainline - Interstate 94 | 1993 | 1135225
7-P-2007 | 7 | Passing | Rigid | 04/02/2013 | Permeable Asphalt Stabilized | Aggregate | 2 | LWP | Clay | 75.1 | 71.3 |  | 3-POINT LASER AND 1K LINE LASER | Continuous |  | 10/18/2007 | 05/01/2022 | MnROAD Mainline - Interstate 94 | 1993 | 1135225
7-P-2007 | 7 | Passing | Rigid | 04/02/2013 | Permeable Asphalt Stabilized | Aggregate | 2 | RWP | Clay | 66.8 | 61.1 |  | 3-POINT LASER AND 1K LINE LASER | Continuous |  | 10/18/2007 | 05/01/2022 | MnROAD Mainline - Interstate 94 | 1993 | 1135225
7-D-2007 | 7 | Driving | Rigid | 07/10/2013 | Permeable Asphalt Stabilized | Aggregate | 3 | RWP | Clay | 63 | 50.9 |  | 3-POINT LASER AND 1K LINE LASER | Continuous |  | 10/18/2007 | 05/01/2022 | MnROAD Mainline - Interstate 94 | 2092 | 4507797
7-D-2007 | 7 | Driving | Rigid | 07/10/2013 | Permeable Asphalt Stabilized | Aggregate | 4 | RWP | Clay | 64.9 | 55.4 |  | 3-POINT LASER AND 1K LINE LASER | Continuous |  | 10/18/2007 | 05/01/2022 | MnROAD Mainline - Interstate 94 | 2092 | 4507797
7-D-2007 | 7 | Driving | Rigid | 07/10/2013 | Permeable Asphalt Stabilized | Aggregate | 7 | LWP | Clay | 66.8 | 57.3 |  | 3-POINT LASER AND 1K LINE LASER | Continuous |  | 10/18/2007 | 05/01/2022 | MnROAD Mainline - Interstate 94 | 2092 | 4507797
7-D-2007 | 7 | Driving | Rigid | 07/10/2013 | Permeable Asphalt Stabilized | Aggregate | 8 | LWP | Clay | 68.8 | 59.8 |  | 3-POINT LASER AND 1K LINE LASER | Continuous |  | 10/18/2007 | 05/01/2022 | MnROAD Mainline - Interstate 94 | 2092 | 4507797
7-P-2007 | 7 | Passing | Rigid | 07/10/2013 | Permeable Asphalt Stabilized | Aggregate | 1 | RWP | Clay | 50.3 | 50.3 |  | 3-POINT LASER AND 1K LINE LASER | Continuous |  | 10/18/2007 | 05/01/2022 | MnROAD Mainline - Interstate 94 | 2092 | 1156486
7-P-2007 | 7 | Passing | Rigid | 07/10/2013 | Permeable Asphalt Stabilized | Aggregate | 2 | RWP | Clay | 55.4 | 47.7 |  | 3-POINT LASER AND 1K LINE LASER | Continuous |  | 10/18/2007 | 05/01/2022 | MnROAD Mainline - Interstate 94 | 2092 | 1156486
7-P-2007 | 7 | Passing | Rigid | 07/10/2013 | Permeable Asphalt Stabilized | Aggregate | 5 | LWP | Clay | 70.7 | 65.6 |  | 3-POINT LASER AND 1K LINE LASER | Continuous |  | 10/18/2007 | 05/01/2022 | MnROAD Mainline - Interstate 94 | 2092 | 1156486
7-P-2007 | 7 | Passing | Rigid | 07/10/2013 | Permeable Asphalt Stabilized | Aggregate | 6 | LWP | Clay | 71.9 | 66.8 |  | 3-POINT LASER AND 1K LINE LASER | Continuous |  | 10/18/2007 | 05/01/2022 | MnROAD Mainline - Interstate 94 | 2092 | 1156486
7-D-2007 | 7 | Driving | Rigid | 10/09/2013 | Permeable Asphalt Stabilized | Aggregate | 5 | RWP | Clay | 68.8 | 53.5 |  | 3-POINT LASER AND 1K LINE LASER | Continuous |  | 10/18/2007 | 05/01/2022 | MnROAD Mainline - Interstate 94 | 2183 | 4764501
7-D-2007 | 7 | Driving | Rigid | 10/09/2013 | Permeable Asphalt Stabilized | Aggregate | 8 | LWP | Clay | 58.6 | 45.8 |  | 3-POINT LASER AND 1K LINE LASER | Continuous |  | 10/18/2007 | 05/01/2022 | MnROAD Mainline - Interstate 94 | 2183 | 4764501
7-P-2007 | 7 | Passing | Rigid | 10/09/2013 | Permeable Asphalt Stabilized | Aggregate | 6 | RWP | Clay | 57.3 | 50.3 |  | 3-POINT LASER AND 1K LINE LASER | Continuous |  | 10/18/2007 | 05/01/2022 | MnROAD Mainline - Interstate 94 | 2183 | 1242002
7-P-2007 | 7 | Passing | Rigid | 10/09/2013 | Permeable Asphalt Stabilized | Aggregate | 7 | LWP | Clay | 64.3 | 57.9 |  | 3-POINT LASER AND 1K LINE LASER | Continuous |  | 10/18/2007 | 05/01/2022 | MnROAD Mainline - Interstate 94 | 2183 | 1242002
7-D-2007 | 7 | Driving | Rigid | 05/13/2014 | Permeable Asphalt Stabilized | Aggregate | 1 | RWP | Clay | 65.6 | 51.6 |  | 3-POINT LASER AND 1K LINE LASER | Continuous |  | 10/18/2007 | 05/01/2022 | MnROAD Mainline - Interstate 94 | 2399 | 5411581
7-D-2007 | 7 | Driving | Rigid | 05/13/2014 | Permeable Asphalt Stabilized | Aggregate | 1 | LWP | Clay | 63 | 51.6 |  | 3-POINT LASER AND 1K LINE LASER | Continuous |  | 10/18/2007 | 05/01/2022 | MnROAD Mainline - Interstate 94 | 2399 | 5411581
7-D-2007 | 7 | Driving | Rigid | 05/13/2014 | Permeable Asphalt Stabilized | Aggregate | 2 | LWP | Clay | 61.1 | 52.8 |  | 3-POINT LASER AND 1K LINE LASER | Continuous |  | 10/18/2007 | 05/01/2022 | MnROAD Mainline - Interstate 94 | 2399 | 5411581
7-D-2007 | 7 | Driving | Rigid | 05/13/2014 | Permeable Asphalt Stabilized | Aggregate | 2 | RWP | Clay | 61.1 | 49.7 |  | 3-POINT LASER AND 1K LINE LASER | Continuous |  | 10/18/2007 | 05/01/2022 | MnROAD Mainline - Interstate 94 | 2399 | 5411581
7-P-2007 | 7 | Passing | Rigid | 05/13/2014 | Permeable Asphalt Stabilized | Aggregate | 1 | LWP | Clay | 65.6 | 59.8 |  | 3-POINT LASER AND 1K LINE LASER | Continuous |  | 10/18/2007 | 05/01/2022 | MnROAD Mainline - Interstate 94 | 2399 | 1402614
7-P-2007 | 7 | Passing | Rigid | 05/13/2014 | Permeable Asphalt Stabilized | Aggregate | 1 | RWP | Clay | 50.9 | 50.9 |  | 3-POINT LASER AND 1K LINE LASER | Continuous |  | 10/18/2007 | 05/01/2022 | MnROAD Mainline - Interstate 94 | 2399 | 1402614
7-P-2007 | 7 | Passing | Rigid | 05/13/2014 | Permeable Asphalt Stabilized | Aggregate | 2 | LWP | Clay | 70 | 63.7 |  | 3-POINT LASER AND 1K LINE LASER | Continuous |  | 10/18/2007 | 05/01/2022 | MnROAD Mainline - Interstate 94 | 2399 | 1402614
7-P-2007 | 7 | Passing | Rigid | 05/13/2014 | Permeable Asphalt Stabilized | Aggregate | 2 | RWP | Clay | 56.7 | 47.7 |  | 3-POINT LASER AND 1K LINE LASER | Continuous |  | 10/18/2007 | 05/01/2022 | MnROAD Mainline - Interstate 94 | 2399 | 1402614
7-D-2007 | 7 | Driving | Rigid | 08/05/2014 | Permeable Asphalt Stabilized | Aggregate | 1 | LWP | Clay | 63 | 51.6 |  | 3-POINT LASER AND 1K LINE LASER | Continuous |  | 10/18/2007 | 05/01/2022 | MnROAD Mainline - Interstate 94 | 2483 | 5641118
7-D-2007 | 7 | Driving | Rigid | 08/05/2014 | Permeable Asphalt Stabilized | Aggregate | 1 | RWP | Clay | 52.8 | 43.3 |  | 3-POINT LASER AND 1K LINE LASER | Continuous |  | 10/18/2007 | 05/01/2022 | MnROAD Mainline - Interstate 94 | 2483 | 5641118
7-D-2007 | 7 | Driving | Rigid | 08/05/2014 | Permeable Asphalt Stabilized | Aggregate | 2 | RWP | Clay | 57.3 | 45.2 |  | 3-POINT LASER AND 1K LINE LASER | Continuous |  | 10/18/2007 | 05/01/2022 | MnROAD Mainline - Interstate 94 | 2483 | 5641118
7-D-2007 | 7 | Driving | Rigid | 08/05/2014 | Permeable Asphalt Stabilized | Aggregate | 2 | LWP | Clay | 84.7 | 83.4 |  | 3-POINT LASER AND 1K LINE LASER | Continuous |  | 10/18/2007 | 05/01/2022 | MnROAD Mainline - Interstate 94 | 2483 | 5641118
7-P-2007 | 7 | Passing | Rigid | 08/05/2014 | Permeable Asphalt Stabilized | Aggregate | 1 | RWP | Clay | 58.6 | 52.8 |  | 3-POINT LASER AND 1K LINE LASER | Continuous |  | 10/18/2007 | 05/01/2022 | MnROAD Mainline - Interstate 94 | 2483 | 1465481
7-P-2007 | 7 | Passing | Rigid | 08/05/2014 | Permeable Asphalt Stabilized | Aggregate | 1 | LWP | Clay | 80.8 | 74.5 |  | 3-POINT LASER AND 1K LINE LASER | Continuous |  | 10/18/2007 | 05/01/2022 | MnROAD Mainline - Interstate 94 | 2483 | 1465481
7-P-2007 | 7 | Passing | Rigid | 08/05/2014 | Permeable Asphalt Stabilized | Aggregate | 2 | LWP | Clay | 75.8 | 70.7 |  | 3-POINT LASER AND 1K LINE LASER | Continuous |  | 10/18/2007 | 05/01/2022 | MnROAD Mainline - Interstate 94 | 2483 | 1465481
7-P-2007 | 7 | Passing | Rigid | 08/05/2014 | Permeable Asphalt Stabilized | Aggregate | 2 | RWP | Clay | 59.2 | 51.6 |  | 3-POINT LASER AND 1K LINE LASER | Continuous |  | 10/18/2007 | 05/01/2022 | MnROAD Mainline - Interstate 94 | 2483 | 1465481
7-D-2007 | 7 | Driving | Rigid | 10/21/2014 | Permeable Asphalt Stabilized | Aggregate | 1 | RWP | Clay | 57.3 | 46.5 |  | 3-POINT LASER AND 1K LINE LASER | Continuous |  | 10/18/2007 | 05/01/2022 | MnROAD Mainline - Interstate 94 | 2560 | 5919509
7-D-2007 | 7 | Driving | Rigid | 10/21/2014 | Permeable Asphalt Stabilized | Aggregate | 1 | LWP | Clay | 60.5 | 46.5 |  | 3-POINT LASER AND 1K LINE LASER | Continuous |  | 10/18/2007 | 05/01/2022 | MnROAD Mainline - Interstate 94 | 2560 | 5919509
7-D-2007 | 7 | Driving | Rigid | 10/21/2014 | Permeable Asphalt Stabilized | Aggregate | 2 | RWP | Clay | 52.2 | 41.4 |  | 3-POINT LASER AND 1K LINE LASER | Continuous |  | 10/18/2007 | 05/01/2022 | MnROAD Mainline - Interstate 94 | 2560 | 5919509
7-D-2007 | 7 | Driving | Rigid | 10/21/2014 | Permeable Asphalt Stabilized | Aggregate | 2 | LWP | Clay | 54.1 | 43.9 |  | 3-POINT LASER AND 1K LINE LASER | Continuous |  | 10/18/2007 | 05/01/2022 | MnROAD Mainline - Interstate 94 | 2560 | 5919509
7-P-2007 | 7 | Passing | Rigid | 10/21/2014 | Permeable Asphalt Stabilized | Aggregate | 1 | RWP | Clay | 49 | 42.7 |  | 3-POINT LASER AND 1K LINE LASER | Continuous |  | 10/18/2007 | 05/01/2022 | MnROAD Mainline - Interstate 94 | 2560 | 1515720
7-P-2007 | 7 | Passing | Rigid | 10/21/2014 | Permeable Asphalt Stabilized | Aggregate | 1 | LWP | Clay | 66.2 | 61.1 |  | 3-POINT LASER AND 1K LINE LASER | Continuous |  | 10/18/2007 | 05/01/2022 | MnROAD Mainline - Interstate 94 | 2560 | 1515720
7-P-2007 | 7 | Passing | Rigid | 10/21/2014 | Permeable Asphalt Stabilized | Aggregate | 2 | RWP | Clay | 50.9 | 42 |  | 3-POINT LASER AND 1K LINE LASER | Continuous |  | 10/18/2007 | 05/01/2022 | MnROAD Mainline - Interstate 94 | 2560 | 1515720
7-P-2007 | 7 | Passing | Rigid | 10/21/2014 | Permeable Asphalt Stabilized | Aggregate | 2 | LWP | Clay | 68.8 | 57.3 |  | 3-POINT LASER AND 1K LINE LASER | Continuous |  | 10/18/2007 | 05/01/2022 | MnROAD Mainline - Interstate 94 | 2560 | 1515720
7-D-2007 | 7 | Driving | Rigid | 03/16/2015 | Permeable Asphalt Stabilized | Aggregate | 1 | LWP | Clay | 77.7 | 63 |  | 3-POINT LASER AND 1K LINE LASER | Continuous |  | 10/18/2007 | 05/01/2022 | MnROAD Mainline - Interstate 94 | 2706 | 6491503
7-D-2007 | 7 | Driving | Rigid | 03/16/2015 | Permeable Asphalt Stabilized | Aggregate | 1 | RWP | Clay | 84.7 | 63.7 |  | 3-POINT LASER AND 1K LINE LASER | Continuous |  | 10/18/2007 | 05/01/2022 | MnROAD Mainline - Interstate 94 | 2706 | 6491503
7-D-2007 | 7 | Driving | Rigid | 03/16/2015 | Permeable Asphalt Stabilized | Aggregate | 2 | RWP | Clay | 77 | 56 |  | 3-POINT LASER AND 1K LINE LASER | Continuous |  | 10/18/2007 | 05/01/2022 | MnROAD Mainline - Interstate 94 | 2706 | 6491503
7-D-2007 | 7 | Driving | Rigid | 03/16/2015 | Permeable Asphalt Stabilized | Aggregate | 2 | LWP | Clay | 76.4 | 60.5 |  | 3-POINT LASER AND 1K LINE LASER | Continuous |  | 10/18/2007 | 05/01/2022 | MnROAD Mainline - Interstate 94 | 2706 | 6491503
7-P-2007 | 7 | Passing | Rigid | 03/16/2015 | Permeable Asphalt Stabilized | Aggregate | 1 | RWP | Clay | 70.7 | 61.1 |  | 3-POINT LASER AND 1K LINE LASER | Continuous |  | 10/18/2007 | 05/01/2022 | MnROAD Mainline - Interstate 94 | 2706 | 1534386
7-P-2007 | 7 | Passing | Rigid | 03/16/2015 | Permeable Asphalt Stabilized | Aggregate | 1 | LWP | Clay | 85.3 | 73.8 |  | 3-POINT LASER AND 1K LINE LASER | Continuous |  | 10/18/2007 | 05/01/2022 | MnROAD Mainline - Interstate 94 | 2706 | 1534386
7-P-2007 | 7 | Passing | Rigid | 03/16/2015 | Permeable Asphalt Stabilized | Aggregate | 2 | RWP | Clay | 74.5 | 57.9 |  | 3-POINT LASER AND 1K LINE LASER | Continuous |  | 10/18/2007 | 05/01/2022 | MnROAD Mainline - Interstate 94 | 2706 | 1534386
7-P-2007 | 7 | Passing | Rigid | 03/16/2015 | Permeable Asphalt Stabilized | Aggregate | 2 | LWP | Clay | 80.8 | 67.5 |  | 3-POINT LASER AND 1K LINE LASER | Continuous |  | 10/18/2007 | 05/01/2022 | MnROAD Mainline - Interstate 94 | 2706 | 1534386
7-D-2007 | 7 | Driving | Rigid | 05/12/2015 | Permeable Asphalt Stabilized | Aggregate | 1 | RWP | Clay | 75.8 | 57.9 |  | 3-POINT LASER AND 1K LINE LASER | Continuous |  | 10/18/2007 | 05/01/2022 | MnROAD Mainline - Interstate 94 | 2763 | 6655209
7-D-2007 | 7 | Driving | Rigid | 05/12/2015 | Permeable Asphalt Stabilized | Aggregate | 1 | LWP | Clay | 75.1 | 61.1 |  | 3-POINT LASER AND 1K LINE LASER | Continuous |  | 10/18/2007 | 05/01/2022 | MnROAD Mainline - Interstate 94 | 2763 | 6655209
7-D-2007 | 7 | Driving | Rigid | 05/12/2015 | Permeable Asphalt Stabilized | Aggregate | 2 | RWP | Clay | 74.5 | 56.7 |  | 3-POINT LASER AND 1K LINE LASER | Continuous |  | 10/18/2007 | 05/01/2022 | MnROAD Mainline - Interstate 94 | 2763 | 6655209
7-D-2007 | 7 | Driving | Rigid | 05/12/2015 | Permeable Asphalt Stabilized | Aggregate | 2 | LWP | Clay | 68.8 | 57.3 |  | 3-POINT LASER AND 1K LINE LASER | Continuous |  | 10/18/2007 | 05/01/2022 | MnROAD Mainline - Interstate 94 | 2763 | 6655209
7-P-2007 | 7 | Passing | Rigid | 05/12/2015 | Permeable Asphalt Stabilized | Aggregate | 1 | LWP | Clay | 73.2 | 66.8 |  | 3-POINT LASER AND 1K LINE LASER | Continuous |  | 10/18/2007 | 05/01/2022 | MnROAD Mainline - Interstate 94 | 2763 | 1541069
7-P-2007 | 7 | Passing | Rigid | 05/12/2015 | Permeable Asphalt Stabilized | Aggregate | 1 | RWP | Clay | 66.8 | 56.7 |  | 3-POINT LASER AND 1K LINE LASER | Continuous |  | 10/18/2007 | 05/01/2022 | MnROAD Mainline - Interstate 94 | 2763 | 1541069
7-P-2007 | 7 | Passing | Rigid | 05/12/2015 | Permeable Asphalt Stabilized | Aggregate | 2 | LWP | Clay | 72.6 | 66.2 |  | 3-POINT LASER AND 1K LINE LASER | Continuous |  | 10/18/2007 | 05/01/2022 | MnROAD Mainline - Interstate 94 | 2763 | 1541069
7-P-2007 | 7 | Passing | Rigid | 05/12/2015 | Permeable Asphalt Stabilized | Aggregate | 2 | RWP | Clay | 70 | 54.7 |  | 3-POINT LASER AND 1K LINE LASER | Continuous |  | 10/18/2007 | 05/01/2022 | MnROAD Mainline - Interstate 94 | 2763 | 1541069
7-D-2007 | 7 | Driving | Rigid | 09/29/2015 | Permeable Asphalt Stabilized | Aggregate | 1 | LWP | Clay |  |  | 40.1 | 3K LINE LASER | Continuous |  | 10/18/2007 | 05/01/2022 | MnROAD Mainline - Interstate 94 | 2903 | 7132631
7-D-2007 | 7 | Driving | Rigid | 09/29/2015 | Permeable Asphalt Stabilized | Aggregate | 1 | RWP | Clay | 66.2 | 40.7 |  | 3-POINT LASER AND 1K LINE LASER | Continuous |  | 10/18/2007 | 05/01/2022 | MnROAD Mainline - Interstate 94 | 2903 | 7132631
7-D-2007 | 7 | Driving | Rigid | 09/29/2015 | Permeable Asphalt Stabilized | Aggregate | 2 | LWP | Clay |  |  | 43.3 | 3K LINE LASER | Continuous |  | 10/18/2007 | 05/01/2022 | MnROAD Mainline - Interstate 94 | 2903 | 7132631
7-D-2007 | 7 | Driving | Rigid | 09/29/2015 | Permeable Asphalt Stabilized | Aggregate | 2 | RWP | Clay | 68.8 | 42.7 |  | 3-POINT LASER AND 1K LINE LASER | Continuous |  | 10/18/2007 | 05/01/2022 | MnROAD Mainline - Interstate 94 | 2903 | 7132631
7-P-2007 | 7 | Passing | Rigid | 09/29/2015 | Permeable Asphalt Stabilized | Aggregate | 1 | RWP | Clay | 53.5 | 36.3 |  | 3-POINT LASER AND 1K LINE LASER | Continuous |  | 10/18/2007 | 05/01/2022 | MnROAD Mainline - Interstate 94 | 2903 | 1558539
7-P-2007 | 7 | Passing | Rigid | 09/29/2015 | Permeable Asphalt Stabilized | Aggregate | 1 | LWP | Clay |  |  | 48.4 | 3K LINE LASER | Continuous |  | 10/18/2007 | 05/01/2022 | MnROAD Mainline - Interstate 94 | 2903 | 1558539
7-P-2007 | 7 | Passing | Rigid | 09/29/2015 | Permeable Asphalt Stabilized | Aggregate | 2 | RWP | Clay | 56.7 | 35.6 |  | 3-POINT LASER AND 1K LINE LASER | Continuous |  | 10/18/2007 | 05/01/2022 | MnROAD Mainline - Interstate 94 | 2903 | 1558539
7-P-2007 | 7 | Passing | Rigid | 09/29/2015 | Permeable Asphalt Stabilized | Aggregate | 2 | LWP | Clay |  |  | 48.4 | 3K LINE LASER | Continuous |  | 10/18/2007 | 05/01/2022 | MnROAD Mainline - Interstate 94 | 2903 | 1558539
7-D-2007 | 7 | Driving | Rigid | 03/01/2016 | Permeable Asphalt Stabilized | Aggregate | 1 | LWP | Clay |  |  | 54.7 | 3K LINE LASER | Continuous |  | 10/18/2007 | 05/01/2022 | MnROAD Mainline - Interstate 94 | 3057 | 7692827
7-D-2007 | 7 | Driving | Rigid | 03/01/2016 | Permeable Asphalt Stabilized | Aggregate | 1 | RWP | Clay | 79.6 | 54.7 |  | 3-POINT LASER AND 1K LINE LASER | Continuous |  | 10/18/2007 | 05/01/2022 | MnROAD Mainline - Interstate 94 | 3057 | 7692827
7-D-2007 | 7 | Driving | Rigid | 03/01/2016 | Permeable Asphalt Stabilized | Aggregate | 2 | LWP | Clay |  |  | 59.2 | 3K LINE LASER | Continuous |  | 10/18/2007 | 05/01/2022 | MnROAD Mainline - Interstate 94 | 3057 | 7692827
7-D-2007 | 7 | Driving | Rigid | 03/01/2016 | Permeable Asphalt Stabilized | Aggregate | 2 | RWP | Clay | 93.6 | 57.9 |  | 3-POINT LASER AND 1K LINE LASER | Continuous |  | 10/18/2007 | 05/01/2022 | MnROAD Mainline - Interstate 94 | 3057 | 7692827
7-D-2007 | 7 | Driving | Rigid | 03/01/2016 | Permeable Asphalt Stabilized | Aggregate | 3 | RWP | Clay | 92.9 | 64.9 |  | 3-POINT LASER AND 1K LINE LASER | Continuous |  | 10/18/2007 | 05/01/2022 | MnROAD Mainline - Interstate 94 | 3057 | 7692827
7-D-2007 | 7 | Driving | Rigid | 03/01/2016 | Permeable Asphalt Stabilized | Aggregate | 3 | LWP | Clay |  |  | 73.2 | 3K LINE LASER | Continuous |  | 10/18/2007 | 05/01/2022 | MnROAD Mainline - Interstate 94 | 3057 | 7692827
7-P-2007 | 7 | Passing | Rigid | 03/01/2016 | Permeable Asphalt Stabilized | Aggregate | 1 | LWP | Clay |  |  | 64.3 | 3K LINE LASER | Continuous |  | 10/18/2007 | 05/01/2022 | MnROAD Mainline - Interstate 94 | 3057 | 1675562
7-P-2007 | 7 | Passing | Rigid | 03/01/2016 | Permeable Asphalt Stabilized | Aggregate | 1 | RWP | Clay | 82.8 | 60.5 |  | 3-POINT LASER AND 1K LINE LASER | Continuous |  | 10/18/2007 | 05/01/2022 | MnROAD Mainline - Interstate 94 | 3057 | 1675562
7-P-2007 | 7 | Passing | Rigid | 03/01/2016 | Permeable Asphalt Stabilized | Aggregate | 2 | LWP | Clay |  |  | 72.6 | 3K LINE LASER | Continuous |  | 10/18/2007 | 05/01/2022 | MnROAD Mainline - Interstate 94 | 3057 | 1675562
7-P-2007 | 7 | Passing | Rigid | 03/01/2016 | Permeable Asphalt Stabilized | Aggregate | 2 | RWP | Clay | 82.1 | 66.2 |  | 3-POINT LASER AND 1K LINE LASER | Continuous |  | 10/18/2007 | 05/01/2022 | MnROAD Mainline - Interstate 94 | 3057 | 1675562
7-D-2007 | 7 | Driving | Rigid | 03/22/2016 | Permeable Asphalt Stabilized | Aggregate | 1 | LWP | Clay |  |  | 56 | 3K LINE LASER | Continuous |  | 10/18/2007 | 05/01/2022 | MnROAD Mainline - Interstate 94 | 3078 | 7765659
7-D-2007 | 7 | Driving | Rigid | 03/22/2016 | Permeable Asphalt Stabilized | Aggregate | 1 | RWP | Clay | 59.8 | 72.6 |  | 3-POINT LASER AND 1K LINE LASER | Continuous |  | 10/18/2007 | 05/01/2022 | MnROAD Mainline - Interstate 94 | 3078 | 7765659
7-D-2007 | 7 | Driving | Rigid | 03/22/2016 | Permeable Asphalt Stabilized | Aggregate | 2 | LWP | Clay |  |  | 57.3 | 3K LINE LASER | Continuous |  | 10/18/2007 | 05/01/2022 | MnROAD Mainline - Interstate 94 | 3078 | 7765659
7-D-2007 | 7 | Driving | Rigid | 03/22/2016 | Permeable Asphalt Stabilized | Aggregate | 2 | RWP | Clay | 61.1 | 74.5 |  | 3-POINT LASER AND 1K LINE LASER | Continuous |  | 10/18/2007 | 05/01/2022 | MnROAD Mainline - Interstate 94 | 3078 | 7765659
7-P-2007 | 7 | Passing | Rigid | 03/22/2016 | Permeable Asphalt Stabilized | Aggregate | 1 | LWP | Clay |  |  | 55.4 | 3K LINE LASER | Continuous |  | 10/18/2007 | 05/01/2022 | MnROAD Mainline - Interstate 94 | 3078 | 1689576
7-P-2007 | 7 | Passing | Rigid | 03/22/2016 | Permeable Asphalt Stabilized | Aggregate | 1 | RWP | Clay | 64.3 | 63 |  | 3-POINT LASER AND 1K LINE LASER | Continuous |  | 10/18/2007 | 05/01/2022 | MnROAD Mainline - Interstate 94 | 3078 | 1689576
7-P-2007 | 7 | Passing | Rigid | 03/22/2016 | Permeable Asphalt Stabilized | Aggregate | 2 | LWP | Clay |  |  | 57.3 | 3K LINE LASER | Continuous |  | 10/18/2007 | 05/01/2022 | MnROAD Mainline - Interstate 94 | 3078 | 1689576
7-P-2007 | 7 | Passing | Rigid | 03/22/2016 | Permeable Asphalt Stabilized | Aggregate | 2 | RWP | Clay | 71.3 | 72.6 |  | 3-POINT LASER AND 1K LINE LASER | Continuous |  | 10/18/2007 | 05/01/2022 | MnROAD Mainline - Interstate 94 | 3078 | 1689576
7-D-2007 | 7 | Driving | Rigid | 05/16/2016 | Permeable Asphalt Stabilized | Aggregate | 1 | LWP | Clay |  |  | 57.9 | 3K LINE LASER | Continuous |  | 10/18/2007 | 05/01/2022 | MnROAD Mainline - Interstate 94 | 3133 | 7981346
7-D-2007 | 7 | Driving | Rigid | 05/16/2016 | Permeable Asphalt Stabilized | Aggregate | 1 | RWP | Clay |  | 57.3 |  | 1K LINE LASER | Continuous |  | 10/18/2007 | 05/01/2022 | MnROAD Mainline - Interstate 94 | 3133 | 7981346
7-D-2007 | 7 | Driving | Rigid | 05/16/2016 | Permeable Asphalt Stabilized | Aggregate | 2 | LWP | Clay |  |  | 55.4 | 3K LINE LASER | Continuous |  | 10/18/2007 | 05/01/2022 | MnROAD Mainline - Interstate 94 | 3133 | 7981346
7-D-2007 | 7 | Driving | Rigid | 05/16/2016 | Permeable Asphalt Stabilized | Aggregate | 2 | RWP | Clay |  | 60.5 |  | 1K LINE LASER | Continuous |  | 10/18/2007 | 05/01/2022 | MnROAD Mainline - Interstate 94 | 3133 | 7981346
7-P-2007 | 7 | Passing | Rigid | 05/16/2016 | Permeable Asphalt Stabilized | Aggregate | 1 | LWP | Clay |  |  | 61.1 | 3K LINE LASER | Continuous |  | 10/18/2007 | 05/01/2022 | MnROAD Mainline - Interstate 94 | 3133 | 1738281
7-P-2007 | 7 | Passing | Rigid | 05/16/2016 | Permeable Asphalt Stabilized | Aggregate | 1 | RWP | Clay |  | 57.3 |  | 1K LINE LASER | Continuous |  | 10/18/2007 | 05/01/2022 | MnROAD Mainline - Interstate 94 | 3133 | 1738281
7-P-2007 | 7 | Passing | Rigid | 05/16/2016 | Permeable Asphalt Stabilized | Aggregate | 2 | LWP | Clay |  |  | 63.7 | 3K LINE LASER | Continuous |  | 10/18/2007 | 05/01/2022 | MnROAD Mainline - Interstate 94 | 3133 | 1738281
7-P-2007 | 7 | Passing | Rigid | 05/16/2016 | Permeable Asphalt Stabilized | Aggregate | 2 | RWP | Clay |  | 50.9 |  | 1K LINE LASER | Continuous |  | 10/18/2007 | 05/01/2022 | MnROAD Mainline - Interstate 94 | 3133 | 1738281
7-D-2007 | 7 | Driving | Rigid | 10/20/2016 | Permeable Asphalt Stabilized | Aggregate | 1 | RWP | Clay | 61.1 | 49.7 |  | 3-POINT LASER AND 1K LINE LASER | Continuous |  | 10/18/2007 | 05/01/2022 | MnROAD Mainline - Interstate 94 | 3290 | 8078541
7-D-2007 | 7 | Driving | Rigid | 10/20/2016 | Permeable Asphalt Stabilized | Aggregate | 1 | LWP | Clay |  |  | 49.7 | 3K LINE LASER | Continuous |  | 10/18/2007 | 05/01/2022 | MnROAD Mainline - Interstate 94 | 3290 | 8078541
7-D-2007 | 7 | Driving | Rigid | 10/20/2016 | Permeable Asphalt Stabilized | Aggregate | 2 | RWP | Clay | 62.4 | 48.4 |  | 3-POINT LASER AND 1K LINE LASER | Continuous |  | 10/18/2007 | 05/01/2022 | MnROAD Mainline - Interstate 94 | 3290 | 8078541
7-D-2007 | 7 | Driving | Rigid | 10/20/2016 | Permeable Asphalt Stabilized | Aggregate | 2 | LWP | Clay |  |  | 48.4 | 3K LINE LASER | Continuous |  | 10/18/2007 | 05/01/2022 | MnROAD Mainline - Interstate 94 | 3290 | 8078541
7-P-2007 | 7 | Passing | Rigid | 10/20/2016 | Permeable Asphalt Stabilized | Aggregate | 1 | RWP | Clay | 57.9 | 47.7 |  | 3-POINT LASER AND 1K LINE LASER | Continuous |  | 10/18/2007 | 05/01/2022 | MnROAD Mainline - Interstate 94 | 3290 | 1762069
7-P-2007 | 7 | Passing | Rigid | 10/20/2016 | Permeable Asphalt Stabilized | Aggregate | 1 | LWP | Clay |  |  | 61.1 | 3K LINE LASER | Continuous |  | 10/18/2007 | 05/01/2022 | MnROAD Mainline - Interstate 94 | 3290 | 1762069
7-P-2007 | 7 | Passing | Rigid | 10/20/2016 | Permeable Asphalt Stabilized | Aggregate | 2 | LWP | Clay |  |  | 55.4 | 3K LINE LASER | Continuous |  | 10/18/2007 | 05/01/2022 | MnROAD Mainline - Interstate 94 | 3290 | 1762069
7-P-2007 | 7 | Passing | Rigid | 10/20/2016 | Permeable Asphalt Stabilized | Aggregate | 2 | RWP | Clay | 56.7 | 46.5 |  | 3-POINT LASER AND 1K LINE LASER | Continuous |  | 10/18/2007 | 05/01/2022 | MnROAD Mainline - Interstate 94 | 3290 | 1762069
7-D-2007 | 7 | Driving | Rigid | 03/20/2017 | Permeable Asphalt Stabilized | Aggregate | 1 | LWP | Clay |  |  | 58.6 | 3K LINE LASER | Continuous |  | 10/18/2007 | 05/01/2022 | MnROAD Mainline - Interstate 94 | 3441 | 8628913
7-D-2007 | 7 | Driving | Rigid | 03/20/2017 | Permeable Asphalt Stabilized | Aggregate | 1 | RWP | Clay |  |  | 51.6 | 3K LINE LASER | Continuous |  | 10/18/2007 | 05/01/2022 | MnROAD Mainline - Interstate 94 | 3441 | 8628913
7-D-2007 | 7 | Driving | Rigid | 03/20/2017 | Permeable Asphalt Stabilized | Aggregate | 2 | RWP | Clay |  |  | 55.4 | 3K LINE LASER | Continuous |  | 10/18/2007 | 05/01/2022 | MnROAD Mainline - Interstate 94 | 3441 | 8628913
7-D-2007 | 7 | Driving | Rigid | 03/20/2017 | Permeable Asphalt Stabilized | Aggregate | 2 | LWP | Clay |  |  | 59.2 | 3K LINE LASER | Continuous |  | 10/18/2007 | 05/01/2022 | MnROAD Mainline - Interstate 94 | 3441 | 8628913
7-P-2007 | 7 | Passing | Rigid | 03/20/2017 | Permeable Asphalt Stabilized | Aggregate | 2 | RWP | Clay |  |  | 52.8 | 3K LINE LASER | Continuous |  | 10/18/2007 | 05/01/2022 | MnROAD Mainline - Interstate 94 | 3441 | 1860780
7-P-2007 | 7 | Passing | Rigid | 03/20/2017 | Permeable Asphalt Stabilized | Aggregate | 2 | LWP | Clay |  |  | 64.9 | 3K LINE LASER | Continuous |  | 10/18/2007 | 05/01/2022 | MnROAD Mainline - Interstate 94 | 3441 | 1860780
7-P-2007 | 7 | Passing | Rigid | 03/20/2017 | Permeable Asphalt Stabilized | Aggregate | 3 | RWP | Clay |  |  | 49.7 | 3K LINE LASER | Continuous |  | 10/18/2007 | 05/01/2022 | MnROAD Mainline - Interstate 94 | 3441 | 1860780
7-P-2007 | 7 | Passing | Rigid | 03/20/2017 | Permeable Asphalt Stabilized | Aggregate | 3 | LWP | Clay |  |  | 63.7 | 3K LINE LASER | Continuous |  | 10/18/2007 | 05/01/2022 | MnROAD Mainline - Interstate 94 | 3441 | 1860780
7-D-2007 | 7 | Driving | Rigid | 09/08/2017 | Permeable Asphalt Stabilized | Aggregate | 1 | RWP | Clay |  |  | 56.7 | 3K LINE LASER | Continuous |  | 10/18/2007 | 05/01/2022 | MnROAD Mainline - Interstate 94 | 3613 | 8886321
7-D-2007 | 7 | Driving | Rigid | 09/08/2017 | Permeable Asphalt Stabilized | Aggregate | 1 | LWP | Clay |  |  | 61.7 | 3K LINE LASER | Continuous |  | 10/18/2007 | 05/01/2022 | MnROAD Mainline - Interstate 94 | 3613 | 8886321
7-D-2007 | 7 | Driving | Rigid | 09/08/2017 | Permeable Asphalt Stabilized | Aggregate | 2 | RWP | Clay |  |  | 59.8 | 3K LINE LASER | Continuous |  | 10/18/2007 | 05/01/2022 | MnROAD Mainline - Interstate 94 | 3613 | 8886321
7-D-2007 | 7 | Driving | Rigid | 09/08/2017 | Permeable Asphalt Stabilized | Aggregate | 2 | LWP | Clay |  |  | 59.2 | 3K LINE LASER | Continuous |  | 10/18/2007 | 05/01/2022 | MnROAD Mainline - Interstate 94 | 3613 | 8886321
7-P-2007 | 7 | Passing | Rigid | 09/08/2017 | Permeable Asphalt Stabilized | Aggregate | 1 | RWP | Clay |  |  | 58.6 | 3K LINE LASER | Continuous |  | 10/18/2007 | 05/01/2022 | MnROAD Mainline - Interstate 94 | 3613 | 1888900
7-P-2007 | 7 | Passing | Rigid | 09/08/2017 | Permeable Asphalt Stabilized | Aggregate | 1 | LWP | Clay |  |  | 73.8 | 3K LINE LASER | Continuous |  | 10/18/2007 | 05/01/2022 | MnROAD Mainline - Interstate 94 | 3613 | 1888900
7-P-2007 | 7 | Passing | Rigid | 09/08/2017 | Permeable Asphalt Stabilized | Aggregate | 2 | LWP | Clay |  |  | 70.7 | 3K LINE LASER | Continuous |  | 10/18/2007 | 05/01/2022 | MnROAD Mainline - Interstate 94 | 3613 | 1888900
7-P-2007 | 7 | Passing | Rigid | 09/08/2017 | Permeable Asphalt Stabilized | Aggregate | 2 | RWP | Clay |  |  | 58.6 | 3K LINE LASER | Continuous |  | 10/18/2007 | 05/01/2022 | MnROAD Mainline - Interstate 94 | 3613 | 1888900
7-D-2007 | 7 | Driving | Rigid | 11/06/2017 | Permeable Asphalt Stabilized | Aggregate | 1 | LWP | Clay |  |  | 63 | 3K LINE LASER | Continuous |  | 10/18/2007 | 05/01/2022 | MnROAD Mainline - Interstate 94 | 3672 | 9116793
7-D-2007 | 7 | Driving | Rigid | 11/06/2017 | Permeable Asphalt Stabilized | Aggregate | 1 | RWP | Clay |  |  | 60.5 | 3K LINE LASER | Continuous |  | 10/18/2007 | 05/01/2022 | MnROAD Mainline - Interstate 94 | 3672 | 9116793
7-D-2007 | 7 | Driving | Rigid | 11/06/2017 | Permeable Asphalt Stabilized | Aggregate | 2 | LWP | Clay |  |  | 63 | 3K LINE LASER | Continuous |  | 10/18/2007 | 05/01/2022 | MnROAD Mainline - Interstate 94 | 3672 | 9116793
7-D-2007 | 7 | Driving | Rigid | 11/06/2017 | Permeable Asphalt Stabilized | Aggregate | 2 | RWP | Clay |  |  | 62.4 | 3K LINE LASER | Continuous |  | 10/18/2007 | 05/01/2022 | MnROAD Mainline - Interstate 94 | 3672 | 9116793
7-P-2007 | 7 | Passing | Rigid | 11/06/2017 | Permeable Asphalt Stabilized | Aggregate | 1 | LWP | Clay |  |  | 62.4 | 3K LINE LASER | Continuous |  | 10/18/2007 | 05/01/2022 | MnROAD Mainline - Interstate 94 | 3672 | 1916689
7-P-2007 | 7 | Passing | Rigid | 11/06/2017 | Permeable Asphalt Stabilized | Aggregate | 1 | RWP | Clay |  |  | 46.5 | 3K LINE LASER | Continuous |  | 10/18/2007 | 05/01/2022 | MnROAD Mainline - Interstate 94 | 3672 | 1916689
7-P-2007 | 7 | Passing | Rigid | 11/06/2017 | Permeable Asphalt Stabilized | Aggregate | 2 | LWP | Clay |  |  | 63 | 3K LINE LASER | Continuous |  | 10/18/2007 | 05/01/2022 | MnROAD Mainline - Interstate 94 | 3672 | 1916689
7-P-2007 | 7 | Passing | Rigid | 11/06/2017 | Permeable Asphalt Stabilized | Aggregate | 2 | RWP | Clay |  |  | 56.7 | 3K LINE LASER | Continuous |  | 10/18/2007 | 05/01/2022 | MnROAD Mainline - Interstate 94 | 3672 | 1916689
7-D-2007 | 7 | Driving | Rigid | 03/14/2018 | Permeable Asphalt Stabilized | Aggregate | 1 | LWP | Clay |  |  | 84 | 3K LINE LASER | Continuous | Lasers spaced within LTTP wheel path by 0.12 ft | 10/18/2007 | 05/01/2022 | MnROAD Mainline - Interstate 94 | 3800 | 9580751
7-D-2007 | 7 | Driving | Rigid | 03/14/2018 | Permeable Asphalt Stabilized | Aggregate | 1 | RWP | Clay |  |  | 73.2 | 3K LINE LASER | Continuous | Lasers spaced within LTTP wheel path by 0.12 ft | 10/18/2007 | 05/01/2022 | MnROAD Mainline - Interstate 94 | 3800 | 9580751
7-D-2007 | 7 | Driving | Rigid | 03/14/2018 | Permeable Asphalt Stabilized | Aggregate | 2 | LWP | Clay |  |  | 85.9 | 3K LINE LASER | Continuous | Lasers spaced within LTTP wheel path by 0.12 ft | 10/18/2007 | 05/01/2022 | MnROAD Mainline - Interstate 94 | 3800 | 9580751
7-D-2007 | 7 | Driving | Rigid | 03/14/2018 | Permeable Asphalt Stabilized | Aggregate | 2 | RWP | Clay |  |  | 78.3 | 3K LINE LASER | Continuous | Lasers spaced within LTTP wheel path by 0.12 ft | 10/18/2007 | 05/01/2022 | MnROAD Mainline - Interstate 94 | 3800 | 9580751
7-P-2007 | 7 | Passing | Rigid | 03/14/2018 | Permeable Asphalt Stabilized | Aggregate | 1 | LWP | Clay |  |  | 78.3 | 3K LINE LASER | Continuous | Lasers spaced within LTTP wheel path by 0.12 ft | 10/18/2007 | 05/01/2022 | MnROAD Mainline - Interstate 94 | 3800 | 1971655
7-P-2007 | 7 | Passing | Rigid | 03/14/2018 | Permeable Asphalt Stabilized | Aggregate | 1 | RWP | Clay |  |  | 84.7 | 3K LINE LASER | Continuous | Lasers spaced within LTTP wheel path by 0.12 ft | 10/18/2007 | 05/01/2022 | MnROAD Mainline - Interstate 94 | 3800 | 1971655
7-P-2007 | 7 | Passing | Rigid | 03/14/2018 | Permeable Asphalt Stabilized | Aggregate | 2 | LWP | Clay |  |  | 79.6 | 3K LINE LASER | Continuous | Lasers spaced within LTTP wheel path by 0.12 ft | 10/18/2007 | 05/01/2022 | MnROAD Mainline - Interstate 94 | 3800 | 1971655
7-P-2007 | 7 | Passing | Rigid | 03/14/2018 | Permeable Asphalt Stabilized | Aggregate | 2 | RWP | Clay |  |  | 80.2 | 3K LINE LASER | Continuous | Lasers spaced within LTTP wheel path by 0.12 ft | 10/18/2007 | 05/01/2022 | MnROAD Mainline - Interstate 94 | 3800 | 1971655
7-D-2007 | 7 | Driving | Rigid | 04/23/2018 | Permeable Asphalt Stabilized | Aggregate | 1 | LWP | Clay |  |  | 83.4 | 3K LINE LASER | Continuous |  | 10/18/2007 | 05/01/2022 | MnROAD Mainline - Interstate 94 | 3840 | 9741844
7-D-2007 | 7 | Driving | Rigid | 04/23/2018 | Permeable Asphalt Stabilized | Aggregate | 1 | RWP | Clay |  |  | 84.7 | 3K LINE LASER | Continuous |  | 10/18/2007 | 05/01/2022 | MnROAD Mainline - Interstate 94 | 3840 | 9741844
7-D-2007 | 7 | Driving | Rigid | 04/23/2018 | Permeable Asphalt Stabilized | Aggregate | 2 | RWP | Clay |  |  | 80.8 | 3K LINE LASER | Continuous |  | 10/18/2007 | 05/01/2022 | MnROAD Mainline - Interstate 94 | 3840 | 9741844
7-D-2007 | 7 | Driving | Rigid | 04/23/2018 | Permeable Asphalt Stabilized | Aggregate | 2 | LWP | Clay |  |  | 83.4 | 3K LINE LASER | Continuous |  | 10/18/2007 | 05/01/2022 | MnROAD Mainline - Interstate 94 | 3840 | 9741844
7-P-2007 | 7 | Passing | Rigid | 04/23/2018 | Permeable Asphalt Stabilized | Aggregate | 1 | LWP | Clay |  |  | 91 | 3K LINE LASER | Continuous |  | 10/18/2007 | 05/01/2022 | MnROAD Mainline - Interstate 94 | 3840 | 2007432
7-P-2007 | 7 | Passing | Rigid | 04/23/2018 | Permeable Asphalt Stabilized | Aggregate | 1 | RWP | Clay |  |  | 79.6 | 3K LINE LASER | Continuous |  | 10/18/2007 | 05/01/2022 | MnROAD Mainline - Interstate 94 | 3840 | 2007432
7-P-2007 | 7 | Passing | Rigid | 04/23/2018 | Permeable Asphalt Stabilized | Aggregate | 2 | LWP | Clay |  |  | 95.5 | 3K LINE LASER | Continuous |  | 10/18/2007 | 05/01/2022 | MnROAD Mainline - Interstate 94 | 3840 | 2007432
7-P-2007 | 7 | Passing | Rigid | 04/23/2018 | Permeable Asphalt Stabilized | Aggregate | 2 | RWP | Clay |  |  | 79.6 | 3K LINE LASER | Continuous |  | 10/18/2007 | 05/01/2022 | MnROAD Mainline - Interstate 94 | 3840 | 2007432
7-D-2007 | 7 | Driving | Rigid | 07/05/2018 | Permeable Asphalt Stabilized | Aggregate | 1 | LWP | Clay |  |  | 74.5 | 3K LINE LASER | Continuous |  | 10/18/2007 | 05/01/2022 | MnROAD Mainline - Interstate 94 | 3913 | 10036070
7-D-2007 | 7 | Driving | Rigid | 07/05/2018 | Permeable Asphalt Stabilized | Aggregate | 1 | RWP | Clay |  |  | 63 | 3K LINE LASER | Continuous |  | 10/18/2007 | 05/01/2022 | MnROAD Mainline - Interstate 94 | 3913 | 10036070
7-D-2007 | 7 | Driving | Rigid | 07/05/2018 | Permeable Asphalt Stabilized | Aggregate | 2 | LWP | Clay |  |  | 74.5 | 3K LINE LASER | Continuous |  | 10/18/2007 | 05/01/2022 | MnROAD Mainline - Interstate 94 | 3913 | 10036070
7-D-2007 | 7 | Driving | Rigid | 07/05/2018 | Permeable Asphalt Stabilized | Aggregate | 2 | RWP | Clay |  |  | 64.9 | 3K LINE LASER | Continuous |  | 10/18/2007 | 05/01/2022 | MnROAD Mainline - Interstate 94 | 3913 | 10036070
7-P-2007 | 7 | Passing | Rigid | 07/05/2018 | Permeable Asphalt Stabilized | Aggregate | 1 | LWP | Clay |  |  | 80.2 | 3K LINE LASER | Continuous |  | 10/18/2007 | 05/01/2022 | MnROAD Mainline - Interstate 94 | 3913 | 2075592
7-P-2007 | 7 | Passing | Rigid | 07/05/2018 | Permeable Asphalt Stabilized | Aggregate | 1 | RWP | Clay |  |  | 71.3 | 3K LINE LASER | Continuous |  | 10/18/2007 | 05/01/2022 | MnROAD Mainline - Interstate 94 | 3913 | 2075592
7-P-2007 | 7 | Passing | Rigid | 07/05/2018 | Permeable Asphalt Stabilized | Aggregate | 2 | LWP | Clay |  |  | 78.3 | 3K LINE LASER | Continuous |  | 10/18/2007 | 05/01/2022 | MnROAD Mainline - Interstate 94 | 3913 | 2075592
7-P-2007 | 7 | Passing | Rigid | 07/05/2018 | Permeable Asphalt Stabilized | Aggregate | 2 | RWP | Clay |  |  | 68.8 | 3K LINE LASER | Continuous |  | 10/18/2007 | 05/01/2022 | MnROAD Mainline - Interstate 94 | 3913 | 2075592
7-D-2007 | 7 | Driving | Rigid | 08/13/2018 | Permeable Asphalt Stabilized | Aggregate | 1 | LWP | Clay |  |  | 68.8 | 3K LINE LASER | Continuous |  | 10/18/2007 | 05/01/2022 | MnROAD Mainline - Interstate 94 | 3952 | 10212247
7-D-2007 | 7 | Driving | Rigid | 08/13/2018 | Permeable Asphalt Stabilized | Aggregate | 1 | RWP | Clay |  |  | 59.2 | 3K LINE LASER | Continuous |  | 10/18/2007 | 05/01/2022 | MnROAD Mainline - Interstate 94 | 3952 | 10212247
7-D-2007 | 7 | Driving | Rigid | 08/13/2018 | Permeable Asphalt Stabilized | Aggregate | 2 | RWP | Clay |  |  | 58.6 | 3K LINE LASER | Continuous |  | 10/18/2007 | 05/01/2022 | MnROAD Mainline - Interstate 94 | 3952 | 10212247
7-D-2007 | 7 | Driving | Rigid | 08/13/2018 | Permeable Asphalt Stabilized | Aggregate | 2 | LWP | Clay |  |  | 67.5 | 3K LINE LASER | Continuous |  | 10/18/2007 | 05/01/2022 | MnROAD Mainline - Interstate 94 | 3952 | 10212247
7-P-2007 | 7 | Passing | Rigid | 08/13/2018 | Permeable Asphalt Stabilized | Aggregate | 1 | LWP | Clay |  |  | 77 | 3K LINE LASER | Continuous |  | 10/18/2007 | 05/01/2022 | MnROAD Mainline - Interstate 94 | 3952 | 2120170
7-P-2007 | 7 | Passing | Rigid | 08/13/2018 | Permeable Asphalt Stabilized | Aggregate | 1 | RWP | Clay |  |  | 66.2 | 3K LINE LASER | Continuous |  | 10/18/2007 | 05/01/2022 | MnROAD Mainline - Interstate 94 | 3952 | 2120170
7-P-2007 | 7 | Passing | Rigid | 08/13/2018 | Permeable Asphalt Stabilized | Aggregate | 2 | LWP | Clay |  |  | 71.9 | 3K LINE LASER | Continuous |  | 10/18/2007 | 05/01/2022 | MnROAD Mainline - Interstate 94 | 3952 | 2120170
7-P-2007 | 7 | Passing | Rigid | 08/13/2018 | Permeable Asphalt Stabilized | Aggregate | 2 | RWP | Clay |  |  | 63 | 3K LINE LASER | Continuous |  | 10/18/2007 | 05/01/2022 | MnROAD Mainline - Interstate 94 | 3952 | 2120170
7-D-2007 | 7 | Driving | Rigid | 10/02/2018 | Permeable Asphalt Stabilized | Aggregate | 1 | LWP | Clay |  |  | 63 | 3K LINE LASER | Continuous |  | 10/18/2007 | 05/01/2022 | MnROAD Mainline - Interstate 94 | 4002 | 10324740
7-D-2007 | 7 | Driving | Rigid | 10/02/2018 | Permeable Asphalt Stabilized | Aggregate | 1 | RWP | Clay |  |  | 57.9 | 3K LINE LASER | Continuous |  | 10/18/2007 | 05/01/2022 | MnROAD Mainline - Interstate 94 | 4002 | 10324740
7-D-2007 | 7 | Driving | Rigid | 10/02/2018 | Permeable Asphalt Stabilized | Aggregate | 2 | LWP | Clay |  |  | 61.7 | 3K LINE LASER | Continuous |  | 10/18/2007 | 05/01/2022 | MnROAD Mainline - Interstate 94 | 4002 | 10324740
7-D-2007 | 7 | Driving | Rigid | 10/02/2018 | Permeable Asphalt Stabilized | Aggregate | 2 | RWP | Clay |  |  | 52.8 | 3K LINE LASER | Continuous |  | 10/18/2007 | 05/01/2022 | MnROAD Mainline - Interstate 94 | 4002 | 10324740
7-P-2007 | 7 | Passing | Rigid | 10/02/2018 | Permeable Asphalt Stabilized | Aggregate | 1 | LWP | Clay |  |  | 60.5 | 3K LINE LASER | Continuous |  | 10/18/2007 | 05/01/2022 | MnROAD Mainline - Interstate 94 | 4002 | 2163813
7-P-2007 | 7 | Passing | Rigid | 10/02/2018 | Permeable Asphalt Stabilized | Aggregate | 1 | RWP | Clay |  |  | 52.2 | 3K LINE LASER | Continuous |  | 10/18/2007 | 05/01/2022 | MnROAD Mainline - Interstate 94 | 4002 | 2163813
7-P-2007 | 7 | Passing | Rigid | 10/02/2018 | Permeable Asphalt Stabilized | Aggregate | 2 | LWP | Clay |  |  | 69.4 | 3K LINE LASER | Continuous |  | 10/18/2007 | 05/01/2022 | MnROAD Mainline - Interstate 94 | 4002 | 2163813
7-P-2007 | 7 | Passing | Rigid | 10/02/2018 | Permeable Asphalt Stabilized | Aggregate | 2 | RWP | Clay |  |  | 54.7 | 3K LINE LASER | Continuous |  | 10/18/2007 | 05/01/2022 | MnROAD Mainline - Interstate 94 | 4002 | 2163813
7-D-2007 | 7 | Driving | Rigid | 03/19/2019 | Permeable Asphalt Stabilized | Aggregate | 1 | LWP | Clay |  |  | 90.4 | GOCATOR2342 | Continuous |  | 10/18/2007 | 05/01/2022 | MnROAD Mainline - Interstate 94 | 4170 | 10775853
7-D-2007 | 7 | Driving | Rigid | 03/19/2019 | Permeable Asphalt Stabilized | Aggregate | 1 | RWP | Clay |  |  | 84.7 | GOCATOR2342 | Continuous |  | 10/18/2007 | 05/01/2022 | MnROAD Mainline - Interstate 94 | 4170 | 10775853
7-D-2007 | 7 | Driving | Rigid | 03/19/2019 | Permeable Asphalt Stabilized | Aggregate | 2 | RWP | Clay |  |  | 85.9 | GOCATOR2342 | Continuous |  | 10/18/2007 | 05/01/2022 | MnROAD Mainline - Interstate 94 | 4170 | 10775853
7-D-2007 | 7 | Driving | Rigid | 03/19/2019 | Permeable Asphalt Stabilized | Aggregate | 2 | LWP | Clay |  |  | 91.7 | GOCATOR2342 | Continuous |  | 10/18/2007 | 05/01/2022 | MnROAD Mainline - Interstate 94 | 4170 | 10775853
7-P-2007 | 7 | Passing | Rigid | 03/19/2019 | Permeable Asphalt Stabilized | Aggregate | 1 | LWP | Clay |  |  | 94.2 | GOCATOR2342 | Continuous |  | 10/18/2007 | 05/01/2022 | MnROAD Mainline - Interstate 94 | 4170 | 2286886
7-P-2007 | 7 | Passing | Rigid | 03/19/2019 | Permeable Asphalt Stabilized | Aggregate | 1 | RWP | Clay |  |  | 88.5 | GOCATOR2342 | Continuous |  | 10/18/2007 | 05/01/2022 | MnROAD Mainline - Interstate 94 | 4170 | 2286886
7-P-2007 | 7 | Passing | Rigid | 03/19/2019 | Permeable Asphalt Stabilized | Aggregate | 2 | RWP | Clay |  |  | 90.4 | GOCATOR2342 | Continuous |  | 10/18/2007 | 05/01/2022 | MnROAD Mainline - Interstate 94 | 4170 | 2286886
7-P-2007 | 7 | Passing | Rigid | 03/19/2019 | Permeable Asphalt Stabilized | Aggregate | 2 | LWP | Clay |  |  | 96.1 | GOCATOR2342 | Continuous |  | 10/18/2007 | 05/01/2022 | MnROAD Mainline - Interstate 94 | 4170 | 2286886
7-D-2007 | 7 | Driving | Rigid | 05/21/2019 | Permeable Asphalt Stabilized | Aggregate | 1 | LWP | Clay |  |  | 63.7 | GOCATOR2342 | Continuous |  | 10/18/2007 | 05/01/2022 | MnROAD Mainline - Interstate 94 | 4233 | 11004385
7-D-2007 | 7 | Driving | Rigid | 05/21/2019 | Permeable Asphalt Stabilized | Aggregate | 1 | RWP | Clay |  |  | 57.9 | GOCATOR2342 | Continuous |  | 10/18/2007 | 05/01/2022 | MnROAD Mainline - Interstate 94 | 4233 | 11004385
7-D-2007 | 7 | Driving | Rigid | 05/21/2019 | Permeable Asphalt Stabilized | Aggregate | 2 | RWP | Clay |  |  | 58.6 | GOCATOR2342 | Continuous |  | 10/18/2007 | 05/01/2022 | MnROAD Mainline - Interstate 94 | 4233 | 11004385
7-D-2007 | 7 | Driving | Rigid | 05/21/2019 | Permeable Asphalt Stabilized | Aggregate | 2 | LWP | Clay |  |  | 66.2 | GOCATOR2342 | Continuous |  | 10/18/2007 | 05/01/2022 | MnROAD Mainline - Interstate 94 | 4233 | 11004385
7-P-2007 | 7 | Passing | Rigid | 05/21/2019 | Permeable Asphalt Stabilized | Aggregate | 1 | LWP | Clay |  |  | 66.8 | GOCATOR2342 | Continuous |  | 10/18/2007 | 05/01/2022 | MnROAD Mainline - Interstate 94 | 4233 | 2345025
7-P-2007 | 7 | Passing | Rigid | 05/21/2019 | Permeable Asphalt Stabilized | Aggregate | 1 | RWP | Clay |  |  | 58.6 | GOCATOR2342 | Continuous |  | 10/18/2007 | 05/01/2022 | MnROAD Mainline - Interstate 94 | 4233 | 2345025
7-P-2007 | 7 | Passing | Rigid | 05/21/2019 | Permeable Asphalt Stabilized | Aggregate | 2 | RWP | Clay |  |  | 57.3 | GOCATOR2342 | Continuous |  | 10/18/2007 | 05/01/2022 | MnROAD Mainline - Interstate 94 | 4233 | 2345025
7-P-2007 | 7 | Passing | Rigid | 05/21/2019 | Permeable Asphalt Stabilized | Aggregate | 2 | LWP | Clay |  |  | 73.8 | GOCATOR2342 | Continuous |  | 10/18/2007 | 05/01/2022 | MnROAD Mainline - Interstate 94 | 4233 | 2345025
7-D-2007 | 7 | Driving | Rigid | 08/29/2019 | Permeable Asphalt Stabilized | Aggregate | 1 | RWP | Clay |  |  | 64.9 | GOCATOR2342 | Continuous |  | 10/18/2007 | 05/01/2022 | MnROAD Mainline - Interstate 94 | 4333 | 11252757
7-D-2007 | 7 | Driving | Rigid | 08/29/2019 | Permeable Asphalt Stabilized | Aggregate | 1 | LWP | Clay |  |  | 71.9 | GOCATOR2342 | Continuous |  | 10/18/2007 | 05/01/2022 | MnROAD Mainline - Interstate 94 | 4333 | 11252757
7-D-2007 | 7 | Driving | Rigid | 08/29/2019 | Permeable Asphalt Stabilized | Aggregate | 2 | LWP | Clay |  |  | 71.9 | GOCATOR2342 | Continuous |  | 10/18/2007 | 05/01/2022 | MnROAD Mainline - Interstate 94 | 4333 | 11252757
7-D-2007 | 7 | Driving | Rigid | 08/29/2019 | Permeable Asphalt Stabilized | Aggregate | 2 | RWP | Clay |  |  | 68.1 | GOCATOR2342 | Continuous |  | 10/18/2007 | 05/01/2022 | MnROAD Mainline - Interstate 94 | 4333 | 11252757
7-P-2007 | 7 | Passing | Rigid | 08/29/2019 | Permeable Asphalt Stabilized | Aggregate | 1 | RWP | Clay |  |  | 59.8 | GOCATOR2342 | Continuous |  | 10/18/2007 | 05/01/2022 | MnROAD Mainline - Interstate 94 | 4333 | 2447909
7-P-2007 | 7 | Passing | Rigid | 08/29/2019 | Permeable Asphalt Stabilized | Aggregate | 1 | LWP | Clay |  |  | 68.8 | GOCATOR2342 | Continuous |  | 10/18/2007 | 05/01/2022 | MnROAD Mainline - Interstate 94 | 4333 | 2447909
7-P-2007 | 7 | Passing | Rigid | 08/29/2019 | Permeable Asphalt Stabilized | Aggregate | 2 | LWP | Clay |  |  | 71.9 | GOCATOR2342 | Continuous |  | 10/18/2007 | 05/01/2022 | MnROAD Mainline - Interstate 94 | 4333 | 2447909
7-P-2007 | 7 | Passing | Rigid | 08/29/2019 | Permeable Asphalt Stabilized | Aggregate | 2 | RWP | Clay |  |  | 59.2 | GOCATOR2342 | Continuous |  | 10/18/2007 | 05/01/2022 | MnROAD Mainline - Interstate 94 | 4333 | 2447909
7-D-2007 | 7 | Driving | Rigid | 10/24/2019 | Permeable Asphalt Stabilized | Aggregate | 1 | LWP | Clay |  |  | 64.9 | GOCATOR2342 | Continuous |  | 10/18/2007 | 05/01/2022 | MnROAD Mainline - Interstate 94 | 4389 | 11426857
7-D-2007 | 7 | Driving | Rigid | 10/24/2019 | Permeable Asphalt Stabilized | Aggregate | 1 | RWP | Clay |  |  | 58.6 | GOCATOR2342 | Continuous |  | 10/18/2007 | 05/01/2022 | MnROAD Mainline - Interstate 94 | 4389 | 11426857
7-D-2007 | 7 | Driving | Rigid | 10/24/2019 | Permeable Asphalt Stabilized | Aggregate | 2 | LWP | Clay |  |  | 62.4 | GOCATOR2342 | Continuous |  | 10/18/2007 | 05/01/2022 | MnROAD Mainline - Interstate 94 | 4389 | 11426857
7-D-2007 | 7 | Driving | Rigid | 10/24/2019 | Permeable Asphalt Stabilized | Aggregate | 2 | RWP | Clay |  |  | 56.7 | GOCATOR2342 | Continuous |  | 10/18/2007 | 05/01/2022 | MnROAD Mainline - Interstate 94 | 4389 | 11426857
7-P-2007 | 7 | Passing | Rigid | 10/24/2019 | Permeable Asphalt Stabilized | Aggregate | 1 | LWP | Clay |  |  | 68.1 | GOCATOR2342 | Continuous |  | 10/18/2007 | 05/01/2022 | MnROAD Mainline - Interstate 94 | 4389 | 2517361
7-P-2007 | 7 | Passing | Rigid | 10/24/2019 | Permeable Asphalt Stabilized | Aggregate | 1 | RWP | Clay |  |  | 55.4 | GOCATOR2342 | Continuous |  | 10/18/2007 | 05/01/2022 | MnROAD Mainline - Interstate 94 | 4389 | 2517361
7-P-2007 | 7 | Passing | Rigid | 10/24/2019 | Permeable Asphalt Stabilized | Aggregate | 2 | LWP | Clay |  |  | 68.8 | GOCATOR2342 | Continuous |  | 10/18/2007 | 05/01/2022 | MnROAD Mainline - Interstate 94 | 4389 | 2517361
7-P-2007 | 7 | Passing | Rigid | 10/24/2019 | Permeable Asphalt Stabilized | Aggregate | 2 | RWP | Clay |  |  | 57.3 | GOCATOR2342 | Continuous |  | 10/18/2007 | 05/01/2022 | MnROAD Mainline - Interstate 94 | 4389 | 2517361
7-D-2007 | 7 | Driving | Rigid | 03/09/2020 | Permeable Asphalt Stabilized | Aggregate | 1 | LWP | Clay |  |  | 77 | GOCATOR2342 | Continuous |  | 10/18/2007 | 05/01/2022 | MnROAD Mainline - Interstate 94 | 4526 | 11905921
7-D-2007 | 7 | Driving | Rigid | 03/09/2020 | Permeable Asphalt Stabilized | Aggregate | 1 | RWP | Clay |  |  | 71.3 | GOCATOR2342 | Continuous |  | 10/18/2007 | 05/01/2022 | MnROAD Mainline - Interstate 94 | 4526 | 11905921
7-D-2007 | 7 | Driving | Rigid | 03/09/2020 | Permeable Asphalt Stabilized | Aggregate | 2 | RWP | Clay |  |  | 73.8 | GOCATOR2342 | Continuous |  | 10/18/2007 | 05/01/2022 | MnROAD Mainline - Interstate 94 | 4526 | 11905921
7-D-2007 | 7 | Driving | Rigid | 03/09/2020 | Permeable Asphalt Stabilized | Aggregate | 2 | LWP | Clay |  |  | 76.4 | GOCATOR2342 | Continuous |  | 10/18/2007 | 05/01/2022 | MnROAD Mainline - Interstate 94 | 4526 | 11905921
7-P-2007 | 7 | Passing | Rigid | 03/09/2020 | Permeable Asphalt Stabilized | Aggregate | 1 | RWP | Clay |  |  | 66.2 | GOCATOR2342 | Continuous |  | 10/18/2007 | 05/01/2022 | MnROAD Mainline - Interstate 94 | 4526 | 2648474
7-P-2007 | 7 | Passing | Rigid | 03/09/2020 | Permeable Asphalt Stabilized | Aggregate | 1 | LWP | Clay |  |  | 77 | GOCATOR2342 | Continuous |  | 10/18/2007 | 05/01/2022 | MnROAD Mainline - Interstate 94 | 4526 | 2648474
7-D-2007 | 7 | Driving | Rigid | 08/05/2020 | Permeable Asphalt Stabilized | Aggregate | 1 | RWP | Clay |  |  | 65.6 | GOCATOR2342 | Continuous |  | 10/18/2007 | 05/01/2022 | MnROAD Mainline - Interstate 94 | 4675 | 12323115
7-D-2007 | 7 | Driving | Rigid | 08/05/2020 | Permeable Asphalt Stabilized | Aggregate | 1 | LWP | Clay |  |  | 61.7 | GOCATOR2342 | Continuous |  | 10/18/2007 | 05/01/2022 | MnROAD Mainline - Interstate 94 | 4675 | 12323115
7-D-2007 | 7 | Driving | Rigid | 08/05/2020 | Permeable Asphalt Stabilized | Aggregate | 2 | RWP | Clay |  |  | 64.9 | GOCATOR2342 | Continuous |  | 10/18/2007 | 05/01/2022 | MnROAD Mainline - Interstate 94 | 4675 | 12323115
7-D-2007 | 7 | Driving | Rigid | 08/05/2020 | Permeable Asphalt Stabilized | Aggregate | 2 | LWP | Clay |  |  | 68.1 | GOCATOR2342 | Continuous |  | 10/18/2007 | 05/01/2022 | MnROAD Mainline - Interstate 94 | 4675 | 12323115
7-P-2007 | 7 | Passing | Rigid | 08/05/2020 | Permeable Asphalt Stabilized | Aggregate | 1 | RWP | Clay |  |  | 59.8 | GOCATOR2342 | Continuous |  | 10/18/2007 | 05/01/2022 | MnROAD Mainline - Interstate 94 | 4675 | 2788066
7-P-2007 | 7 | Passing | Rigid | 08/05/2020 | Permeable Asphalt Stabilized | Aggregate | 1 | LWP | Clay |  |  | 71.3 | GOCATOR2342 | Continuous |  | 10/18/2007 | 05/01/2022 | MnROAD Mainline - Interstate 94 | 4675 | 2788066
7-P-2007 | 7 | Passing | Rigid | 08/05/2020 | Permeable Asphalt Stabilized | Aggregate | 2 | RWP | Clay |  |  | 56 | GOCATOR2342 | Continuous |  | 10/18/2007 | 05/01/2022 | MnROAD Mainline - Interstate 94 | 4675 | 2788066
7-P-2007 | 7 | Passing | Rigid | 08/05/2020 | Permeable Asphalt Stabilized | Aggregate | 2 | LWP | Clay |  |  | 68.8 | GOCATOR2342 | Continuous |  | 10/18/2007 | 05/01/2022 | MnROAD Mainline - Interstate 94 | 4675 | 2788066
7-D-2007 | 7 | Driving | Rigid | 03/18/2021 | Permeable Asphalt Stabilized | Aggregate | 1 | RWP | Clay |  |  | 77.7 | GOCATOR2342 | Continuous |  | 10/18/2007 | 05/01/2022 | MnROAD Mainline - Interstate 94 | 4900 | 12990974
7-D-2007 | 7 | Driving | Rigid | 03/18/2021 | Permeable Asphalt Stabilized | Aggregate | 1 | LWP | Clay |  |  | 81.5 | GOCATOR2342 | Continuous |  | 10/18/2007 | 05/01/2022 | MnROAD Mainline - Interstate 94 | 4900 | 12990974
7-D-2007 | 7 | Driving | Rigid | 03/18/2021 | Permeable Asphalt Stabilized | Aggregate | 2 | LWP | Clay |  |  | 78.9 | GOCATOR2342 | Continuous |  | 10/18/2007 | 05/01/2022 | MnROAD Mainline - Interstate 94 | 4900 | 12990974
7-D-2007 | 7 | Driving | Rigid | 03/18/2021 | Permeable Asphalt Stabilized | Aggregate | 2 | RWP | Clay |  |  | 78.9 | GOCATOR2342 | Continuous |  | 10/18/2007 | 05/01/2022 | MnROAD Mainline - Interstate 94 | 4900 | 12990974
7-P-2007 | 7 | Passing | Rigid | 03/18/2021 | Permeable Asphalt Stabilized | Aggregate | 1 | RWP | Clay |  |  | 75.8 | GOCATOR2342 | Continuous |  | 10/18/2007 | 05/01/2022 | MnROAD Mainline - Interstate 94 | 4900 | 3001406
7-P-2007 | 7 | Passing | Rigid | 03/18/2021 | Permeable Asphalt Stabilized | Aggregate | 1 | LWP | Clay |  |  | 82.1 | GOCATOR2342 | Continuous |  | 10/18/2007 | 05/01/2022 | MnROAD Mainline - Interstate 94 | 4900 | 3001406
7-P-2007 | 7 | Passing | Rigid | 03/18/2021 | Permeable Asphalt Stabilized | Aggregate | 2 | RWP | Clay |  |  | 77.7 | GOCATOR2342 | Continuous |  | 10/18/2007 | 05/01/2022 | MnROAD Mainline - Interstate 94 | 4900 | 3001406
7-P-2007 | 7 | Passing | Rigid | 03/18/2021 | Permeable Asphalt Stabilized | Aggregate | 2 | LWP | Clay |  |  | 81.5 | GOCATOR2342 | Continuous |  | 10/18/2007 | 05/01/2022 | MnROAD Mainline - Interstate 94 | 4900 | 3001406
7-D-2007 | 7 | Driving | Rigid | 05/12/2021 | Permeable Asphalt Stabilized | Aggregate | 1 | RWP | Clay |  |  | 71.9 | GOCATOR2342 | Continuous |  | 10/18/2007 | 05/01/2022 | MnROAD Mainline - Interstate 94 | 4955 | 12990974
7-D-2007 | 7 | Driving | Rigid | 05/12/2021 | Permeable Asphalt Stabilized | Aggregate | 1 | LWP | Clay |  |  | 74.5 | GOCATOR2342 | Continuous |  | 10/18/2007 | 05/01/2022 | MnROAD Mainline - Interstate 94 | 4955 | 12990974
7-D-2007 | 7 | Driving | Rigid | 05/12/2021 | Permeable Asphalt Stabilized | Aggregate | 2 | LWP | Clay |  |  | 75.8 | GOCATOR2342 | Continuous |  | 10/18/2007 | 05/01/2022 | MnROAD Mainline - Interstate 94 | 4955 | 12990974
7-D-2007 | 7 | Driving | Rigid | 05/12/2021 | Permeable Asphalt Stabilized | Aggregate | 2 | RWP | Clay |  |  | 77.7 | GOCATOR2342 | Continuous |  | 10/18/2007 | 05/01/2022 | MnROAD Mainline - Interstate 94 | 4955 | 12990974
7-P-2007 | 7 | Passing | Rigid | 05/12/2021 | Permeable Asphalt Stabilized | Aggregate | 1 | LWP | Clay |  |  | 70.7 | GOCATOR2342 | Continuous |  | 10/18/2007 | 05/01/2022 | MnROAD Mainline - Interstate 94 | 4955 | 3001406
7-P-2007 | 7 | Passing | Rigid | 05/12/2021 | Permeable Asphalt Stabilized | Aggregate | 1 | RWP | Clay |  |  | 68.1 | GOCATOR2342 | Continuous |  | 10/18/2007 | 05/01/2022 | MnROAD Mainline - Interstate 94 | 4955 | 3001406
7-P-2007 | 7 | Passing | Rigid | 05/12/2021 | Permeable Asphalt Stabilized | Aggregate | 2 | RWP | Clay |  |  | 69.4 | GOCATOR2342 | Continuous |  | 10/18/2007 | 05/01/2022 | MnROAD Mainline - Interstate 94 | 4955 | 3001406
7-P-2007 | 7 | Passing | Rigid | 05/12/2021 | Permeable Asphalt Stabilized | Aggregate | 2 | LWP | Clay |  |  | 75.8 | GOCATOR2342 | Continuous |  | 10/18/2007 | 05/01/2022 | MnROAD Mainline - Interstate 94 | 4955 | 3001406
7-D-2007 | 7 | Driving | Rigid | 08/16/2021 | Permeable Asphalt Stabilized | Aggregate | 1 | LWP | Clay |  |  | 68.1 | GOCATOR2342 | Continuous |  | 10/18/2007 | 05/01/2022 | MnROAD Mainline - Interstate 94 | 5051 | 13229765
7-D-2007 | 7 | Driving | Rigid | 08/16/2021 | Permeable Asphalt Stabilized | Aggregate | 1 | RWP | Clay |  |  | 89.1 | GOCATOR2342 | Continuous |  | 10/18/2007 | 05/01/2022 | MnROAD Mainline - Interstate 94 | 5051 | 13229765
7-D-2007 | 7 | Driving | Rigid | 08/16/2021 | Permeable Asphalt Stabilized | Aggregate | 2 | RWP | Clay |  |  | 91.7 | GOCATOR2342 | Continuous |  | 10/18/2007 | 05/01/2022 | MnROAD Mainline - Interstate 94 | 5051 | 13229765
7-D-2007 | 7 | Driving | Rigid | 08/16/2021 | Permeable Asphalt Stabilized | Aggregate | 2 | LWP | Clay |  |  | 69.4 | GOCATOR2342 | Continuous |  | 10/18/2007 | 05/01/2022 | MnROAD Mainline - Interstate 94 | 5051 | 13229765
7-P-2007 | 7 | Passing | Rigid | 08/16/2021 | Permeable Asphalt Stabilized | Aggregate | 1 | RWP | Clay |  |  | 64.9 | GOCATOR2342 | Continuous |  | 10/18/2007 | 05/01/2022 | MnROAD Mainline - Interstate 94 | 5051 | 3084227
7-P-2007 | 7 | Passing | Rigid | 08/16/2021 | Permeable Asphalt Stabilized | Aggregate | 1 | LWP | Clay |  |  | 69.4 | GOCATOR2342 | Continuous |  | 10/18/2007 | 05/01/2022 | MnROAD Mainline - Interstate 94 | 5051 | 3084227
7-P-2007 | 7 | Passing | Rigid | 08/16/2021 | Permeable Asphalt Stabilized | Aggregate | 2 | LWP | Clay |  |  | 65.6 | GOCATOR2342 | Continuous |  | 10/18/2007 | 05/01/2022 | MnROAD Mainline - Interstate 94 | 5051 | 3084227
7-P-2007 | 7 | Passing | Rigid | 08/16/2021 | Permeable Asphalt Stabilized | Aggregate | 2 | RWP | Clay |  |  | 63.7 | GOCATOR2342 | Continuous |  | 10/18/2007 | 05/01/2022 | MnROAD Mainline - Interstate 94 | 5051 | 3084227
7-D-2007 | 7 | Driving | Rigid | 11/11/2021 | Permeable Asphalt Stabilized | Aggregate | 1 | LWP | Clay |  |  | 73.2 | GOCATOR2342 | Continuous |  | 10/18/2007 | 05/01/2022 | MnROAD Mainline - Interstate 94 | 5138 | 13470443
7-D-2007 | 7 | Driving | Rigid | 11/11/2021 | Permeable Asphalt Stabilized | Aggregate | 1 | RWP | Clay |  |  | 85.3 | GOCATOR2342 | Continuous |  | 10/18/2007 | 05/01/2022 | MnROAD Mainline - Interstate 94 | 5138 | 13470443
7-D-2007 | 7 | Driving | Rigid | 11/11/2021 | Permeable Asphalt Stabilized | Aggregate | 2 | RWP | Clay |  |  | 93.6 | GOCATOR2342 | Continuous |  | 10/18/2007 | 05/01/2022 | MnROAD Mainline - Interstate 94 | 5138 | 13470443
7-D-2007 | 7 | Driving | Rigid | 11/11/2021 | Permeable Asphalt Stabilized | Aggregate | 2 | LWP | Clay |  |  | 71.9 | GOCATOR2342 | Continuous |  | 10/18/2007 | 05/01/2022 | MnROAD Mainline - Interstate 94 | 5138 | 13470443
7-P-2007 | 7 | Passing | Rigid | 11/11/2021 | Permeable Asphalt Stabilized | Aggregate | 1 | RWP | Clay |  |  | 63.7 | GOCATOR2342 | Continuous |  | 10/18/2007 | 05/01/2022 | MnROAD Mainline - Interstate 94 | 5138 | 3169678
7-P-2007 | 7 | Passing | Rigid | 11/11/2021 | Permeable Asphalt Stabilized | Aggregate | 1 | LWP | Clay |  |  | 70 | GOCATOR2342 | Continuous |  | 10/18/2007 | 05/01/2022 | MnROAD Mainline - Interstate 94 | 5138 | 3169678
7-P-2007 | 7 | Passing | Rigid | 11/11/2021 | Permeable Asphalt Stabilized | Aggregate | 2 | RWP | Clay |  |  | 62.4 | GOCATOR2342 | Continuous |  | 10/18/2007 | 05/01/2022 | MnROAD Mainline - Interstate 94 | 5138 | 3169678
7-P-2007 | 7 | Passing | Rigid | 11/11/2021 | Permeable Asphalt Stabilized | Aggregate | 2 | LWP | Clay |  |  | 71.9 | GOCATOR2342 | Continuous |  | 10/18/2007 | 05/01/2022 | MnROAD Mainline - Interstate 94 | 5138 | 3169678
8-D-2007 | 8 | Driving | Rigid | 11/19/2008 | Permeable Asphalt Stabilized | Aggregate | 1 | LWP | Clay | 70.7 |  |  | 3-POINT LASER | Continuous |  | 10/19/2007 | 05/01/2022 | MnROAD Mainline - Interstate 94 | 397 | 451086
8-D-2007 | 8 | Driving | Rigid | 11/19/2008 | Permeable Asphalt Stabilized | Aggregate | 1 | RWP | Clay | 70.7 |  |  | 3-POINT LASER | Continuous |  | 10/19/2007 | 05/01/2022 | MnROAD Mainline - Interstate 94 | 397 | 451086
8-D-2007 | 8 | Driving | Rigid | 11/19/2008 | Permeable Asphalt Stabilized | Aggregate | 2 | LWP | Clay | 71.3 |  |  | 3-POINT LASER | Continuous |  | 10/19/2007 | 05/01/2022 | MnROAD Mainline - Interstate 94 | 397 | 451086
8-D-2007 | 8 | Driving | Rigid | 11/19/2008 | Permeable Asphalt Stabilized | Aggregate | 2 | RWP | Clay | 71.3 |  |  | 3-POINT LASER | Continuous |  | 10/19/2007 | 05/01/2022 | MnROAD Mainline - Interstate 94 | 397 | 451086
8-P-2007 | 8 | Passing | Rigid | 11/19/2008 | Permeable Asphalt Stabilized | Aggregate | 1 | LWP | Clay | 70 |  |  | 3-POINT LASER | Continuous |  | 10/19/2007 | 05/01/2022 | MnROAD Mainline - Interstate 94 | 397 | 107293
8-P-2007 | 8 | Passing | Rigid | 11/19/2008 | Permeable Asphalt Stabilized | Aggregate | 1 | RWP | Clay | 88.5 |  |  | 3-POINT LASER | Continuous |  | 10/19/2007 | 05/01/2022 | MnROAD Mainline - Interstate 94 | 397 | 107293
8-P-2007 | 8 | Passing | Rigid | 11/19/2008 | Permeable Asphalt Stabilized | Aggregate | 2 | RWP | Clay | 84 |  |  | 3-POINT LASER | Continuous |  | 10/19/2007 | 05/01/2022 | MnROAD Mainline - Interstate 94 | 397 | 107293
8-P-2007 | 8 | Passing | Rigid | 11/19/2008 | Permeable Asphalt Stabilized | Aggregate | 2 | LWP | Clay | 73.2 |  |  | 3-POINT LASER | Continuous |  | 10/19/2007 | 05/01/2022 | MnROAD Mainline - Interstate 94 | 397 | 107293
| 8 | Passing Shldr |  | 11/19/2008 |  |  | 1 | SHLDR |  | 74.5 |  |  | 3-POINT LASER | Continuous
| 8 | Passing Shldr |  | 11/19/2008 |  |  | 2 | SHLDR |  | 77.7 |  |  | 3-POINT LASER | Continuous
8-D-2007 | 8 | Driving | Rigid | 03/17/2009 | Permeable Asphalt Stabilized | Aggregate | 1 | LWP | Clay | 99.3 |  |  | 3-POINT LASER | Continuous |  | 10/19/2007 | 05/01/2022 | MnROAD Mainline - Interstate 94 | 515 | 571668
8-D-2007 | 8 | Driving | Rigid | 03/17/2009 | Permeable Asphalt Stabilized | Aggregate | 1 | RWP | Clay | 87.8 |  |  | 3-POINT LASER | Continuous |  | 10/19/2007 | 05/01/2022 | MnROAD Mainline - Interstate 94 | 515 | 571668
8-D-2007 | 8 | Driving | Rigid | 03/17/2009 | Permeable Asphalt Stabilized | Aggregate | 2 | RWP | Clay | 89.8 |  |  | 3-POINT LASER | Continuous |  | 10/19/2007 | 05/01/2022 | MnROAD Mainline - Interstate 94 | 515 | 571668
8-D-2007 | 8 | Driving | Rigid | 03/17/2009 | Permeable Asphalt Stabilized | Aggregate | 2 | LWP | Clay | 80.8 |  |  | 3-POINT LASER | Continuous |  | 10/19/2007 | 05/01/2022 | MnROAD Mainline - Interstate 94 | 515 | 571668
8-P-2007 | 8 | Passing | Rigid | 03/17/2009 | Permeable Asphalt Stabilized | Aggregate | 1 | RWP | Clay | 110.1 |  |  | 3-POINT LASER | Continuous |  | 10/19/2007 | 05/01/2022 | MnROAD Mainline - Interstate 94 | 515 | 132995
8-P-2007 | 8 | Passing | Rigid | 03/17/2009 | Permeable Asphalt Stabilized | Aggregate | 1 | LWP | Clay | 82.1 |  |  | 3-POINT LASER | Continuous |  | 10/19/2007 | 05/01/2022 | MnROAD Mainline - Interstate 94 | 515 | 132995
8-P-2007 | 8 | Passing | Rigid | 03/17/2009 | Permeable Asphalt Stabilized | Aggregate | 2 | LWP | Clay | 96.1 |  |  | 3-POINT LASER | Continuous |  | 10/19/2007 | 05/01/2022 | MnROAD Mainline - Interstate 94 | 515 | 132995
8-P-2007 | 8 | Passing | Rigid | 03/17/2009 | Permeable Asphalt Stabilized | Aggregate | 2 | RWP | Clay | 107.6 |  |  | 3-POINT LASER | Continuous |  | 10/19/2007 | 05/01/2022 | MnROAD Mainline - Interstate 94 | 515 | 132995
8-D-2007 | 8 | Driving | Rigid | 06/17/2009 | Permeable Asphalt Stabilized | Aggregate | 1 | LWP | Clay | 72.6 |  |  | 3-POINT LASER | Continuous |  | 10/19/2007 | 05/01/2022 | MnROAD Mainline - Interstate 94 | 607 | 855520
8-D-2007 | 8 | Driving | Rigid | 06/17/2009 | Permeable Asphalt Stabilized | Aggregate | 1 | RWP | Clay | 71.3 |  |  | 3-POINT LASER | Continuous |  | 10/19/2007 | 05/01/2022 | MnROAD Mainline - Interstate 94 | 607 | 855520
8-D-2007 | 8 | Driving | Rigid | 06/17/2009 | Permeable Asphalt Stabilized | Aggregate | 2 | RWP | Clay | 72.6 |  |  | 3-POINT LASER | Continuous |  | 10/19/2007 | 05/01/2022 | MnROAD Mainline - Interstate 94 | 607 | 855520
8-D-2007 | 8 | Driving | Rigid | 06/17/2009 | Permeable Asphalt Stabilized | Aggregate | 2 | LWP | Clay | 71.3 |  |  | 3-POINT LASER | Continuous |  | 10/19/2007 | 05/01/2022 | MnROAD Mainline - Interstate 94 | 607 | 855520
8-P-2007 | 8 | Passing | Rigid | 06/17/2009 | Permeable Asphalt Stabilized | Aggregate | 1 | LWP | Clay | 73.8 |  |  | 3-POINT LASER | Continuous |  | 10/19/2007 | 05/01/2022 | MnROAD Mainline - Interstate 94 | 607 | 203929
8-P-2007 | 8 | Passing | Rigid | 06/17/2009 | Permeable Asphalt Stabilized | Aggregate | 1 | RWP | Clay | 83.4 |  |  | 3-POINT LASER | Continuous |  | 10/19/2007 | 05/01/2022 | MnROAD Mainline - Interstate 94 | 607 | 203929
8-P-2007 | 8 | Passing | Rigid | 06/17/2009 | Permeable Asphalt Stabilized | Aggregate | 2 | LWP | Clay | 76.4 |  |  | 3-POINT LASER | Continuous |  | 10/19/2007 | 05/01/2022 | MnROAD Mainline - Interstate 94 | 607 | 203929
8-P-2007 | 8 | Passing | Rigid | 06/17/2009 | Permeable Asphalt Stabilized | Aggregate | 2 | RWP | Clay | 87.8 |  |  | 3-POINT LASER | Continuous |  | 10/19/2007 | 05/01/2022 | MnROAD Mainline - Interstate 94 | 607 | 203929
8-D-2007 | 8 | Driving | Rigid | 11/16/2009 | Permeable Asphalt Stabilized | Aggregate | 3 | RWP | Clay | 68.8 | 64.9 |  | 3-POINT LASER AND 1K LINE LASER | Continuous |  | 10/19/2007 | 05/01/2022 | MnROAD Mainline - Interstate 94 | 759 | 1322528
8-D-2007 | 8 | Driving | Rigid | 11/16/2009 | Permeable Asphalt Stabilized | Aggregate | 4 | RWP | Clay | 68.1 | 64.9 |  | 3-POINT LASER AND 1K LINE LASER | Continuous |  | 10/19/2007 | 05/01/2022 | MnROAD Mainline - Interstate 94 | 759 | 1322528
8-D-2007 | 8 | Driving | Rigid | 11/16/2009 | Permeable Asphalt Stabilized | Aggregate | 5 | LWP | Clay | 63.7 | 59.2 |  | 3-POINT LASER AND 1K LINE LASER | Continuous |  | 10/19/2007 | 05/01/2022 | MnROAD Mainline - Interstate 94 | 759 | 1322528
8-D-2007 | 8 | Driving | Rigid | 11/16/2009 | Permeable Asphalt Stabilized | Aggregate | 6 | LWP | Clay | 70 | 65.6 |  | 3-POINT LASER AND 1K LINE LASER | Continuous |  | 10/19/2007 | 05/01/2022 | MnROAD Mainline - Interstate 94 | 759 | 1322528
8-P-2007 | 8 | Passing | Rigid | 11/16/2009 | Permeable Asphalt Stabilized | Aggregate | 1 | RWP | Clay | 82.8 | 78.9 |  | 3-POINT LASER AND 1K LINE LASER | Continuous |  | 10/19/2007 | 05/01/2022 | MnROAD Mainline - Interstate 94 | 759 | 326332
8-P-2007 | 8 | Passing | Rigid | 11/16/2009 | Permeable Asphalt Stabilized | Aggregate | 2 | RWP | Clay | 84 | 78.3 |  | 3-POINT LASER AND 1K LINE LASER | Continuous |  | 10/19/2007 | 05/01/2022 | MnROAD Mainline - Interstate 94 | 759 | 326332
8-P-2007 | 8 | Passing | Rigid | 11/16/2009 | Permeable Asphalt Stabilized | Aggregate | 7 | LWP | Clay | 64.9 | 61.1 |  | 3-POINT LASER AND 1K LINE LASER | Continuous |  | 10/19/2007 | 05/01/2022 | MnROAD Mainline - Interstate 94 | 759 | 326332
8-P-2007 | 8 | Passing | Rigid | 11/16/2009 | Permeable Asphalt Stabilized | Aggregate | 8 | LWP | Clay | 66.2 | 61.7 |  | 3-POINT LASER AND 1K LINE LASER | Continuous |  | 10/19/2007 | 05/01/2022 | MnROAD Mainline - Interstate 94 | 759 | 326332
8-D-2007 | 8 | Driving | Rigid | 03/08/2010 | Permeable Asphalt Stabilized | Aggregate | 5 | LWP | Clay | 77 | 74.5 |  | 3-POINT LASER AND 1K LINE LASER | Continuous |  | 10/19/2007 | 05/01/2022 | MnROAD Mainline - Interstate 94 | 871 | 1685257
8-D-2007 | 8 | Driving | Rigid | 03/08/2010 | Permeable Asphalt Stabilized | Aggregate | 6 | RWP | Clay | 76.4 | 68.8 |  | 3-POINT LASER AND 1K LINE LASER | Continuous |  | 10/19/2007 | 05/01/2022 | MnROAD Mainline - Interstate 94 | 871 | 1685257
8-P-2007 | 8 | Passing | Rigid | 03/08/2010 | Permeable Asphalt Stabilized | Aggregate | 1 | RWP | Clay | 117.8 | 99.3 |  | 3-POINT LASER AND 1K LINE LASER | Continuous |  | 10/19/2007 | 05/01/2022 | MnROAD Mainline - Interstate 94 | 871 | 408039
8-P-2007 | 8 | Passing | Rigid | 03/08/2010 | Permeable Asphalt Stabilized | Aggregate | 2 | RWP | Clay | 107.6 | 97.4 |  | 3-POINT LASER AND 1K LINE LASER | Continuous |  | 10/19/2007 | 05/01/2022 | MnROAD Mainline - Interstate 94 | 871 | 408039
8-P-2007 | 8 | Passing | Rigid | 03/08/2010 | Permeable Asphalt Stabilized | Aggregate | 3 | LWP | Clay | 78.9 | 73.2 |  | 3-POINT LASER AND 1K LINE LASER | Continuous |  | 10/19/2007 | 05/01/2022 | MnROAD Mainline - Interstate 94 | 871 | 408039
8-P-2007 | 8 | Passing | Rigid | 03/08/2010 | Permeable Asphalt Stabilized | Aggregate | 4 | LWP | Clay | 80.8 | 73.8 |  | 3-POINT LASER AND 1K LINE LASER | Continuous |  | 10/19/2007 | 05/01/2022 | MnROAD Mainline - Interstate 94 | 871 | 408039
8-D-2007 | 8 | Driving | Rigid | 03/31/2010 | Permeable Asphalt Stabilized | Aggregate | 1 | RWP | Clay | 68.8 | 66.8 |  | 3-POINT LASER AND 1K LINE LASER | Continuous |  | 10/19/2007 | 05/01/2022 | MnROAD Mainline - Interstate 94 | 894 | 1751629
8-D-2007 | 8 | Driving | Rigid | 03/31/2010 | Permeable Asphalt Stabilized | Aggregate | 2 | RWP | Clay | 71.9 | 67.5 |  | 3-POINT LASER AND 1K LINE LASER | Continuous |  | 10/19/2007 | 05/01/2022 | MnROAD Mainline - Interstate 94 | 894 | 1751629
8-D-2007 | 8 | Driving | Rigid | 03/31/2010 | Permeable Asphalt Stabilized | Aggregate | 3 | LWP | Clay | 68.1 | 67.5 |  | 3-POINT LASER AND 1K LINE LASER | Continuous |  | 10/19/2007 | 05/01/2022 | MnROAD Mainline - Interstate 94 | 894 | 1751629
8-D-2007 | 8 | Driving | Rigid | 03/31/2010 | Permeable Asphalt Stabilized | Aggregate | 4 | LWP | Clay | 68.1 | 68.1 |  | 3-POINT LASER AND 1K LINE LASER | Continuous |  | 10/19/2007 | 05/01/2022 | MnROAD Mainline - Interstate 94 | 894 | 1751629
8-P-2007 | 8 | Passing | Rigid | 03/31/2010 | Permeable Asphalt Stabilized | Aggregate | 5 | LWP | Clay | 73.2 | 70 |  | 3-POINT LASER AND 1K LINE LASER | Continuous |  | 10/19/2007 | 05/01/2022 | MnROAD Mainline - Interstate 94 | 894 | 420812
8-P-2007 | 8 | Passing | Rigid | 03/31/2010 | Permeable Asphalt Stabilized | Aggregate | 6 | LWP | Clay | 73.2 | 70 |  | 3-POINT LASER AND 1K LINE LASER | Continuous |  | 10/19/2007 | 05/01/2022 | MnROAD Mainline - Interstate 94 | 894 | 420812
8-P-2007 | 8 | Passing | Rigid | 03/31/2010 | Permeable Asphalt Stabilized | Aggregate | 7 | RWP | Clay | 101.9 | 97.4 |  | 3-POINT LASER AND 1K LINE LASER | Continuous |  | 10/19/2007 | 05/01/2022 | MnROAD Mainline - Interstate 94 | 894 | 420812
8-P-2007 | 8 | Passing | Rigid | 03/31/2010 | Permeable Asphalt Stabilized | Aggregate | 8 | RWP | Clay | 101.2 | 99.3 |  | 3-POINT LASER AND 1K LINE LASER | Continuous |  | 10/19/2007 | 05/01/2022 | MnROAD Mainline - Interstate 94 | 894 | 420812
8-D-2007 | 8 | Driving | Rigid | 06/07/2010 | Permeable Asphalt Stabilized | Aggregate | 1 | RWP | Clay | 80.2 | 77 |  | 3-POINT LASER AND 1K LINE LASER | Continuous |  | 10/19/2007 | 05/01/2022 | MnROAD Mainline - Interstate 94 | 962 | 1751629
8-D-2007 | 8 | Driving | Rigid | 06/07/2010 | Permeable Asphalt Stabilized | Aggregate | 2 | RWP | Clay | 80.2 | 86.6 |  | 3-POINT LASER AND 1K LINE LASER | Continuous |  | 10/19/2007 | 05/01/2022 | MnROAD Mainline - Interstate 94 | 962 | 1751629
8-D-2007 | 8 | Driving | Rigid | 06/07/2010 | Permeable Asphalt Stabilized | Aggregate | 7 | LWP | Clay | 75.1 | 76.4 |  | 3-POINT LASER AND 1K LINE LASER | Continuous |  | 10/19/2007 | 05/01/2022 | MnROAD Mainline - Interstate 94 | 962 | 1751629
8-D-2007 | 8 | Driving | Rigid | 06/07/2010 | Permeable Asphalt Stabilized | Aggregate | 8 | LWP | Clay | 72.6 | 70 |  | 3-POINT LASER AND 1K LINE LASER | Continuous |  | 10/19/2007 | 05/01/2022 | MnROAD Mainline - Interstate 94 | 962 | 1751629
8-P-2007 | 8 | Passing | Rigid | 06/07/2010 | Permeable Asphalt Stabilized | Aggregate | 3 | RWP | Clay | 99.9 | 95.5 |  | 3-POINT LASER AND 1K LINE LASER | Continuous |  | 10/19/2007 | 05/01/2022 | MnROAD Mainline - Interstate 94 | 962 | 420812
8-P-2007 | 8 | Passing | Rigid | 06/07/2010 | Permeable Asphalt Stabilized | Aggregate | 4 | RWP | Clay | 101.2 | 96.8 |  | 3-POINT LASER AND 1K LINE LASER | Continuous |  | 10/19/2007 | 05/01/2022 | MnROAD Mainline - Interstate 94 | 962 | 420812
8-P-2007 | 8 | Passing | Rigid | 06/07/2010 | Permeable Asphalt Stabilized | Aggregate | 5 | LWP | Clay | 77.7 | 74.5 |  | 3-POINT LASER AND 1K LINE LASER | Continuous |  | 10/19/2007 | 05/01/2022 | MnROAD Mainline - Interstate 94 | 962 | 420812
8-P-2007 | 8 | Passing | Rigid | 06/07/2010 | Permeable Asphalt Stabilized | Aggregate | 6 | LWP | Clay | 74.5 | 71.9 |  | 3-POINT LASER AND 1K LINE LASER | Continuous |  | 10/19/2007 | 05/01/2022 | MnROAD Mainline - Interstate 94 | 962 | 420812
8-D-2007 | 8 | Driving | Rigid | 09/21/2010 | Permeable Asphalt Stabilized | Aggregate | 1 | RWP | Clay | 68.8 | 64.9 |  | 3-POINT LASER AND 1K LINE LASER | Continuous |  | 10/19/2007 | 05/01/2022 | MnROAD Mainline - Interstate 94 | 1068 | 1987766
8-D-2007 | 8 | Driving | Rigid | 09/21/2010 | Permeable Asphalt Stabilized | Aggregate | 2 | RWP | Clay | 66.8 | 68.8 |  | 3-POINT LASER AND 1K LINE LASER | Continuous |  | 10/19/2007 | 05/01/2022 | MnROAD Mainline - Interstate 94 | 1068 | 1987766
8-D-2007 | 8 | Driving | Rigid | 09/21/2010 | Permeable Asphalt Stabilized | Aggregate | 3 | LWP | Clay | 70 | 67.5 |  | 3-POINT LASER AND 1K LINE LASER | Continuous |  | 10/19/2007 | 05/01/2022 | MnROAD Mainline - Interstate 94 | 1068 | 1987766
8-D-2007 | 8 | Driving | Rigid | 09/21/2010 | Permeable Asphalt Stabilized | Aggregate | 4 | LWP | Clay | 68.1 | 66.8 |  | 3-POINT LASER AND 1K LINE LASER | Continuous |  | 10/19/2007 | 05/01/2022 | MnROAD Mainline - Interstate 94 | 1068 | 1987766
8-P-2007 | 8 | Passing | Rigid | 09/21/2010 | Permeable Asphalt Stabilized | Aggregate | 1 | LWP | Clay | 71.9 | 70 |  | 3-POINT LASER AND 1K LINE LASER | Continuous |  | 10/19/2007 | 05/01/2022 | MnROAD Mainline - Interstate 94 | 1068 | 487508
8-P-2007 | 8 | Passing | Rigid | 09/21/2010 | Permeable Asphalt Stabilized | Aggregate | 2 | LWP | Clay | 71.3 | 68.1 |  | 3-POINT LASER AND 1K LINE LASER | Continuous |  | 10/19/2007 | 05/01/2022 | MnROAD Mainline - Interstate 94 | 1068 | 487508
8-P-2007 | 8 | Passing | Rigid | 09/21/2010 | Permeable Asphalt Stabilized | Aggregate | 3 | RWP | Clay | 94.2 | 91.7 |  | 3-POINT LASER AND 1K LINE LASER | Continuous |  | 10/19/2007 | 05/01/2022 | MnROAD Mainline - Interstate 94 | 1068 | 487508
8-P-2007 | 8 | Passing | Rigid | 09/21/2010 | Permeable Asphalt Stabilized | Aggregate | 4 | RWP | Clay | 94.9 | 92.9 |  | 3-POINT LASER AND 1K LINE LASER | Continuous |  | 10/19/2007 | 05/01/2022 | MnROAD Mainline - Interstate 94 | 1068 | 487508
8-D-2007 | 8 | Driving | Rigid | 11/16/2010 | Permeable Asphalt Stabilized | Aggregate | 1 | LWP | Clay | 59.2 | 57.9 |  | 3-POINT LASER AND 1K LINE LASER | Continuous |  | 10/19/2007 | 05/01/2022 | MnROAD Mainline - Interstate 94 | 1124 | 2169795
8-D-2007 | 8 | Driving | Rigid | 11/16/2010 | Permeable Asphalt Stabilized | Aggregate | 2 | LWP | Clay | 59.2 | 57.9 |  | 3-POINT LASER AND 1K LINE LASER | Continuous |  | 10/19/2007 | 05/01/2022 | MnROAD Mainline - Interstate 94 | 1124 | 2169795
8-D-2007 | 8 | Driving | Rigid | 11/16/2010 | Permeable Asphalt Stabilized | Aggregate | 3 | LWP | Clay | 61.7 | 59.8 |  | 3-POINT LASER AND 1K LINE LASER | Continuous |  | 10/19/2007 | 05/01/2022 | MnROAD Mainline - Interstate 94 | 1124 | 2169795
8-D-2007 | 8 | Driving | Rigid | 11/16/2010 | Permeable Asphalt Stabilized | Aggregate | 4 | LWP | Clay | 62.4 | 60.5 |  | 3-POINT LASER AND 1K LINE LASER | Continuous |  | 10/19/2007 | 05/01/2022 | MnROAD Mainline - Interstate 94 | 1124 | 2169795
8-P-2007 | 8 | Passing | Rigid | 11/16/2010 | Permeable Asphalt Stabilized | Aggregate | 1 | LWP | Clay | 75.8 | 78.9 |  | 3-POINT LASER AND 1K LINE LASER | Continuous |  | 10/19/2007 | 05/01/2022 | MnROAD Mainline - Interstate 94 | 1124 | 533241
8-P-2007 | 8 | Passing | Rigid | 11/16/2010 | Permeable Asphalt Stabilized | Aggregate | 2 | LWP | Clay | 81.5 | 77 |  | 3-POINT LASER AND 1K LINE LASER | Continuous |  | 10/19/2007 | 05/01/2022 | MnROAD Mainline - Interstate 94 | 1124 | 533241
8-P-2007 | 8 | Passing | Rigid | 11/16/2010 | Permeable Asphalt Stabilized | Aggregate | 3 | LWP | Clay | 61.7 | 58.6 |  | 3-POINT LASER AND 1K LINE LASER | Continuous |  | 10/19/2007 | 05/01/2022 | MnROAD Mainline - Interstate 94 | 1124 | 533241
8-P-2007 | 8 | Passing | Rigid | 11/16/2010 | Permeable Asphalt Stabilized | Aggregate | 4 | LWP | Clay | 59.2 | 57.9 |  | 3-POINT LASER AND 1K LINE LASER | Continuous |  | 10/19/2007 | 05/01/2022 | MnROAD Mainline - Interstate 94 | 1124 | 533241
8-D-2007 | 8 | Driving | Rigid | 03/16/2011 | Permeable Asphalt Stabilized | Aggregate | 1 | RWP | Clay | 71.9 | 63.7 |  | 3-POINT LASER AND 1K LINE LASER | Continuous |  | 10/19/2007 | 05/01/2022 | MnROAD Mainline - Interstate 94 | 1244 | 2557201
8-D-2007 | 8 | Driving | Rigid | 03/16/2011 | Permeable Asphalt Stabilized | Aggregate | 2 | LWP | Clay | 78.9 | 73.2 |  | 3-POINT LASER AND 1K LINE LASER | Continuous |  | 10/19/2007 | 05/01/2022 | MnROAD Mainline - Interstate 94 | 1244 | 2557201
8-P-2007 | 8 | Passing | Rigid | 03/16/2011 | Permeable Asphalt Stabilized | Aggregate | 3 | RWP | Clay | 110.1 | 100.6 |  | 3-POINT LASER AND 1K LINE LASER | Continuous |  | 10/19/2007 | 05/01/2022 | MnROAD Mainline - Interstate 94 | 1244 | 636344
8-P-2007 | 8 | Passing | Rigid | 03/16/2011 | Permeable Asphalt Stabilized | Aggregate | 4 | LWP | Clay | 85.3 | 82.8 |  | 3-POINT LASER AND 1K LINE LASER | Continuous |  | 10/19/2007 | 05/01/2022 | MnROAD Mainline - Interstate 94 | 1244 | 636344
8-D-2007 | 8 | Driving | Rigid | 06/27/2011 | Permeable Asphalt Stabilized | Aggregate | 1 | RWP | Clay | 65.6 | 64.3 |  | 3-POINT LASER AND 1K LINE LASER | Continuous |  | 10/19/2007 | 05/01/2022 | MnROAD Mainline - Interstate 94 | 1347 | 2655508
8-D-2007 | 8 | Driving | Rigid | 06/27/2011 | Permeable Asphalt Stabilized | Aggregate | 2 | RWP | Clay | 63.7 | 63 |  | 3-POINT LASER AND 1K LINE LASER | Continuous |  | 10/19/2007 | 05/01/2022 | MnROAD Mainline - Interstate 94 | 1347 | 2655508
8-D-2007 | 8 | Driving | Rigid | 06/27/2011 | Permeable Asphalt Stabilized | Aggregate | 3 | LWP | Clay | 69.4 | 71.9 |  | 3-POINT LASER AND 1K LINE LASER | Continuous |  | 10/19/2007 | 05/01/2022 | MnROAD Mainline - Interstate 94 | 1347 | 2655508
8-D-2007 | 8 | Driving | Rigid | 06/27/2011 | Permeable Asphalt Stabilized | Aggregate | 4 | LWP | Clay | 69.4 | 68.8 |  | 3-POINT LASER AND 1K LINE LASER | Continuous |  | 10/19/2007 | 05/01/2022 | MnROAD Mainline - Interstate 94 | 1347 | 2655508
8-P-2007 | 8 | Passing | Rigid | 06/27/2011 | Permeable Asphalt Stabilized | Aggregate | 5 | RWP | Clay | 89.8 | 87.2 |  | 3-POINT LASER AND 1K LINE LASER | Continuous |  | 10/19/2007 | 05/01/2022 | MnROAD Mainline - Interstate 94 | 1347 | 711960
8-P-2007 | 8 | Passing | Rigid | 06/27/2011 | Permeable Asphalt Stabilized | Aggregate | 6 | RWP | Clay | 88.5 | 89.8 |  | 3-POINT LASER AND 1K LINE LASER | Continuous |  | 10/19/2007 | 05/01/2022 | MnROAD Mainline - Interstate 94 | 1347 | 711960
8-P-2007 | 8 | Passing | Rigid | 06/27/2011 | Permeable Asphalt Stabilized | Aggregate | 7 | LWP | Clay | 64.3 | 64.9 |  | 3-POINT LASER AND 1K LINE LASER | Continuous |  | 10/19/2007 | 05/01/2022 | MnROAD Mainline - Interstate 94 | 1347 | 711960
8-P-2007 | 8 | Passing | Rigid | 06/27/2011 | Permeable Asphalt Stabilized | Aggregate | 8 | LWP | Clay | 64.9 | 65.6 |  | 3-POINT LASER AND 1K LINE LASER | Continuous |  | 10/19/2007 | 05/01/2022 | MnROAD Mainline - Interstate 94 | 1347 | 711960
8-D-2007 | 8 | Driving | Rigid | 09/19/2011 | Permeable Asphalt Stabilized | Aggregate | 5 | LWP | Clay | 76.4 | 73.8 |  | 3-POINT LASER AND 1K LINE LASER | Continuous |  | 10/19/2007 | 05/01/2022 | MnROAD Mainline - Interstate 94 | 1431 | 2743221
8-D-2007 | 8 | Driving | Rigid | 09/19/2011 | Permeable Asphalt Stabilized | Aggregate | 6 | LWP | Clay | 81.5 | 77.7 |  | 3-POINT LASER AND 1K LINE LASER | Continuous |  | 10/19/2007 | 05/01/2022 | MnROAD Mainline - Interstate 94 | 1431 | 2743221
8-D-2007 | 8 | Driving | Rigid | 09/19/2011 | Permeable Asphalt Stabilized | Aggregate | 7 | RWP | Clay | 72.6 | 70.7 |  | 3-POINT LASER AND 1K LINE LASER | Continuous |  | 10/19/2007 | 05/01/2022 | MnROAD Mainline - Interstate 94 | 1431 | 2743221
8-D-2007 | 8 | Driving | Rigid | 09/19/2011 | Permeable Asphalt Stabilized | Aggregate | 8 | RWP | Clay | 84 | 96.1 |  | 3-POINT LASER AND 1K LINE LASER | Continuous |  | 10/19/2007 | 05/01/2022 | MnROAD Mainline - Interstate 94 | 1431 | 2743221
8-P-2007 | 8 | Passing | Rigid | 09/19/2011 | Permeable Asphalt Stabilized | Aggregate | 1 | RWP | Clay | 74.5 | 73.8 |  | 3-POINT LASER AND 1K LINE LASER | Continuous |  | 10/19/2007 | 05/01/2022 | MnROAD Mainline - Interstate 94 | 1431 | 734880
8-P-2007 | 8 | Passing | Rigid | 09/19/2011 | Permeable Asphalt Stabilized | Aggregate | 2 | RWP | Clay | 74.5 | 74.5 |  | 3-POINT LASER AND 1K LINE LASER | Continuous |  | 10/19/2007 | 05/01/2022 | MnROAD Mainline - Interstate 94 | 1431 | 734880
8-P-2007 | 8 | Passing | Rigid | 09/19/2011 | Permeable Asphalt Stabilized | Aggregate | 3 | LWP | Clay | 71.9 | 68.8 |  | 3-POINT LASER AND 1K LINE LASER | Continuous |  | 10/19/2007 | 05/01/2022 | MnROAD Mainline - Interstate 94 | 1431 | 734880
8-P-2007 | 8 | Passing | Rigid | 09/19/2011 | Permeable Asphalt Stabilized | Aggregate | 4 | LWP | Clay | 75.8 | 71.9 |  | 3-POINT LASER AND 1K LINE LASER | Continuous |  | 10/19/2007 | 05/01/2022 | MnROAD Mainline - Interstate 94 | 1431 | 734880
8-D-2007 | 8 | Driving | Rigid | 03/19/2012 | Permeable Asphalt Stabilized | Aggregate | 3 | RWP | Clay | 73.2 | 70.7 |  | 3-POINT LASER AND 1K LINE LASER | Continuous |  | 10/19/2007 | 05/01/2022 | MnROAD Mainline - Interstate 94 | 1613 | 3196882
8-D-2007 | 8 | Driving | Rigid | 03/19/2012 | Permeable Asphalt Stabilized | Aggregate | 4 | LWP | Clay | 71.3 | 70.7 |  | 3-POINT LASER AND 1K LINE LASER | Continuous |  | 10/19/2007 | 05/01/2022 | MnROAD Mainline - Interstate 94 | 1613 | 3196882
8-P-2007 | 8 | Passing | Rigid | 03/19/2012 | Permeable Asphalt Stabilized | Aggregate | 1 | LWP | Clay | 73.2 | 71.3 |  | 3-POINT LASER AND 1K LINE LASER | Continuous |  | 10/19/2007 | 05/01/2022 | MnROAD Mainline - Interstate 94 | 1613 | 838224
8-P-2007 | 8 | Passing | Rigid | 03/19/2012 | Permeable Asphalt Stabilized | Aggregate | 2 | RWP | Clay | 82.1 | 81.5 |  | 3-POINT LASER AND 1K LINE LASER | Continuous |  | 10/19/2007 | 05/01/2022 | MnROAD Mainline - Interstate 94 | 1613 | 838224
8-D-2007 | 8 | Driving | Rigid | 06/28/2012 | Permeable Asphalt Stabilized | Aggregate | 1 | RWP | Clay | 73.2 | 73.2 |  | 3-POINT LASER AND 1K LINE LASER | Continuous |  | 10/19/2007 | 05/01/2022 | MnROAD Mainline - Interstate 94 | 1714 | 3480765
8-D-2007 | 8 | Driving | Rigid | 06/28/2012 | Permeable Asphalt Stabilized | Aggregate | 2 | RWP | Clay | 74.5 | 72.6 |  | 3-POINT LASER AND 1K LINE LASER | Continuous |  | 10/19/2007 | 05/01/2022 | MnROAD Mainline - Interstate 94 | 1714 | 3480765
8-D-2007 | 8 | Driving | Rigid | 06/28/2012 | Permeable Asphalt Stabilized | Aggregate | 3 | LWP | Clay | 64.3 | 64.9 |  | 3-POINT LASER AND 1K LINE LASER | Continuous |  | 10/19/2007 | 05/01/2022 | MnROAD Mainline - Interstate 94 | 1714 | 3480765
8-D-2007 | 8 | Driving | Rigid | 06/28/2012 | Permeable Asphalt Stabilized | Aggregate | 4 | LWP | Clay | 64.3 | 63.7 |  | 3-POINT LASER AND 1K LINE LASER | Continuous |  | 10/19/2007 | 05/01/2022 | MnROAD Mainline - Interstate 94 | 1714 | 3480765
8-P-2007 | 8 | Passing | Rigid | 06/28/2012 | Permeable Asphalt Stabilized | Aggregate | 5 | LWP | Clay | 69.4 | 68.8 |  | 3-POINT LASER AND 1K LINE LASER | Continuous |  | 10/19/2007 | 05/01/2022 | MnROAD Mainline - Interstate 94 | 1714 | 911098
8-P-2007 | 8 | Passing | Rigid | 06/28/2012 | Permeable Asphalt Stabilized | Aggregate | 6 | LWP | Clay | 69.4 | 68.1 |  | 3-POINT LASER AND 1K LINE LASER | Continuous |  | 10/19/2007 | 05/01/2022 | MnROAD Mainline - Interstate 94 | 1714 | 911098
8-P-2007 | 8 | Passing | Rigid | 06/28/2012 | Permeable Asphalt Stabilized | Aggregate | 7 | RWP | Clay | 85.3 | 84.7 |  | 3-POINT LASER AND 1K LINE LASER | Continuous |  | 10/19/2007 | 05/01/2022 | MnROAD Mainline - Interstate 94 | 1714 | 911098
8-P-2007 | 8 | Passing | Rigid | 06/28/2012 | Permeable Asphalt Stabilized | Aggregate | 8 | RWP | Clay | 92.9 | 90.4 |  | 3-POINT LASER AND 1K LINE LASER | Continuous |  | 10/19/2007 | 05/01/2022 | MnROAD Mainline - Interstate 94 | 1714 | 911098
8-D-2007 | 8 | Driving | Rigid | 09/25/2012 | Permeable Asphalt Stabilized | Aggregate | 5 | RWP | Clay | 68.1 | 68.1 |  | 3-POINT LASER AND 1K LINE LASER | Continuous |  | 10/19/2007 | 05/01/2022 | MnROAD Mainline - Interstate 94 | 1803 | 3788268
8-D-2007 | 8 | Driving | Rigid | 09/25/2012 | Permeable Asphalt Stabilized | Aggregate | 6 | RWP | Clay | 68.1 | 67.5 |  | 3-POINT LASER AND 1K LINE LASER | Continuous |  | 10/19/2007 | 05/01/2022 | MnROAD Mainline - Interstate 94 | 1803 | 3788268
8-D-2007 | 8 | Driving | Rigid | 09/25/2012 | Permeable Asphalt Stabilized | Aggregate | 7 | LWP | Clay | 65.6 | 65.6 |  | 3-POINT LASER AND 1K LINE LASER | Continuous |  | 10/19/2007 | 05/01/2022 | MnROAD Mainline - Interstate 94 | 1803 | 3788268
8-D-2007 | 8 | Driving | Rigid | 09/25/2012 | Permeable Asphalt Stabilized | Aggregate | 8 | LWP | Clay | 68.8 | 65.6 |  | 3-POINT LASER AND 1K LINE LASER | Continuous |  | 10/19/2007 | 05/01/2022 | MnROAD Mainline - Interstate 94 | 1803 | 3788268
8-P-2007 | 8 | Passing | Rigid | 09/25/2012 | Permeable Asphalt Stabilized | Aggregate | 1 | LWP | Clay | 61.1 | 58.6 |  | 3-POINT LASER AND 1K LINE LASER | Continuous |  | 10/19/2007 | 05/01/2022 | MnROAD Mainline - Interstate 94 | 1803 | 994248
8-P-2007 | 8 | Passing | Rigid | 09/25/2012 | Permeable Asphalt Stabilized | Aggregate | 2 | LWP | Clay | 59.8 | 58.6 |  | 3-POINT LASER AND 1K LINE LASER | Continuous |  | 10/19/2007 | 05/01/2022 | MnROAD Mainline - Interstate 94 | 1803 | 994248
8-P-2007 | 8 | Passing | Rigid | 09/25/2012 | Permeable Asphalt Stabilized | Aggregate | 3 | RWP | Clay | 75.8 | 73.2 |  | 3-POINT LASER AND 1K LINE LASER | Continuous |  | 10/19/2007 | 05/01/2022 | MnROAD Mainline - Interstate 94 | 1803 | 994248
8-P-2007 | 8 | Passing | Rigid | 09/25/2012 | Permeable Asphalt Stabilized | Aggregate | 4 | RWP | Clay | 77 | 75.8 |  | 3-POINT LASER AND 1K LINE LASER | Continuous |  | 10/19/2007 | 05/01/2022 | MnROAD Mainline - Interstate 94 | 1803 | 994248
8-D-2007 | 8 | Driving | Rigid | 04/02/2013 | Permeable Asphalt Stabilized | Aggregate | 1 | LWP | Clay | 80.8 | 75.1 |  | 3-POINT LASER AND 1K LINE LASER | Continuous |  | 10/19/2007 | 05/01/2022 | MnROAD Mainline - Interstate 94 | 1992 | 4424788
8-D-2007 | 8 | Driving | Rigid | 04/02/2013 | Permeable Asphalt Stabilized | Aggregate | 1 | RWP | Clay | 89.1 | 94.9 |  | 3-POINT LASER AND 1K LINE LASER | Continuous |  | 10/19/2007 | 05/01/2022 | MnROAD Mainline - Interstate 94 | 1992 | 4424788
8-D-2007 | 8 | Driving | Rigid | 04/02/2013 | Permeable Asphalt Stabilized | Aggregate | 2 | LWP | Clay | 73.2 | 71.9 |  | 3-POINT LASER AND 1K LINE LASER | Continuous |  | 10/19/2007 | 05/01/2022 | MnROAD Mainline - Interstate 94 | 1992 | 4424788
8-D-2007 | 8 | Driving | Rigid | 04/02/2013 | Permeable Asphalt Stabilized | Aggregate | 2 | RWP | Clay | 81.5 | 78.9 |  | 3-POINT LASER AND 1K LINE LASER | Continuous |  | 10/19/2007 | 05/01/2022 | MnROAD Mainline - Interstate 94 | 1992 | 4424788
8-P-2007 | 8 | Passing | Rigid | 04/02/2013 | Permeable Asphalt Stabilized | Aggregate | 1 | LWP | Clay | 71.9 | 72.6 |  | 3-POINT LASER AND 1K LINE LASER | Continuous |  | 10/19/2007 | 05/01/2022 | MnROAD Mainline - Interstate 94 | 1992 | 1135225
8-P-2007 | 8 | Passing | Rigid | 04/02/2013 | Permeable Asphalt Stabilized | Aggregate | 1 | RWP | Clay | 98.7 | 95.5 |  | 3-POINT LASER AND 1K LINE LASER | Continuous |  | 10/19/2007 | 05/01/2022 | MnROAD Mainline - Interstate 94 | 1992 | 1135225
8-P-2007 | 8 | Passing | Rigid | 04/02/2013 | Permeable Asphalt Stabilized | Aggregate | 2 | LWP | Clay | 76.4 | 68.1 |  | 3-POINT LASER AND 1K LINE LASER | Continuous |  | 10/19/2007 | 05/01/2022 | MnROAD Mainline - Interstate 94 | 1992 | 1135225
8-P-2007 | 8 | Passing | Rigid | 04/02/2013 | Permeable Asphalt Stabilized | Aggregate | 2 | RWP | Clay | 101.2 | 97.4 |  | 3-POINT LASER AND 1K LINE LASER | Continuous |  | 10/19/2007 | 05/01/2022 | MnROAD Mainline - Interstate 94 | 1992 | 1135225
8-D-2007 | 8 | Driving | Rigid | 07/10/2013 | Permeable Asphalt Stabilized | Aggregate | 3 | RWP | Clay | 70 | 68.8 |  | 3-POINT LASER AND 1K LINE LASER | Continuous |  | 10/19/2007 | 05/01/2022 | MnROAD Mainline - Interstate 94 | 2091 | 4507797
8-D-2007 | 8 | Driving | Rigid | 07/10/2013 | Permeable Asphalt Stabilized | Aggregate | 4 | RWP | Clay | 70 | 68.8 |  | 3-POINT LASER AND 1K LINE LASER | Continuous |  | 10/19/2007 | 05/01/2022 | MnROAD Mainline - Interstate 94 | 2091 | 4507797
8-D-2007 | 8 | Driving | Rigid | 07/10/2013 | Permeable Asphalt Stabilized | Aggregate | 7 | LWP | Clay | 74.5 | 68.8 |  | 3-POINT LASER AND 1K LINE LASER | Continuous |  | 10/19/2007 | 05/01/2022 | MnROAD Mainline - Interstate 94 | 2091 | 4507797
8-D-2007 | 8 | Driving | Rigid | 07/10/2013 | Permeable Asphalt Stabilized | Aggregate | 8 | LWP | Clay | 72.6 | 68.8 |  | 3-POINT LASER AND 1K LINE LASER | Continuous |  | 10/19/2007 | 05/01/2022 | MnROAD Mainline - Interstate 94 | 2091 | 4507797
8-P-2007 | 8 | Passing | Rigid | 07/10/2013 | Permeable Asphalt Stabilized | Aggregate | 1 | RWP | Clay | 90.4 | 88.5 |  | 3-POINT LASER AND 1K LINE LASER | Continuous |  | 10/19/2007 | 05/01/2022 | MnROAD Mainline - Interstate 94 | 2091 | 1156486
8-P-2007 | 8 | Passing | Rigid | 07/10/2013 | Permeable Asphalt Stabilized | Aggregate | 2 | RWP | Clay | 91 | 87.8 |  | 3-POINT LASER AND 1K LINE LASER | Continuous |  | 10/19/2007 | 05/01/2022 | MnROAD Mainline - Interstate 94 | 2091 | 1156486
8-P-2007 | 8 | Passing | Rigid | 07/10/2013 | Permeable Asphalt Stabilized | Aggregate | 5 | LWP | Clay | 68.1 | 66.8 |  | 3-POINT LASER AND 1K LINE LASER | Continuous |  | 10/19/2007 | 05/01/2022 | MnROAD Mainline - Interstate 94 | 2091 | 1156486
8-P-2007 | 8 | Passing | Rigid | 07/10/2013 | Permeable Asphalt Stabilized | Aggregate | 6 | LWP | Clay | 68.8 | 68.8 |  | 3-POINT LASER AND 1K LINE LASER | Continuous |  | 10/19/2007 | 05/01/2022 | MnROAD Mainline - Interstate 94 | 2091 | 1156486
8-D-2007 | 8 | Driving | Rigid | 10/09/2013 | Permeable Asphalt Stabilized | Aggregate | 5 | RWP | Clay | 66.2 | 65.6 |  | 3-POINT LASER AND 1K LINE LASER | Continuous |  | 10/19/2007 | 05/01/2022 | MnROAD Mainline - Interstate 94 | 2182 | 4764501
8-D-2007 | 8 | Driving | Rigid | 10/09/2013 | Permeable Asphalt Stabilized | Aggregate | 8 | LWP | Clay | 64.9 | 63.7 |  | 3-POINT LASER AND 1K LINE LASER | Continuous |  | 10/19/2007 | 05/01/2022 | MnROAD Mainline - Interstate 94 | 2182 | 4764501
8-P-2007 | 8 | Passing | Rigid | 10/09/2013 | Permeable Asphalt Stabilized | Aggregate | 6 | RWP | Clay | 82.8 | 80.2 |  | 3-POINT LASER AND 1K LINE LASER | Continuous |  | 10/19/2007 | 05/01/2022 | MnROAD Mainline - Interstate 94 | 2182 | 1242002
8-P-2007 | 8 | Passing | Rigid | 10/09/2013 | Permeable Asphalt Stabilized | Aggregate | 7 | LWP | Clay | 64.3 | 63.7 |  | 3-POINT LASER AND 1K LINE LASER | Continuous |  | 10/19/2007 | 05/01/2022 | MnROAD Mainline - Interstate 94 | 2182 | 1242002
8-D-2007 | 8 | Driving | Rigid | 05/13/2014 | Permeable Asphalt Stabilized | Aggregate | 1 | LWP | Clay | 75.1 | 73.2 |  | 3-POINT LASER AND 1K LINE LASER | Continuous |  | 10/19/2007 | 05/01/2022 | MnROAD Mainline - Interstate 94 | 2398 | 5411581
8-D-2007 | 8 | Driving | Rigid | 05/13/2014 | Permeable Asphalt Stabilized | Aggregate | 1 | RWP | Clay | 65.6 | 64.3 |  | 3-POINT LASER AND 1K LINE LASER | Continuous |  | 10/19/2007 | 05/01/2022 | MnROAD Mainline - Interstate 94 | 2398 | 5411581
8-D-2007 | 8 | Driving | Rigid | 05/13/2014 | Permeable Asphalt Stabilized | Aggregate | 2 | LWP | Clay | 78.9 | 74.5 |  | 3-POINT LASER AND 1K LINE LASER | Continuous |  | 10/19/2007 | 05/01/2022 | MnROAD Mainline - Interstate 94 | 2398 | 5411581
8-D-2007 | 8 | Driving | Rigid | 05/13/2014 | Permeable Asphalt Stabilized | Aggregate | 2 | RWP | Clay | 66.8 | 64.9 |  | 3-POINT LASER AND 1K LINE LASER | Continuous |  | 10/19/2007 | 05/01/2022 | MnROAD Mainline - Interstate 94 | 2398 | 5411581
8-P-2007 | 8 | Passing | Rigid | 05/13/2014 | Permeable Asphalt Stabilized | Aggregate | 1 | LWP | Clay | 71.3 | 70 |  | 3-POINT LASER AND 1K LINE LASER | Continuous |  | 10/19/2007 | 05/01/2022 | MnROAD Mainline - Interstate 94 | 2398 | 1402614
8-P-2007 | 8 | Passing | Rigid | 05/13/2014 | Permeable Asphalt Stabilized | Aggregate | 1 | RWP | Clay | 94.2 | 90.4 |  | 3-POINT LASER AND 1K LINE LASER | Continuous |  | 10/19/2007 | 05/01/2022 | MnROAD Mainline - Interstate 94 | 2398 | 1402614
8-P-2007 | 8 | Passing | Rigid | 05/13/2014 | Permeable Asphalt Stabilized | Aggregate | 2 | RWP | Clay | 93.6 | 89.8 |  | 3-POINT LASER AND 1K LINE LASER | Continuous |  | 10/19/2007 | 05/01/2022 | MnROAD Mainline - Interstate 94 | 2398 | 1402614
8-P-2007 | 8 | Passing | Rigid | 05/13/2014 | Permeable Asphalt Stabilized | Aggregate | 2 | LWP | Clay | 87.2 | 80.8 |  | 3-POINT LASER AND 1K LINE LASER | Continuous |  | 10/19/2007 | 05/01/2022 | MnROAD Mainline - Interstate 94 | 2398 | 1402614
8-D-2007 | 8 | Driving | Rigid | 08/05/2014 | Permeable Asphalt Stabilized | Aggregate | 1 | RWP | Clay | 68.1 | 66.8 |  | 3-POINT LASER AND 1K LINE LASER | Continuous |  | 10/19/2007 | 05/01/2022 | MnROAD Mainline - Interstate 94 | 2482 | 5641118
8-D-2007 | 8 | Driving | Rigid | 08/05/2014 | Permeable Asphalt Stabilized | Aggregate | 1 | LWP | Clay | 87.2 | 83.4 |  | 3-POINT LASER AND 1K LINE LASER | Continuous |  | 10/19/2007 | 05/01/2022 | MnROAD Mainline - Interstate 94 | 2482 | 5641118
8-D-2007 | 8 | Driving | Rigid | 08/05/2014 | Permeable Asphalt Stabilized | Aggregate | 2 | RWP | Clay | 69.4 | 70 |  | 3-POINT LASER AND 1K LINE LASER | Continuous |  | 10/19/2007 | 05/01/2022 | MnROAD Mainline - Interstate 94 | 2482 | 5641118
8-D-2007 | 8 | Driving | Rigid | 08/05/2014 | Permeable Asphalt Stabilized | Aggregate | 2 | LWP | Clay | 224.7 | 71.3 |  | 3-POINT LASER AND 1K LINE LASER | Continuous |  | 10/19/2007 | 05/01/2022 | MnROAD Mainline - Interstate 94 | 2482 | 5641118
8-P-2007 | 8 | Passing | Rigid | 08/05/2014 | Permeable Asphalt Stabilized | Aggregate | 1 | LWP | Clay | 68.1 | 68.1 |  | 3-POINT LASER AND 1K LINE LASER | Continuous |  | 10/19/2007 | 05/01/2022 | MnROAD Mainline - Interstate 94 | 2482 | 1465481
8-P-2007 | 8 | Passing | Rigid | 08/05/2014 | Permeable Asphalt Stabilized | Aggregate | 1 | RWP | Clay | 90.4 | 87.2 |  | 3-POINT LASER AND 1K LINE LASER | Continuous |  | 10/19/2007 | 05/01/2022 | MnROAD Mainline - Interstate 94 | 2482 | 1465481
8-P-2007 | 8 | Passing | Rigid | 08/05/2014 | Permeable Asphalt Stabilized | Aggregate | 2 | RWP | Clay | 86.6 | 87.2 |  | 3-POINT LASER AND 1K LINE LASER | Continuous |  | 10/19/2007 | 05/01/2022 | MnROAD Mainline - Interstate 94 | 2482 | 1465481
8-P-2007 | 8 | Passing | Rigid | 08/05/2014 | Permeable Asphalt Stabilized | Aggregate | 2 | LWP | Clay | 70.7 | 69.4 |  | 3-POINT LASER AND 1K LINE LASER | Continuous |  | 10/19/2007 | 05/01/2022 | MnROAD Mainline - Interstate 94 | 2482 | 1465481
8-D-2007 | 8 | Driving | Rigid | 10/21/2014 | Permeable Asphalt Stabilized | Aggregate | 1 | LWP | Clay | 89.1 | 92.9 |  | 3-POINT LASER AND 1K LINE LASER | Continuous |  | 10/19/2007 | 05/01/2022 | MnROAD Mainline - Interstate 94 | 2559 | 5919509
8-D-2007 | 8 | Driving | Rigid | 10/21/2014 | Permeable Asphalt Stabilized | Aggregate | 1 | RWP | Clay | 66.2 | 63.7 |  | 3-POINT LASER AND 1K LINE LASER | Continuous |  | 10/19/2007 | 05/01/2022 | MnROAD Mainline - Interstate 94 | 2559 | 5919509
8-D-2007 | 8 | Driving | Rigid | 10/21/2014 | Permeable Asphalt Stabilized | Aggregate | 2 | RWP | Clay | 66.2 | 63.7 |  | 3-POINT LASER AND 1K LINE LASER | Continuous |  | 10/19/2007 | 05/01/2022 | MnROAD Mainline - Interstate 94 | 2559 | 5919509
8-D-2007 | 8 | Driving | Rigid | 10/21/2014 | Permeable Asphalt Stabilized | Aggregate | 2 | LWP | Clay | 105.7 | 116.5 |  | 3-POINT LASER AND 1K LINE LASER | Continuous |  | 10/19/2007 | 05/01/2022 | MnROAD Mainline - Interstate 94 | 2559 | 5919509
8-P-2007 | 8 | Passing | Rigid | 10/21/2014 | Permeable Asphalt Stabilized | Aggregate | 1 | LWP | Clay | 63.7 | 61.1 |  | 3-POINT LASER AND 1K LINE LASER | Continuous |  | 10/19/2007 | 05/01/2022 | MnROAD Mainline - Interstate 94 | 2559 | 1515720
8-P-2007 | 8 | Passing | Rigid | 10/21/2014 | Permeable Asphalt Stabilized | Aggregate | 1 | RWP | Clay | 79.6 | 78.9 |  | 3-POINT LASER AND 1K LINE LASER | Continuous |  | 10/19/2007 | 05/01/2022 | MnROAD Mainline - Interstate 94 | 2559 | 1515720
8-P-2007 | 8 | Passing | Rigid | 10/21/2014 | Permeable Asphalt Stabilized | Aggregate | 2 | LWP | Clay | 60.5 | 59.2 |  | 3-POINT LASER AND 1K LINE LASER | Continuous |  | 10/19/2007 | 05/01/2022 | MnROAD Mainline - Interstate 94 | 2559 | 1515720
8-P-2007 | 8 | Passing | Rigid | 10/21/2014 | Permeable Asphalt Stabilized | Aggregate | 2 | RWP | Clay | 84 | 82.1 |  | 3-POINT LASER AND 1K LINE LASER | Continuous |  | 10/19/2007 | 05/01/2022 | MnROAD Mainline - Interstate 94 | 2559 | 1515720
8-D-2007 | 8 | Driving | Rigid | 03/16/2015 | Permeable Asphalt Stabilized | Aggregate | 1 | LWP | Clay | 131.1 | 136.2 |  | 3-POINT LASER AND 1K LINE LASER | Continuous |  | 10/19/2007 | 05/01/2022 | MnROAD Mainline - Interstate 94 | 2705 | 6491503
8-D-2007 | 8 | Driving | Rigid | 03/16/2015 | Permeable Asphalt Stabilized | Aggregate | 1 | RWP | Clay | 80.2 | 80.8 |  | 3-POINT LASER AND 1K LINE LASER | Continuous |  | 10/19/2007 | 05/01/2022 | MnROAD Mainline - Interstate 94 | 2705 | 6491503
8-D-2007 | 8 | Driving | Rigid | 03/16/2015 | Permeable Asphalt Stabilized | Aggregate | 2 | RWP | Clay | 75.1 | 68.1 |  | 3-POINT LASER AND 1K LINE LASER | Continuous |  | 10/19/2007 | 05/01/2022 | MnROAD Mainline - Interstate 94 | 2705 | 6491503
8-D-2007 | 8 | Driving | Rigid | 03/16/2015 | Permeable Asphalt Stabilized | Aggregate | 2 | LWP | Clay | 124.8 | 124.1 |  | 3-POINT LASER AND 1K LINE LASER | Continuous |  | 10/19/2007 | 05/01/2022 | MnROAD Mainline - Interstate 94 | 2705 | 6491503
8-P-2007 | 8 | Passing | Rigid | 03/16/2015 | Permeable Asphalt Stabilized | Aggregate | 1 | LWP | Clay | 74.5 | 68.1 |  | 3-POINT LASER AND 1K LINE LASER | Continuous |  | 10/19/2007 | 05/01/2022 | MnROAD Mainline - Interstate 94 | 2705 | 1534386
8-P-2007 | 8 | Passing | Rigid | 03/16/2015 | Permeable Asphalt Stabilized | Aggregate | 1 | RWP | Clay | 92.3 | 84 |  | 3-POINT LASER AND 1K LINE LASER | Continuous |  | 10/19/2007 | 05/01/2022 | MnROAD Mainline - Interstate 94 | 2705 | 1534386
8-P-2007 | 8 | Passing | Rigid | 03/16/2015 | Permeable Asphalt Stabilized | Aggregate | 2 | LWP | Clay | 73.8 | 70 |  | 3-POINT LASER AND 1K LINE LASER | Continuous |  | 10/19/2007 | 05/01/2022 | MnROAD Mainline - Interstate 94 | 2705 | 1534386
8-P-2007 | 8 | Passing | Rigid | 03/16/2015 | Permeable Asphalt Stabilized | Aggregate | 2 | RWP | Clay | 91.7 | 84 |  | 3-POINT LASER AND 1K LINE LASER | Continuous |  | 10/19/2007 | 05/01/2022 | MnROAD Mainline - Interstate 94 | 2705 | 1534386
8-D-2007 | 8 | Driving | Rigid | 05/12/2015 | Permeable Asphalt Stabilized | Aggregate | 1 | RWP | Clay | 82.8 | 72.6 |  | 3-POINT LASER AND 1K LINE LASER | Continuous |  | 10/19/2007 | 05/01/2022 | MnROAD Mainline - Interstate 94 | 2762 | 6655209
8-D-2007 | 8 | Driving | Rigid | 05/12/2015 | Permeable Asphalt Stabilized | Aggregate | 1 | LWP | Clay | 104.4 | 105 |  | 3-POINT LASER AND 1K LINE LASER | Continuous |  | 10/19/2007 | 05/01/2022 | MnROAD Mainline - Interstate 94 | 2762 | 6655209
8-D-2007 | 8 | Driving | Rigid | 05/12/2015 | Permeable Asphalt Stabilized | Aggregate | 2 | LWP | Clay | 99.3 | 97.4 |  | 3-POINT LASER AND 1K LINE LASER | Continuous |  | 10/19/2007 | 05/01/2022 | MnROAD Mainline - Interstate 94 | 2762 | 6655209
8-D-2007 | 8 | Driving | Rigid | 05/12/2015 | Permeable Asphalt Stabilized | Aggregate | 2 | RWP | Clay | 77.7 | 75.1 |  | 3-POINT LASER AND 1K LINE LASER | Continuous |  | 10/19/2007 | 05/01/2022 | MnROAD Mainline - Interstate 94 | 2762 | 6655209
8-P-2007 | 8 | Passing | Rigid | 05/12/2015 | Permeable Asphalt Stabilized | Aggregate | 1 | LWP | Clay | 73.8 | 71.3 |  | 3-POINT LASER AND 1K LINE LASER | Continuous |  | 10/19/2007 | 05/01/2022 | MnROAD Mainline - Interstate 94 | 2762 | 1541069
8-P-2007 | 8 | Passing | Rigid | 05/12/2015 | Permeable Asphalt Stabilized | Aggregate | 1 | RWP | Clay | 94.9 | 89.1 |  | 3-POINT LASER AND 1K LINE LASER | Continuous |  | 10/19/2007 | 05/01/2022 | MnROAD Mainline - Interstate 94 | 2762 | 1541069
8-P-2007 | 8 | Passing | Rigid | 05/12/2015 | Permeable Asphalt Stabilized | Aggregate | 2 | RWP | Clay | 92.3 | 86.6 |  | 3-POINT LASER AND 1K LINE LASER | Continuous |  | 10/19/2007 | 05/01/2022 | MnROAD Mainline - Interstate 94 | 2762 | 1541069
8-P-2007 | 8 | Passing | Rigid | 05/12/2015 | Permeable Asphalt Stabilized | Aggregate | 2 | LWP | Clay | 74.5 | 70.7 |  | 3-POINT LASER AND 1K LINE LASER | Continuous |  | 10/19/2007 | 05/01/2022 | MnROAD Mainline - Interstate 94 | 2762 | 1541069
8-D-2007 | 8 | Driving | Rigid | 09/29/2015 | Permeable Asphalt Stabilized | Aggregate | 1 | RWP | Clay | 64.3 | 63.7 |  | 3-POINT LASER AND 1K LINE LASER | Continuous |  | 10/19/2007 | 05/01/2022 | MnROAD Mainline - Interstate 94 | 2902 | 7132631
8-D-2007 | 8 | Driving | Rigid | 09/29/2015 | Permeable Asphalt Stabilized | Aggregate | 1 | LWP | Clay |  |  | 94.2 | 3K LINE LASER | Continuous |  | 10/19/2007 | 05/01/2022 | MnROAD Mainline - Interstate 94 | 2902 | 7132631
8-D-2007 | 8 | Driving | Rigid | 09/29/2015 | Permeable Asphalt Stabilized | Aggregate | 2 | LWP | Clay |  |  | 99.3 | 3K LINE LASER | Continuous |  | 10/19/2007 | 05/01/2022 | MnROAD Mainline - Interstate 94 | 2902 | 7132631
8-D-2007 | 8 | Driving | Rigid | 09/29/2015 | Permeable Asphalt Stabilized | Aggregate | 2 | RWP | Clay | 74.5 | 82.1 |  | 3-POINT LASER AND 1K LINE LASER | Continuous |  | 10/19/2007 | 05/01/2022 | MnROAD Mainline - Interstate 94 | 2902 | 7132631
8-P-2007 | 8 | Passing | Rigid | 09/29/2015 | Permeable Asphalt Stabilized | Aggregate | 1 | RWP | Clay | 77 | 71.3 |  | 3-POINT LASER AND 1K LINE LASER | Continuous |  | 10/19/2007 | 05/01/2022 | MnROAD Mainline - Interstate 94 | 2902 | 1558539
8-P-2007 | 8 | Passing | Rigid | 09/29/2015 | Permeable Asphalt Stabilized | Aggregate | 1 | LWP | Clay |  |  | 64.9 | 3K LINE LASER | Continuous |  | 10/19/2007 | 05/01/2022 | MnROAD Mainline - Interstate 94 | 2902 | 1558539
8-P-2007 | 8 | Passing | Rigid | 09/29/2015 | Permeable Asphalt Stabilized | Aggregate | 2 | RWP | Clay | 77.7 | 70 |  | 3-POINT LASER AND 1K LINE LASER | Continuous |  | 10/19/2007 | 05/01/2022 | MnROAD Mainline - Interstate 94 | 2902 | 1558539
8-P-2007 | 8 | Passing | Rigid | 09/29/2015 | Permeable Asphalt Stabilized | Aggregate | 2 | LWP | Clay |  |  | 59.8 | 3K LINE LASER | Continuous |  | 10/19/2007 | 05/01/2022 | MnROAD Mainline - Interstate 94 | 2902 | 1558539
8-D-2007 | 8 | Driving | Rigid | 03/01/2016 | Permeable Asphalt Stabilized | Aggregate | 1 | LWP | Clay |  |  | 100.6 | 3K LINE LASER | Continuous |  | 10/19/2007 | 05/01/2022 | MnROAD Mainline - Interstate 94 | 3056 | 7692827
8-D-2007 | 8 | Driving | Rigid | 03/01/2016 | Permeable Asphalt Stabilized | Aggregate | 1 | RWP | Clay | 68.1 | 66.8 |  | 3-POINT LASER AND 1K LINE LASER | Continuous |  | 10/19/2007 | 05/01/2022 | MnROAD Mainline - Interstate 94 | 3056 | 7692827
8-D-2007 | 8 | Driving | Rigid | 03/01/2016 | Permeable Asphalt Stabilized | Aggregate | 2 | LWP | Clay |  |  | 110.8 | 3K LINE LASER | Continuous |  | 10/19/2007 | 05/01/2022 | MnROAD Mainline - Interstate 94 | 3056 | 7692827
8-D-2007 | 8 | Driving | Rigid | 03/01/2016 | Permeable Asphalt Stabilized | Aggregate | 2 | RWP | Clay | 75.1 | 73.8 |  | 3-POINT LASER AND 1K LINE LASER | Continuous |  | 10/19/2007 | 05/01/2022 | MnROAD Mainline - Interstate 94 | 3056 | 7692827
8-D-2007 | 8 | Driving | Rigid | 03/01/2016 | Permeable Asphalt Stabilized | Aggregate | 3 | RWP | Clay | 91.7 | 94.2 |  | 3-POINT LASER AND 1K LINE LASER | Continuous |  | 10/19/2007 | 05/01/2022 | MnROAD Mainline - Interstate 94 | 3056 | 7692827
8-D-2007 | 8 | Driving | Rigid | 03/01/2016 | Permeable Asphalt Stabilized | Aggregate | 3 | LWP | Clay |  |  | 127.3 | 3K LINE LASER | Continuous |  | 10/19/2007 | 05/01/2022 | MnROAD Mainline - Interstate 94 | 3056 | 7692827
8-P-2007 | 8 | Passing | Rigid | 03/01/2016 | Permeable Asphalt Stabilized | Aggregate | 1 | LWP | Clay |  |  | 70 | 3K LINE LASER | Continuous |  | 10/19/2007 | 05/01/2022 | MnROAD Mainline - Interstate 94 | 3056 | 1675562
8-P-2007 | 8 | Passing | Rigid | 03/01/2016 | Permeable Asphalt Stabilized | Aggregate | 1 | RWP | Clay | 87.8 | 78.3 |  | 3-POINT LASER AND 1K LINE LASER | Continuous |  | 10/19/2007 | 05/01/2022 | MnROAD Mainline - Interstate 94 | 3056 | 1675562
8-P-2007 | 8 | Passing | Rigid | 03/01/2016 | Permeable Asphalt Stabilized | Aggregate | 2 | LWP | Clay |  |  | 77 | 3K LINE LASER | Continuous |  | 10/19/2007 | 05/01/2022 | MnROAD Mainline - Interstate 94 | 3056 | 1675562
8-P-2007 | 8 | Passing | Rigid | 03/01/2016 | Permeable Asphalt Stabilized | Aggregate | 2 | RWP | Clay | 91.7 | 82.8 |  | 3-POINT LASER AND 1K LINE LASER | Continuous |  | 10/19/2007 | 05/01/2022 | MnROAD Mainline - Interstate 94 | 3056 | 1675562
8-D-2007 | 8 | Driving | Rigid | 03/22/2016 | Permeable Asphalt Stabilized | Aggregate | 1 | LWP | Clay |  |  | 80.8 | 3K LINE LASER | Continuous |  | 10/19/2007 | 05/01/2022 | MnROAD Mainline - Interstate 94 | 3077 | 7765659
8-D-2007 | 8 | Driving | Rigid | 03/22/2016 | Permeable Asphalt Stabilized | Aggregate | 1 | RWP | Clay | 115.2 | 75.8 |  | 3-POINT LASER AND 1K LINE LASER | Continuous |  | 10/19/2007 | 05/01/2022 | MnROAD Mainline - Interstate 94 | 3077 | 7765659
8-D-2007 | 8 | Driving | Rigid | 03/22/2016 | Permeable Asphalt Stabilized | Aggregate | 2 | LWP | Clay |  |  | 77.7 | 3K LINE LASER | Continuous |  | 10/19/2007 | 05/01/2022 | MnROAD Mainline - Interstate 94 | 3077 | 7765659
8-D-2007 | 8 | Driving | Rigid | 03/22/2016 | Permeable Asphalt Stabilized | Aggregate | 2 | RWP | Clay | 110.8 | 75.1 |  | 3-POINT LASER AND 1K LINE LASER | Continuous |  | 10/19/2007 | 05/01/2022 | MnROAD Mainline - Interstate 94 | 3077 | 7765659
8-P-2007 | 8 | Passing | Rigid | 03/22/2016 | Permeable Asphalt Stabilized | Aggregate | 1 | LWP | Clay |  |  | 79.6 | 3K LINE LASER | Continuous |  | 10/19/2007 | 05/01/2022 | MnROAD Mainline - Interstate 94 | 3077 | 1689576
8-P-2007 | 8 | Passing | Rigid | 03/22/2016 | Permeable Asphalt Stabilized | Aggregate | 1 | RWP | Clay | 73.2 | 82.1 |  | 3-POINT LASER AND 1K LINE LASER | Continuous |  | 10/19/2007 | 05/01/2022 | MnROAD Mainline - Interstate 94 | 3077 | 1689576
8-P-2007 | 8 | Passing | Rigid | 03/22/2016 | Permeable Asphalt Stabilized | Aggregate | 2 | LWP | Clay |  |  | 79.6 | 3K LINE LASER | Continuous |  | 10/19/2007 | 05/01/2022 | MnROAD Mainline - Interstate 94 | 3077 | 1689576
8-P-2007 | 8 | Passing | Rigid | 03/22/2016 | Permeable Asphalt Stabilized | Aggregate | 2 | RWP | Clay | 75.8 | 81.5 |  | 3-POINT LASER AND 1K LINE LASER | Continuous |  | 10/19/2007 | 05/01/2022 | MnROAD Mainline - Interstate 94 | 3077 | 1689576
8-D-2007 | 8 | Driving | Rigid | 05/16/2016 | Permeable Asphalt Stabilized | Aggregate | 1 | LWP | Clay |  |  | 126.7 | 3K LINE LASER | Continuous |  | 10/19/2007 | 05/01/2022 | MnROAD Mainline - Interstate 94 | 3132 | 7981346
8-D-2007 | 8 | Driving | Rigid | 05/16/2016 | Permeable Asphalt Stabilized | Aggregate | 1 | RWP | Clay |  | 72.6 |  | 1K LINE LASER | Continuous |  | 10/19/2007 | 05/01/2022 | MnROAD Mainline - Interstate 94 | 3132 | 7981346
8-D-2007 | 8 | Driving | Rigid | 05/16/2016 | Permeable Asphalt Stabilized | Aggregate | 2 | LWP | Clay |  |  | 119 | 3K LINE LASER | Continuous |  | 10/19/2007 | 05/01/2022 | MnROAD Mainline - Interstate 94 | 3132 | 7981346
8-D-2007 | 8 | Driving | Rigid | 05/16/2016 | Permeable Asphalt Stabilized | Aggregate | 2 | RWP | Clay |  | 71.3 |  | 1K LINE LASER | Continuous |  | 10/19/2007 | 05/01/2022 | MnROAD Mainline - Interstate 94 | 3132 | 7981346
8-P-2007 | 8 | Passing | Rigid | 05/16/2016 | Permeable Asphalt Stabilized | Aggregate | 1 | LWP | Clay |  |  | 69.4 | 3K LINE LASER | Continuous |  | 10/19/2007 | 05/01/2022 | MnROAD Mainline - Interstate 94 | 3132 | 1738281
8-P-2007 | 8 | Passing | Rigid | 05/16/2016 | Permeable Asphalt Stabilized | Aggregate | 1 | RWP | Clay |  | 77.7 |  | 1K LINE LASER | Continuous |  | 10/19/2007 | 05/01/2022 | MnROAD Mainline - Interstate 94 | 3132 | 1738281
8-P-2007 | 8 | Passing | Rigid | 05/16/2016 | Permeable Asphalt Stabilized | Aggregate | 2 | RWP | Clay |  | 78.9 |  | 1K LINE LASER | Continuous |  | 10/19/2007 | 05/01/2022 | MnROAD Mainline - Interstate 94 | 3132 | 1738281
8-P-2007 | 8 | Passing | Rigid | 05/16/2016 | Permeable Asphalt Stabilized | Aggregate | 2 | LWP | Clay |  |  | 71.3 | 3K LINE LASER | Continuous |  | 10/19/2007 | 05/01/2022 | MnROAD Mainline - Interstate 94 | 3132 | 1738281
8-D-2007 | 8 | Driving | Rigid | 10/20/2016 | Permeable Asphalt Stabilized | Aggregate | 1 | LWP | Clay |  |  | 91 | 3K LINE LASER | Continuous |  | 10/19/2007 | 05/01/2022 | MnROAD Mainline - Interstate 94 | 3289 | 8078541
8-D-2007 | 8 | Driving | Rigid | 10/20/2016 | Permeable Asphalt Stabilized | Aggregate | 1 | RWP | Clay | 68.1 | 64.9 |  | 3-POINT LASER AND 1K LINE LASER | Continuous |  | 10/19/2007 | 05/01/2022 | MnROAD Mainline - Interstate 94 | 3289 | 8078541
8-D-2007 | 8 | Driving | Rigid | 10/20/2016 | Permeable Asphalt Stabilized | Aggregate | 2 | LWP | Clay |  |  | 99.3 | 3K LINE LASER | Continuous |  | 10/19/2007 | 05/01/2022 | MnROAD Mainline - Interstate 94 | 3289 | 8078541
8-D-2007 | 8 | Driving | Rigid | 10/20/2016 | Permeable Asphalt Stabilized | Aggregate | 2 | RWP | Clay | 71.9 | 64.3 |  | 3-POINT LASER AND 1K LINE LASER | Continuous |  | 10/19/2007 | 05/01/2022 | MnROAD Mainline - Interstate 94 | 3289 | 8078541
8-P-2007 | 8 | Passing | Rigid | 10/20/2016 | Permeable Asphalt Stabilized | Aggregate | 1 | RWP | Clay | 80.8 | 73.8 |  | 3-POINT LASER AND 1K LINE LASER | Continuous |  | 10/19/2007 | 05/01/2022 | MnROAD Mainline - Interstate 94 | 3289 | 1762069
8-P-2007 | 8 | Passing | Rigid | 10/20/2016 | Permeable Asphalt Stabilized | Aggregate | 1 | LWP | Clay |  |  | 67.5 | 3K LINE LASER | Continuous |  | 10/19/2007 | 05/01/2022 | MnROAD Mainline - Interstate 94 | 3289 | 1762069
8-P-2007 | 8 | Passing | Rigid | 10/20/2016 | Permeable Asphalt Stabilized | Aggregate | 2 | LWP | Clay |  |  | 64.3 | 3K LINE LASER | Continuous |  | 10/19/2007 | 05/01/2022 | MnROAD Mainline - Interstate 94 | 3289 | 1762069
8-P-2007 | 8 | Passing | Rigid | 10/20/2016 | Permeable Asphalt Stabilized | Aggregate | 2 | RWP | Clay | 75.1 | 75.1 |  | 3-POINT LASER AND 1K LINE LASER | Continuous |  | 10/19/2007 | 05/01/2022 | MnROAD Mainline - Interstate 94 | 3289 | 1762069
8-D-2007 | 8 | Driving | Rigid | 03/20/2017 | Permeable Asphalt Stabilized | Aggregate | 1 | RWP | Clay |  |  | 71.3 | 3K LINE LASER | Continuous |  | 10/19/2007 | 05/01/2022 | MnROAD Mainline - Interstate 94 | 3440 | 8628913
8-D-2007 | 8 | Driving | Rigid | 03/20/2017 | Permeable Asphalt Stabilized | Aggregate | 1 | LWP | Clay |  |  | 110.1 | 3K LINE LASER | Continuous |  | 10/19/2007 | 05/01/2022 | MnROAD Mainline - Interstate 94 | 3440 | 8628913
8-D-2007 | 8 | Driving | Rigid | 03/20/2017 | Permeable Asphalt Stabilized | Aggregate | 2 | RWP | Clay |  |  | 70.7 | 3K LINE LASER | Continuous |  | 10/19/2007 | 05/01/2022 | MnROAD Mainline - Interstate 94 | 3440 | 8628913
8-D-2007 | 8 | Driving | Rigid | 03/20/2017 | Permeable Asphalt Stabilized | Aggregate | 2 | LWP | Clay |  |  | 120.3 | 3K LINE LASER | Continuous |  | 10/19/2007 | 05/01/2022 | MnROAD Mainline - Interstate 94 | 3440 | 8628913
8-P-2007 | 8 | Passing | Rigid | 03/20/2017 | Permeable Asphalt Stabilized | Aggregate | 2 | RWP | Clay |  |  | 79.6 | 3K LINE LASER | Continuous |  | 10/19/2007 | 05/01/2022 | MnROAD Mainline - Interstate 94 | 3440 | 1860780
8-P-2007 | 8 | Passing | Rigid | 03/20/2017 | Permeable Asphalt Stabilized | Aggregate | 2 | LWP | Clay |  |  | 69.4 | 3K LINE LASER | Continuous |  | 10/19/2007 | 05/01/2022 | MnROAD Mainline - Interstate 94 | 3440 | 1860780
8-P-2007 | 8 | Passing | Rigid | 03/20/2017 | Permeable Asphalt Stabilized | Aggregate | 3 | RWP | Clay |  |  | 75.8 | 3K LINE LASER | Continuous |  | 10/19/2007 | 05/01/2022 | MnROAD Mainline - Interstate 94 | 3440 | 1860780
8-P-2007 | 8 | Passing | Rigid | 03/20/2017 | Permeable Asphalt Stabilized | Aggregate | 3 | LWP | Clay |  |  | 71.3 | 3K LINE LASER | Continuous |  | 10/19/2007 | 05/01/2022 | MnROAD Mainline - Interstate 94 | 3440 | 1860780
8-D-2007 | 8 | Driving | Rigid | 09/08/2017 | Permeable Asphalt Stabilized | Aggregate | 1 | RWP | Clay |  |  | 77 | 3K LINE LASER | Continuous |  | 10/19/2007 | 05/01/2022 | MnROAD Mainline - Interstate 94 | 3612 | 8886321
8-D-2007 | 8 | Driving | Rigid | 09/08/2017 | Permeable Asphalt Stabilized | Aggregate | 1 | LWP | Clay |  |  | 111.4 | 3K LINE LASER | Continuous |  | 10/19/2007 | 05/01/2022 | MnROAD Mainline - Interstate 94 | 3612 | 8886321
8-D-2007 | 8 | Driving | Rigid | 09/08/2017 | Permeable Asphalt Stabilized | Aggregate | 2 | RWP | Clay |  |  | 71.3 | 3K LINE LASER | Continuous |  | 10/19/2007 | 05/01/2022 | MnROAD Mainline - Interstate 94 | 3612 | 8886321
8-D-2007 | 8 | Driving | Rigid | 09/08/2017 | Permeable Asphalt Stabilized | Aggregate | 2 | LWP | Clay |  |  | 113.9 | 3K LINE LASER | Continuous |  | 10/19/2007 | 05/01/2022 | MnROAD Mainline - Interstate 94 | 3612 | 8886321
8-P-2007 | 8 | Passing | Rigid | 09/08/2017 | Permeable Asphalt Stabilized | Aggregate | 1 | RWP | Clay |  |  | 79.6 | 3K LINE LASER | Continuous |  | 10/19/2007 | 05/01/2022 | MnROAD Mainline - Interstate 94 | 3612 | 1888900
8-P-2007 | 8 | Passing | Rigid | 09/08/2017 | Permeable Asphalt Stabilized | Aggregate | 1 | LWP | Clay |  |  | 72.6 | 3K LINE LASER | Continuous |  | 10/19/2007 | 05/01/2022 | MnROAD Mainline - Interstate 94 | 3612 | 1888900
8-P-2007 | 8 | Passing | Rigid | 09/08/2017 | Permeable Asphalt Stabilized | Aggregate | 2 | LWP | Clay |  |  | 73.2 | 3K LINE LASER | Continuous |  | 10/19/2007 | 05/01/2022 | MnROAD Mainline - Interstate 94 | 3612 | 1888900
8-P-2007 | 8 | Passing | Rigid | 09/08/2017 | Permeable Asphalt Stabilized | Aggregate | 2 | RWP | Clay |  |  | 79.6 | 3K LINE LASER | Continuous |  | 10/19/2007 | 05/01/2022 | MnROAD Mainline - Interstate 94 | 3612 | 1888900
8-D-2007 | 8 | Driving | Rigid | 11/06/2017 | Permeable Asphalt Stabilized | Aggregate | 1 | LWP | Clay |  |  | 93.6 | 3K LINE LASER | Continuous |  | 10/19/2007 | 05/01/2022 | MnROAD Mainline - Interstate 94 | 3671 | 9116793
8-D-2007 | 8 | Driving | Rigid | 11/06/2017 | Permeable Asphalt Stabilized | Aggregate | 1 | RWP | Clay |  |  | 75.8 | 3K LINE LASER | Continuous |  | 10/19/2007 | 05/01/2022 | MnROAD Mainline - Interstate 94 | 3671 | 9116793
8-D-2007 | 8 | Driving | Rigid | 11/06/2017 | Permeable Asphalt Stabilized | Aggregate | 2 | LWP | Clay |  |  | 93.6 | 3K LINE LASER | Continuous |  | 10/19/2007 | 05/01/2022 | MnROAD Mainline - Interstate 94 | 3671 | 9116793
8-D-2007 | 8 | Driving | Rigid | 11/06/2017 | Permeable Asphalt Stabilized | Aggregate | 2 | RWP | Clay |  |  | 82.1 | 3K LINE LASER | Continuous |  | 10/19/2007 | 05/01/2022 | MnROAD Mainline - Interstate 94 | 3671 | 9116793
8-P-2007 | 8 | Passing | Rigid | 11/06/2017 | Permeable Asphalt Stabilized | Aggregate | 1 | LWP | Clay |  |  | 64.9 | 3K LINE LASER | Continuous |  | 10/19/2007 | 05/01/2022 | MnROAD Mainline - Interstate 94 | 3671 | 1916689
8-P-2007 | 8 | Passing | Rigid | 11/06/2017 | Permeable Asphalt Stabilized | Aggregate | 1 | RWP | Clay |  |  | 80.8 | 3K LINE LASER | Continuous |  | 10/19/2007 | 05/01/2022 | MnROAD Mainline - Interstate 94 | 3671 | 1916689
8-P-2007 | 8 | Passing | Rigid | 11/06/2017 | Permeable Asphalt Stabilized | Aggregate | 2 | LWP | Clay |  |  | 66.2 | 3K LINE LASER | Continuous |  | 10/19/2007 | 05/01/2022 | MnROAD Mainline - Interstate 94 | 3671 | 1916689
8-P-2007 | 8 | Passing | Rigid | 11/06/2017 | Permeable Asphalt Stabilized | Aggregate | 2 | RWP | Clay |  |  | 74.5 | 3K LINE LASER | Continuous |  | 10/19/2007 | 05/01/2022 | MnROAD Mainline - Interstate 94 | 3671 | 1916689
8-D-2007 | 8 | Driving | Rigid | 03/14/2018 | Permeable Asphalt Stabilized | Aggregate | 1 | RWP | Clay |  |  | 69.4 | 3K LINE LASER | Continuous | Lasers spaced within LTTP wheel path by 0.12 ft | 10/19/2007 | 05/01/2022 | MnROAD Mainline - Interstate 94 | 3799 | 9580751
8-D-2007 | 8 | Driving | Rigid | 03/14/2018 | Permeable Asphalt Stabilized | Aggregate | 1 | LWP | Clay |  |  | 89.8 | 3K LINE LASER | Continuous | Lasers spaced within LTTP wheel path by 0.12 ft | 10/19/2007 | 05/01/2022 | MnROAD Mainline - Interstate 94 | 3799 | 9580751
8-D-2007 | 8 | Driving | Rigid | 03/14/2018 | Permeable Asphalt Stabilized | Aggregate | 2 | LWP | Clay |  |  | 99.3 | 3K LINE LASER | Continuous | Lasers spaced within LTTP wheel path by 0.12 ft | 10/19/2007 | 05/01/2022 | MnROAD Mainline - Interstate 94 | 3799 | 9580751
8-D-2007 | 8 | Driving | Rigid | 03/14/2018 | Permeable Asphalt Stabilized | Aggregate | 2 | RWP | Clay |  |  | 74.5 | 3K LINE LASER | Continuous | Lasers spaced within LTTP wheel path by 0.12 ft | 10/19/2007 | 05/01/2022 | MnROAD Mainline - Interstate 94 | 3799 | 9580751
8-P-2007 | 8 | Passing | Rigid | 03/14/2018 | Permeable Asphalt Stabilized | Aggregate | 1 | LWP | Clay |  |  | 84.7 | 3K LINE LASER | Continuous | Lasers spaced within LTTP wheel path by 0.12 ft | 10/19/2007 | 05/01/2022 | MnROAD Mainline - Interstate 94 | 3799 | 1971655
8-P-2007 | 8 | Passing | Rigid | 03/14/2018 | Permeable Asphalt Stabilized | Aggregate | 1 | RWP | Clay |  |  | 105.7 | 3K LINE LASER | Continuous | Lasers spaced within LTTP wheel path by 0.12 ft | 10/19/2007 | 05/01/2022 | MnROAD Mainline - Interstate 94 | 3799 | 1971655
8-P-2007 | 8 | Passing | Rigid | 03/14/2018 | Permeable Asphalt Stabilized | Aggregate | 2 | RWP | Clay |  |  | 99.3 | 3K LINE LASER | Continuous | Lasers spaced within LTTP wheel path by 0.12 ft | 10/19/2007 | 05/01/2022 | MnROAD Mainline - Interstate 94 | 3799 | 1971655
8-P-2007 | 8 | Passing | Rigid | 03/14/2018 | Permeable Asphalt Stabilized | Aggregate | 2 | LWP | Clay |  |  | 85.9 | 3K LINE LASER | Continuous | Lasers spaced within LTTP wheel path by 0.12 ft | 10/19/2007 | 05/01/2022 | MnROAD Mainline - Interstate 94 | 3799 | 1971655
8-D-2007 | 8 | Driving | Rigid | 04/23/2018 | Permeable Asphalt Stabilized | Aggregate | 1 | LWP | Clay |  |  | 110.8 | 3K LINE LASER | Continuous |  | 10/19/2007 | 05/01/2022 | MnROAD Mainline - Interstate 94 | 3839 | 9741844
8-D-2007 | 8 | Driving | Rigid | 04/23/2018 | Permeable Asphalt Stabilized | Aggregate | 1 | RWP | Clay |  |  | 87.2 | 3K LINE LASER | Continuous |  | 10/19/2007 | 05/01/2022 | MnROAD Mainline - Interstate 94 | 3839 | 9741844
8-D-2007 | 8 | Driving | Rigid | 04/23/2018 | Permeable Asphalt Stabilized | Aggregate | 2 | RWP | Clay |  |  | 86.6 | 3K LINE LASER | Continuous |  | 10/19/2007 | 05/01/2022 | MnROAD Mainline - Interstate 94 | 3839 | 9741844
8-D-2007 | 8 | Driving | Rigid | 04/23/2018 | Permeable Asphalt Stabilized | Aggregate | 2 | LWP | Clay |  |  | 113.9 | 3K LINE LASER | Continuous |  | 10/19/2007 | 05/01/2022 | MnROAD Mainline - Interstate 94 | 3839 | 9741844
8-P-2007 | 8 | Passing | Rigid | 04/23/2018 | Permeable Asphalt Stabilized | Aggregate | 1 | RWP | Clay |  |  | 101.2 | 3K LINE LASER | Continuous |  | 10/19/2007 | 05/01/2022 | MnROAD Mainline - Interstate 94 | 3839 | 2007432
8-P-2007 | 8 | Passing | Rigid | 04/23/2018 | Permeable Asphalt Stabilized | Aggregate | 1 | LWP | Clay |  |  | 93.6 | 3K LINE LASER | Continuous |  | 10/19/2007 | 05/01/2022 | MnROAD Mainline - Interstate 94 | 3839 | 2007432
8-P-2007 | 8 | Passing | Rigid | 04/23/2018 | Permeable Asphalt Stabilized | Aggregate | 2 | RWP | Clay |  |  | 101.2 | 3K LINE LASER | Continuous |  | 10/19/2007 | 05/01/2022 | MnROAD Mainline - Interstate 94 | 3839 | 2007432
8-P-2007 | 8 | Passing | Rigid | 04/23/2018 | Permeable Asphalt Stabilized | Aggregate | 2 | LWP | Clay |  |  | 89.8 | 3K LINE LASER | Continuous |  | 10/19/2007 | 05/01/2022 | MnROAD Mainline - Interstate 94 | 3839 | 2007432
8-D-2007 | 8 | Driving | Rigid | 07/05/2018 | Permeable Asphalt Stabilized | Aggregate | 1 | RWP | Clay |  |  | 108.9 | 3K LINE LASER | Continuous |  | 10/19/2007 | 05/01/2022 | MnROAD Mainline - Interstate 94 | 3912 | 10036070
8-D-2007 | 8 | Driving | Rigid | 07/05/2018 | Permeable Asphalt Stabilized | Aggregate | 1 | LWP | Clay |  |  | 89.1 | 3K LINE LASER | Continuous |  | 10/19/2007 | 05/01/2022 | MnROAD Mainline - Interstate 94 | 3912 | 10036070
8-D-2007 | 8 | Driving | Rigid | 07/05/2018 | Permeable Asphalt Stabilized | Aggregate | 2 | LWP | Clay |  |  | 86.6 | 3K LINE LASER | Continuous |  | 10/19/2007 | 05/01/2022 | MnROAD Mainline - Interstate 94 | 3912 | 10036070
8-D-2007 | 8 | Driving | Rigid | 07/05/2018 | Permeable Asphalt Stabilized | Aggregate | 2 | RWP | Clay |  |  | 103.1 | 3K LINE LASER | Continuous |  | 10/19/2007 | 05/01/2022 | MnROAD Mainline - Interstate 94 | 3912 | 10036070
8-P-2007 | 8 | Passing | Rigid | 07/05/2018 | Permeable Asphalt Stabilized | Aggregate | 1 | LWP | Clay |  |  | 92.9 | 3K LINE LASER | Continuous |  | 10/19/2007 | 05/01/2022 | MnROAD Mainline - Interstate 94 | 3912 | 2075592
8-P-2007 | 8 | Passing | Rigid | 07/05/2018 | Permeable Asphalt Stabilized | Aggregate | 1 | RWP | Clay |  |  | 96.8 | 3K LINE LASER | Continuous |  | 10/19/2007 | 05/01/2022 | MnROAD Mainline - Interstate 94 | 3912 | 2075592
8-P-2007 | 8 | Passing | Rigid | 07/05/2018 | Permeable Asphalt Stabilized | Aggregate | 2 | RWP | Clay |  |  | 93.6 | 3K LINE LASER | Continuous |  | 10/19/2007 | 05/01/2022 | MnROAD Mainline - Interstate 94 | 3912 | 2075592
8-P-2007 | 8 | Passing | Rigid | 07/05/2018 | Permeable Asphalt Stabilized | Aggregate | 2 | LWP | Clay |  |  | 94.9 | 3K LINE LASER | Continuous |  | 10/19/2007 | 05/01/2022 | MnROAD Mainline - Interstate 94 | 3912 | 2075592
8-D-2007 | 8 | Driving | Rigid | 08/13/2018 | Permeable Asphalt Stabilized | Aggregate | 1 | RWP | Clay |  |  | 102.5 | 3K LINE LASER | Continuous |  | 10/19/2007 | 05/01/2022 | MnROAD Mainline - Interstate 94 | 3951 | 10212247
8-D-2007 | 8 | Driving | Rigid | 08/13/2018 | Permeable Asphalt Stabilized | Aggregate | 1 | LWP | Clay |  |  | 91 | 3K LINE LASER | Continuous |  | 10/19/2007 | 05/01/2022 | MnROAD Mainline - Interstate 94 | 3951 | 10212247
8-D-2007 | 8 | Driving | Rigid | 08/13/2018 | Permeable Asphalt Stabilized | Aggregate | 2 | LWP | Clay |  |  | 84.7 | 3K LINE LASER | Continuous |  | 10/19/2007 | 05/01/2022 | MnROAD Mainline - Interstate 94 | 3951 | 10212247
8-D-2007 | 8 | Driving | Rigid | 08/13/2018 | Permeable Asphalt Stabilized | Aggregate | 2 | RWP | Clay |  |  | 106.3 | 3K LINE LASER | Continuous |  | 10/19/2007 | 05/01/2022 | MnROAD Mainline - Interstate 94 | 3951 | 10212247
8-P-2007 | 8 | Passing | Rigid | 08/13/2018 | Permeable Asphalt Stabilized | Aggregate | 1 | RWP | Clay |  |  | 104.4 | 3K LINE LASER | Continuous |  | 10/19/2007 | 05/01/2022 | MnROAD Mainline - Interstate 94 | 3951 | 2120170
8-P-2007 | 8 | Passing | Rigid | 08/13/2018 | Permeable Asphalt Stabilized | Aggregate | 1 | LWP | Clay |  |  | 90.4 | 3K LINE LASER | Continuous |  | 10/19/2007 | 05/01/2022 | MnROAD Mainline - Interstate 94 | 3951 | 2120170
8-P-2007 | 8 | Passing | Rigid | 08/13/2018 | Permeable Asphalt Stabilized | Aggregate | 2 | RWP | Clay |  |  | 107.6 | 3K LINE LASER | Continuous |  | 10/19/2007 | 05/01/2022 | MnROAD Mainline - Interstate 94 | 3951 | 2120170
8-P-2007 | 8 | Passing | Rigid | 08/13/2018 | Permeable Asphalt Stabilized | Aggregate | 2 | LWP | Clay |  |  | 96.1 | 3K LINE LASER | Continuous |  | 10/19/2007 | 05/01/2022 | MnROAD Mainline - Interstate 94 | 3951 | 2120170
8-D-2007 | 8 | Driving | Rigid | 10/02/2018 | Permeable Asphalt Stabilized | Aggregate | 1 | LWP | Clay |  |  | 85.3 | 3K LINE LASER | Continuous |  | 10/19/2007 | 05/01/2022 | MnROAD Mainline - Interstate 94 | 4001 | 10324740
8-D-2007 | 8 | Driving | Rigid | 10/02/2018 | Permeable Asphalt Stabilized | Aggregate | 1 | RWP | Clay |  |  | 92.3 | 3K LINE LASER | Continuous |  | 10/19/2007 | 05/01/2022 | MnROAD Mainline - Interstate 94 | 4001 | 10324740
8-D-2007 | 8 | Driving | Rigid | 10/02/2018 | Permeable Asphalt Stabilized | Aggregate | 2 | LWP | Clay |  |  | 86.6 | 3K LINE LASER | Continuous |  | 10/19/2007 | 05/01/2022 | MnROAD Mainline - Interstate 94 | 4001 | 10324740
8-D-2007 | 8 | Driving | Rigid | 10/02/2018 | Permeable Asphalt Stabilized | Aggregate | 2 | RWP | Clay |  |  | 93.6 | 3K LINE LASER | Continuous |  | 10/19/2007 | 05/01/2022 | MnROAD Mainline - Interstate 94 | 4001 | 10324740
8-P-2007 | 8 | Passing | Rigid | 10/02/2018 | Permeable Asphalt Stabilized | Aggregate | 1 | RWP | Clay |  |  | 98 | 3K LINE LASER | Continuous |  | 10/19/2007 | 05/01/2022 | MnROAD Mainline - Interstate 94 | 4001 | 2163813
8-P-2007 | 8 | Passing | Rigid | 10/02/2018 | Permeable Asphalt Stabilized | Aggregate | 1 | LWP | Clay |  |  | 81.5 | 3K LINE LASER | Continuous |  | 10/19/2007 | 05/01/2022 | MnROAD Mainline - Interstate 94 | 4001 | 2163813
8-P-2007 | 8 | Passing | Rigid | 10/02/2018 | Permeable Asphalt Stabilized | Aggregate | 2 | RWP | Clay |  |  | 92.9 | 3K LINE LASER | Continuous |  | 10/19/2007 | 05/01/2022 | MnROAD Mainline - Interstate 94 | 4001 | 2163813
8-P-2007 | 8 | Passing | Rigid | 10/02/2018 | Permeable Asphalt Stabilized | Aggregate | 2 | LWP | Clay |  |  | 82.8 | 3K LINE LASER | Continuous |  | 10/19/2007 | 05/01/2022 | MnROAD Mainline - Interstate 94 | 4001 | 2163813
8-D-2007 | 8 | Driving | Rigid | 03/19/2019 | Permeable Asphalt Stabilized | Aggregate | 1 | LWP | Clay |  |  | 111.4 | GOCATOR2342 | Continuous |  | 10/19/2007 | 05/01/2022 | MnROAD Mainline - Interstate 94 | 4169 | 10775853
8-D-2007 | 8 | Driving | Rigid | 03/19/2019 | Permeable Asphalt Stabilized | Aggregate | 1 | RWP | Clay |  |  | 122.2 | GOCATOR2342 | Continuous |  | 10/19/2007 | 05/01/2022 | MnROAD Mainline - Interstate 94 | 4169 | 10775853
8-D-2007 | 8 | Driving | Rigid | 03/19/2019 | Permeable Asphalt Stabilized | Aggregate | 2 | RWP | Clay |  |  | 122.2 | GOCATOR2342 | Continuous |  | 10/19/2007 | 05/01/2022 | MnROAD Mainline - Interstate 94 | 4169 | 10775853
8-D-2007 | 8 | Driving | Rigid | 03/19/2019 | Permeable Asphalt Stabilized | Aggregate | 2 | LWP | Clay |  |  | 115.2 | GOCATOR2342 | Continuous |  | 10/19/2007 | 05/01/2022 | MnROAD Mainline - Interstate 94 | 4169 | 10775853
8-P-2007 | 8 | Passing | Rigid | 03/19/2019 | Permeable Asphalt Stabilized | Aggregate | 1 | RWP | Clay |  |  | 114.6 | GOCATOR2342 | Continuous |  | 10/19/2007 | 05/01/2022 | MnROAD Mainline - Interstate 94 | 4169 | 2286886
8-P-2007 | 8 | Passing | Rigid | 03/19/2019 | Permeable Asphalt Stabilized | Aggregate | 1 | LWP | Clay |  |  | 113.3 | GOCATOR2342 | Continuous |  | 10/19/2007 | 05/01/2022 | MnROAD Mainline - Interstate 94 | 4169 | 2286886
8-P-2007 | 8 | Passing | Rigid | 03/19/2019 | Permeable Asphalt Stabilized | Aggregate | 2 | RWP | Clay |  |  | 118.4 | GOCATOR2342 | Continuous |  | 10/19/2007 | 05/01/2022 | MnROAD Mainline - Interstate 94 | 4169 | 2286886
8-P-2007 | 8 | Passing | Rigid | 03/19/2019 | Permeable Asphalt Stabilized | Aggregate | 2 | LWP | Clay |  |  | 112 | GOCATOR2342 | Continuous |  | 10/19/2007 | 05/01/2022 | MnROAD Mainline - Interstate 94 | 4169 | 2286886
8-D-2007 | 8 | Driving | Rigid | 05/21/2019 | Permeable Asphalt Stabilized | Aggregate | 1 | LWP | Clay |  |  | 97.4 | GOCATOR2342 | Continuous |  | 10/19/2007 | 05/01/2022 | MnROAD Mainline - Interstate 94 | 4232 | 11004385
8-D-2007 | 8 | Driving | Rigid | 05/21/2019 | Permeable Asphalt Stabilized | Aggregate | 1 | RWP | Clay |  |  | 107.6 | GOCATOR2342 | Continuous |  | 10/19/2007 | 05/01/2022 | MnROAD Mainline - Interstate 94 | 4232 | 11004385
8-D-2007 | 8 | Driving | Rigid | 05/21/2019 | Permeable Asphalt Stabilized | Aggregate | 2 | RWP | Clay |  |  | 106.3 | GOCATOR2342 | Continuous |  | 10/19/2007 | 05/01/2022 | MnROAD Mainline - Interstate 94 | 4232 | 11004385
8-D-2007 | 8 | Driving | Rigid | 05/21/2019 | Permeable Asphalt Stabilized | Aggregate | 2 | LWP | Clay |  |  | 95.5 | GOCATOR2342 | Continuous |  | 10/19/2007 | 05/01/2022 | MnROAD Mainline - Interstate 94 | 4232 | 11004385
8-P-2007 | 8 | Passing | Rigid | 05/21/2019 | Permeable Asphalt Stabilized | Aggregate | 1 | LWP | Clay |  |  | 92.3 | GOCATOR2342 | Continuous |  | 10/19/2007 | 05/01/2022 | MnROAD Mainline - Interstate 94 | 4232 | 2345025
8-P-2007 | 8 | Passing | Rigid | 05/21/2019 | Permeable Asphalt Stabilized | Aggregate | 1 | RWP | Clay |  |  | 101.9 | GOCATOR2342 | Continuous |  | 10/19/2007 | 05/01/2022 | MnROAD Mainline - Interstate 94 | 4232 | 2345025
8-P-2007 | 8 | Passing | Rigid | 05/21/2019 | Permeable Asphalt Stabilized | Aggregate | 2 | RWP | Clay |  |  | 100.6 | GOCATOR2342 | Continuous |  | 10/19/2007 | 05/01/2022 | MnROAD Mainline - Interstate 94 | 4232 | 2345025
8-P-2007 | 8 | Passing | Rigid | 05/21/2019 | Permeable Asphalt Stabilized | Aggregate | 2 | LWP | Clay |  |  | 89.8 | GOCATOR2342 | Continuous |  | 10/19/2007 | 05/01/2022 | MnROAD Mainline - Interstate 94 | 4232 | 2345025
8-D-2007 | 8 | Driving | Rigid | 08/29/2019 | Permeable Asphalt Stabilized | Aggregate | 1 | RWP | Clay |  |  | 111.4 | GOCATOR2342 | Continuous |  | 10/19/2007 | 05/01/2022 | MnROAD Mainline - Interstate 94 | 4332 | 11252757
8-D-2007 | 8 | Driving | Rigid | 08/29/2019 | Permeable Asphalt Stabilized | Aggregate | 1 | LWP | Clay |  |  | 99.3 | GOCATOR2342 | Continuous |  | 10/19/2007 | 05/01/2022 | MnROAD Mainline - Interstate 94 | 4332 | 11252757
8-D-2007 | 8 | Driving | Rigid | 08/29/2019 | Permeable Asphalt Stabilized | Aggregate | 2 | LWP | Clay |  |  | 101.2 | GOCATOR2342 | Continuous |  | 10/19/2007 | 05/01/2022 | MnROAD Mainline - Interstate 94 | 4332 | 11252757
8-D-2007 | 8 | Driving | Rigid | 08/29/2019 | Permeable Asphalt Stabilized | Aggregate | 2 | RWP | Clay |  |  | 121.6 | GOCATOR2342 | Continuous |  | 10/19/2007 | 05/01/2022 | MnROAD Mainline - Interstate 94 | 4332 | 11252757
8-P-2007 | 8 | Passing | Rigid | 08/29/2019 | Permeable Asphalt Stabilized | Aggregate | 1 | RWP | Clay |  |  | 101.2 | GOCATOR2342 | Continuous |  | 10/19/2007 | 05/01/2022 | MnROAD Mainline - Interstate 94 | 4332 | 2447909
8-P-2007 | 8 | Passing | Rigid | 08/29/2019 | Permeable Asphalt Stabilized | Aggregate | 1 | LWP | Clay |  |  | 90.4 | GOCATOR2342 | Continuous |  | 10/19/2007 | 05/01/2022 | MnROAD Mainline - Interstate 94 | 4332 | 2447909
8-P-2007 | 8 | Passing | Rigid | 08/29/2019 | Permeable Asphalt Stabilized | Aggregate | 2 | LWP | Clay |  |  | 93.6 | GOCATOR2342 | Continuous |  | 10/19/2007 | 05/01/2022 | MnROAD Mainline - Interstate 94 | 4332 | 2447909
8-P-2007 | 8 | Passing | Rigid | 08/29/2019 | Permeable Asphalt Stabilized | Aggregate | 2 | RWP | Clay |  |  | 104.4 | GOCATOR2342 | Continuous |  | 10/19/2007 | 05/01/2022 | MnROAD Mainline - Interstate 94 | 4332 | 2447909
8-D-2007 | 8 | Driving | Rigid | 10/24/2019 | Permeable Asphalt Stabilized | Aggregate | 1 | LWP | Clay |  |  | 94.2 | GOCATOR2342 | Continuous |  | 10/19/2007 | 05/01/2022 | MnROAD Mainline - Interstate 94 | 4388 | 11426857
8-D-2007 | 8 | Driving | Rigid | 10/24/2019 | Permeable Asphalt Stabilized | Aggregate | 1 | RWP | Clay |  |  | 100.6 | GOCATOR2342 | Continuous |  | 10/19/2007 | 05/01/2022 | MnROAD Mainline - Interstate 94 | 4388 | 11426857
8-D-2007 | 8 | Driving | Rigid | 10/24/2019 | Permeable Asphalt Stabilized | Aggregate | 2 | LWP | Clay |  |  | 92.9 | GOCATOR2342 | Continuous |  | 10/19/2007 | 05/01/2022 | MnROAD Mainline - Interstate 94 | 4388 | 11426857
8-D-2007 | 8 | Driving | Rigid | 10/24/2019 | Permeable Asphalt Stabilized | Aggregate | 2 | RWP | Clay |  |  | 101.9 | GOCATOR2342 | Continuous |  | 10/19/2007 | 05/01/2022 | MnROAD Mainline - Interstate 94 | 4388 | 11426857
8-P-2007 | 8 | Passing | Rigid | 10/24/2019 | Permeable Asphalt Stabilized | Aggregate | 1 | LWP | Clay |  |  | 86.6 | GOCATOR2342 | Continuous |  | 10/19/2007 | 05/01/2022 | MnROAD Mainline - Interstate 94 | 4388 | 2517361
8-P-2007 | 8 | Passing | Rigid | 10/24/2019 | Permeable Asphalt Stabilized | Aggregate | 1 | RWP | Clay |  |  | 99.9 | GOCATOR2342 | Continuous |  | 10/19/2007 | 05/01/2022 | MnROAD Mainline - Interstate 94 | 4388 | 2517361
8-P-2007 | 8 | Passing | Rigid | 10/24/2019 | Permeable Asphalt Stabilized | Aggregate | 2 | LWP | Clay |  |  | 87.8 | GOCATOR2342 | Continuous |  | 10/19/2007 | 05/01/2022 | MnROAD Mainline - Interstate 94 | 4388 | 2517361
8-P-2007 | 8 | Passing | Rigid | 10/24/2019 | Permeable Asphalt Stabilized | Aggregate | 2 | RWP | Clay |  |  | 103.8 | GOCATOR2342 | Continuous |  | 10/19/2007 | 05/01/2022 | MnROAD Mainline - Interstate 94 | 4388 | 2517361
8-D-2007 | 8 | Driving | Rigid | 03/09/2020 | Permeable Asphalt Stabilized | Aggregate | 1 | LWP | Clay |  |  | 106.3 | GOCATOR2342 | Continuous |  | 10/19/2007 | 05/01/2022 | MnROAD Mainline - Interstate 94 | 4525 | 11905921
8-D-2007 | 8 | Driving | Rigid | 03/09/2020 | Permeable Asphalt Stabilized | Aggregate | 1 | RWP | Clay |  |  | 112 | GOCATOR2342 | Continuous |  | 10/19/2007 | 05/01/2022 | MnROAD Mainline - Interstate 94 | 4525 | 11905921
8-D-2007 | 8 | Driving | Rigid | 03/09/2020 | Permeable Asphalt Stabilized | Aggregate | 2 | RWP | Clay |  |  | 108.2 | GOCATOR2342 | Continuous |  | 10/19/2007 | 05/01/2022 | MnROAD Mainline - Interstate 94 | 4525 | 11905921
8-D-2007 | 8 | Driving | Rigid | 03/09/2020 | Permeable Asphalt Stabilized | Aggregate | 2 | LWP | Clay |  |  | 103.1 | GOCATOR2342 | Continuous |  | 10/19/2007 | 05/01/2022 | MnROAD Mainline - Interstate 94 | 4525 | 11905921
8-P-2007 | 8 | Passing | Rigid | 03/09/2020 | Permeable Asphalt Stabilized | Aggregate | 1 | LWP | Clay |  |  | 96.1 | GOCATOR2342 | Continuous |  | 10/19/2007 | 05/01/2022 | MnROAD Mainline - Interstate 94 | 4525 | 2648474
8-P-2007 | 8 | Passing | Rigid | 03/09/2020 | Permeable Asphalt Stabilized | Aggregate | 1 | RWP | Clay |  |  | 103.1 | GOCATOR2342 | Continuous |  | 10/19/2007 | 05/01/2022 | MnROAD Mainline - Interstate 94 | 4525 | 2648474
8-D-2007 | 8 | Driving | Rigid | 08/05/2020 | Permeable Asphalt Stabilized | Aggregate | 1 | LWP | Clay |  |  | 100.6 | GOCATOR2342 | Continuous |  | 10/19/2007 | 05/01/2022 | MnROAD Mainline - Interstate 94 | 4674 | 12323115
8-D-2007 | 8 | Driving | Rigid | 08/05/2020 | Permeable Asphalt Stabilized | Aggregate | 1 | RWP | Clay |  |  | 112 | GOCATOR2342 | Continuous |  | 10/19/2007 | 05/01/2022 | MnROAD Mainline - Interstate 94 | 4674 | 12323115
8-D-2007 | 8 | Driving | Rigid | 08/05/2020 | Permeable Asphalt Stabilized | Aggregate | 2 | LWP | Clay |  |  | 98.7 | GOCATOR2342 | Continuous |  | 10/19/2007 | 05/01/2022 | MnROAD Mainline - Interstate 94 | 4674 | 12323115
8-D-2007 | 8 | Driving | Rigid | 08/05/2020 | Permeable Asphalt Stabilized | Aggregate | 2 | RWP | Clay |  |  | 104.4 | GOCATOR2342 | Continuous |  | 10/19/2007 | 05/01/2022 | MnROAD Mainline - Interstate 94 | 4674 | 12323115
8-P-2007 | 8 | Passing | Rigid | 08/05/2020 | Permeable Asphalt Stabilized | Aggregate | 1 | LWP | Clay |  |  | 84.7 | GOCATOR2342 | Continuous |  | 10/19/2007 | 05/01/2022 | MnROAD Mainline - Interstate 94 | 4674 | 2788066
8-P-2007 | 8 | Passing | Rigid | 08/05/2020 | Permeable Asphalt Stabilized | Aggregate | 1 | RWP | Clay |  |  | 103.8 | GOCATOR2342 | Continuous |  | 10/19/2007 | 05/01/2022 | MnROAD Mainline - Interstate 94 | 4674 | 2788066
8-P-2007 | 8 | Passing | Rigid | 08/05/2020 | Permeable Asphalt Stabilized | Aggregate | 2 | LWP | Clay |  |  | 87.2 | GOCATOR2342 | Continuous |  | 10/19/2007 | 05/01/2022 | MnROAD Mainline - Interstate 94 | 4674 | 2788066
8-P-2007 | 8 | Passing | Rigid | 08/05/2020 | Permeable Asphalt Stabilized | Aggregate | 2 | RWP | Clay |  |  | 99.9 | GOCATOR2342 | Continuous |  | 10/19/2007 | 05/01/2022 | MnROAD Mainline - Interstate 94 | 4674 | 2788066
8-D-2007 | 8 | Driving | Rigid | 03/18/2021 | Permeable Asphalt Stabilized | Aggregate | 1 | RWP | Clay |  |  | 109.5 | GOCATOR2342 | Continuous |  | 10/19/2007 | 05/01/2022 | MnROAD Mainline - Interstate 94 | 4899 | 12990974
8-D-2007 | 8 | Driving | Rigid | 03/18/2021 | Permeable Asphalt Stabilized | Aggregate | 1 | LWP | Clay |  |  | 112.7 | GOCATOR2342 | Continuous |  | 10/19/2007 | 05/01/2022 | MnROAD Mainline - Interstate 94 | 4899 | 12990974
8-D-2007 | 8 | Driving | Rigid | 03/18/2021 | Permeable Asphalt Stabilized | Aggregate | 2 | LWP | Clay |  |  | 115.2 | GOCATOR2342 | Continuous |  | 10/19/2007 | 05/01/2022 | MnROAD Mainline - Interstate 94 | 4899 | 12990974
8-D-2007 | 8 | Driving | Rigid | 03/18/2021 | Permeable Asphalt Stabilized | Aggregate | 2 | RWP | Clay |  |  | 118.4 | GOCATOR2342 | Continuous |  | 10/19/2007 | 05/01/2022 | MnROAD Mainline - Interstate 94 | 4899 | 12990974
8-P-2007 | 8 | Passing | Rigid | 03/18/2021 | Permeable Asphalt Stabilized | Aggregate | 1 | RWP | Clay |  |  | 113.9 | GOCATOR2342 | Continuous |  | 10/19/2007 | 05/01/2022 | MnROAD Mainline - Interstate 94 | 4899 | 3001406
8-P-2007 | 8 | Passing | Rigid | 03/18/2021 | Permeable Asphalt Stabilized | Aggregate | 1 | LWP | Clay |  |  | 98 | GOCATOR2342 | Continuous |  | 10/19/2007 | 05/01/2022 | MnROAD Mainline - Interstate 94 | 4899 | 3001406
8-P-2007 | 8 | Passing | Rigid | 03/18/2021 | Permeable Asphalt Stabilized | Aggregate | 2 | RWP | Clay |  |  | 117.1 | GOCATOR2342 | Continuous |  | 10/19/2007 | 05/01/2022 | MnROAD Mainline - Interstate 94 | 4899 | 3001406
8-P-2007 | 8 | Passing | Rigid | 03/18/2021 | Permeable Asphalt Stabilized | Aggregate | 2 | LWP | Clay |  |  | 103.8 | GOCATOR2342 | Continuous |  | 10/19/2007 | 05/01/2022 | MnROAD Mainline - Interstate 94 | 4899 | 3001406
8-D-2007 | 8 | Driving | Rigid | 05/12/2021 | Permeable Asphalt Stabilized | Aggregate | 1 | RWP | Clay |  |  | 108.9 | GOCATOR2342 | Continuous |  | 10/19/2007 | 05/01/2022 | MnROAD Mainline - Interstate 94 | 4954 | 12990974
8-D-2007 | 8 | Driving | Rigid | 05/12/2021 | Permeable Asphalt Stabilized | Aggregate | 1 | LWP | Clay |  |  | 110.1 | GOCATOR2342 | Continuous |  | 10/19/2007 | 05/01/2022 | MnROAD Mainline - Interstate 94 | 4954 | 12990974
8-D-2007 | 8 | Driving | Rigid | 05/12/2021 | Permeable Asphalt Stabilized | Aggregate | 2 | RWP | Clay |  |  | 110.8 | GOCATOR2342 | Continuous |  | 10/19/2007 | 05/01/2022 | MnROAD Mainline - Interstate 94 | 4954 | 12990974
8-D-2007 | 8 | Driving | Rigid | 05/12/2021 | Permeable Asphalt Stabilized | Aggregate | 2 | LWP | Clay |  |  | 109.5 | GOCATOR2342 | Continuous |  | 10/19/2007 | 05/01/2022 | MnROAD Mainline - Interstate 94 | 4954 | 12990974
8-P-2007 | 8 | Passing | Rigid | 05/12/2021 | Permeable Asphalt Stabilized | Aggregate | 1 | RWP | Clay |  |  | 108.2 | GOCATOR2342 | Continuous |  | 10/19/2007 | 05/01/2022 | MnROAD Mainline - Interstate 94 | 4954 | 3001406
8-P-2007 | 8 | Passing | Rigid | 05/12/2021 | Permeable Asphalt Stabilized | Aggregate | 1 | LWP | Clay |  |  | 94.2 | GOCATOR2342 | Continuous |  | 10/19/2007 | 05/01/2022 | MnROAD Mainline - Interstate 94 | 4954 | 3001406
8-P-2007 | 8 | Passing | Rigid | 05/12/2021 | Permeable Asphalt Stabilized | Aggregate | 2 | LWP | Clay |  |  | 96.1 | GOCATOR2342 | Continuous |  | 10/19/2007 | 05/01/2022 | MnROAD Mainline - Interstate 94 | 4954 | 3001406
8-P-2007 | 8 | Passing | Rigid | 05/12/2021 | Permeable Asphalt Stabilized | Aggregate | 2 | RWP | Clay |  |  | 108.2 | GOCATOR2342 | Continuous |  | 10/19/2007 | 05/01/2022 | MnROAD Mainline - Interstate 94 | 4954 | 3001406
8-D-2007 | 8 | Driving | Rigid | 08/16/2021 | Permeable Asphalt Stabilized | Aggregate | 1 | RWP | Clay |  |  | 92.3 | GOCATOR2342 | Continuous |  | 10/19/2007 | 05/01/2022 | MnROAD Mainline - Interstate 94 | 5050 | 13229765
8-D-2007 | 8 | Driving | Rigid | 08/16/2021 | Permeable Asphalt Stabilized | Aggregate | 1 | LWP | Clay |  |  | 98.7 | GOCATOR2342 | Continuous |  | 10/19/2007 | 05/01/2022 | MnROAD Mainline - Interstate 94 | 5050 | 13229765
8-D-2007 | 8 | Driving | Rigid | 08/16/2021 | Permeable Asphalt Stabilized | Aggregate | 2 | LWP | Clay |  |  | 104.4 | GOCATOR2342 | Continuous |  | 10/19/2007 | 05/01/2022 | MnROAD Mainline - Interstate 94 | 5050 | 13229765
8-D-2007 | 8 | Driving | Rigid | 08/16/2021 | Permeable Asphalt Stabilized | Aggregate | 2 | RWP | Clay |  |  | 97.4 | GOCATOR2342 | Continuous |  | 10/19/2007 | 05/01/2022 | MnROAD Mainline - Interstate 94 | 5050 | 13229765
8-P-2007 | 8 | Passing | Rigid | 08/16/2021 | Permeable Asphalt Stabilized | Aggregate | 1 | LWP | Clay |  |  | 91.7 | GOCATOR2342 | Continuous |  | 10/19/2007 | 05/01/2022 | MnROAD Mainline - Interstate 94 | 5050 | 3084227
8-P-2007 | 8 | Passing | Rigid | 08/16/2021 | Permeable Asphalt Stabilized | Aggregate | 1 | RWP | Clay |  |  | 113.3 | GOCATOR2342 | Continuous |  | 10/19/2007 | 05/01/2022 | MnROAD Mainline - Interstate 94 | 5050 | 3084227
8-P-2007 | 8 | Passing | Rigid | 08/16/2021 | Permeable Asphalt Stabilized | Aggregate | 2 | RWP | Clay |  |  | 112 | GOCATOR2342 | Continuous |  | 10/19/2007 | 05/01/2022 | MnROAD Mainline - Interstate 94 | 5050 | 3084227
8-P-2007 | 8 | Passing | Rigid | 08/16/2021 | Permeable Asphalt Stabilized | Aggregate | 2 | LWP | Clay |  |  | 94.9 | GOCATOR2342 | Continuous |  | 10/19/2007 | 05/01/2022 | MnROAD Mainline - Interstate 94 | 5050 | 3084227
8-D-2007 | 8 | Driving | Rigid | 11/11/2021 | Permeable Asphalt Stabilized | Aggregate | 1 | LWP | Clay |  |  | 105.7 | GOCATOR2342 | Continuous |  | 10/19/2007 | 05/01/2022 | MnROAD Mainline - Interstate 94 | 5137 | 13470443
8-D-2007 | 8 | Driving | Rigid | 11/11/2021 | Permeable Asphalt Stabilized | Aggregate | 1 | RWP | Clay |  |  | 105.7 | GOCATOR2342 | Continuous |  | 10/19/2007 | 05/01/2022 | MnROAD Mainline - Interstate 94 | 5137 | 13470443
8-D-2007 | 8 | Driving | Rigid | 11/11/2021 | Permeable Asphalt Stabilized | Aggregate | 2 | RWP | Clay |  |  | 104.4 | GOCATOR2342 | Continuous |  | 10/19/2007 | 05/01/2022 | MnROAD Mainline - Interstate 94 | 5137 | 13470443
8-D-2007 | 8 | Driving | Rigid | 11/11/2021 | Permeable Asphalt Stabilized | Aggregate | 2 | LWP | Clay |  |  | 104.4 | GOCATOR2342 | Continuous |  | 10/19/2007 | 05/01/2022 | MnROAD Mainline - Interstate 94 | 5137 | 13470443
8-P-2007 | 8 | Passing | Rigid | 11/11/2021 | Permeable Asphalt Stabilized | Aggregate | 1 | RWP | Clay |  |  | 103.8 | GOCATOR2342 | Continuous |  | 10/19/2007 | 05/01/2022 | MnROAD Mainline - Interstate 94 | 5137 | 3169678
8-P-2007 | 8 | Passing | Rigid | 11/11/2021 | Permeable Asphalt Stabilized | Aggregate | 1 | LWP | Clay |  |  | 91.7 | GOCATOR2342 | Continuous |  | 10/19/2007 | 05/01/2022 | MnROAD Mainline - Interstate 94 | 5137 | 3169678
8-P-2007 | 8 | Passing | Rigid | 11/11/2021 | Permeable Asphalt Stabilized | Aggregate | 2 | LWP | Clay |  |  | 92.9 | GOCATOR2342 | Continuous |  | 10/19/2007 | 05/01/2022 | MnROAD Mainline - Interstate 94 | 5137 | 3169678
8-P-2007 | 8 | Passing | Rigid | 11/11/2021 | Permeable Asphalt Stabilized | Aggregate | 2 | RWP | Clay |  |  | 101.2 | GOCATOR2342 | Continuous |  | 10/19/2007 | 05/01/2022 | MnROAD Mainline - Interstate 94 | 5137 | 3169678
9-D-2008 | 9 | Driving | Rigid | 11/19/2008 | Permeable Asphalt Stabilized | Aggregate | 1 | LWP | Clay | 117.1 |  |  | 3-POINT LASER | Continuous |  | 10/10/2008 | 05/01/2022 | MnROAD Mainline - Interstate 94 | 40
9-D-2008 | 9 | Driving | Rigid | 11/19/2008 | Permeable Asphalt Stabilized | Aggregate | 1 | RWP | Clay | 114.6 |  |  | 3-POINT LASER | Continuous |  | 10/10/2008 | 05/01/2022 | MnROAD Mainline - Interstate 94 | 40
9-D-2008 | 9 | Driving | Rigid | 11/19/2008 | Permeable Asphalt Stabilized | Aggregate | 2 | LWP | Clay | 123.5 |  |  | 3-POINT LASER | Continuous |  | 10/10/2008 | 05/01/2022 | MnROAD Mainline - Interstate 94 | 40
9-D-2008 | 9 | Driving | Rigid | 11/19/2008 | Permeable Asphalt Stabilized | Aggregate | 2 | RWP | Clay | 103.1 |  |  | 3-POINT LASER | Continuous |  | 10/10/2008 | 05/01/2022 | MnROAD Mainline - Interstate 94 | 40
9-P-2008 | 9 | Passing | Rigid | 11/19/2008 | Permeable Asphalt Stabilized | Aggregate | 1 | RWP | Clay | 125.4 |  |  | 3-POINT LASER | Continuous |  | 10/10/2008 | 05/01/2022 | MnROAD Mainline - Interstate 94 | 40
9-P-2008 | 9 | Passing | Rigid | 11/19/2008 | Permeable Asphalt Stabilized | Aggregate | 1 | LWP | Clay | 143.2 |  |  | 3-POINT LASER | Continuous |  | 10/10/2008 | 05/01/2022 | MnROAD Mainline - Interstate 94 | 40
9-P-2008 | 9 | Passing | Rigid | 11/19/2008 | Permeable Asphalt Stabilized | Aggregate | 2 | LWP | Clay | 124.8 |  |  | 3-POINT LASER | Continuous |  | 10/10/2008 | 05/01/2022 | MnROAD Mainline - Interstate 94 | 40
9-P-2008 | 9 | Passing | Rigid | 11/19/2008 | Permeable Asphalt Stabilized | Aggregate | 2 | RWP | Clay | 131.1 |  |  | 3-POINT LASER | Continuous |  | 10/10/2008 | 05/01/2022 | MnROAD Mainline - Interstate 94 | 40
| 9 | Passing Shldr |  | 11/19/2008 |  |  | 1 | SHLDR |  | 75.1 |  |  | 3-POINT LASER | Continuous
| 9 | Passing Shldr |  | 11/19/2008 |  |  | 2 | SHLDR |  | 77.7 |  |  | 3-POINT LASER | Continuous
9-D-2008 | 9 | Driving | Rigid | 03/17/2009 | Permeable Asphalt Stabilized | Aggregate | 1 | LWP | Clay | 139.4 |  |  | 3-POINT LASER | Continuous |  | 10/10/2008 | 05/01/2022 | MnROAD Mainline - Interstate 94 | 158 | 120582
9-D-2008 | 9 | Driving | Rigid | 03/17/2009 | Permeable Asphalt Stabilized | Aggregate | 1 | RWP | Clay | 140.7 |  |  | 3-POINT LASER | Continuous |  | 10/10/2008 | 05/01/2022 | MnROAD Mainline - Interstate 94 | 158 | 120582
9-D-2008 | 9 | Driving | Rigid | 03/17/2009 | Permeable Asphalt Stabilized | Aggregate | 2 | RWP | Clay | 137.5 |  |  | 3-POINT LASER | Continuous |  | 10/10/2008 | 05/01/2022 | MnROAD Mainline - Interstate 94 | 158 | 120582
9-D-2008 | 9 | Driving | Rigid | 03/17/2009 | Permeable Asphalt Stabilized | Aggregate | 2 | LWP | Clay | 156.6 |  |  | 3-POINT LASER | Continuous |  | 10/10/2008 | 05/01/2022 | MnROAD Mainline - Interstate 94 | 158 | 120582
9-P-2008 | 9 | Passing | Rigid | 03/17/2009 | Permeable Asphalt Stabilized | Aggregate | 1 | RWP | Clay | 160.4 |  |  | 3-POINT LASER | Continuous |  | 10/10/2008 | 05/01/2022 | MnROAD Mainline - Interstate 94 | 158 | 25702
9-P-2008 | 9 | Passing | Rigid | 03/17/2009 | Permeable Asphalt Stabilized | Aggregate | 1 | LWP | Clay | 140.7 |  |  | 3-POINT LASER | Continuous |  | 10/10/2008 | 05/01/2022 | MnROAD Mainline - Interstate 94 | 158 | 25702
9-P-2008 | 9 | Passing | Rigid | 03/17/2009 | Permeable Asphalt Stabilized | Aggregate | 2 | LWP | Clay | 142 |  |  | 3-POINT LASER | Continuous |  | 10/10/2008 | 05/01/2022 | MnROAD Mainline - Interstate 94 | 158 | 25702
9-P-2008 | 9 | Passing | Rigid | 03/17/2009 | Permeable Asphalt Stabilized | Aggregate | 2 | RWP | Clay | 135.6 |  |  | 3-POINT LASER | Continuous |  | 10/10/2008 | 05/01/2022 | MnROAD Mainline - Interstate 94 | 158 | 25702
9-D-2008 | 9 | Driving | Rigid | 06/17/2009 | Permeable Asphalt Stabilized | Aggregate | 1 | LWP | Clay | 119.7 |  |  | 3-POINT LASER | Continuous |  | 10/10/2008 | 05/01/2022 | MnROAD Mainline - Interstate 94 | 250 | 404434
9-D-2008 | 9 | Driving | Rigid | 06/17/2009 | Permeable Asphalt Stabilized | Aggregate | 1 | RWP | Clay | 128 |  |  | 3-POINT LASER | Continuous |  | 10/10/2008 | 05/01/2022 | MnROAD Mainline - Interstate 94 | 250 | 404434
9-D-2008 | 9 | Driving | Rigid | 06/17/2009 | Permeable Asphalt Stabilized | Aggregate | 2 | RWP | Clay | 132.4 |  |  | 3-POINT LASER | Continuous |  | 10/10/2008 | 05/01/2022 | MnROAD Mainline - Interstate 94 | 250 | 404434
9-D-2008 | 9 | Driving | Rigid | 06/17/2009 | Permeable Asphalt Stabilized | Aggregate | 2 | LWP | Clay | 150.2 |  |  | 3-POINT LASER | Continuous |  | 10/10/2008 | 05/01/2022 | MnROAD Mainline - Interstate 94 | 250 | 404434
9-P-2008 | 9 | Passing | Rigid | 06/17/2009 | Permeable Asphalt Stabilized | Aggregate | 1 | LWP | Clay | 150.2 |  |  | 3-POINT LASER | Continuous |  | 10/10/2008 | 05/01/2022 | MnROAD Mainline - Interstate 94 | 250 | 96636
9-P-2008 | 9 | Passing | Rigid | 06/17/2009 | Permeable Asphalt Stabilized | Aggregate | 1 | RWP | Clay | 135 |  |  | 3-POINT LASER | Continuous |  | 10/10/2008 | 05/01/2022 | MnROAD Mainline - Interstate 94 | 250 | 96636
9-P-2008 | 9 | Passing | Rigid | 06/17/2009 | Permeable Asphalt Stabilized | Aggregate | 2 | LWP | Clay | 167.4 |  |  | 3-POINT LASER | Continuous |  | 10/10/2008 | 05/01/2022 | MnROAD Mainline - Interstate 94 | 250 | 96636
9-P-2008 | 9 | Passing | Rigid | 06/17/2009 | Permeable Asphalt Stabilized | Aggregate | 2 | RWP | Clay | 152.1 |  |  | 3-POINT LASER | Continuous |  | 10/10/2008 | 05/01/2022 | MnROAD Mainline - Interstate 94 | 250 | 96636
9-D-2008 | 9 | Driving | Rigid | 11/16/2009 | Permeable Asphalt Stabilized | Aggregate | 3 | RWP | Clay |  | 59.2 |  | 1K LINE LASER | Continuous |  | 10/10/2008 | 05/01/2022 | MnROAD Mainline - Interstate 94 | 402 | 871442
9-D-2008 | 9 | Driving | Rigid | 11/16/2009 | Permeable Asphalt Stabilized | Aggregate | 4 | RWP | Clay |  | 57.9 |  | 1K LINE LASER | Continuous |  | 10/10/2008 | 05/01/2022 | MnROAD Mainline - Interstate 94 | 402 | 871442
9-D-2008 | 9 | Driving | Rigid | 11/16/2009 | Permeable Asphalt Stabilized | Aggregate | 5 | LWP | Clay |  | 60.5 |  | 1K LINE LASER | Continuous |  | 10/10/2008 | 05/01/2022 | MnROAD Mainline - Interstate 94 | 402 | 871442
9-D-2008 | 9 | Driving | Rigid | 11/16/2009 | Permeable Asphalt Stabilized | Aggregate | 6 | LWP | Clay |  | 72.6 |  | 1K LINE LASER | Continuous |  | 10/10/2008 | 05/01/2022 | MnROAD Mainline - Interstate 94 | 402 | 871442
9-P-2008 | 9 | Passing | Rigid | 11/16/2009 | Permeable Asphalt Stabilized | Aggregate | 1 | RWP | Clay |  | 53.5 |  | 1K LINE LASER | Continuous |  | 10/10/2008 | 05/01/2022 | MnROAD Mainline - Interstate 94 | 402 | 219039
9-P-2008 | 9 | Passing | Rigid | 11/16/2009 | Permeable Asphalt Stabilized | Aggregate | 2 | RWP | Clay |  | 52.8 |  | 1K LINE LASER | Continuous |  | 10/10/2008 | 05/01/2022 | MnROAD Mainline - Interstate 94 | 402 | 219039
9-P-2008 | 9 | Passing | Rigid | 11/16/2009 | Permeable Asphalt Stabilized | Aggregate | 7 | LWP | Clay |  | 52.2 |  | 1K LINE LASER | Continuous |  | 10/10/2008 | 05/01/2022 | MnROAD Mainline - Interstate 94 | 402 | 219039
9-P-2008 | 9 | Passing | Rigid | 11/16/2009 | Permeable Asphalt Stabilized | Aggregate | 8 | LWP | Clay |  | 54.1 |  | 1K LINE LASER | Continuous |  | 10/10/2008 | 05/01/2022 | MnROAD Mainline - Interstate 94 | 402 | 219039
9-D-2008 | 9 | Driving | Rigid | 03/08/2010 | Permeable Asphalt Stabilized | Aggregate | 5 | LWP | Clay |  | 81.5 |  | 1K LINE LASER | Continuous |  | 10/10/2008 | 05/01/2022 | MnROAD Mainline - Interstate 94 | 514 | 1234171
9-D-2008 | 9 | Driving | Rigid | 03/08/2010 | Permeable Asphalt Stabilized | Aggregate | 6 | RWP | Clay |  | 71.3 |  | 1K LINE LASER | Continuous |  | 10/10/2008 | 05/01/2022 | MnROAD Mainline - Interstate 94 | 514 | 1234171
9-P-2008 | 9 | Passing | Rigid | 03/08/2010 | Permeable Asphalt Stabilized | Aggregate | 1 | RWP | Clay |  | 70 |  | 1K LINE LASER | Continuous |  | 10/10/2008 | 05/01/2022 | MnROAD Mainline - Interstate 94 | 514 | 300746
9-P-2008 | 9 | Passing | Rigid | 03/08/2010 | Permeable Asphalt Stabilized | Aggregate | 2 | RWP | Clay |  | 70.7 |  | 1K LINE LASER | Continuous |  | 10/10/2008 | 05/01/2022 | MnROAD Mainline - Interstate 94 | 514 | 300746
9-P-2008 | 9 | Passing | Rigid | 03/08/2010 | Permeable Asphalt Stabilized | Aggregate | 3 | LWP | Clay |  | 71.9 |  | 1K LINE LASER | Continuous |  | 10/10/2008 | 05/01/2022 | MnROAD Mainline - Interstate 94 | 514 | 300746
9-P-2008 | 9 | Passing | Rigid | 03/08/2010 | Permeable Asphalt Stabilized | Aggregate | 4 | LWP | Clay |  | 70 |  | 1K LINE LASER | Continuous |  | 10/10/2008 | 05/01/2022 | MnROAD Mainline - Interstate 94 | 514 | 300746
9-D-2008 | 9 | Driving | Rigid | 03/31/2010 | Permeable Asphalt Stabilized | Aggregate | 1 | RWP | Clay |  | 62.4 |  | 1K LINE LASER | Continuous |  | 10/10/2008 | 05/01/2022 | MnROAD Mainline - Interstate 94 | 537 | 1300543
9-D-2008 | 9 | Driving | Rigid | 03/31/2010 | Permeable Asphalt Stabilized | Aggregate | 2 | RWP | Clay |  | 62.4 |  | 1K LINE LASER | Continuous |  | 10/10/2008 | 05/01/2022 | MnROAD Mainline - Interstate 94 | 537 | 1300543
9-D-2008 | 9 | Driving | Rigid | 03/31/2010 | Permeable Asphalt Stabilized | Aggregate | 3 | LWP | Clay |  | 62.4 |  | 1K LINE LASER | Continuous |  | 10/10/2008 | 05/01/2022 | MnROAD Mainline - Interstate 94 | 537 | 1300543
9-D-2008 | 9 | Driving | Rigid | 03/31/2010 | Permeable Asphalt Stabilized | Aggregate | 4 | LWP | Clay |  | 66.8 |  | 1K LINE LASER | Continuous |  | 10/10/2008 | 05/01/2022 | MnROAD Mainline - Interstate 94 | 537 | 1300543
9-P-2008 | 9 | Passing | Rigid | 03/31/2010 | Permeable Asphalt Stabilized | Aggregate | 5 | LWP | Clay |  | 64.3 |  | 1K LINE LASER | Continuous |  | 10/10/2008 | 05/01/2022 | MnROAD Mainline - Interstate 94 | 537 | 313519
9-P-2008 | 9 | Passing | Rigid | 03/31/2010 | Permeable Asphalt Stabilized | Aggregate | 7 | RWP | Clay |  | 59.2 |  | 1K LINE LASER | Continuous |  | 10/10/2008 | 05/01/2022 | MnROAD Mainline - Interstate 94 | 537 | 313519
9-P-2008 | 9 | Passing | Rigid | 03/31/2010 | Permeable Asphalt Stabilized | Aggregate | 8 | RWP | Clay |  | 59.2 |  | 1K LINE LASER | Continuous |  | 10/10/2008 | 05/01/2022 | MnROAD Mainline - Interstate 94 | 537 | 313519
9-D-2008 | 9 | Driving | Rigid | 06/07/2010 | Permeable Asphalt Stabilized | Aggregate | 1 | RWP | Clay |  | 75.8 |  | 1K LINE LASER | Continuous |  | 10/10/2008 | 05/01/2022 | MnROAD Mainline - Interstate 94 | 605 | 1300543
9-D-2008 | 9 | Driving | Rigid | 06/07/2010 | Permeable Asphalt Stabilized | Aggregate | 2 | RWP | Clay |  | 73.2 |  | 1K LINE LASER | Continuous |  | 10/10/2008 | 05/01/2022 | MnROAD Mainline - Interstate 94 | 605 | 1300543
9-D-2008 | 9 | Driving | Rigid | 06/07/2010 | Permeable Asphalt Stabilized | Aggregate | 8 | LWP | Clay |  | 66.2 |  | 1K LINE LASER | Continuous |  | 10/10/2008 | 05/01/2022 | MnROAD Mainline - Interstate 94 | 605 | 1300543
9-P-2008 | 9 | Passing | Rigid | 06/07/2010 | Permeable Asphalt Stabilized | Aggregate | 3 | RWP | Clay |  | 57.9 |  | 1K LINE LASER | Continuous |  | 10/10/2008 | 05/01/2022 | MnROAD Mainline - Interstate 94 | 605 | 313519
9-P-2008 | 9 | Passing | Rigid | 06/07/2010 | Permeable Asphalt Stabilized | Aggregate | 4 | RWP | Clay |  | 58.6 |  | 1K LINE LASER | Continuous |  | 10/10/2008 | 05/01/2022 | MnROAD Mainline - Interstate 94 | 605 | 313519
9-P-2008 | 9 | Passing | Rigid | 06/07/2010 | Permeable Asphalt Stabilized | Aggregate | 5 | LWP | Clay |  | 63.7 |  | 1K LINE LASER | Continuous |  | 10/10/2008 | 05/01/2022 | MnROAD Mainline - Interstate 94 | 605 | 313519
9-P-2008 | 9 | Passing | Rigid | 06/07/2010 | Permeable Asphalt Stabilized | Aggregate | 6 | LWP | Clay |  | 61.1 |  | 1K LINE LASER | Continuous |  | 10/10/2008 | 05/01/2022 | MnROAD Mainline - Interstate 94 | 605 | 313519
9-D-2008 | 9 | Driving | Rigid | 09/21/2010 | Permeable Asphalt Stabilized | Aggregate | 1 | RWP | Clay |  | 64.3 |  | 1K LINE LASER | Continuous |  | 10/10/2008 | 05/01/2022 | MnROAD Mainline - Interstate 94 | 711 | 1536680
9-D-2008 | 9 | Driving | Rigid | 09/21/2010 | Permeable Asphalt Stabilized | Aggregate | 2 | RWP | Clay |  | 67.5 |  | 1K LINE LASER | Continuous |  | 10/10/2008 | 05/01/2022 | MnROAD Mainline - Interstate 94 | 711 | 1536680
9-D-2008 | 9 | Driving | Rigid | 09/21/2010 | Permeable Asphalt Stabilized | Aggregate | 3 | LWP | Clay |  | 58.6 |  | 1K LINE LASER | Continuous |  | 10/10/2008 | 05/01/2022 | MnROAD Mainline - Interstate 94 | 711 | 1536680
9-D-2008 | 9 | Driving | Rigid | 09/21/2010 | Permeable Asphalt Stabilized | Aggregate | 4 | LWP | Clay |  | 68.8 |  | 1K LINE LASER | Continuous |  | 10/10/2008 | 05/01/2022 | MnROAD Mainline - Interstate 94 | 711 | 1536680
9-P-2008 | 9 | Passing | Rigid | 09/21/2010 | Permeable Asphalt Stabilized | Aggregate | 1 | LWP | Clay |  | 64.9 |  | 1K LINE LASER | Continuous |  | 10/10/2008 | 05/01/2022 | MnROAD Mainline - Interstate 94 | 711 | 380215
9-P-2008 | 9 | Passing | Rigid | 09/21/2010 | Permeable Asphalt Stabilized | Aggregate | 2 | LWP | Clay |  | 61.1 |  | 1K LINE LASER | Continuous |  | 10/10/2008 | 05/01/2022 | MnROAD Mainline - Interstate 94 | 711 | 380215
9-P-2008 | 9 | Passing | Rigid | 09/21/2010 | Permeable Asphalt Stabilized | Aggregate | 3 | RWP | Clay |  | 53.5 |  | 1K LINE LASER | Continuous |  | 10/10/2008 | 05/01/2022 | MnROAD Mainline - Interstate 94 | 711 | 380215
9-P-2008 | 9 | Passing | Rigid | 09/21/2010 | Permeable Asphalt Stabilized | Aggregate | 4 | RWP | Clay |  | 53.5 |  | 1K LINE LASER | Continuous |  | 10/10/2008 | 05/01/2022 | MnROAD Mainline - Interstate 94 | 711 | 380215
9-D-2008 | 9 | Driving | Rigid | 11/16/2010 | Permeable Asphalt Stabilized | Aggregate | 1 | LWP | Clay |  | 61.1 |  | 1K LINE LASER | Continuous |  | 10/10/2008 | 05/01/2022 | MnROAD Mainline - Interstate 94 | 767 | 1718709
9-D-2008 | 9 | Driving | Rigid | 11/16/2010 | Permeable Asphalt Stabilized | Aggregate | 2 | LWP | Clay |  | 61.1 |  | 1K LINE LASER | Continuous |  | 10/10/2008 | 05/01/2022 | MnROAD Mainline - Interstate 94 | 767 | 1718709
9-D-2008 | 9 | Driving | Rigid | 11/16/2010 | Permeable Asphalt Stabilized | Aggregate | 3 | LWP | Clay |  | 54.7 |  | 1K LINE LASER | Continuous |  | 10/10/2008 | 05/01/2022 | MnROAD Mainline - Interstate 94 | 767 | 1718709
9-D-2008 | 9 | Driving | Rigid | 11/16/2010 | Permeable Asphalt Stabilized | Aggregate | 4 | LWP | Clay |  | 52.2 |  | 1K LINE LASER | Continuous |  | 10/10/2008 | 05/01/2022 | MnROAD Mainline - Interstate 94 | 767 | 1718709
9-P-2008 | 9 | Passing | Rigid | 11/16/2010 | Permeable Asphalt Stabilized | Aggregate | 1 | LWP | Clay |  | 44.6 |  | 1K LINE LASER | Continuous |  | 10/10/2008 | 05/01/2022 | MnROAD Mainline - Interstate 94 | 767 | 425948
9-P-2008 | 9 | Passing | Rigid | 11/16/2010 | Permeable Asphalt Stabilized | Aggregate | 2 | LWP | Clay |  | 43.9 |  | 1K LINE LASER | Continuous |  | 10/10/2008 | 05/01/2022 | MnROAD Mainline - Interstate 94 | 767 | 425948
9-P-2008 | 9 | Passing | Rigid | 11/16/2010 | Permeable Asphalt Stabilized | Aggregate | 3 | LWP | Clay |  | 49 |  | 1K LINE LASER | Continuous |  | 10/10/2008 | 05/01/2022 | MnROAD Mainline - Interstate 94 | 767 | 425948
9-P-2008 | 9 | Passing | Rigid | 11/16/2010 | Permeable Asphalt Stabilized | Aggregate | 4 | LWP | Clay |  | 50.3 |  | 1K LINE LASER | Continuous |  | 10/10/2008 | 05/01/2022 | MnROAD Mainline - Interstate 94 | 767 | 425948
9-D-2008 | 9 | Driving | Rigid | 03/16/2011 | Permeable Asphalt Stabilized | Aggregate | 1 | RWP | Clay |  | 81.5 |  | 1K LINE LASER | Continuous |  | 10/10/2008 | 05/01/2022 | MnROAD Mainline - Interstate 94 | 887 | 2106115
9-D-2008 | 9 | Driving | Rigid | 03/16/2011 | Permeable Asphalt Stabilized | Aggregate | 2 | LWP | Clay |  | 80.2 |  | 1K LINE LASER | Continuous |  | 10/10/2008 | 05/01/2022 | MnROAD Mainline - Interstate 94 | 887 | 2106115
9-P-2008 | 9 | Passing | Rigid | 03/16/2011 | Permeable Asphalt Stabilized | Aggregate | 3 | RWP | Clay |  | 78.9 |  | 1K LINE LASER | Continuous |  | 10/10/2008 | 05/01/2022 | MnROAD Mainline - Interstate 94 | 887 | 529051
9-P-2008 | 9 | Passing | Rigid | 03/16/2011 | Permeable Asphalt Stabilized | Aggregate | 4 | LWP | Clay |  | 84 |  | 1K LINE LASER | Continuous |  | 10/10/2008 | 05/01/2022 | MnROAD Mainline - Interstate 94 | 887 | 529051
9-D-2008 | 9 | Driving | Rigid | 06/27/2011 | Permeable Asphalt Stabilized | Aggregate | 1 | RWP | Clay | 221.5 | 59.8 |  | 3-POINT LASER AND 1K LINE LASER | Continuous |  | 10/10/2008 | 05/01/2022 | MnROAD Mainline - Interstate 94 | 990 | 2204422
9-D-2008 | 9 | Driving | Rigid | 06/27/2011 | Permeable Asphalt Stabilized | Aggregate | 2 | RWP | Clay | 230.4 | 70 |  | 3-POINT LASER AND 1K LINE LASER | Continuous |  | 10/10/2008 | 05/01/2022 | MnROAD Mainline - Interstate 94 | 990 | 2204422
9-D-2008 | 9 | Driving | Rigid | 06/27/2011 | Permeable Asphalt Stabilized | Aggregate | 3 | LWP | Clay | 222.8 | 59.2 |  | 3-POINT LASER AND 1K LINE LASER | Continuous |  | 10/10/2008 | 05/01/2022 | MnROAD Mainline - Interstate 94 | 990 | 2204422
9-D-2008 | 9 | Driving | Rigid | 06/27/2011 | Permeable Asphalt Stabilized | Aggregate | 4 | LWP | Clay | 227.3 | 60.5 |  | 3-POINT LASER AND 1K LINE LASER | Continuous |  | 10/10/2008 | 05/01/2022 | MnROAD Mainline - Interstate 94 | 990 | 2204422
9-P-2008 | 9 | Passing | Rigid | 06/27/2011 | Permeable Asphalt Stabilized | Aggregate | 5 | RWP | Clay | 261.6 | 47.7 |  | 3-POINT LASER AND 1K LINE LASER | Continuous |  | 10/10/2008 | 05/01/2022 | MnROAD Mainline - Interstate 94 | 990 | 604667
9-P-2008 | 9 | Passing | Rigid | 06/27/2011 | Permeable Asphalt Stabilized | Aggregate | 6 | RWP | Clay | 259.1 | 54.7 |  | 3-POINT LASER AND 1K LINE LASER | Continuous |  | 10/10/2008 | 05/01/2022 | MnROAD Mainline - Interstate 94 | 990 | 604667
9-P-2008 | 9 | Passing | Rigid | 06/27/2011 | Permeable Asphalt Stabilized | Aggregate | 7 | LWP | Clay | 290.3 | 56 |  | 3-POINT LASER AND 1K LINE LASER | Continuous |  | 10/10/2008 | 05/01/2022 | MnROAD Mainline - Interstate 94 | 990 | 604667
9-P-2008 | 9 | Passing | Rigid | 06/27/2011 | Permeable Asphalt Stabilized | Aggregate | 8 | LWP | Clay | 282 | 57.3 |  | 3-POINT LASER AND 1K LINE LASER | Continuous |  | 10/10/2008 | 05/01/2022 | MnROAD Mainline - Interstate 94 | 990 | 604667
9-D-2008 | 9 | Driving | Rigid | 09/19/2011 | Permeable Asphalt Stabilized | Aggregate | 5 | LWP | Clay | 193.5 | 65.6 |  | 3-POINT LASER AND 1K LINE LASER | Continuous |  | 10/10/2008 | 05/01/2022 | MnROAD Mainline - Interstate 94 | 1074 | 2292135
9-D-2008 | 9 | Driving | Rigid | 09/19/2011 | Permeable Asphalt Stabilized | Aggregate | 6 | LWP | Clay | 199.9 | 64.3 |  | 3-POINT LASER AND 1K LINE LASER | Continuous |  | 10/10/2008 | 05/01/2022 | MnROAD Mainline - Interstate 94 | 1074 | 2292135
9-D-2008 | 9 | Driving | Rigid | 09/19/2011 | Permeable Asphalt Stabilized | Aggregate | 7 | RWP | Clay | 227.3 | 66.8 |  | 3-POINT LASER AND 1K LINE LASER | Continuous |  | 10/10/2008 | 05/01/2022 | MnROAD Mainline - Interstate 94 | 1074 | 2292135
9-D-2008 | 9 | Driving | Rigid | 09/19/2011 | Permeable Asphalt Stabilized | Aggregate | 8 | RWP | Clay | 219 | 65.6 |  | 3-POINT LASER AND 1K LINE LASER | Continuous |  | 10/10/2008 | 05/01/2022 | MnROAD Mainline - Interstate 94 | 1074 | 2292135
9-P-2008 | 9 | Passing | Rigid | 09/19/2011 | Permeable Asphalt Stabilized | Aggregate | 1 | RWP | Clay | 224.1 | 73.2 |  | 3-POINT LASER AND 1K LINE LASER | Continuous |  | 10/10/2008 | 05/01/2022 | MnROAD Mainline - Interstate 94 | 1074 | 627587
9-P-2008 | 9 | Passing | Rigid | 09/19/2011 | Permeable Asphalt Stabilized | Aggregate | 2 | RWP | Clay | 254.6 | 72.6 |  | 3-POINT LASER AND 1K LINE LASER | Continuous |  | 10/10/2008 | 05/01/2022 | MnROAD Mainline - Interstate 94 | 1074 | 627587
9-P-2008 | 9 | Passing | Rigid | 09/19/2011 | Permeable Asphalt Stabilized | Aggregate | 3 | LWP | Clay | 199.9 | 59.8 |  | 3-POINT LASER AND 1K LINE LASER | Continuous |  | 10/10/2008 | 05/01/2022 | MnROAD Mainline - Interstate 94 | 1074 | 627587
9-P-2008 | 9 | Passing | Rigid | 09/19/2011 | Permeable Asphalt Stabilized | Aggregate | 4 | LWP | Clay | 243.8 | 61.1 |  | 3-POINT LASER AND 1K LINE LASER | Continuous |  | 10/10/2008 | 05/01/2022 | MnROAD Mainline - Interstate 94 | 1074 | 627587
9-D-2008 | 9 | Driving | Rigid | 03/19/2012 | Permeable Asphalt Stabilized | Aggregate | 3 | RWP | Clay | 244.4 | 73.8 |  | 3-POINT LASER AND 1K LINE LASER | Continuous |  | 10/10/2008 | 05/01/2022 | MnROAD Mainline - Interstate 94 | 1256 | 2745796
9-D-2008 | 9 | Driving | Rigid | 03/19/2012 | Permeable Asphalt Stabilized | Aggregate | 4 | LWP | Clay | 241.3 | 72.6 |  | 3-POINT LASER AND 1K LINE LASER | Continuous |  | 10/10/2008 | 05/01/2022 | MnROAD Mainline - Interstate 94 | 1256 | 2745796
9-P-2008 | 9 | Passing | Rigid | 03/19/2012 | Permeable Asphalt Stabilized | Aggregate | 1 | LWP | Clay | 275.6 | 63 |  | 3-POINT LASER AND 1K LINE LASER | Continuous |  | 10/10/2008 | 05/01/2022 | MnROAD Mainline - Interstate 94 | 1256 | 730931
9-P-2008 | 9 | Passing | Rigid | 03/19/2012 | Permeable Asphalt Stabilized | Aggregate | 2 | RWP | Clay | 346.3 | 68.8 |  | 3-POINT LASER AND 1K LINE LASER | Continuous |  | 10/10/2008 | 05/01/2022 | MnROAD Mainline - Interstate 94 | 1256 | 730931
9-D-2008 | 9 | Driving | Rigid | 06/28/2012 | Permeable Asphalt Stabilized | Aggregate | 1 | RWP | Clay | 227.9 | 69.4 |  | 3-POINT LASER AND 1K LINE LASER | Continuous |  | 10/10/2008 | 05/01/2022 | MnROAD Mainline - Interstate 94 | 1357 | 3029679
9-D-2008 | 9 | Driving | Rigid | 06/28/2012 | Permeable Asphalt Stabilized | Aggregate | 2 | RWP | Clay | 245.1 | 66.8 |  | 3-POINT LASER AND 1K LINE LASER | Continuous |  | 10/10/2008 | 05/01/2022 | MnROAD Mainline - Interstate 94 | 1357 | 3029679
9-D-2008 | 9 | Driving | Rigid | 06/28/2012 | Permeable Asphalt Stabilized | Aggregate | 3 | LWP | Clay | 223.4 | 61.1 |  | 3-POINT LASER AND 1K LINE LASER | Continuous |  | 10/10/2008 | 05/01/2022 | MnROAD Mainline - Interstate 94 | 1357 | 3029679
9-D-2008 | 9 | Driving | Rigid | 06/28/2012 | Permeable Asphalt Stabilized | Aggregate | 4 | LWP | Clay | 266.7 | 61.1 |  | 3-POINT LASER AND 1K LINE LASER | Continuous |  | 10/10/2008 | 05/01/2022 | MnROAD Mainline - Interstate 94 | 1357 | 3029679
9-P-2008 | 9 | Passing | Rigid | 06/28/2012 | Permeable Asphalt Stabilized | Aggregate | 5 | LWP | Clay | 282 | 56.7 |  | 3-POINT LASER AND 1K LINE LASER | Continuous |  | 10/10/2008 | 05/01/2022 | MnROAD Mainline - Interstate 94 | 1357 | 803805
9-P-2008 | 9 | Passing | Rigid | 06/28/2012 | Permeable Asphalt Stabilized | Aggregate | 6 | LWP | Clay | 311.9 | 57.3 |  | 3-POINT LASER AND 1K LINE LASER | Continuous |  | 10/10/2008 | 05/01/2022 | MnROAD Mainline - Interstate 94 | 1357 | 803805
9-P-2008 | 9 | Passing | Rigid | 06/28/2012 | Permeable Asphalt Stabilized | Aggregate | 7 | RWP | Clay | 305.6 | 61.1 |  | 3-POINT LASER AND 1K LINE LASER | Continuous |  | 10/10/2008 | 05/01/2022 | MnROAD Mainline - Interstate 94 | 1357 | 803805
9-P-2008 | 9 | Passing | Rigid | 06/28/2012 | Permeable Asphalt Stabilized | Aggregate | 8 | RWP | Clay | 282.6 | 60.5 |  | 3-POINT LASER AND 1K LINE LASER | Continuous |  | 10/10/2008 | 05/01/2022 | MnROAD Mainline - Interstate 94 | 1357 | 803805
9-D-2008 | 9 | Driving | Rigid | 09/25/2012 | Permeable Asphalt Stabilized | Aggregate | 5 | RWP | Clay | 250.2 | 54.7 |  | 3-POINT LASER AND 1K LINE LASER | Continuous |  | 10/10/2008 | 05/01/2022 | MnROAD Mainline - Interstate 94 | 1446 | 3337182
9-D-2008 | 9 | Driving | Rigid | 09/25/2012 | Permeable Asphalt Stabilized | Aggregate | 6 | RWP | Clay | 199.9 | 57.3 |  | 3-POINT LASER AND 1K LINE LASER | Continuous |  | 10/10/2008 | 05/01/2022 | MnROAD Mainline - Interstate 94 | 1446 | 3337182
9-D-2008 | 9 | Driving | Rigid | 09/25/2012 | Permeable Asphalt Stabilized | Aggregate | 7 | LWP | Clay | 282.6 | 60.5 |  | 3-POINT LASER AND 1K LINE LASER | Continuous |  | 10/10/2008 | 05/01/2022 | MnROAD Mainline - Interstate 94 | 1446 | 3337182
9-D-2008 | 9 | Driving | Rigid | 09/25/2012 | Permeable Asphalt Stabilized | Aggregate | 8 | LWP | Clay | 259.7 | 59.8 |  | 3-POINT LASER AND 1K LINE LASER | Continuous |  | 10/10/2008 | 05/01/2022 | MnROAD Mainline - Interstate 94 | 1446 | 3337182
9-P-2008 | 9 | Passing | Rigid | 09/25/2012 | Permeable Asphalt Stabilized | Aggregate | 1 | LWP | Clay | 231.1 | 46.5 |  | 3-POINT LASER AND 1K LINE LASER | Continuous |  | 10/10/2008 | 05/01/2022 | MnROAD Mainline - Interstate 94 | 1446 | 886955
9-P-2008 | 9 | Passing | Rigid | 09/25/2012 | Permeable Asphalt Stabilized | Aggregate | 2 | LWP | Clay | 273.7 | 46.5 |  | 3-POINT LASER AND 1K LINE LASER | Continuous |  | 10/10/2008 | 05/01/2022 | MnROAD Mainline - Interstate 94 | 1446 | 886955
9-P-2008 | 9 | Passing | Rigid | 09/25/2012 | Permeable Asphalt Stabilized | Aggregate | 3 | RWP | Clay | 294.7 | 70 |  | 3-POINT LASER AND 1K LINE LASER | Continuous |  | 10/10/2008 | 05/01/2022 | MnROAD Mainline - Interstate 94 | 1446 | 886955
9-P-2008 | 9 | Passing | Rigid | 09/25/2012 | Permeable Asphalt Stabilized | Aggregate | 4 | RWP | Clay | 308.7 | 56.7 |  | 3-POINT LASER AND 1K LINE LASER | Continuous |  | 10/10/2008 | 05/01/2022 | MnROAD Mainline - Interstate 94 | 1446 | 886955
9-D-2008 | 9 | Driving | Rigid | 04/02/2013 | Permeable Asphalt Stabilized | Aggregate | 1 | RWP | Clay | 210.7 | 83.4 |  | 3-POINT LASER AND 1K LINE LASER | Continuous |  | 10/10/2008 | 05/01/2022 | MnROAD Mainline - Interstate 94 | 1635 | 3973702
9-D-2008 | 9 | Driving | Rigid | 04/02/2013 | Permeable Asphalt Stabilized | Aggregate | 1 | LWP | Clay | 237.4 | 79.6 |  | 3-POINT LASER AND 1K LINE LASER | Continuous |  | 10/10/2008 | 05/01/2022 | MnROAD Mainline - Interstate 94 | 1635 | 3973702
9-D-2008 | 9 | Driving | Rigid | 04/02/2013 | Permeable Asphalt Stabilized | Aggregate | 2 | RWP | Clay | 240 | 84.7 |  | 3-POINT LASER AND 1K LINE LASER | Continuous |  | 10/10/2008 | 05/01/2022 | MnROAD Mainline - Interstate 94 | 1635 | 3973702
9-D-2008 | 9 | Driving | Rigid | 04/02/2013 | Permeable Asphalt Stabilized | Aggregate | 2 | LWP | Clay | 224.1 | 80.2 |  | 3-POINT LASER AND 1K LINE LASER | Continuous |  | 10/10/2008 | 05/01/2022 | MnROAD Mainline - Interstate 94 | 1635 | 3973702
9-P-2008 | 9 | Passing | Rigid | 04/02/2013 | Permeable Asphalt Stabilized | Aggregate | 1 | LWP | Clay | 269.9 | 74.5 |  | 3-POINT LASER AND 1K LINE LASER | Continuous |  | 10/10/2008 | 05/01/2022 | MnROAD Mainline - Interstate 94 | 1635 | 1027932
9-P-2008 | 9 | Passing | Rigid | 04/02/2013 | Permeable Asphalt Stabilized | Aggregate | 1 | RWP | Clay | 329.7 | 125.4 |  | 3-POINT LASER AND 1K LINE LASER | Continuous |  | 10/10/2008 | 05/01/2022 | MnROAD Mainline - Interstate 94 | 1635 | 1027932
9-P-2008 | 9 | Passing | Rigid | 04/02/2013 | Permeable Asphalt Stabilized | Aggregate | 2 | LWP | Clay | 297.9 | 71.3 |  | 3-POINT LASER AND 1K LINE LASER | Continuous |  | 10/10/2008 | 05/01/2022 | MnROAD Mainline - Interstate 94 | 1635 | 1027932
9-P-2008 | 9 | Passing | Rigid | 04/02/2013 | Permeable Asphalt Stabilized | Aggregate | 2 | RWP | Clay | 310.7 | 150.9 |  | 3-POINT LASER AND 1K LINE LASER | Continuous |  | 10/10/2008 | 05/01/2022 | MnROAD Mainline - Interstate 94 | 1635 | 1027932
9-D-2008 | 9 | Driving | Rigid | 07/10/2013 | Permeable Asphalt Stabilized | Aggregate | 3 | RWP | Clay | 217.1 | 67.5 |  | 3-POINT LASER AND 1K LINE LASER | Continuous |  | 10/10/2008 | 05/01/2022 | MnROAD Mainline - Interstate 94 | 1734 | 4056711
9-D-2008 | 9 | Driving | Rigid | 07/10/2013 | Permeable Asphalt Stabilized | Aggregate | 4 | RWP | Clay | 196.1 | 68.1 |  | 3-POINT LASER AND 1K LINE LASER | Continuous |  | 10/10/2008 | 05/01/2022 | MnROAD Mainline - Interstate 94 | 1734 | 4056711
9-D-2008 | 9 | Driving | Rigid | 07/10/2013 | Permeable Asphalt Stabilized | Aggregate | 7 | LWP | Clay | 228.5 | 70.7 |  | 3-POINT LASER AND 1K LINE LASER | Continuous |  | 10/10/2008 | 05/01/2022 | MnROAD Mainline - Interstate 94 | 1734 | 4056711
9-D-2008 | 9 | Driving | Rigid | 07/10/2013 | Permeable Asphalt Stabilized | Aggregate | 8 | LWP | Clay | 243.2 | 72.6 |  | 3-POINT LASER AND 1K LINE LASER | Continuous |  | 10/10/2008 | 05/01/2022 | MnROAD Mainline - Interstate 94 | 1734 | 4056711
9-P-2008 | 9 | Passing | Rigid | 07/10/2013 | Permeable Asphalt Stabilized | Aggregate | 1 | RWP | Clay | 242.5 | 63 |  | 3-POINT LASER AND 1K LINE LASER | Continuous |  | 10/10/2008 | 05/01/2022 | MnROAD Mainline - Interstate 94 | 1734 | 1049193
9-P-2008 | 9 | Passing | Rigid | 07/10/2013 | Permeable Asphalt Stabilized | Aggregate | 2 | RWP | Clay | 246.4 | 66.8 |  | 3-POINT LASER AND 1K LINE LASER | Continuous |  | 10/10/2008 | 05/01/2022 | MnROAD Mainline - Interstate 94 | 1734 | 1049193
9-P-2008 | 9 | Passing | Rigid | 07/10/2013 | Permeable Asphalt Stabilized | Aggregate | 5 | LWP | Clay | 266.7 | 66.2 |  | 3-POINT LASER AND 1K LINE LASER | Continuous |  | 10/10/2008 | 05/01/2022 | MnROAD Mainline - Interstate 94 | 1734 | 1049193
9-P-2008 | 9 | Passing | Rigid | 07/10/2013 | Permeable Asphalt Stabilized | Aggregate | 6 | LWP | Clay | 301.1 | 66.8 |  | 3-POINT LASER AND 1K LINE LASER | Continuous |  | 10/10/2008 | 05/01/2022 | MnROAD Mainline - Interstate 94 | 1734 | 1049193
9-D-2008 | 9 | Driving | Rigid | 10/09/2013 | Permeable Asphalt Stabilized | Aggregate | 5 | RWP | Clay | 238.7 | 60.5 |  | 3-POINT LASER AND 1K LINE LASER | Continuous |  | 10/10/2008 | 05/01/2022 | MnROAD Mainline - Interstate 94 | 1825 | 4313415
9-D-2008 | 9 | Driving | Rigid | 10/09/2013 | Permeable Asphalt Stabilized | Aggregate | 8 | LWP | Clay | 219 | 67.5 |  | 3-POINT LASER AND 1K LINE LASER | Continuous |  | 10/10/2008 | 05/01/2022 | MnROAD Mainline - Interstate 94 | 1825 | 4313415
9-P-2008 | 9 | Passing | Rigid | 10/09/2013 | Permeable Asphalt Stabilized | Aggregate | 6 | RWP | Clay | 261.6 | 78.3 |  | 3-POINT LASER AND 1K LINE LASER | Continuous |  | 10/10/2008 | 05/01/2022 | MnROAD Mainline - Interstate 94 | 1825 | 1134709
9-P-2008 | 9 | Passing | Rigid | 10/09/2013 | Permeable Asphalt Stabilized | Aggregate | 7 | LWP | Clay | 269.9 | 62.4 |  | 3-POINT LASER AND 1K LINE LASER | Continuous |  | 10/10/2008 | 05/01/2022 | MnROAD Mainline - Interstate 94 | 1825 | 1134709
9-D-2008 | 9 | Driving | Rigid | 05/13/2014 | Permeable Asphalt Stabilized | Aggregate | 1 | RWP | Clay | 210.1 | 66.2 |  | 3-POINT LASER AND 1K LINE LASER | Continuous |  | 10/10/2008 | 05/01/2022 | MnROAD Mainline - Interstate 94 | 2041 | 4960495
9-D-2008 | 9 | Driving | Rigid | 05/13/2014 | Permeable Asphalt Stabilized | Aggregate | 1 | LWP | Clay | 257.8 | 70.7 |  | 3-POINT LASER AND 1K LINE LASER | Continuous |  | 10/10/2008 | 05/01/2022 | MnROAD Mainline - Interstate 94 | 2041 | 4960495
9-D-2008 | 9 | Driving | Rigid | 05/13/2014 | Permeable Asphalt Stabilized | Aggregate | 2 | LWP | Clay | 250.2 | 71.3 |  | 3-POINT LASER AND 1K LINE LASER | Continuous |  | 10/10/2008 | 05/01/2022 | MnROAD Mainline - Interstate 94 | 2041 | 4960495
9-D-2008 | 9 | Driving | Rigid | 05/13/2014 | Permeable Asphalt Stabilized | Aggregate | 2 | RWP | Clay | 259.7 | 64.3 |  | 3-POINT LASER AND 1K LINE LASER | Continuous |  | 10/10/2008 | 05/01/2022 | MnROAD Mainline - Interstate 94 | 2041 | 4960495
9-P-2008 | 9 | Passing | Rigid | 05/13/2014 | Permeable Asphalt Stabilized | Aggregate | 1 | LWP | Clay | 278.8 | 66.2 |  | 3-POINT LASER AND 1K LINE LASER | Continuous |  | 10/10/2008 | 05/01/2022 | MnROAD Mainline - Interstate 94 | 2041 | 1295321
9-P-2008 | 9 | Passing | Rigid | 05/13/2014 | Permeable Asphalt Stabilized | Aggregate | 1 | RWP | Clay | 262.9 | 82.1 |  | 3-POINT LASER AND 1K LINE LASER | Continuous |  | 10/10/2008 | 05/01/2022 | MnROAD Mainline - Interstate 94 | 2041 | 1295321
9-P-2008 | 9 | Passing | Rigid | 05/13/2014 | Permeable Asphalt Stabilized | Aggregate | 2 | LWP | Clay | 257.8 | 78.9 |  | 3-POINT LASER AND 1K LINE LASER | Continuous |  | 10/10/2008 | 05/01/2022 | MnROAD Mainline - Interstate 94 | 2041 | 1295321
9-P-2008 | 9 | Passing | Rigid | 05/13/2014 | Permeable Asphalt Stabilized | Aggregate | 2 | RWP | Clay | 254.6 | 91.7 |  | 3-POINT LASER AND 1K LINE LASER | Continuous |  | 10/10/2008 | 05/01/2022 | MnROAD Mainline - Interstate 94 | 2041 | 1295321
9-D-2008 | 9 | Driving | Rigid | 08/05/2014 | Permeable Asphalt Stabilized | Aggregate | 1 | LWP | Clay | 247 | 68.8 |  | 3-POINT LASER AND 1K LINE LASER | Continuous |  | 10/10/2008 | 05/01/2022 | MnROAD Mainline - Interstate 94 | 2125 | 5190032
9-D-2008 | 9 | Driving | Rigid | 08/05/2014 | Permeable Asphalt Stabilized | Aggregate | 1 | RWP | Clay | 243.2 | 65.6 |  | 3-POINT LASER AND 1K LINE LASER | Continuous |  | 10/10/2008 | 05/01/2022 | MnROAD Mainline - Interstate 94 | 2125 | 5190032
9-D-2008 | 9 | Driving | Rigid | 08/05/2014 | Permeable Asphalt Stabilized | Aggregate | 2 | RWP | Clay | 255.3 | 69.4 |  | 3-POINT LASER AND 1K LINE LASER | Continuous |  | 10/10/2008 | 05/01/2022 | MnROAD Mainline - Interstate 94 | 2125 | 5190032
9-D-2008 | 9 | Driving | Rigid | 08/05/2014 | Permeable Asphalt Stabilized | Aggregate | 2 | LWP | Clay | 101.2 | 101.9 |  | 3-POINT LASER AND 1K LINE LASER | Continuous |  | 10/10/2008 | 05/01/2022 | MnROAD Mainline - Interstate 94 | 2125 | 5190032
9-P-2008 | 9 | Passing | Rigid | 08/05/2014 | Permeable Asphalt Stabilized | Aggregate | 1 | RWP | Clay | 297.9 | 83.4 |  | 3-POINT LASER AND 1K LINE LASER | Continuous |  | 10/10/2008 | 05/01/2022 | MnROAD Mainline - Interstate 94 | 2125 | 1358188
9-P-2008 | 9 | Passing | Rigid | 08/05/2014 | Permeable Asphalt Stabilized | Aggregate | 1 | LWP | Clay | 287.7 | 65.6 |  | 3-POINT LASER AND 1K LINE LASER | Continuous |  | 10/10/2008 | 05/01/2022 | MnROAD Mainline - Interstate 94 | 2125 | 1358188
9-P-2008 | 9 | Passing | Rigid | 08/05/2014 | Permeable Asphalt Stabilized | Aggregate | 2 | RWP | Clay | 296.6 | 82.8 |  | 3-POINT LASER AND 1K LINE LASER | Continuous |  | 10/10/2008 | 05/01/2022 | MnROAD Mainline - Interstate 94 | 2125 | 1358188
9-P-2008 | 9 | Passing | Rigid | 08/05/2014 | Permeable Asphalt Stabilized | Aggregate | 2 | LWP | Clay | 292.2 | 66.8 |  | 3-POINT LASER AND 1K LINE LASER | Continuous |  | 10/10/2008 | 05/01/2022 | MnROAD Mainline - Interstate 94 | 2125 | 1358188
9-D-2008 | 9 | Driving | Rigid | 10/21/2014 | Permeable Asphalt Stabilized | Aggregate | 1 | RWP | Clay | 252.1 | 59.2 |  | 3-POINT LASER AND 1K LINE LASER | Continuous |  | 10/10/2008 | 05/01/2022 | MnROAD Mainline - Interstate 94 | 2202 | 5468423
9-D-2008 | 9 | Driving | Rigid | 10/21/2014 | Permeable Asphalt Stabilized | Aggregate | 1 | LWP | Clay | 240 | 66.2 |  | 3-POINT LASER AND 1K LINE LASER | Continuous |  | 10/10/2008 | 05/01/2022 | MnROAD Mainline - Interstate 94 | 2202 | 5468423
9-D-2008 | 9 | Driving | Rigid | 10/21/2014 | Permeable Asphalt Stabilized | Aggregate | 2 | RWP | Clay | 248.9 | 61.1 |  | 3-POINT LASER AND 1K LINE LASER | Continuous |  | 10/10/2008 | 05/01/2022 | MnROAD Mainline - Interstate 94 | 2202 | 5468423
9-D-2008 | 9 | Driving | Rigid | 10/21/2014 | Permeable Asphalt Stabilized | Aggregate | 2 | LWP | Clay | 235.5 | 66.8 |  | 3-POINT LASER AND 1K LINE LASER | Continuous |  | 10/10/2008 | 05/01/2022 | MnROAD Mainline - Interstate 94 | 2202 | 5468423
9-P-2008 | 9 | Passing | Rigid | 10/21/2014 | Permeable Asphalt Stabilized | Aggregate | 1 | RWP | Clay | 284.6 | 76.4 |  | 3-POINT LASER AND 1K LINE LASER | Continuous |  | 10/10/2008 | 05/01/2022 | MnROAD Mainline - Interstate 94 | 2202 | 1408427
9-P-2008 | 9 | Passing | Rigid | 10/21/2014 | Permeable Asphalt Stabilized | Aggregate | 1 | LWP | Clay | 315.7 | 57.9 |  | 3-POINT LASER AND 1K LINE LASER | Continuous |  | 10/10/2008 | 05/01/2022 | MnROAD Mainline - Interstate 94 | 2202 | 1408427
9-P-2008 | 9 | Passing | Rigid | 10/21/2014 | Permeable Asphalt Stabilized | Aggregate | 2 | LWP | Clay | 306.8 | 58.6 |  | 3-POINT LASER AND 1K LINE LASER | Continuous |  | 10/10/2008 | 05/01/2022 | MnROAD Mainline - Interstate 94 | 2202 | 1408427
9-P-2008 | 9 | Passing | Rigid | 10/21/2014 | Permeable Asphalt Stabilized | Aggregate | 2 | RWP | Clay | 278.2 | 74.5 |  | 3-POINT LASER AND 1K LINE LASER | Continuous |  | 10/10/2008 | 05/01/2022 | MnROAD Mainline - Interstate 94 | 2202 | 1408427
9-D-2008 | 9 | Driving | Rigid | 03/16/2015 | Permeable Asphalt Stabilized | Aggregate | 1 | RWP | Clay | 214.5 | 73.8 |  | 3-POINT LASER AND 1K LINE LASER | Continuous |  | 10/10/2008 | 05/01/2022 | MnROAD Mainline - Interstate 94 | 2348 | 6040417
9-D-2008 | 9 | Driving | Rigid | 03/16/2015 | Permeable Asphalt Stabilized | Aggregate | 1 | LWP | Clay | 207.5 | 79.6 |  | 3-POINT LASER AND 1K LINE LASER | Continuous |  | 10/10/2008 | 05/01/2022 | MnROAD Mainline - Interstate 94 | 2348 | 6040417
9-D-2008 | 9 | Driving | Rigid | 03/16/2015 | Permeable Asphalt Stabilized | Aggregate | 2 | RWP | Clay | 222.8 | 71.3 |  | 3-POINT LASER AND 1K LINE LASER | Continuous |  | 10/10/2008 | 05/01/2022 | MnROAD Mainline - Interstate 94 | 2348 | 6040417
9-D-2008 | 9 | Driving | Rigid | 03/16/2015 | Permeable Asphalt Stabilized | Aggregate | 2 | LWP | Clay | 219 | 73.8 |  | 3-POINT LASER AND 1K LINE LASER | Continuous |  | 10/10/2008 | 05/01/2022 | MnROAD Mainline - Interstate 94 | 2348 | 6040417
9-P-2008 | 9 | Passing | Rigid | 03/16/2015 | Permeable Asphalt Stabilized | Aggregate | 1 | LWP | Clay | 258.5 | 71.3 |  | 3-POINT LASER AND 1K LINE LASER | Continuous |  | 10/10/2008 | 05/01/2022 | MnROAD Mainline - Interstate 94 | 2348 | 1427093
9-P-2008 | 9 | Passing | Rigid | 03/16/2015 | Permeable Asphalt Stabilized | Aggregate | 1 | RWP | Clay | 260.4 | 119.7 |  | 3-POINT LASER AND 1K LINE LASER | Continuous |  | 10/10/2008 | 05/01/2022 | MnROAD Mainline - Interstate 94 | 2348 | 1427093
9-P-2008 | 9 | Passing | Rigid | 03/16/2015 | Permeable Asphalt Stabilized | Aggregate | 2 | RWP | Clay | 308.7 | 107.6 |  | 3-POINT LASER AND 1K LINE LASER | Continuous |  | 10/10/2008 | 05/01/2022 | MnROAD Mainline - Interstate 94 | 2348 | 1427093
9-P-2008 | 9 | Passing | Rigid | 03/16/2015 | Permeable Asphalt Stabilized | Aggregate | 2 | LWP | Clay | 266.1 | 70 |  | 3-POINT LASER AND 1K LINE LASER | Continuous |  | 10/10/2008 | 05/01/2022 | MnROAD Mainline - Interstate 94 | 2348 | 1427093
9-D-2008 | 9 | Driving | Rigid | 05/12/2015 | Permeable Asphalt Stabilized | Aggregate | 1 | LWP | Clay | 225.3 | 73.2 |  | 3-POINT LASER AND 1K LINE LASER | Continuous |  | 10/10/2008 | 05/01/2022 | MnROAD Mainline - Interstate 94 | 2405 | 6204123
9-D-2008 | 9 | Driving | Rigid | 05/12/2015 | Permeable Asphalt Stabilized | Aggregate | 1 | RWP | Clay | 225.3 | 77 |  | 3-POINT LASER AND 1K LINE LASER | Continuous |  | 10/10/2008 | 05/01/2022 | MnROAD Mainline - Interstate 94 | 2405 | 6204123
9-D-2008 | 9 | Driving | Rigid | 05/12/2015 | Permeable Asphalt Stabilized | Aggregate | 2 | RWP | Clay | 206.3 | 75.8 |  | 3-POINT LASER AND 1K LINE LASER | Continuous |  | 10/10/2008 | 05/01/2022 | MnROAD Mainline - Interstate 94 | 2405 | 6204123
9-D-2008 | 9 | Driving | Rigid | 05/12/2015 | Permeable Asphalt Stabilized | Aggregate | 2 | LWP | Clay | 199.9 | 77 |  | 3-POINT LASER AND 1K LINE LASER | Continuous |  | 10/10/2008 | 05/01/2022 | MnROAD Mainline - Interstate 94 | 2405 | 6204123
9-P-2008 | 9 | Passing | Rigid | 05/12/2015 | Permeable Asphalt Stabilized | Aggregate | 1 | RWP | Clay | 280.1 | 85.3 |  | 3-POINT LASER AND 1K LINE LASER | Continuous |  | 10/10/2008 | 05/01/2022 | MnROAD Mainline - Interstate 94 | 2405 | 1433776
9-P-2008 | 9 | Passing | Rigid | 05/12/2015 | Permeable Asphalt Stabilized | Aggregate | 1 | LWP | Clay | 237.4 | 75.1 |  | 3-POINT LASER AND 1K LINE LASER | Continuous |  | 10/10/2008 | 05/01/2022 | MnROAD Mainline - Interstate 94 | 2405 | 1433776
9-P-2008 | 9 | Passing | Rigid | 05/12/2015 | Permeable Asphalt Stabilized | Aggregate | 2 | RWP | Clay | 308.7 | 87.8 |  | 3-POINT LASER AND 1K LINE LASER | Continuous |  | 10/10/2008 | 05/01/2022 | MnROAD Mainline - Interstate 94 | 2405 | 1433776
9-P-2008 | 9 | Passing | Rigid | 05/12/2015 | Permeable Asphalt Stabilized | Aggregate | 2 | LWP | Clay | 269.9 | 75.1 |  | 3-POINT LASER AND 1K LINE LASER | Continuous |  | 10/10/2008 | 05/01/2022 | MnROAD Mainline - Interstate 94 | 2405 | 1433776
9-D-2008 | 9 | Driving | Rigid | 09/29/2015 | Permeable Asphalt Stabilized | Aggregate | 1 | RWP | Clay | 203.1 | 57.3 |  | 3-POINT LASER AND 1K LINE LASER | Continuous |  | 10/10/2008 | 05/01/2022 | MnROAD Mainline - Interstate 94 | 2545 | 6681545
9-D-2008 | 9 | Driving | Rigid | 09/29/2015 | Permeable Asphalt Stabilized | Aggregate | 1 | LWP | Clay |  |  | 63.7 | 3K LINE LASER | Continuous |  | 10/10/2008 | 05/01/2022 | MnROAD Mainline - Interstate 94 | 2545 | 6681545
9-D-2008 | 9 | Driving | Rigid | 09/29/2015 | Permeable Asphalt Stabilized | Aggregate | 2 | LWP | Clay |  |  | 59.2 | 3K LINE LASER | Continuous |  | 10/10/2008 | 05/01/2022 | MnROAD Mainline - Interstate 94 | 2545 | 6681545
9-D-2008 | 9 | Driving | Rigid | 09/29/2015 | Permeable Asphalt Stabilized | Aggregate | 2 | RWP | Clay | 242.5 | 54.7 |  | 3-POINT LASER AND 1K LINE LASER | Continuous |  | 10/10/2008 | 05/01/2022 | MnROAD Mainline - Interstate 94 | 2545 | 6681545
9-P-2008 | 9 | Passing | Rigid | 09/29/2015 | Permeable Asphalt Stabilized | Aggregate | 1 | LWP | Clay |  |  | 50.9 | 3K LINE LASER | Continuous |  | 10/10/2008 | 05/01/2022 | MnROAD Mainline - Interstate 94 | 2545 | 1451246
9-P-2008 | 9 | Passing | Rigid | 09/29/2015 | Permeable Asphalt Stabilized | Aggregate | 1 | RWP | Clay | 242.5 | 72.6 |  | 3-POINT LASER AND 1K LINE LASER | Continuous |  | 10/10/2008 | 05/01/2022 | MnROAD Mainline - Interstate 94 | 2545 | 1451246
9-P-2008 | 9 | Passing | Rigid | 09/29/2015 | Permeable Asphalt Stabilized | Aggregate | 2 | RWP | Clay | 264.2 | 73.2 |  | 3-POINT LASER AND 1K LINE LASER | Continuous |  | 10/10/2008 | 05/01/2022 | MnROAD Mainline - Interstate 94 | 2545 | 1451246
9-P-2008 | 9 | Passing | Rigid | 09/29/2015 | Permeable Asphalt Stabilized | Aggregate | 2 | LWP | Clay |  |  | 52.2 | 3K LINE LASER | Continuous |  | 10/10/2008 | 05/01/2022 | MnROAD Mainline - Interstate 94 | 2545 | 1451246
9-D-2008 | 9 | Driving | Rigid | 03/01/2016 | Permeable Asphalt Stabilized | Aggregate | 1 | LWP | Clay |  |  | 107.6 | 3K LINE LASER | Continuous |  | 10/10/2008 | 05/01/2022 | MnROAD Mainline - Interstate 94 | 2699 | 7241741
9-D-2008 | 9 | Driving | Rigid | 03/01/2016 | Permeable Asphalt Stabilized | Aggregate | 1 | RWP | Clay | 192.9 | 63 |  | 3-POINT LASER AND 1K LINE LASER | Continuous |  | 10/10/2008 | 05/01/2022 | MnROAD Mainline - Interstate 94 | 2699 | 7241741
9-D-2008 | 9 | Driving | Rigid | 03/01/2016 | Permeable Asphalt Stabilized | Aggregate | 2 | LWP | Clay |  |  | 64.3 | 3K LINE LASER | Continuous |  | 10/10/2008 | 05/01/2022 | MnROAD Mainline - Interstate 94 | 2699 | 7241741
9-D-2008 | 9 | Driving | Rigid | 03/01/2016 | Permeable Asphalt Stabilized | Aggregate | 2 | RWP | Clay | 189.7 | 68.8 |  | 3-POINT LASER AND 1K LINE LASER | Continuous |  | 10/10/2008 | 05/01/2022 | MnROAD Mainline - Interstate 94 | 2699 | 7241741
9-D-2008 | 9 | Driving | Rigid | 03/01/2016 | Permeable Asphalt Stabilized | Aggregate | 3 | LWP | Clay |  |  | 70 | 3K LINE LASER | Continuous |  | 10/10/2008 | 05/01/2022 | MnROAD Mainline - Interstate 94 | 2699 | 7241741
9-D-2008 | 9 | Driving | Rigid | 03/01/2016 | Permeable Asphalt Stabilized | Aggregate | 3 | RWP | Clay | 222.8 | 74.5 |  | 3-POINT LASER AND 1K LINE LASER | Continuous |  | 10/10/2008 | 05/01/2022 | MnROAD Mainline - Interstate 94 | 2699 | 7241741
9-P-2008 | 9 | Passing | Rigid | 03/01/2016 | Permeable Asphalt Stabilized | Aggregate | 1 | LWP | Clay |  |  | 72.6 | 3K LINE LASER | Continuous |  | 10/10/2008 | 05/01/2022 | MnROAD Mainline - Interstate 94 | 2699 | 1568269
9-P-2008 | 9 | Passing | Rigid | 03/01/2016 | Permeable Asphalt Stabilized | Aggregate | 1 | RWP | Clay | 273.7 | 115.2 |  | 3-POINT LASER AND 1K LINE LASER | Continuous |  | 10/10/2008 | 05/01/2022 | MnROAD Mainline - Interstate 94 | 2699 | 1568269
9-P-2008 | 9 | Passing | Rigid | 03/01/2016 | Permeable Asphalt Stabilized | Aggregate | 2 | LWP | Clay |  |  | 78.9 | 3K LINE LASER | Continuous |  | 10/10/2008 | 05/01/2022 | MnROAD Mainline - Interstate 94 | 2699 | 1568269
9-P-2008 | 9 | Passing | Rigid | 03/01/2016 | Permeable Asphalt Stabilized | Aggregate | 2 | RWP | Clay | 269.3 | 103.1 |  | 3-POINT LASER AND 1K LINE LASER | Continuous |  | 10/10/2008 | 05/01/2022 | MnROAD Mainline - Interstate 94 | 2699 | 1568269
9-D-2008 | 9 | Driving | Rigid | 03/22/2016 | Permeable Asphalt Stabilized | Aggregate | 1 | LWP | Clay |  |  | 80.8 | 3K LINE LASER | Continuous |  | 10/10/2008 | 05/01/2022 | MnROAD Mainline - Interstate 94 | 2720 | 7314573
9-D-2008 | 9 | Driving | Rigid | 03/22/2016 | Permeable Asphalt Stabilized | Aggregate | 1 | RWP | Clay | 71.9 | 213.3 |  | 3-POINT LASER AND 1K LINE LASER | Continuous |  | 10/10/2008 | 05/01/2022 | MnROAD Mainline - Interstate 94 | 2720 | 7314573
9-D-2008 | 9 | Driving | Rigid | 03/22/2016 | Permeable Asphalt Stabilized | Aggregate | 2 | LWP | Clay |  |  | 77.7 | 3K LINE LASER | Continuous |  | 10/10/2008 | 05/01/2022 | MnROAD Mainline - Interstate 94 | 2720 | 7314573
9-D-2008 | 9 | Driving | Rigid | 03/22/2016 | Permeable Asphalt Stabilized | Aggregate | 2 | RWP | Clay | 69.4 | 216.4 |  | 3-POINT LASER AND 1K LINE LASER | Continuous |  | 10/10/2008 | 05/01/2022 | MnROAD Mainline - Interstate 94 | 2720 | 7314573
9-P-2008 | 9 | Passing | Rigid | 03/22/2016 | Permeable Asphalt Stabilized | Aggregate | 1 | RWP | Clay | 75.8 | 292.8 |  | 3-POINT LASER AND 1K LINE LASER | Continuous |  | 10/10/2008 | 05/01/2022 | MnROAD Mainline - Interstate 94 | 2720 | 1582283
9-P-2008 | 9 | Passing | Rigid | 03/22/2016 | Permeable Asphalt Stabilized | Aggregate | 1 | LWP | Clay |  |  | 104.4 | 3K LINE LASER | Continuous |  | 10/10/2008 | 05/01/2022 | MnROAD Mainline - Interstate 94 | 2720 | 1582283
9-P-2008 | 9 | Passing | Rigid | 03/22/2016 | Permeable Asphalt Stabilized | Aggregate | 2 | RWP | Clay | 77.7 | 304.9 |  | 3-POINT LASER AND 1K LINE LASER | Continuous |  | 10/10/2008 | 05/01/2022 | MnROAD Mainline - Interstate 94 | 2720 | 1582283
9-P-2008 | 9 | Passing | Rigid | 03/22/2016 | Permeable Asphalt Stabilized | Aggregate | 2 | LWP | Clay |  |  | 117.1 | 3K LINE LASER | Continuous |  | 10/10/2008 | 05/01/2022 | MnROAD Mainline - Interstate 94 | 2720 | 1582283
9-D-2008 | 9 | Driving | Rigid | 05/16/2016 | Permeable Asphalt Stabilized | Aggregate | 1 | LWP | Clay |  |  | 75.1 | 3K LINE LASER | Continuous |  | 10/10/2008 | 05/01/2022 | MnROAD Mainline - Interstate 94 | 2775 | 7530260
9-D-2008 | 9 | Driving | Rigid | 05/16/2016 | Permeable Asphalt Stabilized | Aggregate | 1 | RWP | Clay |  | 74.5 |  | 1K LINE LASER | Continuous |  | 10/10/2008 | 05/01/2022 | MnROAD Mainline - Interstate 94 | 2775 | 7530260
9-D-2008 | 9 | Driving | Rigid | 05/16/2016 | Permeable Asphalt Stabilized | Aggregate | 2 | RWP | Clay |  | 73.8 |  | 1K LINE LASER | Continuous |  | 10/10/2008 | 05/01/2022 | MnROAD Mainline - Interstate 94 | 2775 | 7530260
9-D-2008 | 9 | Driving | Rigid | 05/16/2016 | Permeable Asphalt Stabilized | Aggregate | 2 | LWP | Clay |  |  | 73.8 | 3K LINE LASER | Continuous |  | 10/10/2008 | 05/01/2022 | MnROAD Mainline - Interstate 94 | 2775 | 7530260
9-P-2008 | 9 | Passing | Rigid | 05/16/2016 | Permeable Asphalt Stabilized | Aggregate | 1 | LWP | Clay |  |  | 75.8 | 3K LINE LASER | Continuous |  | 10/10/2008 | 05/01/2022 | MnROAD Mainline - Interstate 94 | 2775 | 1630988
9-P-2008 | 9 | Passing | Rigid | 05/16/2016 | Permeable Asphalt Stabilized | Aggregate | 1 | RWP | Clay |  | 94.9 |  | 1K LINE LASER | Continuous |  | 10/10/2008 | 05/01/2022 | MnROAD Mainline - Interstate 94 | 2775 | 1630988
9-P-2008 | 9 | Passing | Rigid | 05/16/2016 | Permeable Asphalt Stabilized | Aggregate | 2 | LWP | Clay |  |  | 102.5 | 3K LINE LASER | Continuous |  | 10/10/2008 | 05/01/2022 | MnROAD Mainline - Interstate 94 | 2775 | 1630988
9-P-2008 | 9 | Passing | Rigid | 05/16/2016 | Permeable Asphalt Stabilized | Aggregate | 2 | RWP | Clay |  | 104.4 |  | 1K LINE LASER | Continuous |  | 10/10/2008 | 05/01/2022 | MnROAD Mainline - Interstate 94 | 2775 | 1630988
9-D-2008 | 9 | Driving | Rigid | 10/20/2016 | Permeable Asphalt Stabilized | Aggregate | 1 | RWP | Clay | 219.6 | 63.7 |  | 3-POINT LASER AND 1K LINE LASER | Continuous |  | 10/10/2008 | 05/01/2022 | MnROAD Mainline - Interstate 94 | 2932 | 7627455
9-D-2008 | 9 | Driving | Rigid | 10/20/2016 | Permeable Asphalt Stabilized | Aggregate | 1 | LWP | Clay |  |  | 66.2 | 3K LINE LASER | Continuous |  | 10/10/2008 | 05/01/2022 | MnROAD Mainline - Interstate 94 | 2932 | 7627455
9-D-2008 | 9 | Driving | Rigid | 10/20/2016 | Permeable Asphalt Stabilized | Aggregate | 2 | RWP | Clay | 207.5 | 65.6 |  | 3-POINT LASER AND 1K LINE LASER | Continuous |  | 10/10/2008 | 05/01/2022 | MnROAD Mainline - Interstate 94 | 2932 | 7627455
9-D-2008 | 9 | Driving | Rigid | 10/20/2016 | Permeable Asphalt Stabilized | Aggregate | 2 | LWP | Clay |  |  | 66.2 | 3K LINE LASER | Continuous |  | 10/10/2008 | 05/01/2022 | MnROAD Mainline - Interstate 94 | 2932 | 7627455
9-P-2008 | 9 | Passing | Rigid | 10/20/2016 | Permeable Asphalt Stabilized | Aggregate | 1 | LWP | Clay |  |  | 68.1 | 3K LINE LASER | Continuous |  | 10/10/2008 | 05/01/2022 | MnROAD Mainline - Interstate 94 | 2932 | 1654776
9-P-2008 | 9 | Passing | Rigid | 10/20/2016 | Permeable Asphalt Stabilized | Aggregate | 1 | RWP | Clay | 310 | 100.6 |  | 3-POINT LASER AND 1K LINE LASER | Continuous |  | 10/10/2008 | 05/01/2022 | MnROAD Mainline - Interstate 94 | 2932 | 1654776
9-P-2008 | 9 | Passing | Rigid | 10/20/2016 | Permeable Asphalt Stabilized | Aggregate | 2 | RWP | Clay | 283.9 | 103.1 |  | 3-POINT LASER AND 1K LINE LASER | Continuous |  | 10/10/2008 | 05/01/2022 | MnROAD Mainline - Interstate 94 | 2932 | 1654776
9-P-2008 | 9 | Passing | Rigid | 10/20/2016 | Permeable Asphalt Stabilized | Aggregate | 2 | LWP | Clay |  |  | 64.9 | 3K LINE LASER | Continuous |  | 10/10/2008 | 05/01/2022 | MnROAD Mainline - Interstate 94 | 2932 | 1654776
9-D-2008 | 9 | Driving | Rigid | 03/20/2017 | Permeable Asphalt Stabilized | Aggregate | 1 | RWP | Clay |  |  | 71.3 | 3K LINE LASER | Continuous |  | 10/10/2008 | 05/01/2022 | MnROAD Mainline - Interstate 94 | 3083 | 8177827
9-D-2008 | 9 | Driving | Rigid | 03/20/2017 | Permeable Asphalt Stabilized | Aggregate | 1 | LWP | Clay |  |  | 71.9 | 3K LINE LASER | Continuous |  | 10/10/2008 | 05/01/2022 | MnROAD Mainline - Interstate 94 | 3083 | 8177827
9-D-2008 | 9 | Driving | Rigid | 03/20/2017 | Permeable Asphalt Stabilized | Aggregate | 2 | RWP | Clay |  |  | 73.8 | 3K LINE LASER | Continuous |  | 10/10/2008 | 05/01/2022 | MnROAD Mainline - Interstate 94 | 3083 | 8177827
9-D-2008 | 9 | Driving | Rigid | 03/20/2017 | Permeable Asphalt Stabilized | Aggregate | 2 | LWP | Clay |  |  | 73.8 | 3K LINE LASER | Continuous |  | 10/10/2008 | 05/01/2022 | MnROAD Mainline - Interstate 94 | 3083 | 8177827
9-P-2008 | 9 | Passing | Rigid | 03/20/2017 | Permeable Asphalt Stabilized | Aggregate | 2 | RWP | Clay |  |  | 108.9 | 3K LINE LASER | Continuous |  | 10/10/2008 | 05/01/2022 | MnROAD Mainline - Interstate 94 | 3083 | 1753487
9-P-2008 | 9 | Passing | Rigid | 03/20/2017 | Permeable Asphalt Stabilized | Aggregate | 2 | LWP | Clay |  |  | 77.7 | 3K LINE LASER | Continuous |  | 10/10/2008 | 05/01/2022 | MnROAD Mainline - Interstate 94 | 3083 | 1753487
9-P-2008 | 9 | Passing | Rigid | 03/20/2017 | Permeable Asphalt Stabilized | Aggregate | 3 | RWP | Clay |  |  | 100.6 | 3K LINE LASER | Continuous |  | 10/10/2008 | 05/01/2022 | MnROAD Mainline - Interstate 94 | 3083 | 1753487
9-P-2008 | 9 | Passing | Rigid | 03/20/2017 | Permeable Asphalt Stabilized | Aggregate | 3 | LWP | Clay |  |  | 78.3 | 3K LINE LASER | Continuous |  | 10/10/2008 | 05/01/2022 | MnROAD Mainline - Interstate 94 | 3083 | 1753487
9-D-2008 | 9 | Driving | Rigid | 09/08/2017 | Permeable Asphalt Stabilized | Aggregate | 1 | RWP | Clay |  |  | 84.7 | 3K LINE LASER | Continuous |  | 10/10/2008 | 05/01/2022 | MnROAD Mainline - Interstate 94 | 3255 | 8435235
9-D-2008 | 9 | Driving | Rigid | 09/08/2017 | Permeable Asphalt Stabilized | Aggregate | 1 | LWP | Clay |  |  | 87.2 | 3K LINE LASER | Continuous |  | 10/10/2008 | 05/01/2022 | MnROAD Mainline - Interstate 94 | 3255 | 8435235
9-D-2008 | 9 | Driving | Rigid | 09/08/2017 | Permeable Asphalt Stabilized | Aggregate | 2 | RWP | Clay |  |  | 75.1 | 3K LINE LASER | Continuous |  | 10/10/2008 | 05/01/2022 | MnROAD Mainline - Interstate 94 | 3255 | 8435235
9-D-2008 | 9 | Driving | Rigid | 09/08/2017 | Permeable Asphalt Stabilized | Aggregate | 2 | LWP | Clay |  |  | 86.6 | 3K LINE LASER | Continuous |  | 10/10/2008 | 05/01/2022 | MnROAD Mainline - Interstate 94 | 3255 | 8435235
9-P-2008 | 9 | Passing | Rigid | 09/08/2017 | Permeable Asphalt Stabilized | Aggregate | 1 | RWP | Clay |  |  | 99.3 | 3K LINE LASER | Continuous |  | 10/10/2008 | 05/01/2022 | MnROAD Mainline - Interstate 94 | 3255 | 1781607
9-P-2008 | 9 | Passing | Rigid | 09/08/2017 | Permeable Asphalt Stabilized | Aggregate | 1 | LWP | Clay |  |  | 76.4 | 3K LINE LASER | Continuous |  | 10/10/2008 | 05/01/2022 | MnROAD Mainline - Interstate 94 | 3255 | 1781607
9-P-2008 | 9 | Passing | Rigid | 09/08/2017 | Permeable Asphalt Stabilized | Aggregate | 2 | LWP | Clay |  |  | 77 | 3K LINE LASER | Continuous |  | 10/10/2008 | 05/01/2022 | MnROAD Mainline - Interstate 94 | 3255 | 1781607
9-P-2008 | 9 | Passing | Rigid | 09/08/2017 | Permeable Asphalt Stabilized | Aggregate | 2 | RWP | Clay |  |  | 119 | 3K LINE LASER | Continuous |  | 10/10/2008 | 05/01/2022 | MnROAD Mainline - Interstate 94 | 3255 | 1781607
9-D-2008 | 9 | Driving | Rigid | 11/06/2017 | Permeable Asphalt Stabilized | Aggregate | 1 | LWP | Clay |  |  | 63.7 | 3K LINE LASER | Continuous |  | 10/10/2008 | 05/01/2022 | MnROAD Mainline - Interstate 94 | 3314 | 8665707
9-D-2008 | 9 | Driving | Rigid | 11/06/2017 | Permeable Asphalt Stabilized | Aggregate | 1 | RWP | Clay |  |  | 66.8 | 3K LINE LASER | Continuous |  | 10/10/2008 | 05/01/2022 | MnROAD Mainline - Interstate 94 | 3314 | 8665707
9-D-2008 | 9 | Driving | Rigid | 11/06/2017 | Permeable Asphalt Stabilized | Aggregate | 2 | LWP | Clay |  |  | 70 | 3K LINE LASER | Continuous |  | 10/10/2008 | 05/01/2022 | MnROAD Mainline - Interstate 94 | 3314 | 8665707
9-D-2008 | 9 | Driving | Rigid | 11/06/2017 | Permeable Asphalt Stabilized | Aggregate | 2 | RWP | Clay |  |  | 70.7 | 3K LINE LASER | Continuous |  | 10/10/2008 | 05/01/2022 | MnROAD Mainline - Interstate 94 | 3314 | 8665707
9-P-2008 | 9 | Passing | Rigid | 11/06/2017 | Permeable Asphalt Stabilized | Aggregate | 1 | LWP | Clay |  |  | 70.7 | 3K LINE LASER | Continuous |  | 10/10/2008 | 05/01/2022 | MnROAD Mainline - Interstate 94 | 3314 | 1809396
9-P-2008 | 9 | Passing | Rigid | 11/06/2017 | Permeable Asphalt Stabilized | Aggregate | 1 | RWP | Clay |  |  | 85.3 | 3K LINE LASER | Continuous |  | 10/10/2008 | 05/01/2022 | MnROAD Mainline - Interstate 94 | 3314 | 1809396
9-P-2008 | 9 | Passing | Rigid | 11/06/2017 | Permeable Asphalt Stabilized | Aggregate | 2 | LWP | Clay |  |  | 70 | 3K LINE LASER | Continuous |  | 10/10/2008 | 05/01/2022 | MnROAD Mainline - Interstate 94 | 3314 | 1809396
9-P-2008 | 9 | Passing | Rigid | 11/06/2017 | Permeable Asphalt Stabilized | Aggregate | 2 | RWP | Clay |  |  | 85.9 | 3K LINE LASER | Continuous |  | 10/10/2008 | 05/01/2022 | MnROAD Mainline - Interstate 94 | 3314 | 1809396
9-D-2008 | 9 | Driving | Rigid | 03/14/2018 | Permeable Asphalt Stabilized | Aggregate | 1 | LWP | Clay |  |  | 148.3 | 3K LINE LASER | Continuous | Lasers spaced within LTTP wheel path by 0.12 ft | 10/10/2008 | 05/01/2022 | MnROAD Mainline - Interstate 94 | 3442 | 9129665
9-D-2008 | 9 | Driving | Rigid | 03/14/2018 | Permeable Asphalt Stabilized | Aggregate | 1 | RWP | Clay |  |  | 89.8 | 3K LINE LASER | Continuous | Lasers spaced within LTTP wheel path by 0.12 ft | 10/10/2008 | 05/01/2022 | MnROAD Mainline - Interstate 94 | 3442 | 9129665
9-D-2008 | 9 | Driving | Rigid | 03/14/2018 | Permeable Asphalt Stabilized | Aggregate | 2 | RWP | Clay |  |  | 94.9 | 3K LINE LASER | Continuous | Lasers spaced within LTTP wheel path by 0.12 ft | 10/10/2008 | 05/01/2022 | MnROAD Mainline - Interstate 94 | 3442 | 9129665
9-D-2008 | 9 | Driving | Rigid | 03/14/2018 | Permeable Asphalt Stabilized | Aggregate | 2 | LWP | Clay |  |  | 125.4 | 3K LINE LASER | Continuous | Lasers spaced within LTTP wheel path by 0.12 ft | 10/10/2008 | 05/01/2022 | MnROAD Mainline - Interstate 94 | 3442 | 9129665
9-P-2008 | 9 | Passing | Rigid | 03/14/2018 | Permeable Asphalt Stabilized | Aggregate | 1 | RWP | Clay |  |  | 126.7 | 3K LINE LASER | Continuous | Lasers spaced within LTTP wheel path by 0.12 ft | 10/10/2008 | 05/01/2022 | MnROAD Mainline - Interstate 94 | 3442 | 1864362
9-P-2008 | 9 | Passing | Rigid | 03/14/2018 | Permeable Asphalt Stabilized | Aggregate | 1 | LWP | Clay |  |  | 107.6 | 3K LINE LASER | Continuous | Lasers spaced within LTTP wheel path by 0.12 ft | 10/10/2008 | 05/01/2022 | MnROAD Mainline - Interstate 94 | 3442 | 1864362
9-P-2008 | 9 | Passing | Rigid | 03/14/2018 | Permeable Asphalt Stabilized | Aggregate | 2 | LWP | Clay |  |  | 104.4 | 3K LINE LASER | Continuous | Lasers spaced within LTTP wheel path by 0.12 ft | 10/10/2008 | 05/01/2022 | MnROAD Mainline - Interstate 94 | 3442 | 1864362
9-P-2008 | 9 | Passing | Rigid | 03/14/2018 | Permeable Asphalt Stabilized | Aggregate | 2 | RWP | Clay |  |  | 106.3 | 3K LINE LASER | Continuous | Lasers spaced within LTTP wheel path by 0.12 ft | 10/10/2008 | 05/01/2022 | MnROAD Mainline - Interstate 94 | 3442 | 1864362
9-D-2008 | 9 | Driving | Rigid | 04/23/2018 | Permeable Asphalt Stabilized | Aggregate | 1 | RWP | Clay |  |  | 94.9 | 3K LINE LASER | Continuous |  | 10/10/2008 | 05/01/2022 | MnROAD Mainline - Interstate 94 | 3482 | 9290758
9-D-2008 | 9 | Driving | Rigid | 04/23/2018 | Permeable Asphalt Stabilized | Aggregate | 1 | LWP | Clay |  |  | 96.8 | 3K LINE LASER | Continuous |  | 10/10/2008 | 05/01/2022 | MnROAD Mainline - Interstate 94 | 3482 | 9290758
9-D-2008 | 9 | Driving | Rigid | 04/23/2018 | Permeable Asphalt Stabilized | Aggregate | 2 | LWP | Clay |  |  | 85.9 | 3K LINE LASER | Continuous |  | 10/10/2008 | 05/01/2022 | MnROAD Mainline - Interstate 94 | 3482 | 9290758
9-D-2008 | 9 | Driving | Rigid | 04/23/2018 | Permeable Asphalt Stabilized | Aggregate | 2 | RWP | Clay |  |  | 94.9 | 3K LINE LASER | Continuous |  | 10/10/2008 | 05/01/2022 | MnROAD Mainline - Interstate 94 | 3482 | 9290758
9-P-2008 | 9 | Passing | Rigid | 04/23/2018 | Permeable Asphalt Stabilized | Aggregate | 1 | LWP | Clay |  |  | 105.7 | 3K LINE LASER | Continuous |  | 10/10/2008 | 05/01/2022 | MnROAD Mainline - Interstate 94 | 3482 | 1900139
9-P-2008 | 9 | Passing | Rigid | 04/23/2018 | Permeable Asphalt Stabilized | Aggregate | 1 | RWP | Clay |  |  | 150.9 | 3K LINE LASER | Continuous |  | 10/10/2008 | 05/01/2022 | MnROAD Mainline - Interstate 94 | 3482 | 1900139
9-P-2008 | 9 | Passing | Rigid | 04/23/2018 | Permeable Asphalt Stabilized | Aggregate | 2 | LWP | Clay |  |  | 101.9 | 3K LINE LASER | Continuous |  | 10/10/2008 | 05/01/2022 | MnROAD Mainline - Interstate 94 | 3482 | 1900139
9-P-2008 | 9 | Passing | Rigid | 04/23/2018 | Permeable Asphalt Stabilized | Aggregate | 2 | RWP | Clay |  |  | 135 | 3K LINE LASER | Continuous |  | 10/10/2008 | 05/01/2022 | MnROAD Mainline - Interstate 94 | 3482 | 1900139
9-D-2008 | 9 | Driving | Rigid | 07/05/2018 | Permeable Asphalt Stabilized | Aggregate | 1 | RWP | Clay |  |  | 87.2 | 3K LINE LASER | Continuous |  | 10/10/2008 | 05/01/2022 | MnROAD Mainline - Interstate 94 | 3555 | 9584984
9-D-2008 | 9 | Driving | Rigid | 07/05/2018 | Permeable Asphalt Stabilized | Aggregate | 1 | LWP | Clay |  |  | 94.9 | 3K LINE LASER | Continuous |  | 10/10/2008 | 05/01/2022 | MnROAD Mainline - Interstate 94 | 3555 | 9584984
9-D-2008 | 9 | Driving | Rigid | 07/05/2018 | Permeable Asphalt Stabilized | Aggregate | 2 | LWP | Clay |  |  | 78.9 | 3K LINE LASER | Continuous |  | 10/10/2008 | 05/01/2022 | MnROAD Mainline - Interstate 94 | 3555 | 9584984
9-D-2008 | 9 | Driving | Rigid | 07/05/2018 | Permeable Asphalt Stabilized | Aggregate | 2 | RWP | Clay |  |  | 86.6 | 3K LINE LASER | Continuous |  | 10/10/2008 | 05/01/2022 | MnROAD Mainline - Interstate 94 | 3555 | 9584984
9-P-2008 | 9 | Passing | Rigid | 07/05/2018 | Permeable Asphalt Stabilized | Aggregate | 1 | RWP | Clay |  |  | 84.7 | 3K LINE LASER | Continuous |  | 10/10/2008 | 05/01/2022 | MnROAD Mainline - Interstate 94 | 3555 | 1968299
9-P-2008 | 9 | Passing | Rigid | 07/05/2018 | Permeable Asphalt Stabilized | Aggregate | 1 | LWP | Clay |  |  | 88.5 | 3K LINE LASER | Continuous |  | 10/10/2008 | 05/01/2022 | MnROAD Mainline - Interstate 94 | 3555 | 1968299
9-P-2008 | 9 | Passing | Rigid | 07/05/2018 | Permeable Asphalt Stabilized | Aggregate | 2 | LWP | Clay |  |  | 90.4 | 3K LINE LASER | Continuous |  | 10/10/2008 | 05/01/2022 | MnROAD Mainline - Interstate 94 | 3555 | 1968299
9-P-2008 | 9 | Passing | Rigid | 07/05/2018 | Permeable Asphalt Stabilized | Aggregate | 2 | RWP | Clay |  |  | 87.8 | 3K LINE LASER | Continuous |  | 10/10/2008 | 05/01/2022 | MnROAD Mainline - Interstate 94 | 3555 | 1968299
9-D-2008 | 9 | Driving | Rigid | 08/13/2018 | Permeable Asphalt Stabilized | Aggregate | 1 | LWP | Clay |  |  | 68.8 | 3K LINE LASER | Continuous |  | 10/10/2008 | 05/01/2022 | MnROAD Mainline - Interstate 94 | 3594 | 9761161
9-D-2008 | 9 | Driving | Rigid | 08/13/2018 | Permeable Asphalt Stabilized | Aggregate | 1 | RWP | Clay |  |  | 71.9 | 3K LINE LASER | Continuous |  | 10/10/2008 | 05/01/2022 | MnROAD Mainline - Interstate 94 | 3594 | 9761161
9-D-2008 | 9 | Driving | Rigid | 08/13/2018 | Permeable Asphalt Stabilized | Aggregate | 2 | LWP | Clay |  |  | 71.3 | 3K LINE LASER | Continuous |  | 10/10/2008 | 05/01/2022 | MnROAD Mainline - Interstate 94 | 3594 | 9761161
9-D-2008 | 9 | Driving | Rigid | 08/13/2018 | Permeable Asphalt Stabilized | Aggregate | 2 | RWP | Clay |  |  | 77 | 3K LINE LASER | Continuous |  | 10/10/2008 | 05/01/2022 | MnROAD Mainline - Interstate 94 | 3594 | 9761161
9-P-2008 | 9 | Passing | Rigid | 08/13/2018 | Permeable Asphalt Stabilized | Aggregate | 1 | LWP | Clay |  |  | 85.9 | 3K LINE LASER | Continuous |  | 10/10/2008 | 05/01/2022 | MnROAD Mainline - Interstate 94 | 3594 | 2012877
9-P-2008 | 9 | Passing | Rigid | 08/13/2018 | Permeable Asphalt Stabilized | Aggregate | 1 | RWP | Clay |  |  | 82.1 | 3K LINE LASER | Continuous |  | 10/10/2008 | 05/01/2022 | MnROAD Mainline - Interstate 94 | 3594 | 2012877
9-P-2008 | 9 | Passing | Rigid | 08/13/2018 | Permeable Asphalt Stabilized | Aggregate | 2 | LWP | Clay |  |  | 85.9 | 3K LINE LASER | Continuous |  | 10/10/2008 | 05/01/2022 | MnROAD Mainline - Interstate 94 | 3594 | 2012877
9-P-2008 | 9 | Passing | Rigid | 08/13/2018 | Permeable Asphalt Stabilized | Aggregate | 2 | RWP | Clay |  |  | 84.7 | 3K LINE LASER | Continuous |  | 10/10/2008 | 05/01/2022 | MnROAD Mainline - Interstate 94 | 3594 | 2012877
9-D-2008 | 9 | Driving | Rigid | 10/02/2018 | Permeable Asphalt Stabilized | Aggregate | 1 | LWP | Clay |  |  | 63.7 | 3K LINE LASER | Continuous |  | 10/10/2008 | 05/01/2022 | MnROAD Mainline - Interstate 94 | 3644 | 9873654
9-D-2008 | 9 | Driving | Rigid | 10/02/2018 | Permeable Asphalt Stabilized | Aggregate | 1 | RWP | Clay |  |  | 61.1 | 3K LINE LASER | Continuous |  | 10/10/2008 | 05/01/2022 | MnROAD Mainline - Interstate 94 | 3644 | 9873654
9-D-2008 | 9 | Driving | Rigid | 10/02/2018 | Permeable Asphalt Stabilized | Aggregate | 2 | LWP | Clay |  |  | 59.2 | 3K LINE LASER | Continuous |  | 10/10/2008 | 05/01/2022 | MnROAD Mainline - Interstate 94 | 3644 | 9873654
9-D-2008 | 9 | Driving | Rigid | 10/02/2018 | Permeable Asphalt Stabilized | Aggregate | 2 | RWP | Clay |  |  | 60.5 | 3K LINE LASER | Continuous |  | 10/10/2008 | 05/01/2022 | MnROAD Mainline - Interstate 94 | 3644 | 9873654
9-P-2008 | 9 | Passing | Rigid | 10/02/2018 | Permeable Asphalt Stabilized | Aggregate | 1 | RWP | Clay |  |  | 74.5 | 3K LINE LASER | Continuous |  | 10/10/2008 | 05/01/2022 | MnROAD Mainline - Interstate 94 | 3644 | 2056520
9-P-2008 | 9 | Passing | Rigid | 10/02/2018 | Permeable Asphalt Stabilized | Aggregate | 1 | LWP | Clay |  |  | 67.5 | 3K LINE LASER | Continuous |  | 10/10/2008 | 05/01/2022 | MnROAD Mainline - Interstate 94 | 3644 | 2056520
9-P-2008 | 9 | Passing | Rigid | 10/02/2018 | Permeable Asphalt Stabilized | Aggregate | 2 | LWP | Clay |  |  | 70 | 3K LINE LASER | Continuous |  | 10/10/2008 | 05/01/2022 | MnROAD Mainline - Interstate 94 | 3644 | 2056520
9-P-2008 | 9 | Passing | Rigid | 10/02/2018 | Permeable Asphalt Stabilized | Aggregate | 2 | RWP | Clay |  |  | 73.8 | 3K LINE LASER | Continuous |  | 10/10/2008 | 05/01/2022 | MnROAD Mainline - Interstate 94 | 3644 | 2056520
9-D-2008 | 9 | Driving | Rigid | 03/19/2019 | Permeable Asphalt Stabilized | Aggregate | 1 | RWP | Clay |  |  | 107.6 | GOCATOR2342 | Continuous |  | 10/10/2008 | 05/01/2022 | MnROAD Mainline - Interstate 94 | 3812 | 10324767
9-D-2008 | 9 | Driving | Rigid | 03/19/2019 | Permeable Asphalt Stabilized | Aggregate | 1 | LWP | Clay |  |  | 96.1 | GOCATOR2342 | Continuous |  | 10/10/2008 | 05/01/2022 | MnROAD Mainline - Interstate 94 | 3812 | 10324767
9-D-2008 | 9 | Driving | Rigid | 03/19/2019 | Permeable Asphalt Stabilized | Aggregate | 2 | RWP | Clay |  |  | 107.6 | GOCATOR2342 | Continuous |  | 10/10/2008 | 05/01/2022 | MnROAD Mainline - Interstate 94 | 3812 | 10324767
9-D-2008 | 9 | Driving | Rigid | 03/19/2019 | Permeable Asphalt Stabilized | Aggregate | 2 | LWP | Clay |  |  | 94.2 | GOCATOR2342 | Continuous |  | 10/10/2008 | 05/01/2022 | MnROAD Mainline - Interstate 94 | 3812 | 10324767
9-P-2008 | 9 | Passing | Rigid | 03/19/2019 | Permeable Asphalt Stabilized | Aggregate | 1 | LWP | Clay |  |  | 106.3 | GOCATOR2342 | Continuous |  | 10/10/2008 | 05/01/2022 | MnROAD Mainline - Interstate 94 | 3812 | 2179593
9-P-2008 | 9 | Passing | Rigid | 03/19/2019 | Permeable Asphalt Stabilized | Aggregate | 1 | RWP | Clay |  |  | 112.7 | GOCATOR2342 | Continuous |  | 10/10/2008 | 05/01/2022 | MnROAD Mainline - Interstate 94 | 3812 | 2179593
9-P-2008 | 9 | Passing | Rigid | 03/19/2019 | Permeable Asphalt Stabilized | Aggregate | 2 | RWP | Clay |  |  | 109.5 | GOCATOR2342 | Continuous |  | 10/10/2008 | 05/01/2022 | MnROAD Mainline - Interstate 94 | 3812 | 2179593
9-P-2008 | 9 | Passing | Rigid | 03/19/2019 | Permeable Asphalt Stabilized | Aggregate | 2 | LWP | Clay |  |  | 106.9 | GOCATOR2342 | Continuous |  | 10/10/2008 | 05/01/2022 | MnROAD Mainline - Interstate 94 | 3812 | 2179593
9-D-2008 | 9 | Driving | Rigid | 05/21/2019 | Permeable Asphalt Stabilized | Aggregate | 1 | LWP | Clay |  |  | 70 | GOCATOR2342 | Continuous |  | 10/10/2008 | 05/01/2022 | MnROAD Mainline - Interstate 94 | 3875 | 10553299
9-D-2008 | 9 | Driving | Rigid | 05/21/2019 | Permeable Asphalt Stabilized | Aggregate | 1 | RWP | Clay |  |  | 73.8 | GOCATOR2342 | Continuous |  | 10/10/2008 | 05/01/2022 | MnROAD Mainline - Interstate 94 | 3875 | 10553299
9-D-2008 | 9 | Driving | Rigid | 05/21/2019 | Permeable Asphalt Stabilized | Aggregate | 2 | RWP | Clay |  |  | 75.1 | GOCATOR2342 | Continuous |  | 10/10/2008 | 05/01/2022 | MnROAD Mainline - Interstate 94 | 3875 | 10553299
9-D-2008 | 9 | Driving | Rigid | 05/21/2019 | Permeable Asphalt Stabilized | Aggregate | 2 | LWP | Clay |  |  | 68.1 | GOCATOR2342 | Continuous |  | 10/10/2008 | 05/01/2022 | MnROAD Mainline - Interstate 94 | 3875 | 10553299
9-P-2008 | 9 | Passing | Rigid | 05/21/2019 | Permeable Asphalt Stabilized | Aggregate | 1 | LWP | Clay |  |  | 79.6 | GOCATOR2342 | Continuous |  | 10/10/2008 | 05/01/2022 | MnROAD Mainline - Interstate 94 | 3875 | 2237732
9-P-2008 | 9 | Passing | Rigid | 05/21/2019 | Permeable Asphalt Stabilized | Aggregate | 1 | RWP | Clay |  |  | 84 | GOCATOR2342 | Continuous |  | 10/10/2008 | 05/01/2022 | MnROAD Mainline - Interstate 94 | 3875 | 2237732
9-P-2008 | 9 | Passing | Rigid | 05/21/2019 | Permeable Asphalt Stabilized | Aggregate | 2 | RWP | Clay |  |  | 77 | GOCATOR2342 | Continuous |  | 10/10/2008 | 05/01/2022 | MnROAD Mainline - Interstate 94 | 3875 | 2237732
9-P-2008 | 9 | Passing | Rigid | 05/21/2019 | Permeable Asphalt Stabilized | Aggregate | 2 | LWP | Clay |  |  | 74.5 | GOCATOR2342 | Continuous |  | 10/10/2008 | 05/01/2022 | MnROAD Mainline - Interstate 94 | 3875 | 2237732
9-D-2008 | 9 | Driving | Rigid | 08/29/2019 | Permeable Asphalt Stabilized | Aggregate | 1 | RWP | Clay |  |  | 78.3 | GOCATOR2342 | Continuous |  | 10/10/2008 | 05/01/2022 | MnROAD Mainline - Interstate 94 | 3975 | 10801671
9-D-2008 | 9 | Driving | Rigid | 08/29/2019 | Permeable Asphalt Stabilized | Aggregate | 1 | LWP | Clay |  |  | 71.3 | GOCATOR2342 | Continuous |  | 10/10/2008 | 05/01/2022 | MnROAD Mainline - Interstate 94 | 3975 | 10801671
9-D-2008 | 9 | Driving | Rigid | 08/29/2019 | Permeable Asphalt Stabilized | Aggregate | 2 | RWP | Clay |  |  | 79.6 | GOCATOR2342 | Continuous |  | 10/10/2008 | 05/01/2022 | MnROAD Mainline - Interstate 94 | 3975 | 10801671
9-D-2008 | 9 | Driving | Rigid | 08/29/2019 | Permeable Asphalt Stabilized | Aggregate | 2 | LWP | Clay |  |  | 71.9 | GOCATOR2342 | Continuous |  | 10/10/2008 | 05/01/2022 | MnROAD Mainline - Interstate 94 | 3975 | 10801671
9-P-2008 | 9 | Passing | Rigid | 08/29/2019 | Permeable Asphalt Stabilized | Aggregate | 1 | RWP | Clay |  |  | 85.9 | GOCATOR2342 | Continuous |  | 10/10/2008 | 05/01/2022 | MnROAD Mainline - Interstate 94 | 3975 | 2340616
9-P-2008 | 9 | Passing | Rigid | 08/29/2019 | Permeable Asphalt Stabilized | Aggregate | 1 | LWP | Clay |  |  | 77 | GOCATOR2342 | Continuous |  | 10/10/2008 | 05/01/2022 | MnROAD Mainline - Interstate 94 | 3975 | 2340616
9-P-2008 | 9 | Passing | Rigid | 08/29/2019 | Permeable Asphalt Stabilized | Aggregate | 2 | LWP | Clay |  |  | 77.7 | GOCATOR2342 | Continuous |  | 10/10/2008 | 05/01/2022 | MnROAD Mainline - Interstate 94 | 3975 | 2340616
9-P-2008 | 9 | Passing | Rigid | 08/29/2019 | Permeable Asphalt Stabilized | Aggregate | 2 | RWP | Clay |  |  | 85.3 | GOCATOR2342 | Continuous |  | 10/10/2008 | 05/01/2022 | MnROAD Mainline - Interstate 94 | 3975 | 2340616
9-D-2008 | 9 | Driving | Rigid | 10/24/2019 | Permeable Asphalt Stabilized | Aggregate | 1 | LWP | Clay |  |  | 64.3 | GOCATOR2342 | Continuous |  | 10/10/2008 | 05/01/2022 | MnROAD Mainline - Interstate 94 | 4031 | 10975771
9-D-2008 | 9 | Driving | Rigid | 10/24/2019 | Permeable Asphalt Stabilized | Aggregate | 1 | RWP | Clay |  |  | 68.8 | GOCATOR2342 | Continuous |  | 10/10/2008 | 05/01/2022 | MnROAD Mainline - Interstate 94 | 4031 | 10975771
9-D-2008 | 9 | Driving | Rigid | 10/24/2019 | Permeable Asphalt Stabilized | Aggregate | 2 | LWP | Clay |  |  | 63 | GOCATOR2342 | Continuous |  | 10/10/2008 | 05/01/2022 | MnROAD Mainline - Interstate 94 | 4031 | 10975771
9-D-2008 | 9 | Driving | Rigid | 10/24/2019 | Permeable Asphalt Stabilized | Aggregate | 2 | RWP | Clay |  |  | 66.2 | GOCATOR2342 | Continuous |  | 10/10/2008 | 05/01/2022 | MnROAD Mainline - Interstate 94 | 4031 | 10975771
9-P-2008 | 9 | Passing | Rigid | 10/24/2019 | Permeable Asphalt Stabilized | Aggregate | 1 | LWP | Clay |  |  | 73.8 | GOCATOR2342 | Continuous |  | 10/10/2008 | 05/01/2022 | MnROAD Mainline - Interstate 94 | 4031 | 2410068
9-P-2008 | 9 | Passing | Rigid | 10/24/2019 | Permeable Asphalt Stabilized | Aggregate | 1 | RWP | Clay |  |  | 85.3 | GOCATOR2342 | Continuous |  | 10/10/2008 | 05/01/2022 | MnROAD Mainline - Interstate 94 | 4031 | 2410068
9-P-2008 | 9 | Passing | Rigid | 10/24/2019 | Permeable Asphalt Stabilized | Aggregate | 2 | LWP | Clay |  |  | 75.8 | GOCATOR2342 | Continuous |  | 10/10/2008 | 05/01/2022 | MnROAD Mainline - Interstate 94 | 4031 | 2410068
9-P-2008 | 9 | Passing | Rigid | 10/24/2019 | Permeable Asphalt Stabilized | Aggregate | 2 | RWP | Clay |  |  | 77.7 | GOCATOR2342 | Continuous |  | 10/10/2008 | 05/01/2022 | MnROAD Mainline - Interstate 94 | 4031 | 2410068
9-D-2008 | 9 | Driving | Rigid | 03/09/2020 | Permeable Asphalt Stabilized | Aggregate | 1 | LWP | Clay |  |  | 75.1 | GOCATOR2342 | Continuous |  | 10/10/2008 | 05/01/2022 | MnROAD Mainline - Interstate 94 | 4168 | 11454835
9-D-2008 | 9 | Driving | Rigid | 03/09/2020 | Permeable Asphalt Stabilized | Aggregate | 1 | RWP | Clay |  |  | 85.3 | GOCATOR2342 | Continuous |  | 10/10/2008 | 05/01/2022 | MnROAD Mainline - Interstate 94 | 4168 | 11454835
9-D-2008 | 9 | Driving | Rigid | 03/09/2020 | Permeable Asphalt Stabilized | Aggregate | 2 | RWP | Clay |  |  | 84 | GOCATOR2342 | Continuous |  | 10/10/2008 | 05/01/2022 | MnROAD Mainline - Interstate 94 | 4168 | 11454835
9-D-2008 | 9 | Driving | Rigid | 03/09/2020 | Permeable Asphalt Stabilized | Aggregate | 2 | LWP | Clay |  |  | 74.5 | GOCATOR2342 | Continuous |  | 10/10/2008 | 05/01/2022 | MnROAD Mainline - Interstate 94 | 4168 | 11454835
9-P-2008 | 9 | Passing | Rigid | 03/09/2020 | Permeable Asphalt Stabilized | Aggregate | 1 | RWP | Clay |  |  | 80.2 | GOCATOR2342 | Continuous |  | 10/10/2008 | 05/01/2022 | MnROAD Mainline - Interstate 94 | 4168 | 2541181
9-P-2008 | 9 | Passing | Rigid | 03/09/2020 | Permeable Asphalt Stabilized | Aggregate | 1 | LWP | Clay |  |  | 78.9 | GOCATOR2342 | Continuous |  | 10/10/2008 | 05/01/2022 | MnROAD Mainline - Interstate 94 | 4168 | 2541181
9-D-2008 | 9 | Driving | Rigid | 08/05/2020 | Permeable Asphalt Stabilized | Aggregate | 1 | RWP | Clay |  |  | 66.8 | GOCATOR2342 | Continuous |  | 10/10/2008 | 05/01/2022 | MnROAD Mainline - Interstate 94 | 4317 | 11872029
9-D-2008 | 9 | Driving | Rigid | 08/05/2020 | Permeable Asphalt Stabilized | Aggregate | 1 | LWP | Clay |  |  | 69.4 | GOCATOR2342 | Continuous |  | 10/10/2008 | 05/01/2022 | MnROAD Mainline - Interstate 94 | 4317 | 11872029
9-D-2008 | 9 | Driving | Rigid | 08/05/2020 | Permeable Asphalt Stabilized | Aggregate | 2 | RWP | Clay |  |  | 66.8 | GOCATOR2342 | Continuous |  | 10/10/2008 | 05/01/2022 | MnROAD Mainline - Interstate 94 | 4317 | 11872029
9-D-2008 | 9 | Driving | Rigid | 08/05/2020 | Permeable Asphalt Stabilized | Aggregate | 2 | LWP | Clay |  |  | 62.4 | GOCATOR2342 | Continuous |  | 10/10/2008 | 05/01/2022 | MnROAD Mainline - Interstate 94 | 4317 | 11872029
9-P-2008 | 9 | Passing | Rigid | 08/05/2020 | Permeable Asphalt Stabilized | Aggregate | 1 | RWP | Clay |  |  | 77.7 | GOCATOR2342 | Continuous |  | 10/10/2008 | 05/01/2022 | MnROAD Mainline - Interstate 94 | 4317 | 2680773
9-P-2008 | 9 | Passing | Rigid | 08/05/2020 | Permeable Asphalt Stabilized | Aggregate | 1 | LWP | Clay |  |  | 67.5 | GOCATOR2342 | Continuous |  | 10/10/2008 | 05/01/2022 | MnROAD Mainline - Interstate 94 | 4317 | 2680773
9-P-2008 | 9 | Passing | Rigid | 08/05/2020 | Permeable Asphalt Stabilized | Aggregate | 2 | RWP | Clay |  |  | 73.2 | GOCATOR2342 | Continuous |  | 10/10/2008 | 05/01/2022 | MnROAD Mainline - Interstate 94 | 4317 | 2680773
9-P-2008 | 9 | Passing | Rigid | 08/05/2020 | Permeable Asphalt Stabilized | Aggregate | 2 | LWP | Clay |  |  | 71.3 | GOCATOR2342 | Continuous |  | 10/10/2008 | 05/01/2022 | MnROAD Mainline - Interstate 94 | 4317 | 2680773
9-D-2008 | 9 | Driving | Rigid | 03/18/2021 | Permeable Asphalt Stabilized | Aggregate | 1 | RWP | Clay |  |  | 88.5 | GOCATOR2342 | Continuous |  | 10/10/2008 | 05/01/2022 | MnROAD Mainline - Interstate 94 | 4542 | 12539888
9-D-2008 | 9 | Driving | Rigid | 03/18/2021 | Permeable Asphalt Stabilized | Aggregate | 1 | LWP | Clay |  |  | 75.8 | GOCATOR2342 | Continuous |  | 10/10/2008 | 05/01/2022 | MnROAD Mainline - Interstate 94 | 4542 | 12539888
9-D-2008 | 9 | Driving | Rigid | 03/18/2021 | Permeable Asphalt Stabilized | Aggregate | 2 | LWP | Clay |  |  | 72.6 | GOCATOR2342 | Continuous |  | 10/10/2008 | 05/01/2022 | MnROAD Mainline - Interstate 94 | 4542 | 12539888
9-D-2008 | 9 | Driving | Rigid | 03/18/2021 | Permeable Asphalt Stabilized | Aggregate | 2 | RWP | Clay |  |  | 92.3 | GOCATOR2342 | Continuous |  | 10/10/2008 | 05/01/2022 | MnROAD Mainline - Interstate 94 | 4542 | 12539888
9-P-2008 | 9 | Passing | Rigid | 03/18/2021 | Permeable Asphalt Stabilized | Aggregate | 1 | RWP | Clay |  |  | 95.5 | GOCATOR2342 | Continuous |  | 10/10/2008 | 05/01/2022 | MnROAD Mainline - Interstate 94 | 4542 | 2894113
9-P-2008 | 9 | Passing | Rigid | 03/18/2021 | Permeable Asphalt Stabilized | Aggregate | 1 | LWP | Clay |  |  | 96.8 | GOCATOR2342 | Continuous |  | 10/10/2008 | 05/01/2022 | MnROAD Mainline - Interstate 94 | 4542 | 2894113
9-P-2008 | 9 | Passing | Rigid | 03/18/2021 | Permeable Asphalt Stabilized | Aggregate | 2 | RWP | Clay |  |  | 92.3 | GOCATOR2342 | Continuous |  | 10/10/2008 | 05/01/2022 | MnROAD Mainline - Interstate 94 | 4542 | 2894113
9-P-2008 | 9 | Passing | Rigid | 03/18/2021 | Permeable Asphalt Stabilized | Aggregate | 2 | LWP | Clay |  |  | 92.9 | GOCATOR2342 | Continuous |  | 10/10/2008 | 05/01/2022 | MnROAD Mainline - Interstate 94 | 4542 | 2894113
9-D-2008 | 9 | Driving | Rigid | 05/12/2021 | Permeable Asphalt Stabilized | Aggregate | 1 | RWP | Clay |  |  | 77 | GOCATOR2342 | Continuous |  | 10/10/2008 | 05/01/2022 | MnROAD Mainline - Interstate 94 | 4597 | 12539888
9-D-2008 | 9 | Driving | Rigid | 05/12/2021 | Permeable Asphalt Stabilized | Aggregate | 1 | LWP | Clay |  |  | 70.7 | GOCATOR2342 | Continuous |  | 10/10/2008 | 05/01/2022 | MnROAD Mainline - Interstate 94 | 4597 | 12539888
9-D-2008 | 9 | Driving | Rigid | 05/12/2021 | Permeable Asphalt Stabilized | Aggregate | 2 | RWP | Clay |  |  | 82.1 | GOCATOR2342 | Continuous |  | 10/10/2008 | 05/01/2022 | MnROAD Mainline - Interstate 94 | 4597 | 12539888
9-D-2008 | 9 | Driving | Rigid | 05/12/2021 | Permeable Asphalt Stabilized | Aggregate | 2 | LWP | Clay |  |  | 70.7 | GOCATOR2342 | Continuous |  | 10/10/2008 | 05/01/2022 | MnROAD Mainline - Interstate 94 | 4597 | 12539888
9-P-2008 | 9 | Passing | Rigid | 05/12/2021 | Permeable Asphalt Stabilized | Aggregate | 1 | RWP | Clay |  |  | 77.7 | GOCATOR2342 | Continuous |  | 10/10/2008 | 05/01/2022 | MnROAD Mainline - Interstate 94 | 4597 | 2894113
9-P-2008 | 9 | Passing | Rigid | 05/12/2021 | Permeable Asphalt Stabilized | Aggregate | 1 | LWP | Clay |  |  | 81.5 | GOCATOR2342 | Continuous |  | 10/10/2008 | 05/01/2022 | MnROAD Mainline - Interstate 94 | 4597 | 2894113
9-P-2008 | 9 | Passing | Rigid | 05/12/2021 | Permeable Asphalt Stabilized | Aggregate | 2 | LWP | Clay |  |  | 87.2 | GOCATOR2342 | Continuous |  | 10/10/2008 | 05/01/2022 | MnROAD Mainline - Interstate 94 | 4597 | 2894113
9-P-2008 | 9 | Passing | Rigid | 05/12/2021 | Permeable Asphalt Stabilized | Aggregate | 2 | RWP | Clay |  |  | 84 | GOCATOR2342 | Continuous |  | 10/10/2008 | 05/01/2022 | MnROAD Mainline - Interstate 94 | 4597 | 2894113
9-D-2008 | 9 | Driving | Rigid | 08/16/2021 | Permeable Asphalt Stabilized | Aggregate | 1 | RWP | Clay |  |  | 68.8 | GOCATOR2342 | Continuous |  | 10/10/2008 | 05/01/2022 | MnROAD Mainline - Interstate 94 | 4693 | 12778679
9-D-2008 | 9 | Driving | Rigid | 08/16/2021 | Permeable Asphalt Stabilized | Aggregate | 1 | LWP | Clay |  |  | 74.5 | GOCATOR2342 | Continuous |  | 10/10/2008 | 05/01/2022 | MnROAD Mainline - Interstate 94 | 4693 | 12778679
9-D-2008 | 9 | Driving | Rigid | 08/16/2021 | Permeable Asphalt Stabilized | Aggregate | 2 | LWP | Clay |  |  | 70.7 | GOCATOR2342 | Continuous |  | 10/10/2008 | 05/01/2022 | MnROAD Mainline - Interstate 94 | 4693 | 12778679
9-D-2008 | 9 | Driving | Rigid | 08/16/2021 | Permeable Asphalt Stabilized | Aggregate | 2 | RWP | Clay |  |  | 70 | GOCATOR2342 | Continuous |  | 10/10/2008 | 05/01/2022 | MnROAD Mainline - Interstate 94 | 4693 | 12778679
9-P-2008 | 9 | Passing | Rigid | 08/16/2021 | Permeable Asphalt Stabilized | Aggregate | 1 | LWP | Clay |  |  | 75.8 | GOCATOR2342 | Continuous |  | 10/10/2008 | 05/01/2022 | MnROAD Mainline - Interstate 94 | 4693 | 2976934
9-P-2008 | 9 | Passing | Rigid | 08/16/2021 | Permeable Asphalt Stabilized | Aggregate | 1 | RWP | Clay |  |  | 75.1 | GOCATOR2342 | Continuous |  | 10/10/2008 | 05/01/2022 | MnROAD Mainline - Interstate 94 | 4693 | 2976934
9-P-2008 | 9 | Passing | Rigid | 08/16/2021 | Permeable Asphalt Stabilized | Aggregate | 2 | RWP | Clay |  |  | 75.8 | GOCATOR2342 | Continuous |  | 10/10/2008 | 05/01/2022 | MnROAD Mainline - Interstate 94 | 4693 | 2976934
9-P-2008 | 9 | Passing | Rigid | 08/16/2021 | Permeable Asphalt Stabilized | Aggregate | 2 | LWP | Clay |  |  | 73.8 | GOCATOR2342 | Continuous |  | 10/10/2008 | 05/01/2022 | MnROAD Mainline - Interstate 94 | 4693 | 2976934
9-D-2008 | 9 | Driving | Rigid | 11/11/2021 | Permeable Asphalt Stabilized | Aggregate | 1 | LWP | Clay |  |  | 113.3 | GOCATOR2342 | Continuous |  | 10/10/2008 | 05/01/2022 | MnROAD Mainline - Interstate 94 | 4780 | 13019357
9-D-2008 | 9 | Driving | Rigid | 11/11/2021 | Permeable Asphalt Stabilized | Aggregate | 1 | RWP | Clay |  |  | 81.5 | GOCATOR2342 | Continuous |  | 10/10/2008 | 05/01/2022 | MnROAD Mainline - Interstate 94 | 4780 | 13019357
9-D-2008 | 9 | Driving | Rigid | 11/11/2021 | Permeable Asphalt Stabilized | Aggregate | 2 | RWP | Clay |  |  | 73.8 | GOCATOR2342 | Continuous |  | 10/10/2008 | 05/01/2022 | MnROAD Mainline - Interstate 94 | 4780 | 13019357
9-D-2008 | 9 | Driving | Rigid | 11/11/2021 | Permeable Asphalt Stabilized | Aggregate | 2 | LWP | Clay |  |  | 110.8 | GOCATOR2342 | Continuous |  | 10/10/2008 | 05/01/2022 | MnROAD Mainline - Interstate 94 | 4780 | 13019357
9-P-2008 | 9 | Passing | Rigid | 11/11/2021 | Permeable Asphalt Stabilized | Aggregate | 1 | RWP | Clay |  |  | 74.5 | GOCATOR2342 | Continuous |  | 10/10/2008 | 05/01/2022 | MnROAD Mainline - Interstate 94 | 4780 | 3062385
9-P-2008 | 9 | Passing | Rigid | 11/11/2021 | Permeable Asphalt Stabilized | Aggregate | 1 | LWP | Clay |  |  | 77 | GOCATOR2342 | Continuous |  | 10/10/2008 | 05/01/2022 | MnROAD Mainline - Interstate 94 | 4780 | 3062385
9-P-2008 | 9 | Passing | Rigid | 11/11/2021 | Permeable Asphalt Stabilized | Aggregate | 2 | LWP | Clay |  |  | 84 | GOCATOR2342 | Continuous |  | 10/10/2008 | 05/01/2022 | MnROAD Mainline - Interstate 94 | 4780 | 3062385
9-P-2008 | 9 | Passing | Rigid | 11/11/2021 | Permeable Asphalt Stabilized | Aggregate | 2 | RWP | Clay |  |  | 77.7 | GOCATOR2342 | Continuous |  | 10/10/2008 | 05/01/2022 | MnROAD Mainline - Interstate 94 | 4780 | 3062385
10-D-1991 | 10 | Driving | Rigid | 11/19/2008 | Permeable Asphalt Stabilized | Aggregate | 1 | LWP | Clay | 83.4 |  |  | 3-POINT LASER | Continuous |  | 06/13/1991 | 04/04/2010 | MnROAD Mainline - Interstate 94 | 6369 | 12363329
10-D-1991 | 10 | Driving | Rigid | 11/19/2008 | Permeable Asphalt Stabilized | Aggregate | 1 | RWP | Clay | 89.8 |  |  | 3-POINT LASER | Continuous |  | 06/13/1991 | 04/04/2010 | MnROAD Mainline - Interstate 94 | 6369 | 12363329
10-D-1991 | 10 | Driving | Rigid | 11/19/2008 | Permeable Asphalt Stabilized | Aggregate | 2 | LWP | Clay | 85.3 |  |  | 3-POINT LASER | Continuous |  | 06/13/1991 | 04/04/2010 | MnROAD Mainline - Interstate 94 | 6369 | 12363329
10-D-1991 | 10 | Driving | Rigid | 11/19/2008 | Permeable Asphalt Stabilized | Aggregate | 2 | RWP | Clay | 89.8 |  |  | 3-POINT LASER | Continuous |  | 06/13/1991 | 04/04/2010 | MnROAD Mainline - Interstate 94 | 6369 | 12363329
10-P-1991 | 10 | Passing | Rigid | 11/19/2008 | Permeable Asphalt Stabilized | Aggregate | 1 | LWP | Clay | 86.6 |  |  | 3-POINT LASER | Continuous |  | 06/13/1991 | 04/04/2010 | MnROAD Mainline - Interstate 94 | 6369 | 3561473
10-P-1991 | 10 | Passing | Rigid | 11/19/2008 | Permeable Asphalt Stabilized | Aggregate | 1 | RWP | Clay | 78.3 |  |  | 3-POINT LASER | Continuous |  | 06/13/1991 | 04/04/2010 | MnROAD Mainline - Interstate 94 | 6369 | 3561473
10-P-1991 | 10 | Passing | Rigid | 11/19/2008 | Permeable Asphalt Stabilized | Aggregate | 2 | RWP | Clay | 78.9 |  |  | 3-POINT LASER | Continuous |  | 06/13/1991 | 04/04/2010 | MnROAD Mainline - Interstate 94 | 6369 | 3561473
10-P-1991 | 10 | Passing | Rigid | 11/19/2008 | Permeable Asphalt Stabilized | Aggregate | 2 | LWP | Clay | 87.2 |  |  | 3-POINT LASER | Continuous |  | 06/13/1991 | 04/04/2010 | MnROAD Mainline - Interstate 94 | 6369 | 3561473
10-D-1991 | 10 | Driving | Rigid | 03/17/2009 | Permeable Asphalt Stabilized | Aggregate | 1 | LWP | Clay | 92.9 |  |  | 3-POINT LASER | Continuous |  | 06/13/1991 | 04/04/2010 | MnROAD Mainline - Interstate 94 | 6487 | 12483911
10-D-1991 | 10 | Driving | Rigid | 03/17/2009 | Permeable Asphalt Stabilized | Aggregate | 1 | RWP | Clay | 97.4 |  |  | 3-POINT LASER | Continuous |  | 06/13/1991 | 04/04/2010 | MnROAD Mainline - Interstate 94 | 6487 | 12483911
10-D-1991 | 10 | Driving | Rigid | 03/17/2009 | Permeable Asphalt Stabilized | Aggregate | 2 | RWP | Clay | 98.7 |  |  | 3-POINT LASER | Continuous |  | 06/13/1991 | 04/04/2010 | MnROAD Mainline - Interstate 94 | 6487 | 12483911
10-D-1991 | 10 | Driving | Rigid | 03/17/2009 | Permeable Asphalt Stabilized | Aggregate | 2 | LWP | Clay | 87.8 |  |  | 3-POINT LASER | Continuous |  | 06/13/1991 | 04/04/2010 | MnROAD Mainline - Interstate 94 | 6487 | 12483911
10-P-1991 | 10 | Passing | Rigid | 03/17/2009 | Permeable Asphalt Stabilized | Aggregate | 1 | LWP | Clay | 99.3 |  |  | 3-POINT LASER | Continuous |  | 06/13/1991 | 04/04/2010 | MnROAD Mainline - Interstate 94 | 6487 | 3587175
10-P-1991 | 10 | Passing | Rigid | 03/17/2009 | Permeable Asphalt Stabilized | Aggregate | 1 | RWP | Clay | 88.5 |  |  | 3-POINT LASER | Continuous |  | 06/13/1991 | 04/04/2010 | MnROAD Mainline - Interstate 94 | 6487 | 3587175
10-P-1991 | 10 | Passing | Rigid | 03/17/2009 | Permeable Asphalt Stabilized | Aggregate | 2 | RWP | Clay | 89.8 |  |  | 3-POINT LASER | Continuous |  | 06/13/1991 | 04/04/2010 | MnROAD Mainline - Interstate 94 | 6487 | 3587175
10-P-1991 | 10 | Passing | Rigid | 03/17/2009 | Permeable Asphalt Stabilized | Aggregate | 2 | LWP | Clay | 98 |  |  | 3-POINT LASER | Continuous |  | 06/13/1991 | 04/04/2010 | MnROAD Mainline - Interstate 94 | 6487 | 3587175
10-D-1991 | 10 | Driving | Rigid | 06/17/2009 | Permeable Asphalt Stabilized | Aggregate | 1 | LWP | Clay | 87.8 |  |  | 3-POINT LASER | Continuous |  | 06/13/1991 | 04/04/2010 | MnROAD Mainline - Interstate 94 | 6579 | 12767763
10-D-1991 | 10 | Driving | Rigid | 06/17/2009 | Permeable Asphalt Stabilized | Aggregate | 1 | RWP | Clay | 92.9 |  |  | 3-POINT LASER | Continuous |  | 06/13/1991 | 04/04/2010 | MnROAD Mainline - Interstate 94 | 6579 | 12767763
10-D-1991 | 10 | Driving | Rigid | 06/17/2009 | Permeable Asphalt Stabilized | Aggregate | 2 | RWP | Clay | 92.3 |  |  | 3-POINT LASER | Continuous |  | 06/13/1991 | 04/04/2010 | MnROAD Mainline - Interstate 94 | 6579 | 12767763
10-D-1991 | 10 | Driving | Rigid | 06/17/2009 | Permeable Asphalt Stabilized | Aggregate | 2 | LWP | Clay | 87.2 |  |  | 3-POINT LASER | Continuous |  | 06/13/1991 | 04/04/2010 | MnROAD Mainline - Interstate 94 | 6579 | 12767763
10-P-1991 | 10 | Passing | Rigid | 06/17/2009 | Permeable Asphalt Stabilized | Aggregate | 1 | LWP | Clay | 89.8 |  |  | 3-POINT LASER | Continuous |  | 06/13/1991 | 04/04/2010 | MnROAD Mainline - Interstate 94 | 6579 | 3658109
10-P-1991 | 10 | Passing | Rigid | 06/17/2009 | Permeable Asphalt Stabilized | Aggregate | 1 | RWP | Clay | 78.9 |  |  | 3-POINT LASER | Continuous |  | 06/13/1991 | 04/04/2010 | MnROAD Mainline - Interstate 94 | 6579 | 3658109
10-P-1991 | 10 | Passing | Rigid | 06/17/2009 | Permeable Asphalt Stabilized | Aggregate | 2 | LWP | Clay | 92.9 |  |  | 3-POINT LASER | Continuous |  | 06/13/1991 | 04/04/2010 | MnROAD Mainline - Interstate 94 | 6579 | 3658109
10-P-1991 | 10 | Passing | Rigid | 06/17/2009 | Permeable Asphalt Stabilized | Aggregate | 2 | RWP | Clay | 80.2 |  |  | 3-POINT LASER | Continuous |  | 06/13/1991 | 04/04/2010 | MnROAD Mainline - Interstate 94 | 6579 | 3658109
10-D-1991 | 10 | Driving | Rigid | 11/16/2009 | Permeable Asphalt Stabilized | Aggregate | 3 | RWP | Clay | 93.6 | 92.9 |  | 3-POINT LASER AND 1K LINE LASER | Continuous |  | 06/13/1991 | 04/04/2010 | MnROAD Mainline - Interstate 94 | 6731 | 13234771
10-D-1991 | 10 | Driving | Rigid | 11/16/2009 | Permeable Asphalt Stabilized | Aggregate | 4 | RWP | Clay | 93.6 | 92.9 |  | 3-POINT LASER AND 1K LINE LASER | Continuous |  | 06/13/1991 | 04/04/2010 | MnROAD Mainline - Interstate 94 | 6731 | 13234771
10-D-1991 | 10 | Driving | Rigid | 11/16/2009 | Permeable Asphalt Stabilized | Aggregate | 5 | LWP | Clay | 84.7 | 84 |  | 3-POINT LASER AND 1K LINE LASER | Continuous |  | 06/13/1991 | 04/04/2010 | MnROAD Mainline - Interstate 94 | 6731 | 13234771
10-D-1991 | 10 | Driving | Rigid | 11/16/2009 | Permeable Asphalt Stabilized | Aggregate | 6 | LWP | Clay | 86.6 | 84.7 |  | 3-POINT LASER AND 1K LINE LASER | Continuous |  | 06/13/1991 | 04/04/2010 | MnROAD Mainline - Interstate 94 | 6731 | 13234771
10-P-1991 | 10 | Passing | Rigid | 11/16/2009 | Permeable Asphalt Stabilized | Aggregate | 1 | RWP | Clay | 79.6 | 80.2 |  | 3-POINT LASER AND 1K LINE LASER | Continuous |  | 06/13/1991 | 04/04/2010 | MnROAD Mainline - Interstate 94 | 6731 | 3780512
10-P-1991 | 10 | Passing | Rigid | 11/16/2009 | Permeable Asphalt Stabilized | Aggregate | 2 | RWP | Clay | 80.8 | 80.2 |  | 3-POINT LASER AND 1K LINE LASER | Continuous |  | 06/13/1991 | 04/04/2010 | MnROAD Mainline - Interstate 94 | 6731 | 3780512
10-P-1991 | 10 | Passing | Rigid | 11/16/2009 | Permeable Asphalt Stabilized | Aggregate | 7 | LWP | Clay | 96.1 | 96.8 |  | 3-POINT LASER AND 1K LINE LASER | Continuous |  | 06/13/1991 | 04/04/2010 | MnROAD Mainline - Interstate 94 | 6731 | 3780512
10-P-1991 | 10 | Passing | Rigid | 11/16/2009 | Permeable Asphalt Stabilized | Aggregate | 8 | LWP | Clay | 93.6 | 94.9 |  | 3-POINT LASER AND 1K LINE LASER | Continuous |  | 06/13/1991 | 04/04/2010 | MnROAD Mainline - Interstate 94 | 6731 | 3780512
10-D-1991 | 10 | Driving | Rigid | 03/08/2010 | Permeable Asphalt Stabilized | Aggregate | 5 | LWP | Clay | 89.8 | 89.1 |  | 3-POINT LASER AND 1K LINE LASER | Continuous |  | 06/13/1991 | 04/04/2010 | MnROAD Mainline - Interstate 94 | 6843 | 13597500
10-D-1991 | 10 | Driving | Rigid | 03/08/2010 | Permeable Asphalt Stabilized | Aggregate | 6 | RWP | Clay | 97.4 | 103.1 |  | 3-POINT LASER AND 1K LINE LASER | Continuous |  | 06/13/1991 | 04/04/2010 | MnROAD Mainline - Interstate 94 | 6843 | 13597500
10-P-1991 | 10 | Passing | Rigid | 03/08/2010 | Permeable Asphalt Stabilized | Aggregate | 1 | RWP | Clay | 88.5 | 89.8 |  | 3-POINT LASER AND 1K LINE LASER | Continuous |  | 06/13/1991 | 04/04/2010 | MnROAD Mainline - Interstate 94 | 6843 | 3862219
10-P-1991 | 10 | Passing | Rigid | 03/08/2010 | Permeable Asphalt Stabilized | Aggregate | 2 | RWP | Clay | 91 | 89.8 |  | 3-POINT LASER AND 1K LINE LASER | Continuous |  | 06/13/1991 | 04/04/2010 | MnROAD Mainline - Interstate 94 | 6843 | 3862219
10-P-1991 | 10 | Passing | Rigid | 03/08/2010 | Permeable Asphalt Stabilized | Aggregate | 3 | LWP | Clay | 97.4 | 100.6 |  | 3-POINT LASER AND 1K LINE LASER | Continuous |  | 06/13/1991 | 04/04/2010 | MnROAD Mainline - Interstate 94 | 6843 | 3862219
10-P-1991 | 10 | Passing | Rigid | 03/08/2010 | Permeable Asphalt Stabilized | Aggregate | 4 | LWP | Clay | 96.1 | 96.8 |  | 3-POINT LASER AND 1K LINE LASER | Continuous |  | 06/13/1991 | 04/04/2010 | MnROAD Mainline - Interstate 94 | 6843 | 3862219
10-D-1991 | 10 | Driving | Rigid | 03/31/2010 | Permeable Asphalt Stabilized | Aggregate | 1 | RWP | Clay | 94.9 | 94.2 |  | 3-POINT LASER AND 1K LINE LASER | Continuous |  | 06/13/1991 | 04/04/2010 | MnROAD Mainline - Interstate 94 | 6866 | 13663872
10-D-1991 | 10 | Driving | Rigid | 03/31/2010 | Permeable Asphalt Stabilized | Aggregate | 2 | RWP | Clay | 93.6 | 93.6 |  | 3-POINT LASER AND 1K LINE LASER | Continuous |  | 06/13/1991 | 04/04/2010 | MnROAD Mainline - Interstate 94 | 6866 | 13663872
10-D-1991 | 10 | Driving | Rigid | 03/31/2010 | Permeable Asphalt Stabilized | Aggregate | 3 | LWP | Clay | 85.9 | 85.3 |  | 3-POINT LASER AND 1K LINE LASER | Continuous |  | 06/13/1991 | 04/04/2010 | MnROAD Mainline - Interstate 94 | 6866 | 13663872
10-D-1991 | 10 | Driving | Rigid | 03/31/2010 | Permeable Asphalt Stabilized | Aggregate | 4 | LWP | Clay | 87.2 | 88.5 |  | 3-POINT LASER AND 1K LINE LASER | Continuous |  | 06/13/1991 | 04/04/2010 | MnROAD Mainline - Interstate 94 | 6866 | 13663872
10-P-1991 | 10 | Passing | Rigid | 03/31/2010 | Permeable Asphalt Stabilized | Aggregate | 5 | LWP | Clay | 94.2 | 95.5 |  | 3-POINT LASER AND 1K LINE LASER | Continuous |  | 06/13/1991 | 04/04/2010 | MnROAD Mainline - Interstate 94 | 6866 | 3874992
10-P-1991 | 10 | Passing | Rigid | 03/31/2010 | Permeable Asphalt Stabilized | Aggregate | 6 | LWP | Clay | 92.3 | 93.6 |  | 3-POINT LASER AND 1K LINE LASER | Continuous |  | 06/13/1991 | 04/04/2010 | MnROAD Mainline - Interstate 94 | 6866 | 3874992
10-P-1991 | 10 | Passing | Rigid | 03/31/2010 | Permeable Asphalt Stabilized | Aggregate | 7 | RWP | Clay | 82.8 | 82.8 |  | 3-POINT LASER AND 1K LINE LASER | Continuous |  | 06/13/1991 | 04/04/2010 | MnROAD Mainline - Interstate 94 | 6866 | 3874992
10-P-1991 | 10 | Passing | Rigid | 03/31/2010 | Permeable Asphalt Stabilized | Aggregate | 8 | RWP | Clay | 82.8 | 82.1 |  | 3-POINT LASER AND 1K LINE LASER | Continuous |  | 06/13/1991 | 04/04/2010 | MnROAD Mainline - Interstate 94 | 6866 | 3874992
11-D-1991 | 11 | Driving | Rigid | 11/19/2008 | Aggregate |  | 1 | LWP | Clay | 117.1 |  |  | 3-POINT LASER | Continuous |  | 06/12/1991 | 04/18/2010 | MnROAD Mainline - Interstate 94 | 6370 | 12363329
11-D-1991 | 11 | Driving | Rigid | 11/19/2008 | Aggregate |  | 1 | RWP | Clay | 122.2 |  |  | 3-POINT LASER | Continuous |  | 06/12/1991 | 04/18/2010 | MnROAD Mainline - Interstate 94 | 6370 | 12363329
11-D-1991 | 11 | Driving | Rigid | 11/19/2008 | Aggregate |  | 2 | LWP | Clay | 117.8 |  |  | 3-POINT LASER | Continuous |  | 06/12/1991 | 04/18/2010 | MnROAD Mainline - Interstate 94 | 6370 | 12363329
11-D-1991 | 11 | Driving | Rigid | 11/19/2008 | Aggregate |  | 2 | RWP | Clay | 123.5 |  |  | 3-POINT LASER | Continuous |  | 06/12/1991 | 04/18/2010 | MnROAD Mainline - Interstate 94 | 6370 | 12363329
11-P-1991 | 11 | Passing | Rigid | 11/19/2008 | Aggregate |  | 1 | LWP | Clay | 99.9 |  |  | 3-POINT LASER | Continuous |  | 06/12/1991 | 04/18/2010 | MnROAD Mainline - Interstate 94 | 6370 | 3561473
11-P-1991 | 11 | Passing | Rigid | 11/19/2008 | Aggregate |  | 1 | RWP | Clay | 101.2 |  |  | 3-POINT LASER | Continuous |  | 06/12/1991 | 04/18/2010 | MnROAD Mainline - Interstate 94 | 6370 | 3561473
11-P-1991 | 11 | Passing | Rigid | 11/19/2008 | Aggregate |  | 2 | RWP | Clay | 103.1 |  |  | 3-POINT LASER | Continuous |  | 06/12/1991 | 04/18/2010 | MnROAD Mainline - Interstate 94 | 6370 | 3561473
11-P-1991 | 11 | Passing | Rigid | 11/19/2008 | Aggregate |  | 2 | LWP | Clay | 103.8 |  |  | 3-POINT LASER | Continuous |  | 06/12/1991 | 04/18/2010 | MnROAD Mainline - Interstate 94 | 6370 | 3561473
11-D-1991 | 11 | Driving | Rigid | 03/17/2009 | Aggregate |  | 1 | LWP | Clay | 104.4 |  |  | 3-POINT LASER | Continuous |  | 06/12/1991 | 04/18/2010 | MnROAD Mainline - Interstate 94 | 6488 | 12483911
11-D-1991 | 11 | Driving | Rigid | 03/17/2009 | Aggregate |  | 1 | RWP | Clay | 113.9 |  |  | 3-POINT LASER | Continuous |  | 06/12/1991 | 04/18/2010 | MnROAD Mainline - Interstate 94 | 6488 | 12483911
11-D-1991 | 11 | Driving | Rigid | 03/17/2009 | Aggregate |  | 2 | RWP | Clay | 115.2 |  |  | 3-POINT LASER | Continuous |  | 06/12/1991 | 04/18/2010 | MnROAD Mainline - Interstate 94 | 6488 | 12483911
11-D-1991 | 11 | Driving | Rigid | 03/17/2009 | Aggregate |  | 2 | LWP | Clay | 117.8 |  |  | 3-POINT LASER | Continuous |  | 06/12/1991 | 04/18/2010 | MnROAD Mainline - Interstate 94 | 6488 | 12483911
11-P-1991 | 11 | Passing | Rigid | 03/17/2009 | Aggregate |  | 1 | LWP | Clay | 95.5 |  |  | 3-POINT LASER | Continuous |  | 06/12/1991 | 04/18/2010 | MnROAD Mainline - Interstate 94 | 6488 | 3587175
11-P-1991 | 11 | Passing | Rigid | 03/17/2009 | Aggregate |  | 1 | RWP | Clay | 80.8 |  |  | 3-POINT LASER | Continuous |  | 06/12/1991 | 04/18/2010 | MnROAD Mainline - Interstate 94 | 6488 | 3587175
11-P-1991 | 11 | Passing | Rigid | 03/17/2009 | Aggregate |  | 2 | RWP | Clay | 83.4 |  |  | 3-POINT LASER | Continuous |  | 06/12/1991 | 04/18/2010 | MnROAD Mainline - Interstate 94 | 6488 | 3587175
11-P-1991 | 11 | Passing | Rigid | 03/17/2009 | Aggregate |  | 2 | LWP | Clay | 83.4 |  |  | 3-POINT LASER | Continuous |  | 06/12/1991 | 04/18/2010 | MnROAD Mainline - Interstate 94 | 6488 | 3587175
11-D-1991 | 11 | Driving | Rigid | 06/17/2009 | Aggregate |  | 1 | LWP | Clay | 112 |  |  | 3-POINT LASER | Continuous |  | 06/12/1991 | 04/18/2010 | MnROAD Mainline - Interstate 94 | 6580 | 12767763
11-D-1991 | 11 | Driving | Rigid | 06/17/2009 | Aggregate |  | 1 | RWP | Clay | 126 |  |  | 3-POINT LASER | Continuous |  | 06/12/1991 | 04/18/2010 | MnROAD Mainline - Interstate 94 | 6580 | 12767763
11-D-1991 | 11 | Driving | Rigid | 06/17/2009 | Aggregate |  | 2 | RWP | Clay | 128 |  |  | 3-POINT LASER | Continuous |  | 06/12/1991 | 04/18/2010 | MnROAD Mainline - Interstate 94 | 6580 | 12767763
11-D-1991 | 11 | Driving | Rigid | 06/17/2009 | Aggregate |  | 2 | LWP | Clay | 112 |  |  | 3-POINT LASER | Continuous |  | 06/12/1991 | 04/18/2010 | MnROAD Mainline - Interstate 94 | 6580 | 12767763
11-P-1991 | 11 | Passing | Rigid | 06/17/2009 | Aggregate |  | 1 | LWP | Clay | 90.4 |  |  | 3-POINT LASER | Continuous |  | 06/12/1991 | 04/18/2010 | MnROAD Mainline - Interstate 94 | 6580 | 3658109
11-P-1991 | 11 | Passing | Rigid | 06/17/2009 | Aggregate |  | 1 | RWP | Clay | 96.8 |  |  | 3-POINT LASER | Continuous |  | 06/12/1991 | 04/18/2010 | MnROAD Mainline - Interstate 94 | 6580 | 3658109
11-P-1991 | 11 | Passing | Rigid | 06/17/2009 | Aggregate |  | 2 | LWP | Clay | 89.1 |  |  | 3-POINT LASER | Continuous |  | 06/12/1991 | 04/18/2010 | MnROAD Mainline - Interstate 94 | 6580 | 3658109
11-P-1991 | 11 | Passing | Rigid | 06/17/2009 | Aggregate |  | 2 | RWP | Clay | 97.4 |  |  | 3-POINT LASER | Continuous |  | 06/12/1991 | 04/18/2010 | MnROAD Mainline - Interstate 94 | 6580 | 3658109
11-D-1991 | 11 | Driving | Rigid | 11/16/2009 | Aggregate |  | 3 | RWP | Clay | 135.6 | 135.6 |  | 3-POINT LASER AND 1K LINE LASER | Continuous |  | 06/12/1991 | 04/18/2010 | MnROAD Mainline - Interstate 94 | 6732 | 13234771
11-D-1991 | 11 | Driving | Rigid | 11/16/2009 | Aggregate |  | 4 | RWP | Clay | 138.1 | 137.5 |  | 3-POINT LASER AND 1K LINE LASER | Continuous |  | 06/12/1991 | 04/18/2010 | MnROAD Mainline - Interstate 94 | 6732 | 13234771
11-D-1991 | 11 | Driving | Rigid | 11/16/2009 | Aggregate |  | 5 | LWP | Clay | 142 | 140 |  | 3-POINT LASER AND 1K LINE LASER | Continuous |  | 06/12/1991 | 04/18/2010 | MnROAD Mainline - Interstate 94 | 6732 | 13234771
11-D-1991 | 11 | Driving | Rigid | 11/16/2009 | Aggregate |  | 6 | LWP | Clay | 140 | 139.4 |  | 3-POINT LASER AND 1K LINE LASER | Continuous |  | 06/12/1991 | 04/18/2010 | MnROAD Mainline - Interstate 94 | 6732 | 13234771
11-P-1991 | 11 | Passing | Rigid | 11/16/2009 | Aggregate |  | 1 | RWP | Clay | 99.3 | 98.7 |  | 3-POINT LASER AND 1K LINE LASER | Continuous |  | 06/12/1991 | 04/18/2010 | MnROAD Mainline - Interstate 94 | 6732 | 3780512
11-P-1991 | 11 | Passing | Rigid | 11/16/2009 | Aggregate |  | 2 | RWP | Clay | 99.3 | 99.9 |  | 3-POINT LASER AND 1K LINE LASER | Continuous |  | 06/12/1991 | 04/18/2010 | MnROAD Mainline - Interstate 94 | 6732 | 3780512
11-P-1991 | 11 | Passing | Rigid | 11/16/2009 | Aggregate |  | 7 | LWP | Clay | 109.5 | 111.4 |  | 3-POINT LASER AND 1K LINE LASER | Continuous |  | 06/12/1991 | 04/18/2010 | MnROAD Mainline - Interstate 94 | 6732 | 3780512
11-P-1991 | 11 | Passing | Rigid | 11/16/2009 | Aggregate |  | 8 | LWP | Clay | 103.8 | 106.3 |  | 3-POINT LASER AND 1K LINE LASER | Continuous |  | 06/12/1991 | 04/18/2010 | MnROAD Mainline - Interstate 94 | 6732 | 3780512
11-D-1991 | 11 | Driving | Rigid | 03/08/2010 | Aggregate |  | 5 | LWP | Clay | 126 | 124.8 |  | 3-POINT LASER AND 1K LINE LASER | Continuous |  | 06/12/1991 | 04/18/2010 | MnROAD Mainline - Interstate 94 | 6844 | 13597500
11-D-1991 | 11 | Driving | Rigid | 03/08/2010 | Aggregate |  | 6 | RWP | Clay | 134.3 | 136.2 |  | 3-POINT LASER AND 1K LINE LASER | Continuous |  | 06/12/1991 | 04/18/2010 | MnROAD Mainline - Interstate 94 | 6844 | 13597500
11-P-1991 | 11 | Passing | Rigid | 03/08/2010 | Aggregate |  | 1 | RWP | Clay | 93.6 | 91 |  | 3-POINT LASER AND 1K LINE LASER | Continuous |  | 06/12/1991 | 04/18/2010 | MnROAD Mainline - Interstate 94 | 6844 | 3862219
11-P-1991 | 11 | Passing | Rigid | 03/08/2010 | Aggregate |  | 2 | RWP | Clay | 91 | 91 |  | 3-POINT LASER AND 1K LINE LASER | Continuous |  | 06/12/1991 | 04/18/2010 | MnROAD Mainline - Interstate 94 | 6844 | 3862219
11-P-1991 | 11 | Passing | Rigid | 03/08/2010 | Aggregate |  | 3 | LWP | Clay | 94.9 | 92.9 |  | 3-POINT LASER AND 1K LINE LASER | Continuous |  | 06/12/1991 | 04/18/2010 | MnROAD Mainline - Interstate 94 | 6844 | 3862219
11-P-1991 | 11 | Passing | Rigid | 03/08/2010 | Aggregate |  | 4 | LWP | Clay | 94.2 | 92.3 |  | 3-POINT LASER AND 1K LINE LASER | Continuous |  | 06/12/1991 | 04/18/2010 | MnROAD Mainline - Interstate 94 | 6844 | 3862219
11-D-1991 | 11 | Driving | Rigid | 03/31/2010 | Aggregate |  | 1 | RWP | Clay | 134.3 | 133 |  | 3-POINT LASER AND 1K LINE LASER | Continuous |  | 06/12/1991 | 04/18/2010 | MnROAD Mainline - Interstate 94 | 6867 | 13663872
11-D-1991 | 11 | Driving | Rigid | 03/31/2010 | Aggregate |  | 2 | RWP | Clay | 135.6 | 135 |  | 3-POINT LASER AND 1K LINE LASER | Continuous |  | 06/12/1991 | 04/18/2010 | MnROAD Mainline - Interstate 94 | 6867 | 13663872
11-D-1991 | 11 | Driving | Rigid | 03/31/2010 | Aggregate |  | 3 | LWP | Clay | 124.1 | 126 |  | 3-POINT LASER AND 1K LINE LASER | Continuous |  | 06/12/1991 | 04/18/2010 | MnROAD Mainline - Interstate 94 | 6867 | 13663872
11-D-1991 | 11 | Driving | Rigid | 03/31/2010 | Aggregate |  | 4 | LWP | Clay | 121 | 122.2 |  | 3-POINT LASER AND 1K LINE LASER | Continuous |  | 06/12/1991 | 04/18/2010 | MnROAD Mainline - Interstate 94 | 6867 | 13663872
11-P-1991 | 11 | Passing | Rigid | 03/31/2010 | Aggregate |  | 5 | LWP | Clay | 89.1 | 92.9 |  | 3-POINT LASER AND 1K LINE LASER | Continuous |  | 06/12/1991 | 04/18/2010 | MnROAD Mainline - Interstate 94 | 6867 | 3874992
11-P-1991 | 11 | Passing | Rigid | 03/31/2010 | Aggregate |  | 6 | LWP | Clay | 88.5 | 91 |  | 3-POINT LASER AND 1K LINE LASER | Continuous |  | 06/12/1991 | 04/18/2010 | MnROAD Mainline - Interstate 94 | 6867 | 3874992
11-P-1991 | 11 | Passing | Rigid | 03/31/2010 | Aggregate |  | 7 | RWP | Clay | 91 | 91.7 |  | 3-POINT LASER AND 1K LINE LASER | Continuous |  | 06/12/1991 | 04/18/2010 | MnROAD Mainline - Interstate 94 | 6867 | 3874992
11-P-1991 | 11 | Passing | Rigid | 03/31/2010 | Aggregate |  | 8 | RWP | Clay | 92.9 | 92.9 |  | 3-POINT LASER AND 1K LINE LASER | Continuous |  | 06/12/1991 | 04/18/2010 | MnROAD Mainline - Interstate 94 | 6867 | 3874992
12-D-1991 | 12 | Driving | Rigid | 11/19/2008 | Aggregate |  | 1 | LWP | Clay | 94.9 |  |  | 3-POINT LASER | Continuous |  | 07/05/1991 | 10/10/2013 | MnROAD Mainline - Interstate 94 | 6347 | 12363329
12-D-1991 | 12 | Driving | Rigid | 11/19/2008 | Aggregate |  | 1 | RWP | Clay | 104.4 |  |  | 3-POINT LASER | Continuous |  | 07/05/1991 | 10/10/2013 | MnROAD Mainline - Interstate 94 | 6347 | 12363329
12-D-1991 | 12 | Driving | Rigid | 11/19/2008 | Aggregate |  | 2 | RWP | Clay | 99.3 |  |  | 3-POINT LASER | Continuous |  | 07/05/1991 | 10/10/2013 | MnROAD Mainline - Interstate 94 | 6347 | 12363329
12-D-1991 | 12 | Driving | Rigid | 11/19/2008 | Aggregate |  | 2 | LWP | Clay | 94.9 |  |  | 3-POINT LASER | Continuous |  | 07/05/1991 | 10/10/2013 | MnROAD Mainline - Interstate 94 | 6347 | 12363329
12-P-1991 | 12 | Passing | Rigid | 11/19/2008 | Aggregate |  | 1 | RWP | Clay | 95.5 |  |  | 3-POINT LASER | Continuous |  | 07/05/1991 | 06/10/2014 | MnROAD Mainline - Interstate 94 | 6347 | 3561473
12-P-1991 | 12 | Passing | Rigid | 11/19/2008 | Aggregate |  | 1 | LWP | Clay | 89.1 |  |  | 3-POINT LASER | Continuous |  | 07/05/1991 | 06/10/2014 | MnROAD Mainline - Interstate 94 | 6347 | 3561473
12-P-1991 | 12 | Passing | Rigid | 11/19/2008 | Aggregate |  | 2 | LWP | Clay | 91 |  |  | 3-POINT LASER | Continuous |  | 07/05/1991 | 06/10/2014 | MnROAD Mainline - Interstate 94 | 6347 | 3561473
12-P-1991 | 12 | Passing | Rigid | 11/19/2008 | Aggregate |  | 2 | RWP | Clay | 95.5 |  |  | 3-POINT LASER | Continuous |  | 07/05/1991 | 06/10/2014 | MnROAD Mainline - Interstate 94 | 6347 | 3561473
12-D-1991 | 12 | Driving | Rigid | 03/17/2009 | Aggregate |  | 1 | LWP | Clay | 91 |  |  | 3-POINT LASER | Continuous |  | 07/05/1991 | 10/10/2013 | MnROAD Mainline - Interstate 94 | 6465 | 12483911
12-D-1991 | 12 | Driving | Rigid | 03/17/2009 | Aggregate |  | 1 | RWP | Clay | 97.4 |  |  | 3-POINT LASER | Continuous |  | 07/05/1991 | 10/10/2013 | MnROAD Mainline - Interstate 94 | 6465 | 12483911
12-D-1991 | 12 | Driving | Rigid | 03/17/2009 | Aggregate |  | 2 | RWP | Clay | 98.7 |  |  | 3-POINT LASER | Continuous |  | 07/05/1991 | 10/10/2013 | MnROAD Mainline - Interstate 94 | 6465 | 12483911
12-D-1991 | 12 | Driving | Rigid | 03/17/2009 | Aggregate |  | 2 | LWP | Clay | 95.5 |  |  | 3-POINT LASER | Continuous |  | 07/05/1991 | 10/10/2013 | MnROAD Mainline - Interstate 94 | 6465 | 12483911
12-P-1991 | 12 | Passing | Rigid | 03/17/2009 | Aggregate |  | 1 | RWP | Clay | 87.2 |  |  | 3-POINT LASER | Continuous |  | 07/05/1991 | 06/10/2014 | MnROAD Mainline - Interstate 94 | 6465 | 3587175
12-P-1991 | 12 | Passing | Rigid | 03/17/2009 | Aggregate |  | 1 | LWP | Clay | 83.4 |  |  | 3-POINT LASER | Continuous |  | 07/05/1991 | 06/10/2014 | MnROAD Mainline - Interstate 94 | 6465 | 3587175
12-P-1991 | 12 | Passing | Rigid | 03/17/2009 | Aggregate |  | 2 | LWP | Clay | 79.6 |  |  | 3-POINT LASER | Continuous |  | 07/05/1991 | 06/10/2014 | MnROAD Mainline - Interstate 94 | 6465 | 3587175
12-P-1991 | 12 | Passing | Rigid | 03/17/2009 | Aggregate |  | 2 | RWP | Clay | 87.2 |  |  | 3-POINT LASER | Continuous |  | 07/05/1991 | 06/10/2014 | MnROAD Mainline - Interstate 94 | 6465 | 3587175
12-D-1991 | 12 | Driving | Rigid | 06/17/2009 | Aggregate |  | 1 | LWP | Clay | 90.4 |  |  | 3-POINT LASER | Continuous |  | 07/05/1991 | 10/10/2013 | MnROAD Mainline - Interstate 94 | 6557 | 12767763
12-D-1991 | 12 | Driving | Rigid | 06/17/2009 | Aggregate |  | 1 | RWP | Clay | 98.7 |  |  | 3-POINT LASER | Continuous |  | 07/05/1991 | 10/10/2013 | MnROAD Mainline - Interstate 94 | 6557 | 12767763
12-D-1991 | 12 | Driving | Rigid | 06/17/2009 | Aggregate |  | 2 | RWP | Clay | 99.3 |  |  | 3-POINT LASER | Continuous |  | 07/05/1991 | 10/10/2013 | MnROAD Mainline - Interstate 94 | 6557 | 12767763
12-D-1991 | 12 | Driving | Rigid | 06/17/2009 | Aggregate |  | 2 | LWP | Clay | 89.1 |  |  | 3-POINT LASER | Continuous |  | 07/05/1991 | 10/10/2013 | MnROAD Mainline - Interstate 94 | 6557 | 12767763
12-P-1991 | 12 | Passing | Rigid | 06/17/2009 | Aggregate |  | 1 | LWP | Clay | 77.7 |  |  | 3-POINT LASER | Continuous |  | 07/05/1991 | 06/10/2014 | MnROAD Mainline - Interstate 94 | 6557 | 3658109
12-P-1991 | 12 | Passing | Rigid | 06/17/2009 | Aggregate |  | 1 | RWP | Clay | 92.9 |  |  | 3-POINT LASER | Continuous |  | 07/05/1991 | 06/10/2014 | MnROAD Mainline - Interstate 94 | 6557 | 3658109
12-P-1991 | 12 | Passing | Rigid | 06/17/2009 | Aggregate |  | 2 | LWP | Clay | 77.7 |  |  | 3-POINT LASER | Continuous |  | 07/05/1991 | 06/10/2014 | MnROAD Mainline - Interstate 94 | 6557 | 3658109
12-P-1991 | 12 | Passing | Rigid | 06/17/2009 | Aggregate |  | 2 | RWP | Clay | 91.7 |  |  | 3-POINT LASER | Continuous |  | 07/05/1991 | 06/10/2014 | MnROAD Mainline - Interstate 94 | 6557 | 3658109
12-D-1991 | 12 | Driving | Rigid | 11/16/2009 | Aggregate |  | 3 | RWP | Clay | 100.6 | 100.6 |  | 3-POINT LASER AND 1K LINE LASER | Continuous |  | 07/05/1991 | 10/10/2013 | MnROAD Mainline - Interstate 94 | 6709 | 13234771
12-D-1991 | 12 | Driving | Rigid | 11/16/2009 | Aggregate |  | 4 | RWP | Clay | 102.5 | 102.5 |  | 3-POINT LASER AND 1K LINE LASER | Continuous |  | 07/05/1991 | 10/10/2013 | MnROAD Mainline - Interstate 94 | 6709 | 13234771
12-D-1991 | 12 | Driving | Rigid | 11/16/2009 | Aggregate |  | 5 | LWP | Clay | 106.9 | 103.8 |  | 3-POINT LASER AND 1K LINE LASER | Continuous |  | 07/05/1991 | 10/10/2013 | MnROAD Mainline - Interstate 94 | 6709 | 13234771
12-D-1991 | 12 | Driving | Rigid | 11/16/2009 | Aggregate |  | 6 | LWP | Clay | 103.8 | 103.1 |  | 3-POINT LASER AND 1K LINE LASER | Continuous |  | 07/05/1991 | 10/10/2013 | MnROAD Mainline - Interstate 94 | 6709 | 13234771
12-P-1991 | 12 | Passing | Rigid | 11/16/2009 | Aggregate |  | 1 | RWP | Clay | 94.2 | 94.9 |  | 3-POINT LASER AND 1K LINE LASER | Continuous |  | 07/05/1991 | 06/10/2014 | MnROAD Mainline - Interstate 94 | 6709 | 3780512
12-P-1991 | 12 | Passing | Rigid | 11/16/2009 | Aggregate |  | 2 | RWP | Clay | 94.2 | 94.9 |  | 3-POINT LASER AND 1K LINE LASER | Continuous |  | 07/05/1991 | 06/10/2014 | MnROAD Mainline - Interstate 94 | 6709 | 3780512
12-P-1991 | 12 | Passing | Rigid | 11/16/2009 | Aggregate |  | 7 | LWP | Clay | 92.3 | 93.6 |  | 3-POINT LASER AND 1K LINE LASER | Continuous |  | 07/05/1991 | 06/10/2014 | MnROAD Mainline - Interstate 94 | 6709 | 3780512
12-P-1991 | 12 | Passing | Rigid | 11/16/2009 | Aggregate |  | 8 | LWP | Clay | 91 | 92.9 |  | 3-POINT LASER AND 1K LINE LASER | Continuous |  | 07/05/1991 | 06/10/2014 | MnROAD Mainline - Interstate 94 | 6709 | 3780512
12-D-1991 | 12 | Driving | Rigid | 03/08/2010 | Aggregate |  | 5 | LWP | Clay | 90.4 | 90.4 |  | 3-POINT LASER AND 1K LINE LASER | Continuous |  | 07/05/1991 | 10/10/2013 | MnROAD Mainline - Interstate 94 | 6821 | 13597500
12-D-1991 | 12 | Driving | Rigid | 03/08/2010 | Aggregate |  | 6 | RWP | Clay | 97.4 | 99.3 |  | 3-POINT LASER AND 1K LINE LASER | Continuous |  | 07/05/1991 | 10/10/2013 | MnROAD Mainline - Interstate 94 | 6821 | 13597500
12-P-1991 | 12 | Passing | Rigid | 03/08/2010 | Aggregate |  | 1 | RWP | Clay | 91.7 | 87.8 |  | 3-POINT LASER AND 1K LINE LASER | Continuous |  | 07/05/1991 | 06/10/2014 | MnROAD Mainline - Interstate 94 | 6821 | 3862219
12-P-1991 | 12 | Passing | Rigid | 03/08/2010 | Aggregate |  | 2 | RWP | Clay | 90.4 | 88.5 |  | 3-POINT LASER AND 1K LINE LASER | Continuous |  | 07/05/1991 | 06/10/2014 | MnROAD Mainline - Interstate 94 | 6821 | 3862219
12-P-1991 | 12 | Passing | Rigid | 03/08/2010 | Aggregate |  | 3 | LWP | Clay | 81.5 | 81.5 |  | 3-POINT LASER AND 1K LINE LASER | Continuous |  | 07/05/1991 | 06/10/2014 | MnROAD Mainline - Interstate 94 | 6821 | 3862219
12-P-1991 | 12 | Passing | Rigid | 03/08/2010 | Aggregate |  | 4 | LWP | Clay | 80.8 | 81.5 |  | 3-POINT LASER AND 1K LINE LASER | Continuous |  | 07/05/1991 | 06/10/2014 | MnROAD Mainline - Interstate 94 | 6821 | 3862219
12-D-1991 | 12 | Driving | Rigid | 03/31/2010 | Aggregate |  | 1 | RWP | Clay | 98 | 98.7 |  | 3-POINT LASER AND 1K LINE LASER | Continuous |  | 07/05/1991 | 10/10/2013 | MnROAD Mainline - Interstate 94 | 6844 | 13663872
12-D-1991 | 12 | Driving | Rigid | 03/31/2010 | Aggregate |  | 2 | RWP | Clay | 96.1 | 96.1 |  | 3-POINT LASER AND 1K LINE LASER | Continuous |  | 07/05/1991 | 10/10/2013 | MnROAD Mainline - Interstate 94 | 6844 | 13663872
12-D-1991 | 12 | Driving | Rigid | 03/31/2010 | Aggregate |  | 3 | LWP | Clay | 88.5 | 89.8 |  | 3-POINT LASER AND 1K LINE LASER | Continuous |  | 07/05/1991 | 10/10/2013 | MnROAD Mainline - Interstate 94 | 6844 | 13663872
12-D-1991 | 12 | Driving | Rigid | 03/31/2010 | Aggregate |  | 4 | LWP | Clay | 87.8 | 89.1 |  | 3-POINT LASER AND 1K LINE LASER | Continuous |  | 07/05/1991 | 10/10/2013 | MnROAD Mainline - Interstate 94 | 6844 | 13663872
12-P-1991 | 12 | Passing | Rigid | 03/31/2010 | Aggregate |  | 5 | LWP | Clay | 79.6 | 82.8 |  | 3-POINT LASER AND 1K LINE LASER | Continuous |  | 07/05/1991 | 06/10/2014 | MnROAD Mainline - Interstate 94 | 6844 | 3874992
12-P-1991 | 12 | Passing | Rigid | 03/31/2010 | Aggregate |  | 6 | LWP | Clay | 78.9 | 80.2 |  | 3-POINT LASER AND 1K LINE LASER | Continuous |  | 07/05/1991 | 06/10/2014 | MnROAD Mainline - Interstate 94 | 6844 | 3874992
12-P-1991 | 12 | Passing | Rigid | 03/31/2010 | Aggregate |  | 7 | RWP | Clay | 87.2 | 85.9 |  | 3-POINT LASER AND 1K LINE LASER | Continuous |  | 07/05/1991 | 06/10/2014 | MnROAD Mainline - Interstate 94 | 6844 | 3874992
12-P-1991 | 12 | Passing | Rigid | 03/31/2010 | Aggregate |  | 8 | RWP | Clay | 85.9 | 85.3 |  | 3-POINT LASER AND 1K LINE LASER | Continuous |  | 07/05/1991 | 06/10/2014 | MnROAD Mainline - Interstate 94 | 6844 | 3874992
12-D-1991 | 12 | Driving | Rigid | 06/07/2010 | Aggregate |  | 1 | RWP | Clay | 101.9 | 101.2 |  | 3-POINT LASER AND 1K LINE LASER | Continuous |  | 07/05/1991 | 10/10/2013 | MnROAD Mainline - Interstate 94 | 6912 | 13663872
12-D-1991 | 12 | Driving | Rigid | 06/07/2010 | Aggregate |  | 2 | RWP | Clay | 104.4 | 106.3 |  | 3-POINT LASER AND 1K LINE LASER | Continuous |  | 07/05/1991 | 10/10/2013 | MnROAD Mainline - Interstate 94 | 6912 | 13663872
12-D-1991 | 12 | Driving | Rigid | 06/07/2010 | Aggregate |  | 7 | LWP | Clay | 92.3 | 94.2 |  | 3-POINT LASER AND 1K LINE LASER | Continuous |  | 07/05/1991 | 10/10/2013 | MnROAD Mainline - Interstate 94 | 6912 | 13663872
12-D-1991 | 12 | Driving | Rigid | 06/07/2010 | Aggregate |  | 8 | LWP | Clay | 92.3 | 93.6 |  | 3-POINT LASER AND 1K LINE LASER | Continuous |  | 07/05/1991 | 10/10/2013 | MnROAD Mainline - Interstate 94 | 6912 | 13663872
12-P-1991 | 12 | Passing | Rigid | 06/07/2010 | Aggregate |  | 3 | RWP | Clay | 87.8 | 85.9 |  | 3-POINT LASER AND 1K LINE LASER | Continuous |  | 07/05/1991 | 06/10/2014 | MnROAD Mainline - Interstate 94 | 6912 | 3874992
12-P-1991 | 12 | Passing | Rigid | 06/07/2010 | Aggregate |  | 4 | RWP | Clay | 88.5 | 88.5 |  | 3-POINT LASER AND 1K LINE LASER | Continuous |  | 07/05/1991 | 06/10/2014 | MnROAD Mainline - Interstate 94 | 6912 | 3874992
12-P-1991 | 12 | Passing | Rigid | 06/07/2010 | Aggregate |  | 5 | LWP | Clay | 78.3 | 77.7 |  | 3-POINT LASER AND 1K LINE LASER | Continuous |  | 07/05/1991 | 06/10/2014 | MnROAD Mainline - Interstate 94 | 6912 | 3874992
12-P-1991 | 12 | Passing | Rigid | 06/07/2010 | Aggregate |  | 6 | LWP | Clay | 78.3 | 77 |  | 3-POINT LASER AND 1K LINE LASER | Continuous |  | 07/05/1991 | 06/10/2014 | MnROAD Mainline - Interstate 94 | 6912 | 3874992
12-D-1991 | 12 | Driving | Rigid | 09/21/2010 | Aggregate |  | 1 | RWP | Clay | 101.2 | 103.8 |  | 3-POINT LASER AND 1K LINE LASER | Continuous |  | 07/05/1991 | 10/10/2013 | MnROAD Mainline - Interstate 94 | 7018 | 13900009
12-D-1991 | 12 | Driving | Rigid | 09/21/2010 | Aggregate |  | 2 | RWP | Clay | 101.2 | 103.1 |  | 3-POINT LASER AND 1K LINE LASER | Continuous |  | 07/05/1991 | 10/10/2013 | MnROAD Mainline - Interstate 94 | 7018 | 13900009
12-D-1991 | 12 | Driving | Rigid | 09/21/2010 | Aggregate |  | 3 | LWP | Clay | 93.6 | 93.6 |  | 3-POINT LASER AND 1K LINE LASER | Continuous |  | 07/05/1991 | 10/10/2013 | MnROAD Mainline - Interstate 94 | 7018 | 13900009
12-D-1991 | 12 | Driving | Rigid | 09/21/2010 | Aggregate |  | 4 | LWP | Clay | 91.7 | 92.9 |  | 3-POINT LASER AND 1K LINE LASER | Continuous |  | 07/05/1991 | 10/10/2013 | MnROAD Mainline - Interstate 94 | 7018 | 13900009
12-P-1991 | 12 | Passing | Rigid | 09/21/2010 | Aggregate |  | 1 | LWP | Clay | 80.8 | 82.1 |  | 3-POINT LASER AND 1K LINE LASER | Continuous |  | 07/05/1991 | 06/10/2014 | MnROAD Mainline - Interstate 94 | 7018 | 3941688
12-P-1991 | 12 | Passing | Rigid | 09/21/2010 | Aggregate |  | 2 | LWP | Clay | 79.6 | 80.2 |  | 3-POINT LASER AND 1K LINE LASER | Continuous |  | 07/05/1991 | 06/10/2014 | MnROAD Mainline - Interstate 94 | 7018 | 3941688
12-P-1991 | 12 | Passing | Rigid | 09/21/2010 | Aggregate |  | 3 | RWP | Clay | 91 | 93.6 |  | 3-POINT LASER AND 1K LINE LASER | Continuous |  | 07/05/1991 | 06/10/2014 | MnROAD Mainline - Interstate 94 | 7018 | 3941688
12-P-1991 | 12 | Passing | Rigid | 09/21/2010 | Aggregate |  | 4 | RWP | Clay | 89.8 | 91.7 |  | 3-POINT LASER AND 1K LINE LASER | Continuous |  | 07/05/1991 | 06/10/2014 | MnROAD Mainline - Interstate 94 | 7018 | 3941688
12-D-1991 | 12 | Driving | Rigid | 11/16/2010 | Aggregate |  | 1 | LWP | Clay | 92.3 | 94.2 |  | 3-POINT LASER AND 1K LINE LASER | Continuous |  | 07/05/1991 | 10/10/2013 | MnROAD Mainline - Interstate 94 | 7074 | 14082038
12-D-1991 | 12 | Driving | Rigid | 11/16/2010 | Aggregate |  | 2 | LWP | Clay | 93.6 | 95.5 |  | 3-POINT LASER AND 1K LINE LASER | Continuous |  | 07/05/1991 | 10/10/2013 | MnROAD Mainline - Interstate 94 | 7074 | 14082038
12-D-1991 | 12 | Driving | Rigid | 11/16/2010 | Aggregate |  | 3 | LWP | Clay | 105 | 106.3 |  | 3-POINT LASER AND 1K LINE LASER | Continuous |  | 07/05/1991 | 10/10/2013 | MnROAD Mainline - Interstate 94 | 7074 | 14082038
12-D-1991 | 12 | Driving | Rigid | 11/16/2010 | Aggregate |  | 4 | LWP | Clay | 101.2 | 103.8 |  | 3-POINT LASER AND 1K LINE LASER | Continuous |  | 07/05/1991 | 10/10/2013 | MnROAD Mainline - Interstate 94 | 7074 | 14082038
12-P-1991 | 12 | Passing | Rigid | 11/16/2010 | Aggregate |  | 1 | LWP | Clay | 100.6 | 101.9 |  | 3-POINT LASER AND 1K LINE LASER | Continuous |  | 07/05/1991 | 06/10/2014 | MnROAD Mainline - Interstate 94 | 7074 | 3987421
12-P-1991 | 12 | Passing | Rigid | 11/16/2010 | Aggregate |  | 2 | LWP | Clay | 98 | 98.7 |  | 3-POINT LASER AND 1K LINE LASER | Continuous |  | 07/05/1991 | 06/10/2014 | MnROAD Mainline - Interstate 94 | 7074 | 3987421
12-P-1991 | 12 | Passing | Rigid | 11/16/2010 | Aggregate |  | 3 | LWP | Clay | 94.9 | 96.8 |  | 3-POINT LASER AND 1K LINE LASER | Continuous |  | 07/05/1991 | 06/10/2014 | MnROAD Mainline - Interstate 94 | 7074 | 3987421
12-P-1991 | 12 | Passing | Rigid | 11/16/2010 | Aggregate |  | 4 | LWP | Clay | 91.7 | 93.6 |  | 3-POINT LASER AND 1K LINE LASER | Continuous |  | 07/05/1991 | 06/10/2014 | MnROAD Mainline - Interstate 94 | 7074 | 3987421
12-D-1991 | 12 | Driving | Rigid | 03/16/2011 | Aggregate |  | 1 | RWP | Clay | 103.1 | 104.4 |  | 3-POINT LASER AND 1K LINE LASER | Continuous |  | 07/05/1991 | 10/10/2013 | MnROAD Mainline - Interstate 94 | 7194 | 14469444
12-D-1991 | 12 | Driving | Rigid | 03/16/2011 | Aggregate |  | 2 | LWP | Clay | 96.1 | 94.2 |  | 3-POINT LASER AND 1K LINE LASER | Continuous |  | 07/05/1991 | 10/10/2013 | MnROAD Mainline - Interstate 94 | 7194 | 14469444
12-P-1991 | 12 | Passing | Rigid | 03/16/2011 | Aggregate |  | 3 | RWP | Clay | 92.9 | 92.9 |  | 3-POINT LASER AND 1K LINE LASER | Continuous |  | 07/05/1991 | 06/10/2014 | MnROAD Mainline - Interstate 94 | 7194 | 4090524
12-P-1991 | 12 | Passing | Rigid | 03/16/2011 | Aggregate |  | 4 | LWP | Clay | 82.1 | 84 |  | 3-POINT LASER AND 1K LINE LASER | Continuous |  | 07/05/1991 | 06/10/2014 | MnROAD Mainline - Interstate 94 | 7194 | 4090524
12-D-1991 | 12 | Driving | Rigid | 06/27/2011 | Aggregate |  | 1 | RWP | Clay | 99.3 | 100.6 |  | 3-POINT LASER AND 1K LINE LASER | Continuous |  | 07/05/1991 | 10/10/2013 | MnROAD Mainline - Interstate 94 | 7297 | 14567751
12-D-1991 | 12 | Driving | Rigid | 06/27/2011 | Aggregate |  | 2 | RWP | Clay | 100.6 | 101.9 |  | 3-POINT LASER AND 1K LINE LASER | Continuous |  | 07/05/1991 | 10/10/2013 | MnROAD Mainline - Interstate 94 | 7297 | 14567751
12-D-1991 | 12 | Driving | Rigid | 06/27/2011 | Aggregate |  | 3 | LWP | Clay | 91.7 | 92.3 |  | 3-POINT LASER AND 1K LINE LASER | Continuous |  | 07/05/1991 | 10/10/2013 | MnROAD Mainline - Interstate 94 | 7297 | 14567751
12-D-1991 | 12 | Driving | Rigid | 06/27/2011 | Aggregate |  | 4 | LWP | Clay | 94.2 | 94.2 |  | 3-POINT LASER AND 1K LINE LASER | Continuous |  | 07/05/1991 | 10/10/2013 | MnROAD Mainline - Interstate 94 | 7297 | 14567751
12-P-1991 | 12 | Passing | Rigid | 06/27/2011 | Aggregate |  | 3 | RWP | Clay | 95.5 | 93.6 |  | 3-POINT LASER AND 1K LINE LASER | Continuous |  | 07/05/1991 | 06/10/2014 | MnROAD Mainline - Interstate 94 | 7297 | 4166140
12-P-1991 | 12 | Passing | Rigid | 06/27/2011 | Aggregate |  | 4 | RWP | Clay | 95.5 | 95.5 |  | 3-POINT LASER AND 1K LINE LASER | Continuous |  | 07/05/1991 | 06/10/2014 | MnROAD Mainline - Interstate 94 | 7297 | 4166140
12-P-1991 | 12 | Passing | Rigid | 06/27/2011 | Aggregate |  | 5 | LWP | Clay | 84.7 | 84 |  | 3-POINT LASER AND 1K LINE LASER | Continuous |  | 07/05/1991 | 06/10/2014 | MnROAD Mainline - Interstate 94 | 7297 | 4166140
12-P-1991 | 12 | Passing | Rigid | 06/27/2011 | Aggregate |  | 9 | LWP | Clay | 85.3 | 86.6 |  | 3-POINT LASER AND 1K LINE LASER | Continuous |  | 07/05/1991 | 06/10/2014 | MnROAD Mainline - Interstate 94 | 7297 | 4166140
12-D-1991 | 12 | Driving | Rigid | 09/19/2011 | Aggregate |  | 5 | LWP | Clay | 70.7 | 68.8 |  | 3-POINT LASER AND 1K LINE LASER | Continuous |  | 07/05/1991 | 10/10/2013 | MnROAD Mainline - Interstate 94 | 7381 | 14655464
12-D-1991 | 12 | Driving | Rigid | 09/19/2011 | Aggregate |  | 6 | LWP | Clay | 91.7 | 92.3 |  | 3-POINT LASER AND 1K LINE LASER | Continuous |  | 07/05/1991 | 10/10/2013 | MnROAD Mainline - Interstate 94 | 7381 | 14655464
12-D-1991 | 12 | Driving | Rigid | 09/19/2011 | Aggregate |  | 7 | RWP | Clay | 99.3 | 100.6 |  | 3-POINT LASER AND 1K LINE LASER | Continuous |  | 07/05/1991 | 10/10/2013 | MnROAD Mainline - Interstate 94 | 7381 | 14655464
12-D-1991 | 12 | Driving | Rigid | 09/19/2011 | Aggregate |  | 8 | RWP | Clay | 98.7 | 99.9 |  | 3-POINT LASER AND 1K LINE LASER | Continuous |  | 07/05/1991 | 10/10/2013 | MnROAD Mainline - Interstate 94 | 7381 | 14655464
12-P-1991 | 12 | Passing | Rigid | 09/19/2011 | Aggregate |  | 1 | RWP | Clay | 95.5 | 96.1 |  | 3-POINT LASER AND 1K LINE LASER | Continuous |  | 07/05/1991 | 06/10/2014 | MnROAD Mainline - Interstate 94 | 7381 | 4189060
12-P-1991 | 12 | Passing | Rigid | 09/19/2011 | Aggregate |  | 2 | RWP | Clay | 93.6 | 94.2 |  | 3-POINT LASER AND 1K LINE LASER | Continuous |  | 07/05/1991 | 06/10/2014 | MnROAD Mainline - Interstate 94 | 7381 | 4189060
12-P-1991 | 12 | Passing | Rigid | 09/19/2011 | Aggregate |  | 3 | LWP | Clay | 86.6 | 87.8 |  | 3-POINT LASER AND 1K LINE LASER | Continuous |  | 07/05/1991 | 06/10/2014 | MnROAD Mainline - Interstate 94 | 7381 | 4189060
12-P-1991 | 12 | Passing | Rigid | 09/19/2011 | Aggregate |  | 4 | LWP | Clay | 85.3 | 84 |  | 3-POINT LASER AND 1K LINE LASER | Continuous |  | 07/05/1991 | 06/10/2014 | MnROAD Mainline - Interstate 94 | 7381 | 4189060
12-D-1991 | 12 | Driving | Rigid | 03/19/2012 | Aggregate |  | 3 | RWP | Clay | 97.4 | 98 |  | 3-POINT LASER AND 1K LINE LASER | Continuous |  | 07/05/1991 | 10/10/2013 | MnROAD Mainline - Interstate 94 | 7563 | 15109125
12-D-1991 | 12 | Driving | Rigid | 03/19/2012 | Aggregate |  | 4 | LWP | Clay | 87.2 | 90.4 |  | 3-POINT LASER AND 1K LINE LASER | Continuous |  | 07/05/1991 | 10/10/2013 | MnROAD Mainline - Interstate 94 | 7563 | 15109125
12-P-1991 | 12 | Passing | Rigid | 03/19/2012 | Aggregate |  | 1 | LWP | Clay | 83.4 | 81.5 |  | 3-POINT LASER AND 1K LINE LASER | Continuous |  | 07/05/1991 | 06/10/2014 | MnROAD Mainline - Interstate 94 | 7563 | 4292404
12-P-1991 | 12 | Passing | Rigid | 03/19/2012 | Aggregate |  | 2 | RWP | Clay | 87.8 | 89.1 |  | 3-POINT LASER AND 1K LINE LASER | Continuous |  | 07/05/1991 | 06/10/2014 | MnROAD Mainline - Interstate 94 | 7563 | 4292404
12-D-1991 | 12 | Driving | Rigid | 06/28/2012 | Aggregate |  | 1 | RWP | Clay | 100.6 | 100.6 |  | 3-POINT LASER AND 1K LINE LASER | Continuous |  | 07/05/1991 | 10/10/2013 | MnROAD Mainline - Interstate 94 | 7664 | 15393008
12-D-1991 | 12 | Driving | Rigid | 06/28/2012 | Aggregate |  | 2 | RWP | Clay | 112.7 | 106.9 |  | 3-POINT LASER AND 1K LINE LASER | Continuous |  | 07/05/1991 | 10/10/2013 | MnROAD Mainline - Interstate 94 | 7664 | 15393008
12-D-1991 | 12 | Driving | Rigid | 06/28/2012 | Aggregate |  | 3 | LWP | Clay | 104.4 | 103.1 |  | 3-POINT LASER AND 1K LINE LASER | Continuous |  | 07/05/1991 | 10/10/2013 | MnROAD Mainline - Interstate 94 | 7664 | 15393008
12-D-1991 | 12 | Driving | Rigid | 06/28/2012 | Aggregate |  | 4 | LWP | Clay | 103.1 | 102.5 |  | 3-POINT LASER AND 1K LINE LASER | Continuous |  | 07/05/1991 | 10/10/2013 | MnROAD Mainline - Interstate 94 | 7664 | 15393008
12-P-1991 | 12 | Passing | Rigid | 06/28/2012 | Aggregate |  | 5 | LWP | Clay | 90.4 | 91.7 |  | 3-POINT LASER AND 1K LINE LASER | Continuous |  | 07/05/1991 | 06/10/2014 | MnROAD Mainline - Interstate 94 | 7664 | 4365278
12-P-1991 | 12 | Passing | Rigid | 06/28/2012 | Aggregate |  | 6 | LWP | Clay | 92.3 | 92.9 |  | 3-POINT LASER AND 1K LINE LASER | Continuous |  | 07/05/1991 | 06/10/2014 | MnROAD Mainline - Interstate 94 | 7664 | 4365278
12-P-1991 | 12 | Passing | Rigid | 06/28/2012 | Aggregate |  | 7 | RWP | Clay | 96.8 | 95.5 |  | 3-POINT LASER AND 1K LINE LASER | Continuous |  | 07/05/1991 | 06/10/2014 | MnROAD Mainline - Interstate 94 | 7664 | 4365278
12-P-1991 | 12 | Passing | Rigid | 06/28/2012 | Aggregate |  | 8 | RWP | Clay | 96.1 | 95.5 |  | 3-POINT LASER AND 1K LINE LASER | Continuous |  | 07/05/1991 | 06/10/2014 | MnROAD Mainline - Interstate 94 | 7664 | 4365278
12-D-1991 | 12 | Driving | Rigid | 09/25/2012 | Aggregate |  | 5 | RWP | Clay | 112 | 103.8 |  | 3-POINT LASER AND 1K LINE LASER | Continuous |  | 07/05/1991 | 10/10/2013 | MnROAD Mainline - Interstate 94 | 7753 | 15700511
12-D-1991 | 12 | Driving | Rigid | 09/25/2012 | Aggregate |  | 6 | RWP | Clay | 99.9 | 99.9 |  | 3-POINT LASER AND 1K LINE LASER | Continuous |  | 07/05/1991 | 10/10/2013 | MnROAD Mainline - Interstate 94 | 7753 | 15700511
12-D-1991 | 12 | Driving | Rigid | 09/25/2012 | Aggregate |  | 7 | LWP | Clay | 93.6 | 92.9 |  | 3-POINT LASER AND 1K LINE LASER | Continuous |  | 07/05/1991 | 10/10/2013 | MnROAD Mainline - Interstate 94 | 7753 | 15700511
12-D-1991 | 12 | Driving | Rigid | 09/25/2012 | Aggregate |  | 8 | LWP | Clay | 93.6 | 92.9 |  | 3-POINT LASER AND 1K LINE LASER | Continuous |  | 07/05/1991 | 10/10/2013 | MnROAD Mainline - Interstate 94 | 7753 | 15700511
12-P-1991 | 12 | Passing | Rigid | 09/25/2012 | Aggregate |  | 1 | LWP | Clay | 105.7 | 105.7 |  | 3-POINT LASER AND 1K LINE LASER | Continuous |  | 07/05/1991 | 06/10/2014 | MnROAD Mainline - Interstate 94 | 7753 | 4448428
12-P-1991 | 12 | Passing | Rigid | 09/25/2012 | Aggregate |  | 2 | LWP | Clay | 99.9 | 100.6 |  | 3-POINT LASER AND 1K LINE LASER | Continuous |  | 07/05/1991 | 06/10/2014 | MnROAD Mainline - Interstate 94 | 7753 | 4448428
12-P-1991 | 12 | Passing | Rigid | 09/25/2012 | Aggregate |  | 3 | RWP | Clay | 106.3 | 104.4 |  | 3-POINT LASER AND 1K LINE LASER | Continuous |  | 07/05/1991 | 06/10/2014 | MnROAD Mainline - Interstate 94 | 7753 | 4448428
12-P-1991 | 12 | Passing | Rigid | 09/25/2012 | Aggregate |  | 4 | RWP | Clay | 102.5 | 102.5 |  | 3-POINT LASER AND 1K LINE LASER | Continuous |  | 07/05/1991 | 06/10/2014 | MnROAD Mainline - Interstate 94 | 7753 | 4448428
12-D-1991 | 12 | Driving | Rigid | 04/02/2013 | Aggregate |  | 1 | RWP | Clay | 96.8 | 98 |  | 3-POINT LASER AND 1K LINE LASER | Continuous |  | 07/05/1991 | 10/10/2013 | MnROAD Mainline - Interstate 94 | 7942 | 16337031
12-D-1991 | 12 | Driving | Rigid | 04/02/2013 | Aggregate |  | 1 | LWP | Clay | 89.8 | 88.5 |  | 3-POINT LASER AND 1K LINE LASER | Continuous |  | 07/05/1991 | 10/10/2013 | MnROAD Mainline - Interstate 94 | 7942 | 16337031
12-D-1991 | 12 | Driving | Rigid | 04/02/2013 | Aggregate |  | 2 | LWP | Clay | 89.8 | 89.1 |  | 3-POINT LASER AND 1K LINE LASER | Continuous |  | 07/05/1991 | 10/10/2013 | MnROAD Mainline - Interstate 94 | 7942 | 16337031
12-D-1991 | 12 | Driving | Rigid | 04/02/2013 | Aggregate |  | 2 | RWP | Clay | 96.1 | 97.4 |  | 3-POINT LASER AND 1K LINE LASER | Continuous |  | 07/05/1991 | 10/10/2013 | MnROAD Mainline - Interstate 94 | 7942 | 16337031
12-P-1991 | 12 | Passing | Rigid | 04/02/2013 | Aggregate |  | 1 | RWP | Clay | 87.2 | 85.9 |  | 3-POINT LASER AND 1K LINE LASER | Continuous |  | 07/05/1991 | 06/10/2014 | MnROAD Mainline - Interstate 94 | 7942 | 4589405
12-P-1991 | 12 | Passing | Rigid | 04/02/2013 | Aggregate |  | 1 | LWP | Clay | 84 | 81.5 |  | 3-POINT LASER AND 1K LINE LASER | Continuous |  | 07/05/1991 | 06/10/2014 | MnROAD Mainline - Interstate 94 | 7942 | 4589405
12-P-1991 | 12 | Passing | Rigid | 04/02/2013 | Aggregate |  | 2 | RWP | Clay | 87.2 | 85.9 |  | 3-POINT LASER AND 1K LINE LASER | Continuous |  | 07/05/1991 | 06/10/2014 | MnROAD Mainline - Interstate 94 | 7942 | 4589405
12-P-1991 | 12 | Passing | Rigid | 04/02/2013 | Aggregate |  | 2 | LWP | Clay | 83.4 | 78.3 |  | 3-POINT LASER AND 1K LINE LASER | Continuous |  | 07/05/1991 | 06/10/2014 | MnROAD Mainline - Interstate 94 | 7942 | 4589405
12-D-1991 | 12 | Driving | Rigid | 07/10/2013 | Aggregate |  | 3 | RWP | Clay | 108.2 | 108.9 |  | 3-POINT LASER AND 1K LINE LASER | Continuous |  | 07/05/1991 | 10/10/2013 | MnROAD Mainline - Interstate 94 | 8041 | 16420040
12-D-1991 | 12 | Driving | Rigid | 07/10/2013 | Aggregate |  | 4 | RWP | Clay | 107.6 | 108.9 |  | 3-POINT LASER AND 1K LINE LASER | Continuous |  | 07/05/1991 | 10/10/2013 | MnROAD Mainline - Interstate 94 | 8041 | 16420040
12-D-1991 | 12 | Driving | Rigid | 07/10/2013 | Aggregate |  | 7 | LWP | Clay | 99.9 | 102.5 |  | 3-POINT LASER AND 1K LINE LASER | Continuous |  | 07/05/1991 | 10/10/2013 | MnROAD Mainline - Interstate 94 | 8041 | 16420040
12-D-1991 | 12 | Driving | Rigid | 07/10/2013 | Aggregate |  | 8 | LWP | Clay | 99.9 | 100.6 |  | 3-POINT LASER AND 1K LINE LASER | Continuous |  | 07/05/1991 | 10/10/2013 | MnROAD Mainline - Interstate 94 | 8041 | 16420040
12-P-1991 | 12 | Passing | Rigid | 07/10/2013 | Aggregate |  | 1 | RWP | Clay | 112 | 112.7 |  | 3-POINT LASER AND 1K LINE LASER | Continuous |  | 07/05/1991 | 06/10/2014 | MnROAD Mainline - Interstate 94 | 8041 | 4610666
12-P-1991 | 12 | Passing | Rigid | 07/10/2013 | Aggregate |  | 2 | RWP | Clay | 108.2 | 111.4 |  | 3-POINT LASER AND 1K LINE LASER | Continuous |  | 07/05/1991 | 06/10/2014 | MnROAD Mainline - Interstate 94 | 8041 | 4610666
12-P-1991 | 12 | Passing | Rigid | 07/10/2013 | Aggregate |  | 5 | LWP | Clay | 89.8 | 89.8 |  | 3-POINT LASER AND 1K LINE LASER | Continuous |  | 07/05/1991 | 06/10/2014 | MnROAD Mainline - Interstate 94 | 8041 | 4610666
12-P-1991 | 12 | Passing | Rigid | 07/10/2013 | Aggregate |  | 6 | LWP | Clay | 91 | 92.3 |  | 3-POINT LASER AND 1K LINE LASER | Continuous |  | 07/05/1991 | 06/10/2014 | MnROAD Mainline - Interstate 94 | 8041 | 4610666
12-D-2013 | 12 | Driving | Rigid | 11/19/2013 | Aggregate |  | 1 | RWP | Clay | 117.1 | 118.4 |  | 3-POINT LASER AND 1K LINE LASER | Continuous |  | 10/11/2013 | 06/10/2014 | MnROAD Mainline - Interstate 94 | 39 | 85880
12-D-2013 | 12 | Driving | Rigid | 11/19/2013 | Aggregate |  | 4 | LWP | Clay | 108.2 | 110.8 |  | 3-POINT LASER AND 1K LINE LASER | Continuous |  | 10/11/2013 | 06/10/2014 | MnROAD Mainline - Interstate 94 | 39 | 85880
12-P-1991 | 12 | Passing | Rigid | 11/19/2013 | Aggregate |  | 2 | RWP | Clay | 103.8 | 106.3 |  | 3-POINT LASER AND 1K LINE LASER | Continuous |  | 07/05/1991 | 06/10/2014 | MnROAD Mainline - Interstate 94 | 8173 | 4722266
12-P-1991 | 12 | Passing | Rigid | 11/19/2013 | Aggregate |  | 3 | LWP | Clay | 93.6 | 94.9 |  | 3-POINT LASER AND 1K LINE LASER | Continuous |  | 07/05/1991 | 06/10/2014 | MnROAD Mainline - Interstate 94 | 8173 | 4722266
12-D-2013 | 12 | Driving | Rigid | 05/13/2014 | Aggregate |  | 1 | RWP | Clay | 121 | 119.7 |  | 3-POINT LASER AND 1K LINE LASER | Continuous |  | 10/11/2013 | 06/10/2014 | MnROAD Mainline - Interstate 94 | 214 | 647080
12-D-2013 | 12 | Driving | Rigid | 05/13/2014 | Aggregate |  | 1 | LWP | Clay | 106.9 | 110.1 |  | 3-POINT LASER AND 1K LINE LASER | Continuous |  | 10/11/2013 | 06/10/2014 | MnROAD Mainline - Interstate 94 | 214 | 647080
12-D-2013 | 12 | Driving | Rigid | 05/13/2014 | Aggregate |  | 2 | LWP | Clay | 107.6 | 109.5 |  | 3-POINT LASER AND 1K LINE LASER | Continuous |  | 10/11/2013 | 06/10/2014 | MnROAD Mainline - Interstate 94 | 214 | 647080
12-D-2013 | 12 | Driving | Rigid | 05/13/2014 | Aggregate |  | 2 | RWP | Clay | 118.4 | 119 |  | 3-POINT LASER AND 1K LINE LASER | Continuous |  | 10/11/2013 | 06/10/2014 | MnROAD Mainline - Interstate 94 | 214 | 647080
12-P-1991 | 12 | Passing | Rigid | 05/13/2014 | Aggregate |  | 1 | LWP | Clay | 92.9 | 98 |  | 3-POINT LASER AND 1K LINE LASER | Continuous |  | 07/05/1991 | 06/10/2014 | MnROAD Mainline - Interstate 94 | 8348 | 4856794
12-P-1991 | 12 | Passing | Rigid | 05/13/2014 | Aggregate |  | 1 | RWP | Clay | 103.1 | 106.9 |  | 3-POINT LASER AND 1K LINE LASER | Continuous |  | 07/05/1991 | 06/10/2014 | MnROAD Mainline - Interstate 94 | 8348 | 4856794
12-P-1991 | 12 | Passing | Rigid | 05/13/2014 | Aggregate |  | 2 | LWP | Clay | 91.7 | 95.5 |  | 3-POINT LASER AND 1K LINE LASER | Continuous |  | 07/05/1991 | 06/10/2014 | MnROAD Mainline - Interstate 94 | 8348 | 4856794
12-P-1991 | 12 | Passing | Rigid | 05/13/2014 | Aggregate |  | 2 | RWP | Clay | 105.7 | 106.9 |  | 3-POINT LASER AND 1K LINE LASER | Continuous |  | 07/05/1991 | 06/10/2014 | MnROAD Mainline - Interstate 94 | 8348 | 4856794
12-D-2014 | 12 | Driving | Rigid | 08/05/2014 | Aggregate |  | 1 | LWP | Clay | 126 | 128 |  | 3-POINT LASER AND 1K LINE LASER | Continuous |  | 06/11/2014 | 05/01/2022 | MnROAD Mainline - Interstate 94 | 55 | 131942
12-D-2014 | 12 | Driving | Rigid | 08/05/2014 | Aggregate |  | 1 | RWP | Clay | 133.7 | 134.3 |  | 3-POINT LASER AND 1K LINE LASER | Continuous |  | 06/11/2014 | 05/01/2022 | MnROAD Mainline - Interstate 94 | 55 | 131942
12-D-2014 | 12 | Driving | Rigid | 08/05/2014 | Aggregate |  | 2 | RWP | Clay | 135 | 136.9 |  | 3-POINT LASER AND 1K LINE LASER | Continuous |  | 06/11/2014 | 05/01/2022 | MnROAD Mainline - Interstate 94 | 55 | 131942
12-D-2014 | 12 | Driving | Rigid | 08/05/2014 | Aggregate |  | 2 | LWP | Clay | 87.8 | 84 |  | 3-POINT LASER AND 1K LINE LASER | Continuous |  | 06/11/2014 | 05/01/2022 | MnROAD Mainline - Interstate 94 | 55 | 131942
12-P-2014 | 12 | Passing | Rigid | 08/05/2014 | Aggregate |  | 1 | RWP | Clay | 117.1 | 117.1 |  | 3-POINT LASER AND 1K LINE LASER | Continuous |  | 06/11/2014 | 05/01/2022 | MnROAD Mainline - Interstate 94 | 55 | 41429
12-P-2014 | 12 | Passing | Rigid | 08/05/2014 | Aggregate |  | 1 | LWP | Clay | 103.8 | 105 |  | 3-POINT LASER AND 1K LINE LASER | Continuous |  | 06/11/2014 | 05/01/2022 | MnROAD Mainline - Interstate 94 | 55 | 41429
12-P-2014 | 12 | Passing | Rigid | 08/05/2014 | Aggregate |  | 2 | LWP | Clay | 104.4 | 105 |  | 3-POINT LASER AND 1K LINE LASER | Continuous |  | 06/11/2014 | 05/01/2022 | MnROAD Mainline - Interstate 94 | 55 | 41429
12-P-2014 | 12 | Passing | Rigid | 08/05/2014 | Aggregate |  | 2 | RWP | Clay | 117.1 | 118.4 |  | 3-POINT LASER AND 1K LINE LASER | Continuous |  | 06/11/2014 | 05/01/2022 | MnROAD Mainline - Interstate 94 | 55 | 41429
12-D-2014 | 12 | Driving | Rigid | 10/21/2014 | Aggregate |  | 1 | LWP | Clay | 124.1 | 126.7 |  | 3-POINT LASER AND 1K LINE LASER | Continuous |  | 06/11/2014 | 05/01/2022 | MnROAD Mainline - Interstate 94 | 132 | 410333
12-D-2014 | 12 | Driving | Rigid | 10/21/2014 | Aggregate |  | 1 | RWP | Clay | 137.5 | 137.5 |  | 3-POINT LASER AND 1K LINE LASER | Continuous |  | 06/11/2014 | 05/01/2022 | MnROAD Mainline - Interstate 94 | 132 | 410333
12-D-2014 | 12 | Driving | Rigid | 10/21/2014 | Aggregate |  | 2 | LWP | Clay | 126 | 128 |  | 3-POINT LASER AND 1K LINE LASER | Continuous |  | 06/11/2014 | 05/01/2022 | MnROAD Mainline - Interstate 94 | 132 | 410333
12-D-2014 | 12 | Driving | Rigid | 10/21/2014 | Aggregate |  | 2 | RWP | Clay | 136.2 | 136.9 |  | 3-POINT LASER AND 1K LINE LASER | Continuous |  | 06/11/2014 | 05/01/2022 | MnROAD Mainline - Interstate 94 | 132 | 410333
12-P-2014 | 12 | Passing | Rigid | 10/21/2014 | Aggregate |  | 1 | LWP | Clay | 99.9 | 101.9 |  | 3-POINT LASER AND 1K LINE LASER | Continuous |  | 06/11/2014 | 05/01/2022 | MnROAD Mainline - Interstate 94 | 132 | 91668
12-P-2014 | 12 | Passing | Rigid | 10/21/2014 | Aggregate |  | 1 | RWP | Clay | 120.3 | 118.4 |  | 3-POINT LASER AND 1K LINE LASER | Continuous |  | 06/11/2014 | 05/01/2022 | MnROAD Mainline - Interstate 94 | 132 | 91668
12-P-2014 | 12 | Passing | Rigid | 10/21/2014 | Aggregate |  | 2 | RWP | Clay | 122.2 | 122.9 |  | 3-POINT LASER AND 1K LINE LASER | Continuous |  | 06/11/2014 | 05/01/2022 | MnROAD Mainline - Interstate 94 | 132 | 91668
12-P-2014 | 12 | Passing | Rigid | 10/21/2014 | Aggregate |  | 2 | LWP | Clay | 101.9 | 104.4 |  | 3-POINT LASER AND 1K LINE LASER | Continuous |  | 06/11/2014 | 05/01/2022 | MnROAD Mainline - Interstate 94 | 132 | 91668
12-D-2014 | 12 | Driving | Rigid | 03/16/2015 | Aggregate |  | 1 | RWP | Clay | 129.2 | 132.4 |  | 3-POINT LASER AND 1K LINE LASER | Continuous |  | 06/11/2014 | 05/01/2022 | MnROAD Mainline - Interstate 94 | 278 | 982327
12-D-2014 | 12 | Driving | Rigid | 03/16/2015 | Aggregate |  | 1 | LWP | Clay | 123.5 | 126.7 |  | 3-POINT LASER AND 1K LINE LASER | Continuous |  | 06/11/2014 | 05/01/2022 | MnROAD Mainline - Interstate 94 | 278 | 982327
12-D-2014 | 12 | Driving | Rigid | 03/16/2015 | Aggregate |  | 2 | RWP | Clay | 133.7 | 136.9 |  | 3-POINT LASER AND 1K LINE LASER | Continuous |  | 06/11/2014 | 05/01/2022 | MnROAD Mainline - Interstate 94 | 278 | 982327
12-D-2014 | 12 | Driving | Rigid | 03/16/2015 | Aggregate |  | 2 | LWP | Clay | 125.4 | 126.7 |  | 3-POINT LASER AND 1K LINE LASER | Continuous |  | 06/11/2014 | 05/01/2022 | MnROAD Mainline - Interstate 94 | 278 | 982327
12-P-2014 | 12 | Passing | Rigid | 03/16/2015 | Aggregate |  | 1 | RWP | Clay | 112 | 115.2 |  | 3-POINT LASER AND 1K LINE LASER | Continuous |  | 06/11/2014 | 05/01/2022 | MnROAD Mainline - Interstate 94 | 278 | 110334
12-P-2014 | 12 | Passing | Rigid | 03/16/2015 | Aggregate |  | 1 | LWP | Clay | 93.6 | 95.5 |  | 3-POINT LASER AND 1K LINE LASER | Continuous |  | 06/11/2014 | 05/01/2022 | MnROAD Mainline - Interstate 94 | 278 | 110334
12-P-2014 | 12 | Passing | Rigid | 03/16/2015 | Aggregate |  | 2 | LWP | Clay | 94.9 | 98.7 |  | 3-POINT LASER AND 1K LINE LASER | Continuous |  | 06/11/2014 | 05/01/2022 | MnROAD Mainline - Interstate 94 | 278 | 110334
12-P-2014 | 12 | Passing | Rigid | 03/16/2015 | Aggregate |  | 2 | RWP | Clay | 108.9 | 109.5 |  | 3-POINT LASER AND 1K LINE LASER | Continuous |  | 06/11/2014 | 05/01/2022 | MnROAD Mainline - Interstate 94 | 278 | 110334
12-D-2014 | 12 | Driving | Rigid | 05/12/2015 | Aggregate |  | 1 | LWP | Clay | 124.1 | 124.8 |  | 3-POINT LASER AND 1K LINE LASER | Continuous |  | 06/11/2014 | 05/01/2022 | MnROAD Mainline - Interstate 94 | 335 | 1146033
12-D-2014 | 12 | Driving | Rigid | 05/12/2015 | Aggregate |  | 1 | RWP | Clay | 133.7 | 133 |  | 3-POINT LASER AND 1K LINE LASER | Continuous |  | 06/11/2014 | 05/01/2022 | MnROAD Mainline - Interstate 94 | 335 | 1146033
12-D-2014 | 12 | Driving | Rigid | 05/12/2015 | Aggregate |  | 2 | RWP | Clay | 132.4 | 132.4 |  | 3-POINT LASER AND 1K LINE LASER | Continuous |  | 06/11/2014 | 05/01/2022 | MnROAD Mainline - Interstate 94 | 335 | 1146033
12-D-2014 | 12 | Driving | Rigid | 05/12/2015 | Aggregate |  | 2 | LWP | Clay | 124.1 | 126 |  | 3-POINT LASER AND 1K LINE LASER | Continuous |  | 06/11/2014 | 05/01/2022 | MnROAD Mainline - Interstate 94 | 335 | 1146033
12-P-2014 | 12 | Passing | Rigid | 05/12/2015 | Aggregate |  | 1 | LWP | Clay | 91.7 | 92.9 |  | 3-POINT LASER AND 1K LINE LASER | Continuous |  | 06/11/2014 | 05/01/2022 | MnROAD Mainline - Interstate 94 | 335 | 117017
12-P-2014 | 12 | Passing | Rigid | 05/12/2015 | Aggregate |  | 1 | RWP | Clay | 107.6 | 107.6 |  | 3-POINT LASER AND 1K LINE LASER | Continuous |  | 06/11/2014 | 05/01/2022 | MnROAD Mainline - Interstate 94 | 335 | 117017
12-P-2014 | 12 | Passing | Rigid | 05/12/2015 | Aggregate |  | 2 | RWP | Clay | 108.9 | 108.9 |  | 3-POINT LASER AND 1K LINE LASER | Continuous |  | 06/11/2014 | 05/01/2022 | MnROAD Mainline - Interstate 94 | 335 | 117017
12-P-2014 | 12 | Passing | Rigid | 05/12/2015 | Aggregate |  | 2 | LWP | Clay | 92.9 | 94.9 |  | 3-POINT LASER AND 1K LINE LASER | Continuous |  | 06/11/2014 | 05/01/2022 | MnROAD Mainline - Interstate 94 | 335 | 117017
12-D-2014 | 12 | Driving | Rigid | 09/29/2015 | Aggregate |  | 1 | LWP | Clay |  |  | 134.3 | 3K LINE LASER | Continuous |  | 06/11/2014 | 05/01/2022 | MnROAD Mainline - Interstate 94 | 475 | 1623455
12-D-2014 | 12 | Driving | Rigid | 09/29/2015 | Aggregate |  | 1 | RWP | Clay | 147 | 143.9 |  | 3-POINT LASER AND 1K LINE LASER | Continuous |  | 06/11/2014 | 05/01/2022 | MnROAD Mainline - Interstate 94 | 475 | 1623455
12-D-2014 | 12 | Driving | Rigid | 09/29/2015 | Aggregate |  | 2 | RWP | Clay | 138.1 | 138.8 |  | 3-POINT LASER AND 1K LINE LASER | Continuous |  | 06/11/2014 | 05/01/2022 | MnROAD Mainline - Interstate 94 | 475 | 1623455
12-D-2014 | 12 | Driving | Rigid | 09/29/2015 | Aggregate |  | 2 | LWP | Clay |  |  | 133.7 | 3K LINE LASER | Continuous |  | 06/11/2014 | 05/01/2022 | MnROAD Mainline - Interstate 94 | 475 | 1623455
12-P-2014 | 12 | Passing | Rigid | 09/29/2015 | Aggregate |  | 1 | LWP | Clay |  |  | 112 | 3K LINE LASER | Continuous |  | 06/11/2014 | 05/01/2022 | MnROAD Mainline - Interstate 94 | 475 | 134487
12-P-2014 | 12 | Passing | Rigid | 09/29/2015 | Aggregate |  | 1 | RWP | Clay | 129.9 | 131.1 |  | 3-POINT LASER AND 1K LINE LASER | Continuous |  | 06/11/2014 | 05/01/2022 | MnROAD Mainline - Interstate 94 | 475 | 134487
12-P-2014 | 12 | Passing | Rigid | 09/29/2015 | Aggregate |  | 2 | RWP | Clay | 127.3 | 128 |  | 3-POINT LASER AND 1K LINE LASER | Continuous |  | 06/11/2014 | 05/01/2022 | MnROAD Mainline - Interstate 94 | 475 | 134487
12-P-2014 | 12 | Passing | Rigid | 09/29/2015 | Aggregate |  | 2 | LWP | Clay |  |  | 107.6 | 3K LINE LASER | Continuous |  | 06/11/2014 | 05/01/2022 | MnROAD Mainline - Interstate 94 | 475 | 134487
12-D-2014 | 12 | Driving | Rigid | 03/01/2016 | Aggregate |  | 1 | LWP | Clay |  |  | 130.5 | 3K LINE LASER | Continuous |  | 06/11/2014 | 05/01/2022 | MnROAD Mainline - Interstate 94 | 629 | 2183651
12-D-2014 | 12 | Driving | Rigid | 03/01/2016 | Aggregate |  | 1 | RWP | Clay | 147.7 | 146.4 |  | 3-POINT LASER AND 1K LINE LASER | Continuous |  | 06/11/2014 | 05/01/2022 | MnROAD Mainline - Interstate 94 | 629 | 2183651
12-D-2014 | 12 | Driving | Rigid | 03/01/2016 | Aggregate |  | 2 | RWP | Clay | 139.4 | 139.4 |  | 3-POINT LASER AND 1K LINE LASER | Continuous |  | 06/11/2014 | 05/01/2022 | MnROAD Mainline - Interstate 94 | 629 | 2183651
12-D-2014 | 12 | Driving | Rigid | 03/01/2016 | Aggregate |  | 2 | LWP | Clay |  |  | 129.2 | 3K LINE LASER | Continuous |  | 06/11/2014 | 05/01/2022 | MnROAD Mainline - Interstate 94 | 629 | 2183651
12-D-2014 | 12 | Driving | Rigid | 03/01/2016 | Aggregate |  | 3 | RWP | Clay | 129.2 | 128 |  | 3-POINT LASER AND 1K LINE LASER | Continuous |  | 06/11/2014 | 05/01/2022 | MnROAD Mainline - Interstate 94 | 629 | 2183651
12-D-2014 | 12 | Driving | Rigid | 03/01/2016 | Aggregate |  | 3 | LWP | Clay |  |  | 121.6 | 3K LINE LASER | Continuous |  | 06/11/2014 | 05/01/2022 | MnROAD Mainline - Interstate 94 | 629 | 2183651
12-P-2014 | 12 | Passing | Rigid | 03/01/2016 | Aggregate |  | 1 | RWP | Clay | 117.1 | 116.5 |  | 3-POINT LASER AND 1K LINE LASER | Continuous |  | 06/11/2014 | 05/01/2022 | MnROAD Mainline - Interstate 94 | 629 | 251510
12-P-2014 | 12 | Passing | Rigid | 03/01/2016 | Aggregate |  | 1 | LWP | Clay |  |  | 95.5 | 3K LINE LASER | Continuous |  | 06/11/2014 | 05/01/2022 | MnROAD Mainline - Interstate 94 | 629 | 251510
12-P-2014 | 12 | Passing | Rigid | 03/01/2016 | Aggregate |  | 2 | RWP | Clay | 108.9 | 108.9 |  | 3-POINT LASER AND 1K LINE LASER | Continuous |  | 06/11/2014 | 05/01/2022 | MnROAD Mainline - Interstate 94 | 629 | 251510
12-P-2014 | 12 | Passing | Rigid | 03/01/2016 | Aggregate |  | 2 | LWP | Clay |  |  | 92.3 | 3K LINE LASER | Continuous |  | 06/11/2014 | 05/01/2022 | MnROAD Mainline - Interstate 94 | 629 | 251510
12-D-2014 | 12 | Driving | Rigid | 03/22/2016 | Aggregate |  | 1 | LWP | Clay |  |  | 133.7 | 3K LINE LASER | Continuous |  | 06/11/2014 | 05/01/2022 | MnROAD Mainline - Interstate 94 | 650 | 2256483
12-D-2014 | 12 | Driving | Rigid | 03/22/2016 | Aggregate |  | 1 | RWP | Clay | 125.4 | 130.5 |  | 3-POINT LASER AND 1K LINE LASER | Continuous |  | 06/11/2014 | 05/01/2022 | MnROAD Mainline - Interstate 94 | 650 | 2256483
12-D-2014 | 12 | Driving | Rigid | 03/22/2016 | Aggregate |  | 2 | LWP | Clay |  |  | 147.7 | 3K LINE LASER | Continuous |  | 06/11/2014 | 05/01/2022 | MnROAD Mainline - Interstate 94 | 650 | 2256483
12-D-2014 | 12 | Driving | Rigid | 03/22/2016 | Aggregate |  | 2 | RWP | Clay | 121.6 | 142 |  | 3-POINT LASER AND 1K LINE LASER | Continuous |  | 06/11/2014 | 05/01/2022 | MnROAD Mainline - Interstate 94 | 650 | 2256483
12-P-2014 | 12 | Passing | Rigid | 03/22/2016 | Aggregate |  | 1 | RWP | Clay | 92.3 | 110.1 |  | 3-POINT LASER AND 1K LINE LASER | Continuous |  | 06/11/2014 | 05/01/2022 | MnROAD Mainline - Interstate 94 | 650 | 265524
12-P-2014 | 12 | Passing | Rigid | 03/22/2016 | Aggregate |  | 1 | LWP | Clay |  |  | 112.7 | 3K LINE LASER | Continuous |  | 06/11/2014 | 05/01/2022 | MnROAD Mainline - Interstate 94 | 650 | 265524
12-P-2014 | 12 | Passing | Rigid | 03/22/2016 | Aggregate |  | 2 | LWP | Clay |  |  | 108.2 | 3K LINE LASER | Continuous |  | 06/11/2014 | 05/01/2022 | MnROAD Mainline - Interstate 94 | 650 | 265524
12-P-2014 | 12 | Passing | Rigid | 03/22/2016 | Aggregate |  | 2 | RWP | Clay | 93.6 | 106.9 |  | 3-POINT LASER AND 1K LINE LASER | Continuous |  | 06/11/2014 | 05/01/2022 | MnROAD Mainline - Interstate 94 | 650 | 265524
12-D-2014 | 12 | Driving | Rigid | 05/16/2016 | Aggregate |  | 1 | LWP | Clay |  |  | 126.7 | 3K LINE LASER | Continuous |  | 06/11/2014 | 05/01/2022 | MnROAD Mainline - Interstate 94 | 705 | 2472170
12-D-2014 | 12 | Driving | Rigid | 05/16/2016 | Aggregate |  | 1 | RWP | Clay |  | 149 |  | 1K LINE LASER | Continuous |  | 06/11/2014 | 05/01/2022 | MnROAD Mainline - Interstate 94 | 705 | 2472170
12-D-2014 | 12 | Driving | Rigid | 05/16/2016 | Aggregate |  | 2 | RWP | Clay |  | 138.1 |  | 1K LINE LASER | Continuous |  | 06/11/2014 | 05/01/2022 | MnROAD Mainline - Interstate 94 | 705 | 2472170
12-D-2014 | 12 | Driving | Rigid | 05/16/2016 | Aggregate |  | 2 | LWP | Clay |  |  | 128.6 | 3K LINE LASER | Continuous |  | 06/11/2014 | 05/01/2022 | MnROAD Mainline - Interstate 94 | 705 | 2472170
12-P-2014 | 12 | Passing | Rigid | 05/16/2016 | Aggregate |  | 1 | LWP | Clay |  |  | 91.7 | 3K LINE LASER | Continuous |  | 06/11/2014 | 05/01/2022 | MnROAD Mainline - Interstate 94 | 705 | 314229
12-P-2014 | 12 | Passing | Rigid | 05/16/2016 | Aggregate |  | 1 | RWP | Clay |  | 109.5 |  | 1K LINE LASER | Continuous |  | 06/11/2014 | 05/01/2022 | MnROAD Mainline - Interstate 94 | 705 | 314229
12-P-2014 | 12 | Passing | Rigid | 05/16/2016 | Aggregate |  | 2 | RWP | Clay |  | 108.9 |  | 1K LINE LASER | Continuous |  | 06/11/2014 | 05/01/2022 | MnROAD Mainline - Interstate 94 | 705 | 314229
12-P-2014 | 12 | Passing | Rigid | 05/16/2016 | Aggregate |  | 2 | LWP | Clay |  |  | 89.1 | 3K LINE LASER | Continuous |  | 06/11/2014 | 05/01/2022 | MnROAD Mainline - Interstate 94 | 705 | 314229
12-D-2014 | 12 | Driving | Rigid | 10/20/2016 | Aggregate |  | 1 | LWP | Clay |  |  | 128.6 | 3K LINE LASER | Continuous |  | 06/11/2014 | 05/01/2022 | MnROAD Mainline - Interstate 94 | 862 | 2569365
12-D-2014 | 12 | Driving | Rigid | 10/20/2016 | Aggregate |  | 1 | RWP | Clay | 142.6 | 142.6 |  | 3-POINT LASER AND 1K LINE LASER | Continuous |  | 06/11/2014 | 05/01/2022 | MnROAD Mainline - Interstate 94 | 862 | 2569365
12-D-2014 | 12 | Driving | Rigid | 10/20/2016 | Aggregate |  | 2 | LWP | Clay |  |  | 142.6 | 3K LINE LASER | Continuous |  | 06/11/2014 | 05/01/2022 | MnROAD Mainline - Interstate 94 | 862 | 2569365
12-D-2014 | 12 | Driving | Rigid | 10/20/2016 | Aggregate |  | 2 | RWP | Clay | 150.9 | 156.6 |  | 3-POINT LASER AND 1K LINE LASER | Continuous |  | 06/11/2014 | 05/01/2022 | MnROAD Mainline - Interstate 94 | 862 | 2569365
12-P-2014 | 12 | Passing | Rigid | 10/20/2016 | Aggregate |  | 1 | RWP | Clay | 119 | 114.6 |  | 3-POINT LASER AND 1K LINE LASER | Continuous |  | 06/11/2014 | 05/01/2022 | MnROAD Mainline - Interstate 94 | 862 | 338017
12-P-2014 | 12 | Passing | Rigid | 10/20/2016 | Aggregate |  | 1 | LWP | Clay |  |  | 98.7 | 3K LINE LASER | Continuous |  | 06/11/2014 | 05/01/2022 | MnROAD Mainline - Interstate 94 | 862 | 338017
12-P-2014 | 12 | Passing | Rigid | 10/20/2016 | Aggregate |  | 2 | LWP | Clay |  |  | 98 | 3K LINE LASER | Continuous |  | 06/11/2014 | 05/01/2022 | MnROAD Mainline - Interstate 94 | 862 | 338017
12-P-2014 | 12 | Passing | Rigid | 10/20/2016 | Aggregate |  | 2 | RWP | Clay | 116.5 | 115.2 |  | 3-POINT LASER AND 1K LINE LASER | Continuous |  | 06/11/2014 | 05/01/2022 | MnROAD Mainline - Interstate 94 | 862 | 338017
12-D-2014 | 12 | Driving | Rigid | 03/20/2017 | Aggregate |  | 1 | RWP | Clay |  |  | 137.5 | 3K LINE LASER | Continuous |  | 06/11/2014 | 05/01/2022 | MnROAD Mainline - Interstate 94 | 1013 | 3119737
12-D-2014 | 12 | Driving | Rigid | 03/20/2017 | Aggregate |  | 1 | LWP | Clay |  |  | 130.5 | 3K LINE LASER | Continuous |  | 06/11/2014 | 05/01/2022 | MnROAD Mainline - Interstate 94 | 1013 | 3119737
12-D-2014 | 12 | Driving | Rigid | 03/20/2017 | Aggregate |  | 2 | RWP | Clay |  |  | 152.1 | 3K LINE LASER | Continuous |  | 06/11/2014 | 05/01/2022 | MnROAD Mainline - Interstate 94 | 1013 | 3119737
12-D-2014 | 12 | Driving | Rigid | 03/20/2017 | Aggregate |  | 2 | LWP | Clay |  |  | 128 | 3K LINE LASER | Continuous |  | 06/11/2014 | 05/01/2022 | MnROAD Mainline - Interstate 94 | 1013 | 3119737
12-P-2014 | 12 | Passing | Rigid | 03/20/2017 | Aggregate |  | 2 | RWP | Clay |  |  | 112 | 3K LINE LASER | Continuous |  | 06/11/2014 | 05/01/2022 | MnROAD Mainline - Interstate 94 | 1013 | 436728
12-P-2014 | 12 | Passing | Rigid | 03/20/2017 | Aggregate |  | 2 | LWP | Clay |  |  | 101.2 | 3K LINE LASER | Continuous |  | 06/11/2014 | 05/01/2022 | MnROAD Mainline - Interstate 94 | 1013 | 436728
12-P-2014 | 12 | Passing | Rigid | 03/20/2017 | Aggregate |  | 3 | RWP | Clay |  |  | 112 | 3K LINE LASER | Continuous |  | 06/11/2014 | 05/01/2022 | MnROAD Mainline - Interstate 94 | 1013 | 436728
12-P-2014 | 12 | Passing | Rigid | 03/20/2017 | Aggregate |  | 3 | LWP | Clay |  |  | 99.3 | 3K LINE LASER | Continuous |  | 06/11/2014 | 05/01/2022 | MnROAD Mainline - Interstate 94 | 1013 | 436728
12-D-2014 | 12 | Driving | Rigid | 09/08/2017 | Aggregate |  | 1 | LWP | Clay |  |  | 129.2 | 3K LINE LASER | Continuous |  | 06/11/2014 | 05/01/2022 | MnROAD Mainline - Interstate 94 | 1185 | 3377145
12-D-2014 | 12 | Driving | Rigid | 09/08/2017 | Aggregate |  | 1 | RWP | Clay |  |  | 155.3 | 3K LINE LASER | Continuous |  | 06/11/2014 | 05/01/2022 | MnROAD Mainline - Interstate 94 | 1185 | 3377145
12-D-2014 | 12 | Driving | Rigid | 09/08/2017 | Aggregate |  | 2 | LWP | Clay |  |  | 129.2 | 3K LINE LASER | Continuous |  | 06/11/2014 | 05/01/2022 | MnROAD Mainline - Interstate 94 | 1185 | 3377145
12-D-2014 | 12 | Driving | Rigid | 09/08/2017 | Aggregate |  | 2 | RWP | Clay |  |  | 150.2 | 3K LINE LASER | Continuous |  | 06/11/2014 | 05/01/2022 | MnROAD Mainline - Interstate 94 | 1185 | 3377145
12-P-2014 | 12 | Passing | Rigid | 09/08/2017 | Aggregate |  | 1 | LWP | Clay |  |  | 101.9 | 3K LINE LASER | Continuous |  | 06/11/2014 | 05/01/2022 | MnROAD Mainline - Interstate 94 | 1185 | 464848
12-P-2014 | 12 | Passing | Rigid | 09/08/2017 | Aggregate |  | 1 | RWP | Clay |  |  | 111.4 | 3K LINE LASER | Continuous |  | 06/11/2014 | 05/01/2022 | MnROAD Mainline - Interstate 94 | 1185 | 464848
12-P-2014 | 12 | Passing | Rigid | 09/08/2017 | Aggregate |  | 2 | LWP | Clay |  |  | 102.5 | 3K LINE LASER | Continuous |  | 06/11/2014 | 05/01/2022 | MnROAD Mainline - Interstate 94 | 1185 | 464848
12-P-2014 | 12 | Passing | Rigid | 09/08/2017 | Aggregate |  | 2 | RWP | Clay |  |  | 110.1 | 3K LINE LASER | Continuous |  | 06/11/2014 | 05/01/2022 | MnROAD Mainline - Interstate 94 | 1185 | 464848
12-D-2014 | 12 | Driving | Rigid | 11/06/2017 | Aggregate |  | 1 | LWP | Clay |  |  | 131.1 | 3K LINE LASER | Continuous |  | 06/11/2014 | 05/01/2022 | MnROAD Mainline - Interstate 94 | 1244 | 3607617
12-D-2014 | 12 | Driving | Rigid | 11/06/2017 | Aggregate |  | 1 | RWP | Clay |  |  | 165.5 | 3K LINE LASER | Continuous |  | 06/11/2014 | 05/01/2022 | MnROAD Mainline - Interstate 94 | 1244 | 3607617
12-D-2014 | 12 | Driving | Rigid | 11/06/2017 | Aggregate |  | 2 | LWP | Clay |  |  | 133 | 3K LINE LASER | Continuous |  | 06/11/2014 | 05/01/2022 | MnROAD Mainline - Interstate 94 | 1244 | 3607617
12-D-2014 | 12 | Driving | Rigid | 11/06/2017 | Aggregate |  | 2 | RWP | Clay |  |  | 161.7 | 3K LINE LASER | Continuous |  | 06/11/2014 | 05/01/2022 | MnROAD Mainline - Interstate 94 | 1244 | 3607617
12-P-2014 | 12 | Passing | Rigid | 11/06/2017 | Aggregate |  | 1 | LWP | Clay |  |  | 106.3 | 3K LINE LASER | Continuous |  | 06/11/2014 | 05/01/2022 | MnROAD Mainline - Interstate 94 | 1244 | 492637
12-P-2014 | 12 | Passing | Rigid | 11/06/2017 | Aggregate |  | 1 | RWP | Clay |  |  | 118.4 | 3K LINE LASER | Continuous |  | 06/11/2014 | 05/01/2022 | MnROAD Mainline - Interstate 94 | 1244 | 492637
12-P-2014 | 12 | Passing | Rigid | 11/06/2017 | Aggregate |  | 2 | LWP | Clay |  |  | 106.9 | 3K LINE LASER | Continuous |  | 06/11/2014 | 05/01/2022 | MnROAD Mainline - Interstate 94 | 1244 | 492637
12-P-2014 | 12 | Passing | Rigid | 11/06/2017 | Aggregate |  | 2 | RWP | Clay |  |  | 117.1 | 3K LINE LASER | Continuous |  | 06/11/2014 | 05/01/2022 | MnROAD Mainline - Interstate 94 | 1244 | 492637
12-D-2014 | 12 | Driving | Rigid | 03/14/2018 | Aggregate |  | 1 | LWP | Clay |  |  | 126 | 3K LINE LASER | Continuous | Lasers spaced within LTTP wheel path by 0.12 ft | 06/11/2014 | 05/01/2022 | MnROAD Mainline - Interstate 94 | 1372 | 4071575
12-D-2014 | 12 | Driving | Rigid | 03/14/2018 | Aggregate |  | 1 | RWP | Clay |  |  | 129.9 | 3K LINE LASER | Continuous | Lasers spaced within LTTP wheel path by 0.12 ft | 06/11/2014 | 05/01/2022 | MnROAD Mainline - Interstate 94 | 1372 | 4071575
12-D-2014 | 12 | Driving | Rigid | 03/14/2018 | Aggregate |  | 2 | LWP | Clay |  |  | 128 | 3K LINE LASER | Continuous | Lasers spaced within LTTP wheel path by 0.12 ft | 06/11/2014 | 05/01/2022 | MnROAD Mainline - Interstate 94 | 1372 | 4071575
12-D-2014 | 12 | Driving | Rigid | 03/14/2018 | Aggregate |  | 2 | RWP | Clay |  |  | 128.6 | 3K LINE LASER | Continuous | Lasers spaced within LTTP wheel path by 0.12 ft | 06/11/2014 | 05/01/2022 | MnROAD Mainline - Interstate 94 | 1372 | 4071575
12-P-2014 | 12 | Passing | Rigid | 03/14/2018 | Aggregate |  | 1 | LWP | Clay |  |  | 115.2 | 3K LINE LASER | Continuous | Lasers spaced within LTTP wheel path by 0.12 ft | 06/11/2014 | 05/01/2022 | MnROAD Mainline - Interstate 94 | 1372 | 547603
12-P-2014 | 12 | Passing | Rigid | 03/14/2018 | Aggregate |  | 1 | RWP | Clay |  |  | 112 | 3K LINE LASER | Continuous | Lasers spaced within LTTP wheel path by 0.12 ft | 06/11/2014 | 05/01/2022 | MnROAD Mainline - Interstate 94 | 1372 | 547603
12-P-2014 | 12 | Passing | Rigid | 03/14/2018 | Aggregate |  | 2 | LWP | Clay |  |  | 113.3 | 3K LINE LASER | Continuous | Lasers spaced within LTTP wheel path by 0.12 ft | 06/11/2014 | 05/01/2022 | MnROAD Mainline - Interstate 94 | 1372 | 547603
12-P-2014 | 12 | Passing | Rigid | 03/14/2018 | Aggregate |  | 2 | RWP | Clay |  |  | 115.2 | 3K LINE LASER | Continuous | Lasers spaced within LTTP wheel path by 0.12 ft | 06/11/2014 | 05/01/2022 | MnROAD Mainline - Interstate 94 | 1372 | 547603
12-D-2014 | 12 | Driving | Rigid | 04/23/2018 | Aggregate |  | 1 | LWP | Clay |  |  | 129.2 | 3K LINE LASER | Continuous |  | 06/11/2014 | 05/01/2022 | MnROAD Mainline - Interstate 94 | 1412 | 4232668
12-D-2014 | 12 | Driving | Rigid | 04/23/2018 | Aggregate |  | 1 | RWP | Clay |  |  | 143.9 | 3K LINE LASER | Continuous |  | 06/11/2014 | 05/01/2022 | MnROAD Mainline - Interstate 94 | 1412 | 4232668
12-D-2014 | 12 | Driving | Rigid | 04/23/2018 | Aggregate |  | 2 | RWP | Clay |  |  | 147.7 | 3K LINE LASER | Continuous |  | 06/11/2014 | 05/01/2022 | MnROAD Mainline - Interstate 94 | 1412 | 4232668
12-D-2014 | 12 | Driving | Rigid | 04/23/2018 | Aggregate |  | 2 | LWP | Clay |  |  | 128.6 | 3K LINE LASER | Continuous |  | 06/11/2014 | 05/01/2022 | MnROAD Mainline - Interstate 94 | 1412 | 4232668
12-P-2014 | 12 | Passing | Rigid | 04/23/2018 | Aggregate |  | 1 | LWP | Clay |  |  | 98 | 3K LINE LASER | Continuous |  | 06/11/2014 | 05/01/2022 | MnROAD Mainline - Interstate 94 | 1412 | 583380
12-P-2014 | 12 | Passing | Rigid | 04/23/2018 | Aggregate |  | 1 | RWP | Clay |  |  | 110.8 | 3K LINE LASER | Continuous |  | 06/11/2014 | 05/01/2022 | MnROAD Mainline - Interstate 94 | 1412 | 583380
12-P-2014 | 12 | Passing | Rigid | 04/23/2018 | Aggregate |  | 2 | LWP | Clay |  |  | 96.1 | 3K LINE LASER | Continuous |  | 06/11/2014 | 05/01/2022 | MnROAD Mainline - Interstate 94 | 1412 | 583380
12-P-2014 | 12 | Passing | Rigid | 04/23/2018 | Aggregate |  | 2 | RWP | Clay |  |  | 110.8 | 3K LINE LASER | Continuous |  | 06/11/2014 | 05/01/2022 | MnROAD Mainline - Interstate 94 | 1412 | 583380
12-D-2014 | 12 | Driving | Rigid | 07/05/2018 | Aggregate |  | 1 | LWP | Clay |  |  | 138.1 | 3K LINE LASER | Continuous |  | 06/11/2014 | 05/01/2022 | MnROAD Mainline - Interstate 94 | 1485 | 4526894
12-D-2014 | 12 | Driving | Rigid | 07/05/2018 | Aggregate |  | 1 | RWP | Clay |  |  | 145.1 | 3K LINE LASER | Continuous |  | 06/11/2014 | 05/01/2022 | MnROAD Mainline - Interstate 94 | 1485 | 4526894
12-D-2014 | 12 | Driving | Rigid | 07/05/2018 | Aggregate |  | 2 | LWP | Clay |  |  | 135.6 | 3K LINE LASER | Continuous |  | 06/11/2014 | 05/01/2022 | MnROAD Mainline - Interstate 94 | 1485 | 4526894
12-D-2014 | 12 | Driving | Rigid | 07/05/2018 | Aggregate |  | 2 | RWP | Clay |  |  | 173.1 | 3K LINE LASER | Continuous |  | 06/11/2014 | 05/01/2022 | MnROAD Mainline - Interstate 94 | 1485 | 4526894
12-P-2014 | 12 | Passing | Rigid | 07/05/2018 | Aggregate |  | 1 | LWP | Clay |  |  | 92.9 | 3K LINE LASER | Continuous |  | 06/11/2014 | 05/01/2022 | MnROAD Mainline - Interstate 94 | 1485 | 651540
12-P-2014 | 12 | Passing | Rigid | 07/05/2018 | Aggregate |  | 1 | RWP | Clay |  |  | 109.5 | 3K LINE LASER | Continuous |  | 06/11/2014 | 05/01/2022 | MnROAD Mainline - Interstate 94 | 1485 | 651540
12-P-2014 | 12 | Passing | Rigid | 07/05/2018 | Aggregate |  | 2 | LWP | Clay |  |  | 97.4 | 3K LINE LASER | Continuous |  | 06/11/2014 | 05/01/2022 | MnROAD Mainline - Interstate 94 | 1485 | 651540
12-P-2014 | 12 | Passing | Rigid | 07/05/2018 | Aggregate |  | 2 | RWP | Clay |  |  | 108.2 | 3K LINE LASER | Continuous |  | 06/11/2014 | 05/01/2022 | MnROAD Mainline - Interstate 94 | 1485 | 651540
12-D-2014 | 12 | Driving | Rigid | 08/13/2018 | Aggregate |  | 1 | LWP | Clay |  |  | 129.9 | 3K LINE LASER | Continuous |  | 06/11/2014 | 05/01/2022 | MnROAD Mainline - Interstate 94 | 1524 | 4703071
12-D-2014 | 12 | Driving | Rigid | 08/13/2018 | Aggregate |  | 1 | RWP | Clay |  |  | 145.8 | 3K LINE LASER | Continuous |  | 06/11/2014 | 05/01/2022 | MnROAD Mainline - Interstate 94 | 1524 | 4703071
12-D-2014 | 12 | Driving | Rigid | 08/13/2018 | Aggregate |  | 2 | RWP | Clay |  |  | 142.6 | 3K LINE LASER | Continuous |  | 06/11/2014 | 05/01/2022 | MnROAD Mainline - Interstate 94 | 1524 | 4703071
12-D-2014 | 12 | Driving | Rigid | 08/13/2018 | Aggregate |  | 2 | LWP | Clay |  |  | 134.3 | 3K LINE LASER | Continuous |  | 06/11/2014 | 05/01/2022 | MnROAD Mainline - Interstate 94 | 1524 | 4703071
12-P-2014 | 12 | Passing | Rigid | 08/13/2018 | Aggregate |  | 1 | LWP | Clay |  |  | 99.9 | 3K LINE LASER | Continuous |  | 06/11/2014 | 05/01/2022 | MnROAD Mainline - Interstate 94 | 1524 | 696118
12-P-2014 | 12 | Passing | Rigid | 08/13/2018 | Aggregate |  | 1 | RWP | Clay |  |  | 108.2 | 3K LINE LASER | Continuous |  | 06/11/2014 | 05/01/2022 | MnROAD Mainline - Interstate 94 | 1524 | 696118
12-P-2014 | 12 | Passing | Rigid | 08/13/2018 | Aggregate |  | 2 | LWP | Clay |  |  | 95.5 | 3K LINE LASER | Continuous |  | 06/11/2014 | 05/01/2022 | MnROAD Mainline - Interstate 94 | 1524 | 696118
12-P-2014 | 12 | Passing | Rigid | 08/13/2018 | Aggregate |  | 2 | RWP | Clay |  |  | 109.5 | 3K LINE LASER | Continuous |  | 06/11/2014 | 05/01/2022 | MnROAD Mainline - Interstate 94 | 1524 | 696118
12-D-2014 | 12 | Driving | Rigid | 10/02/2018 | Aggregate |  | 1 | LWP | Clay |  |  | 147.7 | 3K LINE LASER | Continuous |  | 06/11/2014 | 05/01/2022 | MnROAD Mainline - Interstate 94 | 1574 | 4815564
12-D-2014 | 12 | Driving | Rigid | 10/02/2018 | Aggregate |  | 1 | RWP | Clay |  |  | 170 | 3K LINE LASER | Continuous |  | 06/11/2014 | 05/01/2022 | MnROAD Mainline - Interstate 94 | 1574 | 4815564
12-D-2014 | 12 | Driving | Rigid | 10/02/2018 | Aggregate |  | 2 | LWP | Clay |  |  | 140.7 | 3K LINE LASER | Continuous |  | 06/11/2014 | 05/01/2022 | MnROAD Mainline - Interstate 94 | 1574 | 4815564
12-D-2014 | 12 | Driving | Rigid | 10/02/2018 | Aggregate |  | 2 | RWP | Clay |  |  | 156 | 3K LINE LASER | Continuous |  | 06/11/2014 | 05/01/2022 | MnROAD Mainline - Interstate 94 | 1574 | 4815564
12-P-2014 | 12 | Passing | Rigid | 10/02/2018 | Aggregate |  | 1 | LWP | Clay |  |  | 106.9 | 3K LINE LASER | Continuous |  | 06/11/2014 | 05/01/2022 | MnROAD Mainline - Interstate 94 | 1574 | 739761
12-P-2014 | 12 | Passing | Rigid | 10/02/2018 | Aggregate |  | 1 | RWP | Clay |  |  | 122.2 | 3K LINE LASER | Continuous |  | 06/11/2014 | 05/01/2022 | MnROAD Mainline - Interstate 94 | 1574 | 739761
12-P-2014 | 12 | Passing | Rigid | 10/02/2018 | Aggregate |  | 2 | LWP | Clay |  |  | 104.4 | 3K LINE LASER | Continuous |  | 06/11/2014 | 05/01/2022 | MnROAD Mainline - Interstate 94 | 1574 | 739761
12-P-2014 | 12 | Passing | Rigid | 10/02/2018 | Aggregate |  | 2 | RWP | Clay |  |  | 125.4 | 3K LINE LASER | Continuous |  | 06/11/2014 | 05/01/2022 | MnROAD Mainline - Interstate 94 | 1574 | 739761
12-D-2014 | 12 | Driving | Rigid | 03/19/2019 | Aggregate |  | 1 | RWP | Clay |  |  | 131.1 | GOCATOR2342 | Continuous |  | 06/11/2014 | 05/01/2022 | MnROAD Mainline - Interstate 94 | 1742 | 5266677
12-D-2014 | 12 | Driving | Rigid | 03/19/2019 | Aggregate |  | 1 | LWP | Clay |  |  | 138.8 | GOCATOR2342 | Continuous |  | 06/11/2014 | 05/01/2022 | MnROAD Mainline - Interstate 94 | 1742 | 5266677
12-D-2014 | 12 | Driving | Rigid | 03/19/2019 | Aggregate |  | 2 | LWP | Clay |  |  | 137.5 | GOCATOR2342 | Continuous |  | 06/11/2014 | 05/01/2022 | MnROAD Mainline - Interstate 94 | 1742 | 5266677
12-D-2014 | 12 | Driving | Rigid | 03/19/2019 | Aggregate |  | 2 | RWP | Clay |  |  | 141.3 | GOCATOR2342 | Continuous |  | 06/11/2014 | 05/01/2022 | MnROAD Mainline - Interstate 94 | 1742 | 5266677
12-P-2014 | 12 | Passing | Rigid | 03/19/2019 | Aggregate |  | 1 | RWP | Clay |  |  | 106.9 | GOCATOR2342 | Continuous |  | 06/11/2014 | 05/01/2022 | MnROAD Mainline - Interstate 94 | 1742 | 862834
12-P-2014 | 12 | Passing | Rigid | 03/19/2019 | Aggregate |  | 1 | LWP | Clay |  |  | 92.9 | GOCATOR2342 | Continuous |  | 06/11/2014 | 05/01/2022 | MnROAD Mainline - Interstate 94 | 1742 | 862834
12-P-2014 | 12 | Passing | Rigid | 03/19/2019 | Aggregate |  | 2 | LWP | Clay |  |  | 92.3 | GOCATOR2342 | Continuous |  | 06/11/2014 | 05/01/2022 | MnROAD Mainline - Interstate 94 | 1742 | 862834
12-P-2014 | 12 | Passing | Rigid | 03/19/2019 | Aggregate |  | 2 | RWP | Clay |  |  | 106.3 | GOCATOR2342 | Continuous |  | 06/11/2014 | 05/01/2022 | MnROAD Mainline - Interstate 94 | 1742 | 862834
12-D-2014 | 12 | Driving | Rigid | 05/21/2019 | Aggregate |  | 1 | RWP | Clay |  |  | 143.2 | GOCATOR2342 | Continuous |  | 06/11/2014 | 05/01/2022 | MnROAD Mainline - Interstate 94 | 1805 | 5495209
12-D-2014 | 12 | Driving | Rigid | 05/21/2019 | Aggregate |  | 1 | LWP | Clay |  |  | 144.5 | GOCATOR2342 | Continuous |  | 06/11/2014 | 05/01/2022 | MnROAD Mainline - Interstate 94 | 1805 | 5495209
12-D-2014 | 12 | Driving | Rigid | 05/21/2019 | Aggregate |  | 2 | RWP | Clay |  |  | 142.6 | GOCATOR2342 | Continuous |  | 06/11/2014 | 05/01/2022 | MnROAD Mainline - Interstate 94 | 1805 | 5495209
12-D-2014 | 12 | Driving | Rigid | 05/21/2019 | Aggregate |  | 2 | LWP | Clay |  |  | 150.9 | GOCATOR2342 | Continuous |  | 06/11/2014 | 05/01/2022 | MnROAD Mainline - Interstate 94 | 1805 | 5495209
12-P-2014 | 12 | Passing | Rigid | 05/21/2019 | Aggregate |  | 1 | LWP | Clay |  |  | 95.5 | GOCATOR2342 | Continuous |  | 06/11/2014 | 05/01/2022 | MnROAD Mainline - Interstate 94 | 1805 | 920973
12-P-2014 | 12 | Passing | Rigid | 05/21/2019 | Aggregate |  | 1 | RWP | Clay |  |  | 111.4 | GOCATOR2342 | Continuous |  | 06/11/2014 | 05/01/2022 | MnROAD Mainline - Interstate 94 | 1805 | 920973
12-P-2014 | 12 | Passing | Rigid | 05/21/2019 | Aggregate |  | 2 | RWP | Clay |  |  | 110.1 | GOCATOR2342 | Continuous |  | 06/11/2014 | 05/01/2022 | MnROAD Mainline - Interstate 94 | 1805 | 920973
12-P-2014 | 12 | Passing | Rigid | 05/21/2019 | Aggregate |  | 2 | LWP | Clay |  |  | 93.6 | GOCATOR2342 | Continuous |  | 06/11/2014 | 05/01/2022 | MnROAD Mainline - Interstate 94 | 1805 | 920973
12-D-2014 | 12 | Driving | Rigid | 08/29/2019 | Aggregate |  | 1 | RWP | Clay |  |  | 176.3 | GOCATOR2342 | Continuous |  | 06/11/2014 | 05/01/2022 | MnROAD Mainline - Interstate 94 | 1905 | 5743581
12-D-2014 | 12 | Driving | Rigid | 08/29/2019 | Aggregate |  | 1 | LWP | Clay |  |  | 149 | GOCATOR2342 | Continuous |  | 06/11/2014 | 05/01/2022 | MnROAD Mainline - Interstate 94 | 1905 | 5743581
12-D-2014 | 12 | Driving | Rigid | 08/29/2019 | Aggregate |  | 2 | LWP | Clay |  |  | 137.5 | GOCATOR2342 | Continuous |  | 06/11/2014 | 05/01/2022 | MnROAD Mainline - Interstate 94 | 1905 | 5743581
12-D-2014 | 12 | Driving | Rigid | 08/29/2019 | Aggregate |  | 2 | RWP | Clay |  |  | 166.1 | GOCATOR2342 | Continuous |  | 06/11/2014 | 05/01/2022 | MnROAD Mainline - Interstate 94 | 1905 | 5743581
12-P-2014 | 12 | Passing | Rigid | 08/29/2019 | Aggregate |  | 1 | RWP | Clay |  |  | 124.8 | GOCATOR2342 | Continuous |  | 06/11/2014 | 05/01/2022 | MnROAD Mainline - Interstate 94 | 1905 | 1023857
12-P-2014 | 12 | Passing | Rigid | 08/29/2019 | Aggregate |  | 1 | LWP | Clay |  |  | 101.2 | GOCATOR2342 | Continuous |  | 06/11/2014 | 05/01/2022 | MnROAD Mainline - Interstate 94 | 1905 | 1023857
12-P-2014 | 12 | Passing | Rigid | 08/29/2019 | Aggregate |  | 2 | LWP | Clay |  |  | 99.3 | GOCATOR2342 | Continuous |  | 06/11/2014 | 05/01/2022 | MnROAD Mainline - Interstate 94 | 1905 | 1023857
12-P-2014 | 12 | Passing | Rigid | 08/29/2019 | Aggregate |  | 2 | RWP | Clay |  |  | 118.4 | GOCATOR2342 | Continuous |  | 06/11/2014 | 05/01/2022 | MnROAD Mainline - Interstate 94 | 1905 | 1023857
12-D-2014 | 12 | Driving | Rigid | 10/24/2019 | Aggregate |  | 1 | LWP | Clay |  |  | 141.3 | GOCATOR2342 | Continuous |  | 06/11/2014 | 05/01/2022 | MnROAD Mainline - Interstate 94 | 1961 | 5917681
12-D-2014 | 12 | Driving | Rigid | 10/24/2019 | Aggregate |  | 1 | RWP | Clay |  |  | 175.7 | GOCATOR2342 | Continuous |  | 06/11/2014 | 05/01/2022 | MnROAD Mainline - Interstate 94 | 1961 | 5917681
12-D-2014 | 12 | Driving | Rigid | 10/24/2019 | Aggregate |  | 2 | LWP | Clay |  |  | 147.7 | GOCATOR2342 | Continuous |  | 06/11/2014 | 05/01/2022 | MnROAD Mainline - Interstate 94 | 1961 | 5917681
12-D-2014 | 12 | Driving | Rigid | 10/24/2019 | Aggregate |  | 2 | RWP | Clay |  |  | 173.1 | GOCATOR2342 | Continuous |  | 06/11/2014 | 05/01/2022 | MnROAD Mainline - Interstate 94 | 1961 | 5917681
12-P-2014 | 12 | Passing | Rigid | 10/24/2019 | Aggregate |  | 1 | LWP | Clay |  |  | 102.5 | GOCATOR2342 | Continuous |  | 06/11/2014 | 05/01/2022 | MnROAD Mainline - Interstate 94 | 1961 | 1093309
12-P-2014 | 12 | Passing | Rigid | 10/24/2019 | Aggregate |  | 1 | RWP | Clay |  |  | 122.2 | GOCATOR2342 | Continuous |  | 06/11/2014 | 05/01/2022 | MnROAD Mainline - Interstate 94 | 1961 | 1093309
12-P-2014 | 12 | Passing | Rigid | 10/24/2019 | Aggregate |  | 2 | LWP | Clay |  |  | 100.6 | GOCATOR2342 | Continuous |  | 06/11/2014 | 05/01/2022 | MnROAD Mainline - Interstate 94 | 1961 | 1093309
12-P-2014 | 12 | Passing | Rigid | 10/24/2019 | Aggregate |  | 2 | RWP | Clay |  |  | 121.6 | GOCATOR2342 | Continuous |  | 06/11/2014 | 05/01/2022 | MnROAD Mainline - Interstate 94 | 1961 | 1093309
12-D-2014 | 12 | Driving | Rigid | 03/09/2020 | Aggregate |  | 1 | LWP | Clay |  |  | 134.3 | GOCATOR2342 | Continuous |  | 06/11/2014 | 05/01/2022 | MnROAD Mainline - Interstate 94 | 2098 | 6396745
12-D-2014 | 12 | Driving | Rigid | 03/09/2020 | Aggregate |  | 1 | RWP | Clay |  |  | 131.1 | GOCATOR2342 | Continuous |  | 06/11/2014 | 05/01/2022 | MnROAD Mainline - Interstate 94 | 2098 | 6396745
12-D-2014 | 12 | Driving | Rigid | 03/09/2020 | Aggregate |  | 2 | RWP | Clay |  |  | 136.2 | GOCATOR2342 | Continuous |  | 06/11/2014 | 05/01/2022 | MnROAD Mainline - Interstate 94 | 2098 | 6396745
12-D-2014 | 12 | Driving | Rigid | 03/09/2020 | Aggregate |  | 2 | LWP | Clay |  |  | 136.9 | GOCATOR2342 | Continuous |  | 06/11/2014 | 05/01/2022 | MnROAD Mainline - Interstate 94 | 2098 | 6396745
12-P-2014 | 12 | Passing | Rigid | 03/09/2020 | Aggregate |  | 1 | RWP | Clay |  |  | 119 | GOCATOR2342 | Continuous |  | 06/11/2014 | 05/01/2022 | MnROAD Mainline - Interstate 94 | 2098 | 1224422
12-P-2014 | 12 | Passing | Rigid | 03/09/2020 | Aggregate |  | 1 | LWP | Clay |  |  | 96.1 | GOCATOR2342 | Continuous |  | 06/11/2014 | 05/01/2022 | MnROAD Mainline - Interstate 94 | 2098 | 1224422
12-D-2014 | 12 | Driving | Rigid | 08/05/2020 | Aggregate |  | 1 | RWP | Clay |  |  | 145.8 | GOCATOR2342 | Continuous |  | 06/11/2014 | 05/01/2022 | MnROAD Mainline - Interstate 94 | 2247 | 6813939
12-D-2014 | 12 | Driving | Rigid | 08/05/2020 | Aggregate |  | 1 | LWP | Clay |  |  | 140.7 | GOCATOR2342 | Continuous |  | 06/11/2014 | 05/01/2022 | MnROAD Mainline - Interstate 94 | 2247 | 6813939
12-D-2014 | 12 | Driving | Rigid | 08/05/2020 | Aggregate |  | 2 | RWP | Clay |  |  | 146.4 | GOCATOR2342 | Continuous |  | 06/11/2014 | 05/01/2022 | MnROAD Mainline - Interstate 94 | 2247 | 6813939
12-D-2014 | 12 | Driving | Rigid | 08/05/2020 | Aggregate |  | 2 | LWP | Clay |  |  | 143.9 | GOCATOR2342 | Continuous |  | 06/11/2014 | 05/01/2022 | MnROAD Mainline - Interstate 94 | 2247 | 6813939
12-P-2014 | 12 | Passing | Rigid | 08/05/2020 | Aggregate |  | 1 | RWP | Clay |  |  | 125.4 | GOCATOR2342 | Continuous |  | 06/11/2014 | 05/01/2022 | MnROAD Mainline - Interstate 94 | 2247 | 1364014
12-P-2014 | 12 | Passing | Rigid | 08/05/2020 | Aggregate |  | 1 | LWP | Clay |  |  | 101.2 | GOCATOR2342 | Continuous |  | 06/11/2014 | 05/01/2022 | MnROAD Mainline - Interstate 94 | 2247 | 1364014
12-P-2014 | 12 | Passing | Rigid | 08/05/2020 | Aggregate |  | 2 | RWP | Clay |  |  | 124.1 | GOCATOR2342 | Continuous |  | 06/11/2014 | 05/01/2022 | MnROAD Mainline - Interstate 94 | 2247 | 1364014
12-P-2014 | 12 | Passing | Rigid | 08/05/2020 | Aggregate |  | 2 | LWP | Clay |  |  | 103.8 | GOCATOR2342 | Continuous |  | 06/11/2014 | 05/01/2022 | MnROAD Mainline - Interstate 94 | 2247 | 1364014
12-D-2014 | 12 | Driving | Rigid | 03/18/2021 | Aggregate |  | 1 | RWP | Clay |  |  | 172.5 | GOCATOR2342 | Continuous |  | 06/11/2014 | 05/01/2022 | MnROAD Mainline - Interstate 94 | 2472 | 7481798
12-D-2014 | 12 | Driving | Rigid | 03/18/2021 | Aggregate |  | 1 | LWP | Clay |  |  | 138.8 | GOCATOR2342 | Continuous |  | 06/11/2014 | 05/01/2022 | MnROAD Mainline - Interstate 94 | 2472 | 7481798
12-D-2014 | 12 | Driving | Rigid | 03/18/2021 | Aggregate |  | 2 | LWP | Clay |  |  | 150.9 | GOCATOR2342 | Continuous |  | 06/11/2014 | 05/01/2022 | MnROAD Mainline - Interstate 94 | 2472 | 7481798
12-D-2014 | 12 | Driving | Rigid | 03/18/2021 | Aggregate |  | 2 | RWP | Clay |  |  | 165.5 | GOCATOR2342 | Continuous |  | 06/11/2014 | 05/01/2022 | MnROAD Mainline - Interstate 94 | 2472 | 7481798
12-P-2014 | 12 | Passing | Rigid | 03/18/2021 | Aggregate |  | 1 | RWP | Clay |  |  | 113.9 | GOCATOR2342 | Continuous |  | 06/11/2014 | 05/01/2022 | MnROAD Mainline - Interstate 94 | 2472 | 1577354
12-P-2014 | 12 | Passing | Rigid | 03/18/2021 | Aggregate |  | 1 | LWP | Clay |  |  | 93.6 | GOCATOR2342 | Continuous |  | 06/11/2014 | 05/01/2022 | MnROAD Mainline - Interstate 94 | 2472 | 1577354
12-P-2014 | 12 | Passing | Rigid | 03/18/2021 | Aggregate |  | 2 | RWP | Clay |  |  | 112.7 | GOCATOR2342 | Continuous |  | 06/11/2014 | 05/01/2022 | MnROAD Mainline - Interstate 94 | 2472 | 1577354
12-P-2014 | 12 | Passing | Rigid | 03/18/2021 | Aggregate |  | 2 | LWP | Clay |  |  | 98 | GOCATOR2342 | Continuous |  | 06/11/2014 | 05/01/2022 | MnROAD Mainline - Interstate 94 | 2472 | 1577354
12-D-2014 | 12 | Driving | Rigid | 05/12/2021 | Aggregate |  | 1 | RWP | Clay |  |  | 167.4 | GOCATOR2342 | Continuous |  | 06/11/2014 | 05/01/2022 | MnROAD Mainline - Interstate 94 | 2527 | 7481798
12-D-2014 | 12 | Driving | Rigid | 05/12/2021 | Aggregate |  | 1 | LWP | Clay |  |  | 148.3 | GOCATOR2342 | Continuous |  | 06/11/2014 | 05/01/2022 | MnROAD Mainline - Interstate 94 | 2527 | 7481798
12-D-2014 | 12 | Driving | Rigid | 05/12/2021 | Aggregate |  | 2 | RWP | Clay |  |  | 164.2 | GOCATOR2342 | Continuous |  | 06/11/2014 | 05/01/2022 | MnROAD Mainline - Interstate 94 | 2527 | 7481798
12-D-2014 | 12 | Driving | Rigid | 05/12/2021 | Aggregate |  | 2 | LWP | Clay |  |  | 149.6 | GOCATOR2342 | Continuous |  | 06/11/2014 | 05/01/2022 | MnROAD Mainline - Interstate 94 | 2527 | 7481798
12-P-2014 | 12 | Passing | Rigid | 05/12/2021 | Aggregate |  | 1 | RWP | Clay |  |  | 115.9 | GOCATOR2342 | Continuous |  | 06/11/2014 | 05/01/2022 | MnROAD Mainline - Interstate 94 | 2527 | 1577354
12-P-2014 | 12 | Passing | Rigid | 05/12/2021 | Aggregate |  | 1 | LWP | Clay |  |  | 99.3 | GOCATOR2342 | Continuous |  | 06/11/2014 | 05/01/2022 | MnROAD Mainline - Interstate 94 | 2527 | 1577354
12-P-2014 | 12 | Passing | Rigid | 05/12/2021 | Aggregate |  | 2 | RWP | Clay |  |  | 112 | GOCATOR2342 | Continuous |  | 06/11/2014 | 05/01/2022 | MnROAD Mainline - Interstate 94 | 2527 | 1577354
12-P-2014 | 12 | Passing | Rigid | 05/12/2021 | Aggregate |  | 2 | LWP | Clay |  |  | 99.3 | GOCATOR2342 | Continuous |  | 06/11/2014 | 05/01/2022 | MnROAD Mainline - Interstate 94 | 2527 | 1577354
12-D-2014 | 12 | Driving | Rigid | 08/16/2021 | Aggregate |  | 1 | LWP | Clay |  |  | 150.9 | GOCATOR2342 | Continuous |  | 06/11/2014 | 05/01/2022 | MnROAD Mainline - Interstate 94 | 2623 | 7720589
12-D-2014 | 12 | Driving | Rigid | 08/16/2021 | Aggregate |  | 1 | RWP | Clay |  |  | 192.2 | GOCATOR2342 | Continuous |  | 06/11/2014 | 05/01/2022 | MnROAD Mainline - Interstate 94 | 2623 | 7720589
12-D-2014 | 12 | Driving | Rigid | 08/16/2021 | Aggregate |  | 2 | RWP | Clay |  |  | 172.5 | GOCATOR2342 | Continuous |  | 06/11/2014 | 05/01/2022 | MnROAD Mainline - Interstate 94 | 2623 | 7720589
12-D-2014 | 12 | Driving | Rigid | 08/16/2021 | Aggregate |  | 2 | LWP | Clay |  |  | 143.9 | GOCATOR2342 | Continuous |  | 06/11/2014 | 05/01/2022 | MnROAD Mainline - Interstate 94 | 2623 | 7720589
12-P-2014 | 12 | Passing | Rigid | 08/16/2021 | Aggregate |  | 1 | RWP | Clay |  |  | 126 | GOCATOR2342 | Continuous |  | 06/11/2014 | 05/01/2022 | MnROAD Mainline - Interstate 94 | 2623 | 1660175
12-P-2014 | 12 | Passing | Rigid | 08/16/2021 | Aggregate |  | 1 | LWP | Clay |  |  | 103.8 | GOCATOR2342 | Continuous |  | 06/11/2014 | 05/01/2022 | MnROAD Mainline - Interstate 94 | 2623 | 1660175
12-P-2014 | 12 | Passing | Rigid | 08/16/2021 | Aggregate |  | 2 | LWP | Clay |  |  | 104.4 | GOCATOR2342 | Continuous |  | 06/11/2014 | 05/01/2022 | MnROAD Mainline - Interstate 94 | 2623 | 1660175
12-P-2014 | 12 | Passing | Rigid | 08/16/2021 | Aggregate |  | 2 | RWP | Clay |  |  | 123.5 | GOCATOR2342 | Continuous |  | 06/11/2014 | 05/01/2022 | MnROAD Mainline - Interstate 94 | 2623 | 1660175
12-D-2014 | 12 | Driving | Rigid | 11/11/2021 | Aggregate |  | 1 | RWP | Clay |  |  | 182.1 | GOCATOR2342 | Continuous |  | 06/11/2014 | 05/01/2022 | MnROAD Mainline - Interstate 94 | 2710 | 7961267
12-D-2014 | 12 | Driving | Rigid | 11/11/2021 | Aggregate |  | 1 | LWP | Clay |  |  | 152.1 | GOCATOR2342 | Continuous |  | 06/11/2014 | 05/01/2022 | MnROAD Mainline - Interstate 94 | 2710 | 7961267
12-D-2014 | 12 | Driving | Rigid | 11/11/2021 | Aggregate |  | 2 | RWP | Clay |  |  | 175.7 | GOCATOR2342 | Continuous |  | 06/11/2014 | 05/01/2022 | MnROAD Mainline - Interstate 94 | 2710 | 7961267
12-D-2014 | 12 | Driving | Rigid | 11/11/2021 | Aggregate |  | 2 | LWP | Clay |  |  | 157.9 | GOCATOR2342 | Continuous |  | 06/11/2014 | 05/01/2022 | MnROAD Mainline - Interstate 94 | 2710 | 7961267
12-P-2014 | 12 | Passing | Rigid | 11/11/2021 | Aggregate |  | 1 | RWP | Clay |  |  | 129.9 | GOCATOR2342 | Continuous |  | 06/11/2014 | 05/01/2022 | MnROAD Mainline - Interstate 94 | 2710 | 1745626
12-P-2014 | 12 | Passing | Rigid | 11/11/2021 | Aggregate |  | 1 | LWP | Clay |  |  | 113.3 | GOCATOR2342 | Continuous |  | 06/11/2014 | 05/01/2022 | MnROAD Mainline - Interstate 94 | 2710 | 1745626
12-P-2014 | 12 | Passing | Rigid | 11/11/2021 | Aggregate |  | 2 | LWP | Clay |  |  | 109.5 | GOCATOR2342 | Continuous |  | 06/11/2014 | 05/01/2022 | MnROAD Mainline - Interstate 94 | 2710 | 1745626
12-P-2014 | 12 | Passing | Rigid | 11/11/2021 | Aggregate |  | 2 | RWP | Clay |  |  | 131.8 | GOCATOR2342 | Continuous |  | 06/11/2014 | 05/01/2022 | MnROAD Mainline - Interstate 94 | 2710 | 1745626
| 13 | Driving |  | 07/10/2013 |  |  | 3 | RWP |  | 121 | 147.7 |  | 3-POINT LASER AND 1K LINE LASER | Continuous
| 13 | Driving |  | 07/10/2013 |  |  | 4 | RWP |  | 120.3 | 115.9 |  | 3-POINT LASER AND 1K LINE LASER | Continuous
| 13 | Driving |  | 07/10/2013 |  |  | 7 | LWP |  | 92.9 | 89.1 |  | 3-POINT LASER AND 1K LINE LASER | Continuous
| 13 | Driving |  | 07/10/2013 |  |  | 8 | LWP |  | 92.9 | 87.8 |  | 3-POINT LASER AND 1K LINE LASER | Continuous
| 13 | Passing |  | 07/10/2013 |  |  | 1 | RWP |  | 103.1 | 99.9 |  | 3-POINT LASER AND 1K LINE LASER | Continuous
| 13 | Passing |  | 07/10/2013 |  |  | 2 | RWP |  | 96.8 | 95.5 |  | 3-POINT LASER AND 1K LINE LASER | Continuous
| 13 | Passing |  | 07/10/2013 |  |  | 5 | LWP |  | 92.3 | 91.7 |  | 3-POINT LASER AND 1K LINE LASER | Continuous
| 13 | Passing |  | 07/10/2013 |  |  | 6 | LWP |  | 93.6 | 89.1 |  | 3-POINT LASER AND 1K LINE LASER | Continuous
15-D-2008 | 15 | Driving | Flexible | 11/19/2008 | None |  | 1 | RWP | Clay | 63 |  |  | 3-POINT LASER | Continuous |  | 09/17/2008 | 07/25/2017 | MnROAD Mainline - Interstate 94 | 63
15-D-2008 | 15 | Driving | Flexible | 11/19/2008 | None |  | 1 | LWP | Clay | 43.9 |  |  | 3-POINT LASER | Continuous |  | 09/17/2008 | 07/25/2017 | MnROAD Mainline - Interstate 94 | 63
15-D-2008 | 15 | Driving | Flexible | 11/19/2008 | None |  | 2 | LWP | Clay | 44.6 |  |  | 3-POINT LASER | Continuous |  | 09/17/2008 | 07/25/2017 | MnROAD Mainline - Interstate 94 | 63
15-D-2008 | 15 | Driving | Flexible | 11/19/2008 | None |  | 2 | RWP | Clay | 40.7 |  |  | 3-POINT LASER | Continuous |  | 09/17/2008 | 07/25/2017 | MnROAD Mainline - Interstate 94 | 63
15-P-2008 | 15 | Passing | Flexible | 11/19/2008 | None |  | 1 | RWP | Clay | 61.1 |  |  | 3-POINT LASER | Continuous |  | 09/17/2008 | 07/25/2017 | MnROAD Mainline - Interstate 94 | 63
15-P-2008 | 15 | Passing | Flexible | 11/19/2008 | None |  | 1 | LWP | Clay | 77.7 |  |  | 3-POINT LASER | Continuous |  | 09/17/2008 | 07/25/2017 | MnROAD Mainline - Interstate 94 | 63
15-P-2008 | 15 | Passing | Flexible | 11/19/2008 | None |  | 2 | LWP | Clay | 76.4 |  |  | 3-POINT LASER | Continuous |  | 09/17/2008 | 07/25/2017 | MnROAD Mainline - Interstate 94 | 63
15-P-2008 | 15 | Passing | Flexible | 11/19/2008 | None |  | 2 | RWP | Clay | 59.8 |  |  | 3-POINT LASER | Continuous |  | 09/17/2008 | 07/25/2017 | MnROAD Mainline - Interstate 94 | 63
15-D-2008 | 15 | Driving | Flexible | 03/17/2009 | None |  | 1 | LWP | Clay | 122.2 |  |  | 3-POINT LASER | Continuous |  | 09/17/2008 | 07/25/2017 | MnROAD Mainline - Interstate 94 | 181 | 79593
15-D-2008 | 15 | Driving | Flexible | 03/17/2009 | None |  | 1 | RWP | Clay | 87.2 |  |  | 3-POINT LASER | Continuous |  | 09/17/2008 | 07/25/2017 | MnROAD Mainline - Interstate 94 | 181 | 79593
15-D-2008 | 15 | Driving | Flexible | 03/17/2009 | None |  | 2 | RWP | Clay | 87.2 |  |  | 3-POINT LASER | Continuous |  | 09/17/2008 | 07/25/2017 | MnROAD Mainline - Interstate 94 | 181 | 79593
15-D-2008 | 15 | Driving | Flexible | 03/17/2009 | None |  | 2 | LWP | Clay | 111.4 |  |  | 3-POINT LASER | Continuous |  | 09/17/2008 | 07/25/2017 | MnROAD Mainline - Interstate 94 | 181 | 79593
15-P-2008 | 15 | Passing | Flexible | 03/17/2009 | None |  | 1 | RWP | Clay | 124.1 |  |  | 3-POINT LASER | Continuous |  | 09/17/2008 | 07/25/2017 | MnROAD Mainline - Interstate 94 | 181 | 16878
15-P-2008 | 15 | Passing | Flexible | 03/17/2009 | None |  | 1 | LWP | Clay | 113.3 |  |  | 3-POINT LASER | Continuous |  | 09/17/2008 | 07/25/2017 | MnROAD Mainline - Interstate 94 | 181 | 16878
15-P-2008 | 15 | Passing | Flexible | 03/17/2009 | None |  | 2 | RWP | Clay | 124.8 |  |  | 3-POINT LASER | Continuous |  | 09/17/2008 | 07/25/2017 | MnROAD Mainline - Interstate 94 | 181 | 16878
15-P-2008 | 15 | Passing | Flexible | 03/17/2009 | None |  | 2 | LWP | Clay | 115.9 |  |  | 3-POINT LASER | Continuous |  | 09/17/2008 | 07/25/2017 | MnROAD Mainline - Interstate 94 | 181 | 16878
15-D-2008 | 15 | Driving | Flexible | 06/17/2009 | None |  | 1 | RWP | Clay | 54.7 |  |  | 3-POINT LASER | Continuous |  | 09/17/2008 | 07/25/2017 | MnROAD Mainline - Interstate 94 | 273 | 270045
15-D-2008 | 15 | Driving | Flexible | 06/17/2009 | None |  | 1 | LWP | Clay | 56.7 |  |  | 3-POINT LASER | Continuous |  | 09/17/2008 | 07/25/2017 | MnROAD Mainline - Interstate 94 | 273 | 270045
15-D-2008 | 15 | Driving | Flexible | 06/17/2009 | None |  | 2 | RWP | Clay | 54.7 |  |  | 3-POINT LASER | Continuous |  | 09/17/2008 | 07/25/2017 | MnROAD Mainline - Interstate 94 | 273 | 270045
15-D-2008 | 15 | Driving | Flexible | 06/17/2009 | None |  | 2 | LWP | Clay | 56.7 |  |  | 3-POINT LASER | Continuous |  | 09/17/2008 | 07/25/2017 | MnROAD Mainline - Interstate 94 | 273 | 270045
15-P-2008 | 15 | Passing | Flexible | 06/17/2009 | None |  | 1 | RWP | Clay | 69.4 |  |  | 3-POINT LASER | Continuous |  | 09/17/2008 | 07/25/2017 | MnROAD Mainline - Interstate 94 | 273 | 63351
15-P-2008 | 15 | Passing | Flexible | 06/17/2009 | None |  | 1 | LWP | Clay | 81.5 |  |  | 3-POINT LASER | Continuous |  | 09/17/2008 | 07/25/2017 | MnROAD Mainline - Interstate 94 | 273 | 63351
15-P-2008 | 15 | Passing | Flexible | 06/17/2009 | None |  | 2 | LWP | Clay | 82.1 |  |  | 3-POINT LASER | Continuous |  | 09/17/2008 | 07/25/2017 | MnROAD Mainline - Interstate 94 | 273 | 63351
15-P-2008 | 15 | Passing | Flexible | 06/17/2009 | None |  | 2 | RWP | Clay | 69.4 |  |  | 3-POINT LASER | Continuous |  | 09/17/2008 | 07/25/2017 | MnROAD Mainline - Interstate 94 | 273 | 63351
15-D-2008 | 15 | Driving | Flexible | 11/16/2009 | None |  | 3 | RWP | Clay | 60.5 | 59.8 |  | 3-POINT LASER AND 1K LINE LASER | Continuous |  | 09/17/2008 | 07/25/2017 | MnROAD Mainline - Interstate 94 | 425 | 581784
15-D-2008 | 15 | Driving | Flexible | 11/16/2009 | None |  | 4 | RWP | Clay | 57.9 | 57.9 |  | 3-POINT LASER AND 1K LINE LASER | Continuous |  | 09/17/2008 | 07/25/2017 | MnROAD Mainline - Interstate 94 | 425 | 581784
15-D-2008 | 15 | Driving | Flexible | 11/16/2009 | None |  | 5 | LWP | Clay | 63 | 64.3 |  | 3-POINT LASER AND 1K LINE LASER | Continuous |  | 09/17/2008 | 07/25/2017 | MnROAD Mainline - Interstate 94 | 425 | 581784
15-D-2008 | 15 | Driving | Flexible | 11/16/2009 | None |  | 6 | LWP | Clay | 64.9 | 65.6 |  | 3-POINT LASER AND 1K LINE LASER | Continuous |  | 09/17/2008 | 07/25/2017 | MnROAD Mainline - Interstate 94 | 425 | 581784
15-P-2008 | 15 | Passing | Flexible | 11/16/2009 | None |  | 1 | RWP | Clay | 79.6 | 78.3 |  | 3-POINT LASER AND 1K LINE LASER | Continuous |  | 09/17/2008 | 07/25/2017 | MnROAD Mainline - Interstate 94 | 425 | 146302
15-P-2008 | 15 | Passing | Flexible | 11/16/2009 | None |  | 2 | RWP | Clay | 78.9 | 77.7 |  | 3-POINT LASER AND 1K LINE LASER | Continuous |  | 09/17/2008 | 07/25/2017 | MnROAD Mainline - Interstate 94 | 425 | 146302
15-P-2008 | 15 | Passing | Flexible | 11/16/2009 | None |  | 7 | LWP | Clay | 94.2 | 92.9 |  | 3-POINT LASER AND 1K LINE LASER | Continuous |  | 09/17/2008 | 07/25/2017 | MnROAD Mainline - Interstate 94 | 425 | 146302
15-P-2008 | 15 | Passing | Flexible | 11/16/2009 | None |  | 8 | LWP | Clay | 92.3 | 89.8 |  | 3-POINT LASER AND 1K LINE LASER | Continuous |  | 09/17/2008 | 07/25/2017 | MnROAD Mainline - Interstate 94 | 425 | 146302
15-D-2008 | 15 | Driving | Flexible | 03/08/2010 | None |  | 5 | LWP | Clay | 138.1 | 140.7 |  | 3-POINT LASER AND 1K LINE LASER | Continuous |  | 09/17/2008 | 07/25/2017 | MnROAD Mainline - Interstate 94 | 537 | 818853
15-D-2008 | 15 | Driving | Flexible | 03/08/2010 | None |  | 6 | RWP | Clay | 104.4 | 102.5 |  | 3-POINT LASER AND 1K LINE LASER | Continuous |  | 09/17/2008 | 07/25/2017 | MnROAD Mainline - Interstate 94 | 537 | 818853
15-P-2008 | 15 | Passing | Flexible | 03/08/2010 | None |  | 1 | RWP | Clay | 142 | 140 |  | 3-POINT LASER AND 1K LINE LASER | Continuous |  | 09/17/2008 | 07/25/2017 | MnROAD Mainline - Interstate 94 | 537 | 200240
15-P-2008 | 15 | Passing | Flexible | 03/08/2010 | None |  | 2 | RWP | Clay | 140 | 141.3 |  | 3-POINT LASER AND 1K LINE LASER | Continuous |  | 09/17/2008 | 07/25/2017 | MnROAD Mainline - Interstate 94 | 537 | 200240
15-P-2008 | 15 | Passing | Flexible | 03/08/2010 | None |  | 3 | LWP | Clay | 127.3 | 128 |  | 3-POINT LASER AND 1K LINE LASER | Continuous |  | 09/17/2008 | 07/25/2017 | MnROAD Mainline - Interstate 94 | 537 | 200240
15-P-2008 | 15 | Passing | Flexible | 03/08/2010 | None |  | 4 | LWP | Clay | 126 | 128.6 |  | 3-POINT LASER AND 1K LINE LASER | Continuous |  | 09/17/2008 | 07/25/2017 | MnROAD Mainline - Interstate 94 | 537 | 200240
15-D-2008 | 15 | Driving | Flexible | 03/31/2010 | None |  | 1 | RWP | Clay | 56.7 | 57.3 |  | 3-POINT LASER AND 1K LINE LASER | Continuous |  | 09/17/2008 | 07/25/2017 | MnROAD Mainline - Interstate 94 | 560 | 862354
15-D-2008 | 15 | Driving | Flexible | 03/31/2010 | None |  | 2 | RWP | Clay | 58.6 | 57.3 |  | 3-POINT LASER AND 1K LINE LASER | Continuous |  | 09/17/2008 | 07/25/2017 | MnROAD Mainline - Interstate 94 | 560 | 862354
15-D-2008 | 15 | Driving | Flexible | 03/31/2010 | None |  | 3 | LWP | Clay | 65.6 | 66.2 |  | 3-POINT LASER AND 1K LINE LASER | Continuous |  | 09/17/2008 | 07/25/2017 | MnROAD Mainline - Interstate 94 | 560 | 862354
15-D-2008 | 15 | Driving | Flexible | 03/31/2010 | None |  | 4 | LWP | Clay | 66.2 | 66.8 |  | 3-POINT LASER AND 1K LINE LASER | Continuous |  | 09/17/2008 | 07/25/2017 | MnROAD Mainline - Interstate 94 | 560 | 862354
15-P-2008 | 15 | Passing | Flexible | 03/31/2010 | None |  | 5 | LWP | Clay | 90.4 | 92.9 |  | 3-POINT LASER AND 1K LINE LASER | Continuous |  | 09/17/2008 | 07/25/2017 | MnROAD Mainline - Interstate 94 | 560 | 208644
15-P-2008 | 15 | Passing | Flexible | 03/31/2010 | None |  | 6 | LWP | Clay | 91 | 93.6 |  | 3-POINT LASER AND 1K LINE LASER | Continuous |  | 09/17/2008 | 07/25/2017 | MnROAD Mainline - Interstate 94 | 560 | 208644
15-P-2008 | 15 | Passing | Flexible | 03/31/2010 | None |  | 7 | RWP | Clay | 78.9 | 78.3 |  | 3-POINT LASER AND 1K LINE LASER | Continuous |  | 09/17/2008 | 07/25/2017 | MnROAD Mainline - Interstate 94 | 560 | 208644
15-P-2008 | 15 | Passing | Flexible | 03/31/2010 | None |  | 8 | RWP | Clay | 78.9 | 79.6 |  | 3-POINT LASER AND 1K LINE LASER | Continuous |  | 09/17/2008 | 07/25/2017 | MnROAD Mainline - Interstate 94 | 560 | 208644
15-D-2008 | 15 | Driving | Flexible | 06/07/2010 | None |  | 1 | RWP | Clay | 55.4 | 56 |  | 3-POINT LASER AND 1K LINE LASER | Continuous |  | 09/17/2008 | 07/25/2017 | MnROAD Mainline - Interstate 94 | 628 | 862354
15-D-2008 | 15 | Driving | Flexible | 06/07/2010 | None |  | 2 | RWP | Clay | 55.4 | 56.7 |  | 3-POINT LASER AND 1K LINE LASER | Continuous |  | 09/17/2008 | 07/25/2017 | MnROAD Mainline - Interstate 94 | 628 | 862354
15-D-2008 | 15 | Driving | Flexible | 06/07/2010 | None |  | 7 | LWP | Clay | 55.4 | 54.1 |  | 3-POINT LASER AND 1K LINE LASER | Continuous |  | 09/17/2008 | 07/25/2017 | MnROAD Mainline - Interstate 94 | 628 | 862354
15-D-2008 | 15 | Driving | Flexible | 06/07/2010 | None |  | 8 | LWP | Clay | 53.5 | 52.8 |  | 3-POINT LASER AND 1K LINE LASER | Continuous |  | 09/17/2008 | 07/25/2017 | MnROAD Mainline - Interstate 94 | 628 | 862354
15-P-2008 | 15 | Passing | Flexible | 06/07/2010 | None |  | 3 | RWP | Clay | 74.5 | 74.5 |  | 3-POINT LASER AND 1K LINE LASER | Continuous |  | 09/17/2008 | 07/25/2017 | MnROAD Mainline - Interstate 94 | 628 | 208644
15-P-2008 | 15 | Passing | Flexible | 06/07/2010 | None |  | 4 | RWP | Clay | 74.5 | 73.8 |  | 3-POINT LASER AND 1K LINE LASER | Continuous |  | 09/17/2008 | 07/25/2017 | MnROAD Mainline - Interstate 94 | 628 | 208644
15-P-2008 | 15 | Passing | Flexible | 06/07/2010 | None |  | 5 | LWP | Clay | 89.1 | 91 |  | 3-POINT LASER AND 1K LINE LASER | Continuous |  | 09/17/2008 | 07/25/2017 | MnROAD Mainline - Interstate 94 | 628 | 208644
15-P-2008 | 15 | Passing | Flexible | 06/07/2010 | None |  | 6 | LWP | Clay | 91 | 90.4 |  | 3-POINT LASER AND 1K LINE LASER | Continuous |  | 09/17/2008 | 07/25/2017 | MnROAD Mainline - Interstate 94 | 628 | 208644
15-D-2008 | 15 | Driving | Flexible | 09/21/2010 | None |  | 1 | RWP | Clay | 63.7 | 64.9 |  | 3-POINT LASER AND 1K LINE LASER | Continuous |  | 09/17/2008 | 07/25/2017 | MnROAD Mainline - Interstate 94 | 734 | 1023005
15-D-2008 | 15 | Driving | Flexible | 09/21/2010 | None |  | 2 | RWP | Clay | 66.8 | 67.5 |  | 3-POINT LASER AND 1K LINE LASER | Continuous |  | 09/17/2008 | 07/25/2017 | MnROAD Mainline - Interstate 94 | 734 | 1023005
15-D-2008 | 15 | Driving | Flexible | 09/21/2010 | None |  | 3 | LWP | Clay | 65.6 | 64.9 |  | 3-POINT LASER AND 1K LINE LASER | Continuous |  | 09/17/2008 | 07/25/2017 | MnROAD Mainline - Interstate 94 | 734 | 1023005
15-D-2008 | 15 | Driving | Flexible | 09/21/2010 | None |  | 4 | LWP | Clay | 66.8 | 65.6 |  | 3-POINT LASER AND 1K LINE LASER | Continuous |  | 09/17/2008 | 07/25/2017 | MnROAD Mainline - Interstate 94 | 734 | 1023005
15-P-2008 | 15 | Passing | Flexible | 09/21/2010 | None |  | 1 | LWP | Clay | 91.7 | 91.7 |  | 3-POINT LASER AND 1K LINE LASER | Continuous |  | 09/17/2008 | 07/25/2017 | MnROAD Mainline - Interstate 94 | 734 | 252481
15-P-2008 | 15 | Passing | Flexible | 09/21/2010 | None |  | 2 | LWP | Clay | 87.2 | 87.8 |  | 3-POINT LASER AND 1K LINE LASER | Continuous |  | 09/17/2008 | 07/25/2017 | MnROAD Mainline - Interstate 94 | 734 | 252481
15-P-2008 | 15 | Passing | Flexible | 09/21/2010 | None |  | 3 | RWP | Clay | 73.2 | 74.5 |  | 3-POINT LASER AND 1K LINE LASER | Continuous |  | 09/17/2008 | 07/25/2017 | MnROAD Mainline - Interstate 94 | 734 | 252481
15-P-2008 | 15 | Passing | Flexible | 09/21/2010 | None |  | 4 | RWP | Clay | 70.7 | 71.9 |  | 3-POINT LASER AND 1K LINE LASER | Continuous |  | 09/17/2008 | 07/25/2017 | MnROAD Mainline - Interstate 94 | 734 | 252481
15-D-2008 | 15 | Driving | Flexible | 11/16/2010 | None |  | 1 | LWP | Clay | 62.4 | 61.7 |  | 3-POINT LASER AND 1K LINE LASER | Continuous |  | 09/17/2008 | 07/25/2017 | MnROAD Mainline - Interstate 94 | 790 | 1143966
15-D-2008 | 15 | Driving | Flexible | 11/16/2010 | None |  | 2 | LWP | Clay | 64.3 | 64.3 |  | 3-POINT LASER AND 1K LINE LASER | Continuous |  | 09/17/2008 | 07/25/2017 | MnROAD Mainline - Interstate 94 | 790 | 1143966
15-D-2008 | 15 | Driving | Flexible | 11/16/2010 | None |  | 3 | LWP | Clay | 64.9 | 69.4 |  | 3-POINT LASER AND 1K LINE LASER | Continuous |  | 09/17/2008 | 07/25/2017 | MnROAD Mainline - Interstate 94 | 790 | 1143966
15-D-2008 | 15 | Driving | Flexible | 11/16/2010 | None |  | 4 | LWP | Clay | 60.5 | 65.6 |  | 3-POINT LASER AND 1K LINE LASER | Continuous |  | 09/17/2008 | 07/25/2017 | MnROAD Mainline - Interstate 94 | 790 | 1143966
15-P-2008 | 15 | Passing | Flexible | 11/16/2010 | None |  | 1 | LWP | Clay | 75.1 | 77.7 |  | 3-POINT LASER AND 1K LINE LASER | Continuous |  | 09/17/2008 | 07/25/2017 | MnROAD Mainline - Interstate 94 | 790 | 282458
15-P-2008 | 15 | Passing | Flexible | 11/16/2010 | None |  | 2 | LWP | Clay | 75.8 | 78.9 |  | 3-POINT LASER AND 1K LINE LASER | Continuous |  | 09/17/2008 | 07/25/2017 | MnROAD Mainline - Interstate 94 | 790 | 282458
15-P-2008 | 15 | Passing | Flexible | 11/16/2010 | None |  | 3 | LWP | Clay | 90.4 | 92.3 |  | 3-POINT LASER AND 1K LINE LASER | Continuous |  | 09/17/2008 | 07/25/2017 | MnROAD Mainline - Interstate 94 | 790 | 282458
15-P-2008 | 15 | Passing | Flexible | 11/16/2010 | None |  | 4 | LWP | Clay | 90.4 | 91 |  | 3-POINT LASER AND 1K LINE LASER | Continuous |  | 09/17/2008 | 07/25/2017 | MnROAD Mainline - Interstate 94 | 790 | 282458
15-D-2008 | 15 | Driving | Flexible | 03/16/2011 | None |  | 1 | RWP | Clay | 114.6 | 115.9 |  | 3-POINT LASER AND 1K LINE LASER | Continuous |  | 09/17/2008 | 07/25/2017 | MnROAD Mainline - Interstate 94 | 910 | 1399572
15-D-2008 | 15 | Driving | Flexible | 03/16/2011 | None |  | 2 | LWP | Clay | 166.8 | 163.6 |  | 3-POINT LASER AND 1K LINE LASER | Continuous |  | 09/17/2008 | 07/25/2017 | MnROAD Mainline - Interstate 94 | 910 | 1399572
15-P-2008 | 15 | Passing | Flexible | 03/16/2011 | None |  | 3 | RWP | Clay | 169.3 | 166.8 |  | 3-POINT LASER AND 1K LINE LASER | Continuous |  | 09/17/2008 | 07/25/2017 | MnROAD Mainline - Interstate 94 | 910 | 350483
15-P-2008 | 15 | Passing | Flexible | 03/16/2011 | None |  | 4 | LWP | Clay | 136.9 | 140.7 |  | 3-POINT LASER AND 1K LINE LASER | Continuous |  | 09/17/2008 | 07/25/2017 | MnROAD Mainline - Interstate 94 | 910 | 350483
15-D-2008 | 15 | Driving | Flexible | 06/27/2011 | None |  | 1 | RWP | Clay | 68.1 | 66.8 |  | 3-POINT LASER AND 1K LINE LASER | Continuous |  | 09/17/2008 | 07/25/2017 | MnROAD Mainline - Interstate 94 | 1013 | 1466495
15-D-2008 | 15 | Driving | Flexible | 06/27/2011 | None |  | 2 | RWP | Clay | 60.5 | 59.8 |  | 3-POINT LASER AND 1K LINE LASER | Continuous |  | 09/17/2008 | 07/25/2017 | MnROAD Mainline - Interstate 94 | 1013 | 1466495
15-D-2008 | 15 | Driving | Flexible | 06/27/2011 | None |  | 3 | LWP | Clay | 61.1 | 63 |  | 3-POINT LASER AND 1K LINE LASER | Continuous |  | 09/17/2008 | 07/25/2017 | MnROAD Mainline - Interstate 94 | 1013 | 1466495
15-D-2008 | 15 | Driving | Flexible | 06/27/2011 | None |  | 4 | LWP | Clay | 66.2 | 63 |  | 3-POINT LASER AND 1K LINE LASER | Continuous |  | 09/17/2008 | 07/25/2017 | MnROAD Mainline - Interstate 94 | 1013 | 1466495
15-P-2008 | 15 | Passing | Flexible | 06/27/2011 | None |  | 3 | RWP | Clay | 82.8 | 84.7 |  | 3-POINT LASER AND 1K LINE LASER | Continuous |  | 09/17/2008 | 07/25/2017 | MnROAD Mainline - Interstate 94 | 1013 | 400785
15-P-2008 | 15 | Passing | Flexible | 06/27/2011 | None |  | 4 | RWP | Clay | 81.5 | 82.8 |  | 3-POINT LASER AND 1K LINE LASER | Continuous |  | 09/17/2008 | 07/25/2017 | MnROAD Mainline - Interstate 94 | 1013 | 400785
15-P-2008 | 15 | Passing | Flexible | 06/27/2011 | None |  | 5 | LWP | Clay | 91.7 | 89.8 |  | 3-POINT LASER AND 1K LINE LASER | Continuous |  | 09/17/2008 | 07/25/2017 | MnROAD Mainline - Interstate 94 | 1013 | 400785
15-P-2008 | 15 | Passing | Flexible | 06/27/2011 | None |  | 9 | LWP | Clay | 92.9 | 91.7 |  | 3-POINT LASER AND 1K LINE LASER | Continuous |  | 09/17/2008 | 07/25/2017 | MnROAD Mainline - Interstate 94 | 1013 | 400785
15-D-2008 | 15 | Driving | Flexible | 09/19/2011 | None |  | 5 | LWP | Clay | 73.2 | 68.8 |  | 3-POINT LASER AND 1K LINE LASER | Continuous |  | 09/17/2008 | 07/25/2017 | MnROAD Mainline - Interstate 94 | 1097 | 1524393
15-D-2008 | 15 | Driving | Flexible | 09/19/2011 | None |  | 6 | LWP | Clay | 75.1 | 69.4 |  | 3-POINT LASER AND 1K LINE LASER | Continuous |  | 09/17/2008 | 07/25/2017 | MnROAD Mainline - Interstate 94 | 1097 | 1524393
15-D-2008 | 15 | Driving | Flexible | 09/19/2011 | None |  | 7 | RWP | Clay | 71.9 | 72.6 |  | 3-POINT LASER AND 1K LINE LASER | Continuous |  | 09/17/2008 | 07/25/2017 | MnROAD Mainline - Interstate 94 | 1097 | 1524393
15-D-2008 | 15 | Driving | Flexible | 09/19/2011 | None |  | 8 | RWP | Clay | 73.2 | 74.5 |  | 3-POINT LASER AND 1K LINE LASER | Continuous |  | 09/17/2008 | 07/25/2017 | MnROAD Mainline - Interstate 94 | 1097 | 1524393
15-P-2008 | 15 | Passing | Flexible | 09/19/2011 | None |  | 1 | RWP | Clay | 80.2 | 80.2 |  | 3-POINT LASER AND 1K LINE LASER | Continuous |  | 09/17/2008 | 07/25/2017 | MnROAD Mainline - Interstate 94 | 1097 | 415907
15-P-2008 | 15 | Passing | Flexible | 09/19/2011 | None |  | 2 | RWP | Clay | 79.6 | 80.8 |  | 3-POINT LASER AND 1K LINE LASER | Continuous |  | 09/17/2008 | 07/25/2017 | MnROAD Mainline - Interstate 94 | 1097 | 415907
15-P-2008 | 15 | Passing | Flexible | 09/19/2011 | None |  | 3 | LWP | Clay | 95.5 | 94.2 |  | 3-POINT LASER AND 1K LINE LASER | Continuous |  | 09/17/2008 | 07/25/2017 | MnROAD Mainline - Interstate 94 | 1097 | 415907
15-P-2008 | 15 | Passing | Flexible | 09/19/2011 | None |  | 4 | LWP | Clay | 95.5 | 96.1 |  | 3-POINT LASER AND 1K LINE LASER | Continuous |  | 09/17/2008 | 07/25/2017 | MnROAD Mainline - Interstate 94 | 1097 | 415907
15-D-2008 | 15 | Driving | Flexible | 03/19/2012 | None |  | 3 | RWP | Clay | 68.8 | 69.4 |  | 3-POINT LASER AND 1K LINE LASER | Continuous |  | 09/17/2008 | 07/25/2017 | MnROAD Mainline - Interstate 94 | 1279 | 1821252
15-D-2008 | 15 | Driving | Flexible | 03/19/2012 | None |  | 4 | LWP | Clay | 70 | 67.5 |  | 3-POINT LASER AND 1K LINE LASER | Continuous |  | 09/17/2008 | 07/25/2017 | MnROAD Mainline - Interstate 94 | 1279 | 1821252
15-P-2008 | 15 | Passing | Flexible | 03/19/2012 | None |  | 1 | LWP | Clay | 96.1 | 96.1 |  | 3-POINT LASER AND 1K LINE LASER | Continuous |  | 09/17/2008 | 07/25/2017 | MnROAD Mainline - Interstate 94 | 1279 | 484217
15-P-2008 | 15 | Passing | Flexible | 03/19/2012 | None |  | 2 | RWP | Clay | 81.5 | 81.5 |  | 3-POINT LASER AND 1K LINE LASER | Continuous |  | 09/17/2008 | 07/25/2017 | MnROAD Mainline - Interstate 94 | 1279 | 484217
15-D-2008 | 15 | Driving | Flexible | 06/28/2012 | None |  | 1 | RWP | Clay | 74.5 | 73.8 |  | 3-POINT LASER AND 1K LINE LASER | Continuous |  | 09/17/2008 | 07/25/2017 | MnROAD Mainline - Interstate 94 | 1380 | 2007576
15-D-2008 | 15 | Driving | Flexible | 06/28/2012 | None |  | 2 | RWP | Clay | 71.3 | 70.7 |  | 3-POINT LASER AND 1K LINE LASER | Continuous |  | 09/17/2008 | 07/25/2017 | MnROAD Mainline - Interstate 94 | 1380 | 2007576
15-D-2008 | 15 | Driving | Flexible | 06/28/2012 | None |  | 3 | LWP | Clay | 68.8 | 69.4 |  | 3-POINT LASER AND 1K LINE LASER | Continuous |  | 09/17/2008 | 07/25/2017 | MnROAD Mainline - Interstate 94 | 1380 | 2007576
15-D-2008 | 15 | Driving | Flexible | 06/28/2012 | None |  | 4 | LWP | Clay | 67.5 | 68.1 |  | 3-POINT LASER AND 1K LINE LASER | Continuous |  | 09/17/2008 | 07/25/2017 | MnROAD Mainline - Interstate 94 | 1380 | 2007576
15-P-2008 | 15 | Passing | Flexible | 06/28/2012 | None |  | 5 | LWP | Clay | 94.9 | 95.5 |  | 3-POINT LASER AND 1K LINE LASER | Continuous |  | 09/17/2008 | 07/25/2017 | MnROAD Mainline - Interstate 94 | 1380 | 532150
15-P-2008 | 15 | Passing | Flexible | 06/28/2012 | None |  | 6 | LWP | Clay | 94.9 | 95.5 |  | 3-POINT LASER AND 1K LINE LASER | Continuous |  | 09/17/2008 | 07/25/2017 | MnROAD Mainline - Interstate 94 | 1380 | 532150
15-P-2008 | 15 | Passing | Flexible | 06/28/2012 | None |  | 7 | RWP | Clay | 84.7 | 82.8 |  | 3-POINT LASER AND 1K LINE LASER | Continuous |  | 09/17/2008 | 07/25/2017 | MnROAD Mainline - Interstate 94 | 1380 | 532150
15-P-2008 | 15 | Passing | Flexible | 06/28/2012 | None |  | 8 | RWP | Clay | 87.2 | 84.7 |  | 3-POINT LASER AND 1K LINE LASER | Continuous |  | 09/17/2008 | 07/25/2017 | MnROAD Mainline - Interstate 94 | 1380 | 532150
15-D-2008 | 15 | Driving | Flexible | 09/25/2012 | None |  | 5 | RWP | Clay | 75.8 | 72.6 |  | 3-POINT LASER AND 1K LINE LASER | Continuous |  | 09/17/2008 | 07/25/2017 | MnROAD Mainline - Interstate 94 | 1469 | 2209141
15-D-2008 | 15 | Driving | Flexible | 09/25/2012 | None |  | 6 | RWP | Clay | 75.8 | 71.9 |  | 3-POINT LASER AND 1K LINE LASER | Continuous |  | 09/17/2008 | 07/25/2017 | MnROAD Mainline - Interstate 94 | 1469 | 2209141
15-D-2008 | 15 | Driving | Flexible | 09/25/2012 | None |  | 7 | LWP | Clay | 84 | 78.3 |  | 3-POINT LASER AND 1K LINE LASER | Continuous |  | 09/17/2008 | 07/25/2017 | MnROAD Mainline - Interstate 94 | 1469 | 2209141
15-D-2008 | 15 | Driving | Flexible | 09/25/2012 | None |  | 8 | LWP | Clay | 77 | 77 |  | 3-POINT LASER AND 1K LINE LASER | Continuous |  | 09/17/2008 | 07/25/2017 | MnROAD Mainline - Interstate 94 | 1469 | 2209141
15-P-2008 | 15 | Passing | Flexible | 09/25/2012 | None |  | 1 | LWP | Clay | 96.8 | 96.1 |  | 3-POINT LASER AND 1K LINE LASER | Continuous |  | 09/17/2008 | 07/25/2017 | MnROAD Mainline - Interstate 94 | 1469 | 587509
15-P-2008 | 15 | Passing | Flexible | 09/25/2012 | None |  | 2 | LWP | Clay | 97.4 | 96.1 |  | 3-POINT LASER AND 1K LINE LASER | Continuous |  | 09/17/2008 | 07/25/2017 | MnROAD Mainline - Interstate 94 | 1469 | 587509
15-P-2008 | 15 | Passing | Flexible | 09/25/2012 | None |  | 3 | RWP | Clay | 81.5 | 80.2 |  | 3-POINT LASER AND 1K LINE LASER | Continuous |  | 09/17/2008 | 07/25/2017 | MnROAD Mainline - Interstate 94 | 1469 | 587509
15-P-2008 | 15 | Passing | Flexible | 09/25/2012 | None |  | 4 | RWP | Clay | 77.7 | 77 |  | 3-POINT LASER AND 1K LINE LASER | Continuous |  | 09/17/2008 | 07/25/2017 | MnROAD Mainline - Interstate 94 | 1469 | 587509
15-D-2008 | 15 | Driving | Flexible | 04/02/2013 | None |  | 1 | LWP | Clay | 80.8 | 83.4 |  | 3-POINT LASER AND 1K LINE LASER | Continuous |  | 09/17/2008 | 07/25/2017 | MnROAD Mainline - Interstate 94 | 1658 | 2625909
15-D-2008 | 15 | Driving | Flexible | 04/02/2013 | None |  | 1 | RWP | Clay | 76.4 | 77 |  | 3-POINT LASER AND 1K LINE LASER | Continuous |  | 09/17/2008 | 07/25/2017 | MnROAD Mainline - Interstate 94 | 1658 | 2625909
15-D-2008 | 15 | Driving | Flexible | 04/02/2013 | None |  | 2 | LWP | Clay | 80.8 | 82.8 |  | 3-POINT LASER AND 1K LINE LASER | Continuous |  | 09/17/2008 | 07/25/2017 | MnROAD Mainline - Interstate 94 | 1658 | 2625909
15-D-2008 | 15 | Driving | Flexible | 04/02/2013 | None |  | 2 | RWP | Clay | 74.5 | 75.1 |  | 3-POINT LASER AND 1K LINE LASER | Continuous |  | 09/17/2008 | 07/25/2017 | MnROAD Mainline - Interstate 94 | 1658 | 2625909
15-P-2008 | 15 | Passing | Flexible | 04/02/2013 | None |  | 1 | LWP | Clay | 99.9 | 101.9 |  | 3-POINT LASER AND 1K LINE LASER | Continuous |  | 09/17/2008 | 07/25/2017 | MnROAD Mainline - Interstate 94 | 1658 | 680150
15-P-2008 | 15 | Passing | Flexible | 04/02/2013 | None |  | 1 | RWP | Clay | 89.8 | 90.4 |  | 3-POINT LASER AND 1K LINE LASER | Continuous |  | 09/17/2008 | 07/25/2017 | MnROAD Mainline - Interstate 94 | 1658 | 680150
15-P-2008 | 15 | Passing | Flexible | 04/02/2013 | None |  | 2 | LWP | Clay | 99.3 | 101.2 |  | 3-POINT LASER AND 1K LINE LASER | Continuous |  | 09/17/2008 | 07/25/2017 | MnROAD Mainline - Interstate 94 | 1658 | 680150
15-P-2008 | 15 | Passing | Flexible | 04/02/2013 | None |  | 2 | RWP | Clay | 91 | 91 |  | 3-POINT LASER AND 1K LINE LASER | Continuous |  | 09/17/2008 | 07/25/2017 | MnROAD Mainline - Interstate 94 | 1658 | 680150
15-D-2008 | 15 | Driving | Flexible | 07/10/2013 | None |  | 3 | RWP | Clay | 76.4 | 75.1 |  | 3-POINT LASER AND 1K LINE LASER | Continuous |  | 09/17/2008 | 07/25/2017 | MnROAD Mainline - Interstate 94 | 1757 | 2680856
15-D-2008 | 15 | Driving | Flexible | 07/10/2013 | None |  | 4 | RWP | Clay | 78.3 | 76.4 |  | 3-POINT LASER AND 1K LINE LASER | Continuous |  | 09/17/2008 | 07/25/2017 | MnROAD Mainline - Interstate 94 | 1757 | 2680856
15-D-2008 | 15 | Driving | Flexible | 07/10/2013 | None |  | 7 | LWP | Clay | 75.8 | 74.5 |  | 3-POINT LASER AND 1K LINE LASER | Continuous |  | 09/17/2008 | 07/25/2017 | MnROAD Mainline - Interstate 94 | 1757 | 2680856
15-D-2008 | 15 | Driving | Flexible | 07/10/2013 | None |  | 8 | LWP | Clay | 77 | 76.4 |  | 3-POINT LASER AND 1K LINE LASER | Continuous |  | 09/17/2008 | 07/25/2017 | MnROAD Mainline - Interstate 94 | 1757 | 2680856
15-P-2008 | 15 | Passing | Flexible | 07/10/2013 | None |  | 1 | RWP | Clay | 84 | 83.4 |  | 3-POINT LASER AND 1K LINE LASER | Continuous |  | 09/17/2008 | 07/25/2017 | MnROAD Mainline - Interstate 94 | 1757 | 694256
15-P-2008 | 15 | Passing | Flexible | 07/10/2013 | None |  | 2 | RWP | Clay | 80.8 | 80.8 |  | 3-POINT LASER AND 1K LINE LASER | Continuous |  | 09/17/2008 | 07/25/2017 | MnROAD Mainline - Interstate 94 | 1757 | 694256
15-P-2008 | 15 | Passing | Flexible | 07/10/2013 | None |  | 5 | LWP | Clay | 99.3 | 97.4 |  | 3-POINT LASER AND 1K LINE LASER | Continuous |  | 09/17/2008 | 07/25/2017 | MnROAD Mainline - Interstate 94 | 1757 | 694256
15-P-2008 | 15 | Passing | Flexible | 07/10/2013 | None |  | 6 | LWP | Clay | 97.4 | 96.1 |  | 3-POINT LASER AND 1K LINE LASER | Continuous |  | 09/17/2008 | 07/25/2017 | MnROAD Mainline - Interstate 94 | 1757 | 694256
15-D-2008 | 15 | Driving | Flexible | 10/09/2013 | None |  | 1 | RWP | Clay | 89.8 | 88.5 |  | 3-POINT LASER AND 1K LINE LASER | Continuous |  | 09/17/2008 | 07/25/2017 | MnROAD Mainline - Interstate 94 | 1848 | 2851563
15-D-2008 | 15 | Driving | Flexible | 10/09/2013 | None |  | 2 | LWP | Clay | 80.8 | 80.2 |  | 3-POINT LASER AND 1K LINE LASER | Continuous |  | 09/17/2008 | 07/25/2017 | MnROAD Mainline - Interstate 94 | 1848 | 2851563
15-P-2008 | 15 | Passing | Flexible | 10/09/2013 | None |  | 3 | LWP | Clay | 98.7 | 97.4 |  | 3-POINT LASER AND 1K LINE LASER | Continuous |  | 09/17/2008 | 07/25/2017 | MnROAD Mainline - Interstate 94 | 1848 | 751998
15-P-2008 | 15 | Passing | Flexible | 10/09/2013 | None |  | 4 | RWP | Clay | 87.8 | 87.2 |  | 3-POINT LASER AND 1K LINE LASER | Continuous |  | 09/17/2008 | 07/25/2017 | MnROAD Mainline - Interstate 94 | 1848 | 751998
15-D-2008 | 15 | Driving | Flexible | 05/13/2014 | None |  | 1 | RWP | Clay | 87.8 | 91 |  | 3-POINT LASER AND 1K LINE LASER | Continuous |  | 09/17/2008 | 07/25/2017 | MnROAD Mainline - Interstate 94 | 2064 | 3277136
15-D-2008 | 15 | Driving | Flexible | 05/13/2014 | None |  | 1 | LWP | Clay | 84 | 85.3 |  | 3-POINT LASER AND 1K LINE LASER | Continuous |  | 09/17/2008 | 07/25/2017 | MnROAD Mainline - Interstate 94 | 2064 | 3277136
15-D-2008 | 15 | Driving | Flexible | 05/13/2014 | None |  | 2 | LWP | Clay | 82.8 | 86.6 |  | 3-POINT LASER AND 1K LINE LASER | Continuous |  | 09/17/2008 | 07/25/2017 | MnROAD Mainline - Interstate 94 | 2064 | 3277136
15-D-2008 | 15 | Driving | Flexible | 05/13/2014 | None |  | 2 | RWP | Clay | 95.5 | 96.8 |  | 3-POINT LASER AND 1K LINE LASER | Continuous |  | 09/17/2008 | 07/25/2017 | MnROAD Mainline - Interstate 94 | 2064 | 3277136
15-P-2008 | 15 | Passing | Flexible | 05/13/2014 | None |  | 1 | RWP | Clay | 86.6 | 87.8 |  | 3-POINT LASER AND 1K LINE LASER | Continuous |  | 09/17/2008 | 07/25/2017 | MnROAD Mainline - Interstate 94 | 2064 | 858012
15-P-2008 | 15 | Passing | Flexible | 05/13/2014 | None |  | 1 | LWP | Clay | 101.9 | 106.3 |  | 3-POINT LASER AND 1K LINE LASER | Continuous |  | 09/17/2008 | 07/25/2017 | MnROAD Mainline - Interstate 94 | 2064 | 858012
15-P-2008 | 15 | Passing | Flexible | 05/13/2014 | None |  | 2 | LWP | Clay | 102.5 | 106.3 |  | 3-POINT LASER AND 1K LINE LASER | Continuous |  | 09/17/2008 | 07/25/2017 | MnROAD Mainline - Interstate 94 | 2064 | 858012
15-P-2008 | 15 | Passing | Flexible | 05/13/2014 | None |  | 2 | RWP | Clay | 87.8 | 87.2 |  | 3-POINT LASER AND 1K LINE LASER | Continuous |  | 09/17/2008 | 07/25/2017 | MnROAD Mainline - Interstate 94 | 2064 | 858012
15-D-2008 | 15 | Driving | Flexible | 08/05/2014 | None |  | 1 | RWP | Clay | 91 | 92.9 |  | 3-POINT LASER AND 1K LINE LASER | Continuous |  | 09/17/2008 | 07/25/2017 | MnROAD Mainline - Interstate 94 | 2148 | 3431147
15-D-2008 | 15 | Driving | Flexible | 08/05/2014 | None |  | 1 | LWP | Clay | 89.8 | 89.8 |  | 3-POINT LASER AND 1K LINE LASER | Continuous |  | 09/17/2008 | 07/25/2017 | MnROAD Mainline - Interstate 94 | 2148 | 3431147
15-D-2008 | 15 | Driving | Flexible | 08/05/2014 | None |  | 2 | RWP | Clay | 91 | 94.2 |  | 3-POINT LASER AND 1K LINE LASER | Continuous |  | 09/17/2008 | 07/25/2017 | MnROAD Mainline - Interstate 94 | 2148 | 3431147
15-D-2008 | 15 | Driving | Flexible | 08/05/2014 | None |  | 2 | LWP | Clay | 64.9 | 66.2 |  | 3-POINT LASER AND 1K LINE LASER | Continuous |  | 09/17/2008 | 07/25/2017 | MnROAD Mainline - Interstate 94 | 2148 | 3431147
15-P-2008 | 15 | Passing | Flexible | 08/05/2014 | None |  | 1 | RWP | Clay | 94.9 | 94.9 |  | 3-POINT LASER AND 1K LINE LASER | Continuous |  | 09/17/2008 | 07/25/2017 | MnROAD Mainline - Interstate 94 | 2148 | 899960
15-P-2008 | 15 | Passing | Flexible | 08/05/2014 | None |  | 1 | LWP | Clay | 106.3 | 105.7 |  | 3-POINT LASER AND 1K LINE LASER | Continuous |  | 09/17/2008 | 07/25/2017 | MnROAD Mainline - Interstate 94 | 2148 | 899960
15-P-2008 | 15 | Passing | Flexible | 08/05/2014 | None |  | 2 | LWP | Clay | 108.2 | 107.6 |  | 3-POINT LASER AND 1K LINE LASER | Continuous |  | 09/17/2008 | 07/25/2017 | MnROAD Mainline - Interstate 94 | 2148 | 899960
15-P-2008 | 15 | Passing | Flexible | 08/05/2014 | None |  | 2 | RWP | Clay | 95.5 | 96.1 |  | 3-POINT LASER AND 1K LINE LASER | Continuous |  | 09/17/2008 | 07/25/2017 | MnROAD Mainline - Interstate 94 | 2148 | 899960
15-D-2008 | 15 | Driving | Flexible | 10/21/2014 | None |  | 1 | LWP | Clay | 98.7 | 98 |  | 3-POINT LASER AND 1K LINE LASER | Continuous |  | 09/17/2008 | 07/25/2017 | MnROAD Mainline - Interstate 94 | 2225 | 3615145
15-D-2008 | 15 | Driving | Flexible | 10/21/2014 | None |  | 1 | RWP | Clay | 108.2 | 109.5 |  | 3-POINT LASER AND 1K LINE LASER | Continuous |  | 09/17/2008 | 07/25/2017 | MnROAD Mainline - Interstate 94 | 2225 | 3615145
15-D-2008 | 15 | Driving | Flexible | 10/21/2014 | None |  | 2 | RWP | Clay | 112.7 | 112 |  | 3-POINT LASER AND 1K LINE LASER | Continuous |  | 09/17/2008 | 07/25/2017 | MnROAD Mainline - Interstate 94 | 2225 | 3615145
15-D-2008 | 15 | Driving | Flexible | 10/21/2014 | None |  | 2 | LWP | Clay | 93.6 | 93.6 |  | 3-POINT LASER AND 1K LINE LASER | Continuous |  | 09/17/2008 | 07/25/2017 | MnROAD Mainline - Interstate 94 | 2225 | 3615145
15-P-2008 | 15 | Passing | Flexible | 10/21/2014 | None |  | 1 | LWP | Clay | 105 | 105.7 |  | 3-POINT LASER AND 1K LINE LASER | Continuous |  | 09/17/2008 | 07/25/2017 | MnROAD Mainline - Interstate 94 | 2225 | 933886
15-P-2008 | 15 | Passing | Flexible | 10/21/2014 | None |  | 1 | RWP | Clay | 92.3 | 89.1 |  | 3-POINT LASER AND 1K LINE LASER | Continuous |  | 09/17/2008 | 07/25/2017 | MnROAD Mainline - Interstate 94 | 2225 | 933886
15-P-2008 | 15 | Passing | Flexible | 10/21/2014 | None |  | 2 | LWP | Clay | 106.3 | 104.4 |  | 3-POINT LASER AND 1K LINE LASER | Continuous |  | 09/17/2008 | 07/25/2017 | MnROAD Mainline - Interstate 94 | 2225 | 933886
15-P-2008 | 15 | Passing | Flexible | 10/21/2014 | None |  | 2 | RWP | Clay | 95.5 | 92.3 |  | 3-POINT LASER AND 1K LINE LASER | Continuous |  | 09/17/2008 | 07/25/2017 | MnROAD Mainline - Interstate 94 | 2225 | 933886
15-D-2008 | 15 | Driving | Flexible | 03/16/2015 | None |  | 1 | RWP | Clay | 128 | 128 |  | 3-POINT LASER AND 1K LINE LASER | Continuous |  | 09/17/2008 | 07/25/2017 | MnROAD Mainline - Interstate 94 | 2371 | 3991254
15-D-2008 | 15 | Driving | Flexible | 03/16/2015 | None |  | 1 | LWP | Clay | 129.2 | 132.4 |  | 3-POINT LASER AND 1K LINE LASER | Continuous |  | 09/17/2008 | 07/25/2017 | MnROAD Mainline - Interstate 94 | 2371 | 3991254
15-D-2008 | 15 | Driving | Flexible | 03/16/2015 | None |  | 2 | RWP | Clay | 124.8 | 126 |  | 3-POINT LASER AND 1K LINE LASER | Continuous |  | 09/17/2008 | 07/25/2017 | MnROAD Mainline - Interstate 94 | 2371 | 3991254
15-D-2008 | 15 | Driving | Flexible | 03/16/2015 | None |  | 2 | LWP | Clay | 131.8 | 133.7 |  | 3-POINT LASER AND 1K LINE LASER | Continuous |  | 09/17/2008 | 07/25/2017 | MnROAD Mainline - Interstate 94 | 2371 | 3991254
15-P-2008 | 15 | Passing | Flexible | 03/16/2015 | None |  | 1 | LWP | Clay | 129.9 | 131.1 |  | 3-POINT LASER AND 1K LINE LASER | Continuous |  | 09/17/2008 | 07/25/2017 | MnROAD Mainline - Interstate 94 | 2371 | 946792
15-P-2008 | 15 | Passing | Flexible | 03/16/2015 | None |  | 1 | RWP | Clay | 130.5 | 131.8 |  | 3-POINT LASER AND 1K LINE LASER | Continuous |  | 09/17/2008 | 07/25/2017 | MnROAD Mainline - Interstate 94 | 2371 | 946792
15-P-2008 | 15 | Passing | Flexible | 03/16/2015 | None |  | 2 | RWP | Clay | 128 | 130.5 |  | 3-POINT LASER AND 1K LINE LASER | Continuous |  | 09/17/2008 | 07/25/2017 | MnROAD Mainline - Interstate 94 | 2371 | 946792
15-P-2008 | 15 | Passing | Flexible | 03/16/2015 | None |  | 2 | LWP | Clay | 127.3 | 129.9 |  | 3-POINT LASER AND 1K LINE LASER | Continuous |  | 09/17/2008 | 07/25/2017 | MnROAD Mainline - Interstate 94 | 2371 | 946792
15-D-2008 | 15 | Driving | Flexible | 05/12/2015 | None |  | 1 | LWP | Clay | 91.7 | 92.3 |  | 3-POINT LASER AND 1K LINE LASER | Continuous |  | 09/17/2008 | 07/25/2017 | MnROAD Mainline - Interstate 94 | 2428 | 4099990
15-D-2008 | 15 | Driving | Flexible | 05/12/2015 | None |  | 1 | RWP | Clay | 110.8 | 114.6 |  | 3-POINT LASER AND 1K LINE LASER | Continuous |  | 09/17/2008 | 07/25/2017 | MnROAD Mainline - Interstate 94 | 2428 | 4099990
15-D-2008 | 15 | Driving | Flexible | 05/12/2015 | None |  | 2 | LWP | Clay | 96.8 | 98.7 |  | 3-POINT LASER AND 1K LINE LASER | Continuous |  | 09/17/2008 | 07/25/2017 | MnROAD Mainline - Interstate 94 | 2428 | 4099990
15-D-2008 | 15 | Driving | Flexible | 05/12/2015 | None |  | 2 | RWP | Clay | 105 | 108.2 |  | 3-POINT LASER AND 1K LINE LASER | Continuous |  | 09/17/2008 | 07/25/2017 | MnROAD Mainline - Interstate 94 | 2428 | 4099990
15-P-2008 | 15 | Passing | Flexible | 05/12/2015 | None |  | 1 | LWP | Clay | 110.8 | 110.8 |  | 3-POINT LASER AND 1K LINE LASER | Continuous |  | 09/17/2008 | 07/25/2017 | MnROAD Mainline - Interstate 94 | 2428 | 951399
15-P-2008 | 15 | Passing | Flexible | 05/12/2015 | None |  | 1 | RWP | Clay | 94.9 | 94.2 |  | 3-POINT LASER AND 1K LINE LASER | Continuous |  | 09/17/2008 | 07/25/2017 | MnROAD Mainline - Interstate 94 | 2428 | 951399
15-P-2008 | 15 | Passing | Flexible | 05/12/2015 | None |  | 2 | LWP | Clay | 113.9 | 113.3 |  | 3-POINT LASER AND 1K LINE LASER | Continuous |  | 09/17/2008 | 07/25/2017 | MnROAD Mainline - Interstate 94 | 2428 | 951399
15-P-2008 | 15 | Passing | Flexible | 05/12/2015 | None |  | 2 | RWP | Clay | 92.9 | 92.9 |  | 3-POINT LASER AND 1K LINE LASER | Continuous |  | 09/17/2008 | 07/25/2017 | MnROAD Mainline - Interstate 94 | 2428 | 951399
15-D-2008 | 15 | Driving | Flexible | 09/29/2015 | None |  | 1 | LWP | Clay |  |  | 107.6 | 3K LINE LASER | Continuous |  | 09/17/2008 | 07/25/2017 | MnROAD Mainline - Interstate 94 | 2568 | 4416987
15-D-2008 | 15 | Driving | Flexible | 09/29/2015 | None |  | 1 | RWP | Clay | 109.5 | 112 |  | 3-POINT LASER AND 1K LINE LASER | Continuous |  | 09/17/2008 | 07/25/2017 | MnROAD Mainline - Interstate 94 | 2568 | 4416987
15-D-2008 | 15 | Driving | Flexible | 09/29/2015 | None |  | 2 | LWP | Clay |  |  | 110.1 | 3K LINE LASER | Continuous |  | 09/17/2008 | 07/25/2017 | MnROAD Mainline - Interstate 94 | 2568 | 4416987
15-D-2008 | 15 | Driving | Flexible | 09/29/2015 | None |  | 2 | RWP | Clay | 113.3 | 115.2 |  | 3-POINT LASER AND 1K LINE LASER | Continuous |  | 09/17/2008 | 07/25/2017 | MnROAD Mainline - Interstate 94 | 2568 | 4416987
15-P-2008 | 15 | Passing | Flexible | 09/29/2015 | None |  | 1 | LWP | Clay |  |  | 106.3 | 3K LINE LASER | Continuous |  | 09/17/2008 | 07/25/2017 | MnROAD Mainline - Interstate 94 | 2568 | 963462
15-P-2008 | 15 | Passing | Flexible | 09/29/2015 | None |  | 1 | RWP | Clay | 90.4 | 90.4 |  | 3-POINT LASER AND 1K LINE LASER | Continuous |  | 09/17/2008 | 07/25/2017 | MnROAD Mainline - Interstate 94 | 2568 | 963462
15-P-2008 | 15 | Passing | Flexible | 09/29/2015 | None |  | 2 | LWP | Clay |  |  | 106.3 | 3K LINE LASER | Continuous |  | 09/17/2008 | 07/25/2017 | MnROAD Mainline - Interstate 94 | 2568 | 963462
15-P-2008 | 15 | Passing | Flexible | 09/29/2015 | None |  | 2 | RWP | Clay | 92.9 | 92.3 |  | 3-POINT LASER AND 1K LINE LASER | Continuous |  | 09/17/2008 | 07/25/2017 | MnROAD Mainline - Interstate 94 | 2568 | 963462
15-D-2008 | 15 | Driving | Flexible | 03/01/2016 | None |  | 1 | RWP | Clay | 101.9 | 105 |  | 3-POINT LASER AND 1K LINE LASER | Continuous |  | 09/17/2008 | 07/25/2017 | MnROAD Mainline - Interstate 94 | 2722 | 4785576
15-D-2008 | 15 | Driving | Flexible | 03/01/2016 | None |  | 1 | LWP | Clay |  |  | 112 | 3K LINE LASER | Continuous |  | 09/17/2008 | 07/25/2017 | MnROAD Mainline - Interstate 94 | 2722 | 4785576
15-D-2008 | 15 | Driving | Flexible | 03/01/2016 | None |  | 2 | LWP | Clay |  |  | 111.4 | 3K LINE LASER | Continuous |  | 09/17/2008 | 07/25/2017 | MnROAD Mainline - Interstate 94 | 2722 | 4785576
15-D-2008 | 15 | Driving | Flexible | 03/01/2016 | None |  | 2 | RWP | Clay | 103.8 | 108.2 |  | 3-POINT LASER AND 1K LINE LASER | Continuous |  | 09/17/2008 | 07/25/2017 | MnROAD Mainline - Interstate 94 | 2722 | 4785576
15-D-2008 | 15 | Driving | Flexible | 03/01/2016 | None |  | 3 | LWP | Clay |  |  | 115.9 | 3K LINE LASER | Continuous |  | 09/17/2008 | 07/25/2017 | MnROAD Mainline - Interstate 94 | 2722 | 4785576
15-D-2008 | 15 | Driving | Flexible | 03/01/2016 | None |  | 3 | RWP | Clay | 115.2 | 196.1 |  | 3-POINT LASER AND 1K LINE LASER | Continuous |  | 09/17/2008 | 07/25/2017 | MnROAD Mainline - Interstate 94 | 2722 | 4785576
15-P-2008 | 15 | Passing | Flexible | 03/01/2016 | None |  | 1 | LWP | Clay |  |  | 113.3 | 3K LINE LASER | Continuous |  | 09/17/2008 | 07/25/2017 | MnROAD Mainline - Interstate 94 | 2722 | 1044103
15-P-2008 | 15 | Passing | Flexible | 03/01/2016 | None |  | 1 | RWP | Clay | 110.8 | 111.4 |  | 3-POINT LASER AND 1K LINE LASER | Continuous |  | 09/17/2008 | 07/25/2017 | MnROAD Mainline - Interstate 94 | 2722 | 1044103
15-P-2008 | 15 | Passing | Flexible | 03/01/2016 | None |  | 2 | LWP | Clay |  |  | 113.9 | 3K LINE LASER | Continuous |  | 09/17/2008 | 07/25/2017 | MnROAD Mainline - Interstate 94 | 2722 | 1044103
15-P-2008 | 15 | Passing | Flexible | 03/01/2016 | None |  | 2 | RWP | Clay | 108.9 | 109.5 |  | 3-POINT LASER AND 1K LINE LASER | Continuous |  | 09/17/2008 | 07/25/2017 | MnROAD Mainline - Interstate 94 | 2722 | 1044103
15-D-2008 | 15 | Driving | Flexible | 03/22/2016 | None |  | 1 | LWP | Clay |  |  | 109.5 | 3K LINE LASER | Continuous |  | 09/17/2008 | 07/25/2017 | MnROAD Mainline - Interstate 94 | 2743 | 4833493
15-D-2008 | 15 | Driving | Flexible | 03/22/2016 | None |  | 1 | RWP | Clay | 110.1 | 107.6 |  | 3-POINT LASER AND 1K LINE LASER | Continuous |  | 09/17/2008 | 07/25/2017 | MnROAD Mainline - Interstate 94 | 2743 | 4833493
15-D-2008 | 15 | Driving | Flexible | 03/22/2016 | None |  | 2 | LWP | Clay |  |  | 132.4 | 3K LINE LASER | Continuous |  | 09/17/2008 | 07/25/2017 | MnROAD Mainline - Interstate 94 | 2743 | 4833493
15-D-2008 | 15 | Driving | Flexible | 03/22/2016 | None |  | 2 | RWP | Clay | 117.1 | 127.3 |  | 3-POINT LASER AND 1K LINE LASER | Continuous |  | 09/17/2008 | 07/25/2017 | MnROAD Mainline - Interstate 94 | 2743 | 4833493
15-P-2008 | 15 | Passing | Flexible | 03/22/2016 | None |  | 1 | LWP | Clay |  |  | 99.9 | 3K LINE LASER | Continuous |  | 09/17/2008 | 07/25/2017 | MnROAD Mainline - Interstate 94 | 2743 | 1053824
15-P-2008 | 15 | Passing | Flexible | 03/22/2016 | None |  | 1 | RWP | Clay | 110.8 | 99.3 |  | 3-POINT LASER AND 1K LINE LASER | Continuous |  | 09/17/2008 | 07/25/2017 | MnROAD Mainline - Interstate 94 | 2743 | 1053824
15-P-2008 | 15 | Passing | Flexible | 03/22/2016 | None |  | 2 | LWP | Clay |  |  | 92.3 | 3K LINE LASER | Continuous |  | 09/17/2008 | 07/25/2017 | MnROAD Mainline - Interstate 94 | 2743 | 1053824
15-P-2008 | 15 | Passing | Flexible | 03/22/2016 | None |  | 2 | RWP | Clay | 108.2 | 91.7 |  | 3-POINT LASER AND 1K LINE LASER | Continuous |  | 09/17/2008 | 07/25/2017 | MnROAD Mainline - Interstate 94 | 2743 | 1053824
15-D-2008 | 15 | Driving | Flexible | 05/16/2016 | None |  | 1 | RWP | Clay |  | 110.1 |  | 1K LINE LASER | Continuous |  | 09/17/2008 | 07/25/2017 | MnROAD Mainline - Interstate 94 | 2798 | 4975544
15-D-2008 | 15 | Driving | Flexible | 05/16/2016 | None |  | 1 | LWP | Clay |  |  | 111.4 | 3K LINE LASER | Continuous |  | 09/17/2008 | 07/25/2017 | MnROAD Mainline - Interstate 94 | 2798 | 4975544
15-D-2008 | 15 | Driving | Flexible | 05/16/2016 | None |  | 2 | RWP | Clay |  | 119 |  | 1K LINE LASER | Continuous |  | 09/17/2008 | 07/25/2017 | MnROAD Mainline - Interstate 94 | 2798 | 4975544
15-D-2008 | 15 | Driving | Flexible | 05/16/2016 | None |  | 2 | LWP | Clay |  |  | 113.3 | 3K LINE LASER | Continuous |  | 09/17/2008 | 07/25/2017 | MnROAD Mainline - Interstate 94 | 2798 | 4975544
15-P-2008 | 15 | Passing | Flexible | 05/16/2016 | None |  | 1 | LWP | Clay |  |  | 110.8 | 3K LINE LASER | Continuous |  | 09/17/2008 | 07/25/2017 | MnROAD Mainline - Interstate 94 | 2798 | 1087336
15-P-2008 | 15 | Passing | Flexible | 05/16/2016 | None |  | 1 | RWP | Clay |  | 92.3 |  | 1K LINE LASER | Continuous |  | 09/17/2008 | 07/25/2017 | MnROAD Mainline - Interstate 94 | 2798 | 1087336
15-P-2008 | 15 | Passing | Flexible | 05/16/2016 | None |  | 2 | RWP | Clay |  | 94.9 |  | 1K LINE LASER | Continuous |  | 09/17/2008 | 07/25/2017 | MnROAD Mainline - Interstate 94 | 2798 | 1087336
15-P-2008 | 15 | Passing | Flexible | 05/16/2016 | None |  | 2 | LWP | Clay |  |  | 108.9 | 3K LINE LASER | Continuous |  | 09/17/2008 | 07/25/2017 | MnROAD Mainline - Interstate 94 | 2798 | 1087336
15-D-2008 | 15 | Driving | Flexible | 10/20/2016 | None |  | 1 | LWP | Clay |  |  | 103.8 | 3K LINE LASER | Continuous |  | 09/17/2008 | 07/25/2017 | MnROAD Mainline - Interstate 94 | 2955 | 5039700
15-D-2008 | 15 | Driving | Flexible | 10/20/2016 | None |  | 1 | RWP | Clay | 99.9 | 103.1 |  | 3-POINT LASER AND 1K LINE LASER | Continuous |  | 09/17/2008 | 07/25/2017 | MnROAD Mainline - Interstate 94 | 2955 | 5039700
15-D-2008 | 15 | Driving | Flexible | 10/20/2016 | None |  | 2 | RWP | Clay | 98 | 98.7 |  | 3-POINT LASER AND 1K LINE LASER | Continuous |  | 09/17/2008 | 07/25/2017 | MnROAD Mainline - Interstate 94 | 2955 | 5039700
15-D-2008 | 15 | Driving | Flexible | 10/20/2016 | None |  | 2 | LWP | Clay |  |  | 104.4 | 3K LINE LASER | Continuous |  | 09/17/2008 | 07/25/2017 | MnROAD Mainline - Interstate 94 | 2955 | 5039700
15-P-2008 | 15 | Passing | Flexible | 10/20/2016 | None |  | 1 | LWP | Clay |  |  | 106.9 | 3K LINE LASER | Continuous |  | 09/17/2008 | 07/25/2017 | MnROAD Mainline - Interstate 94 | 2955 | 1103694
15-P-2008 | 15 | Passing | Flexible | 10/20/2016 | None |  | 1 | RWP | Clay | 91 | 91.7 |  | 3-POINT LASER AND 1K LINE LASER | Continuous |  | 09/17/2008 | 07/25/2017 | MnROAD Mainline - Interstate 94 | 2955 | 1103694
15-P-2008 | 15 | Passing | Flexible | 10/20/2016 | None |  | 2 | LWP | Clay |  |  | 106.9 | 3K LINE LASER | Continuous |  | 09/17/2008 | 07/25/2017 | MnROAD Mainline - Interstate 94 | 2955 | 1103694
15-P-2008 | 15 | Passing | Flexible | 10/20/2016 | None |  | 2 | RWP | Clay | 95.5 | 94.9 |  | 3-POINT LASER AND 1K LINE LASER | Continuous |  | 09/17/2008 | 07/25/2017 | MnROAD Mainline - Interstate 94 | 2955 | 1103694
15-D-2008 | 15 | Driving | Flexible | 03/20/2017 | None |  | 1 | LWP | Clay |  |  | 121 | 3K LINE LASER | Continuous |  | 09/17/2008 | 07/25/2017 | MnROAD Mainline - Interstate 94 | 3106 | 5402535
15-D-2008 | 15 | Driving | Flexible | 03/20/2017 | None |  | 1 | RWP | Clay |  |  | 121 | 3K LINE LASER | Continuous |  | 09/17/2008 | 07/25/2017 | MnROAD Mainline - Interstate 94 | 3106 | 5402535
15-D-2008 | 15 | Driving | Flexible | 03/20/2017 | None |  | 2 | RWP | Clay |  |  | 104.4 | 3K LINE LASER | Continuous |  | 09/17/2008 | 07/25/2017 | MnROAD Mainline - Interstate 94 | 3106 | 5402535
15-D-2008 | 15 | Driving | Flexible | 03/20/2017 | None |  | 2 | LWP | Clay |  |  | 115.2 | 3K LINE LASER | Continuous |  | 09/17/2008 | 07/25/2017 | MnROAD Mainline - Interstate 94 | 3106 | 5402535
15-P-2008 | 15 | Passing | Flexible | 03/20/2017 | None |  | 2 | RWP | Clay |  |  | 101.2 | 3K LINE LASER | Continuous |  | 09/17/2008 | 07/25/2017 | MnROAD Mainline - Interstate 94 | 3106 | 1173337
15-P-2008 | 15 | Passing | Flexible | 03/20/2017 | None |  | 2 | LWP | Clay |  |  | 108.9 | 3K LINE LASER | Continuous |  | 09/17/2008 | 07/25/2017 | MnROAD Mainline - Interstate 94 | 3106 | 1173337
15-P-2008 | 15 | Passing | Flexible | 03/20/2017 | None |  | 3 | RWP | Clay |  |  | 100.6 | 3K LINE LASER | Continuous |  | 09/17/2008 | 07/25/2017 | MnROAD Mainline - Interstate 94 | 3106 | 1173337
15-P-2008 | 15 | Passing | Flexible | 03/20/2017 | None |  | 3 | LWP | Clay |  |  | 108.2 | 3K LINE LASER | Continuous |  | 09/17/2008 | 07/25/2017 | MnROAD Mainline - Interstate 94 | 3106 | 1173337
16-D-2008 | 16 | Driving | Flexible | 11/19/2008 | Recycled Aggregate |  | 1 | LWP | Clay | 52.2 |  |  | 3-POINT LASER | Continuous |  | 06/26/2008 | 08/07/2016 | MnROAD Mainline - Interstate 94 | 146
16-D-2008 | 16 | Driving | Flexible | 11/19/2008 | Recycled Aggregate |  | 1 | RWP | Clay | 63 |  |  | 3-POINT LASER | Continuous |  | 06/26/2008 | 08/07/2016 | MnROAD Mainline - Interstate 94 | 146
16-D-2008 | 16 | Driving | Flexible | 11/19/2008 | Recycled Aggregate |  | 2 | LWP | Clay | 52.2 |  |  | 3-POINT LASER | Continuous |  | 06/26/2008 | 08/07/2016 | MnROAD Mainline - Interstate 94 | 146
16-D-2008 | 16 | Driving | Flexible | 11/19/2008 | Recycled Aggregate |  | 2 | RWP | Clay | 63.7 |  |  | 3-POINT LASER | Continuous |  | 06/26/2008 | 08/07/2016 | MnROAD Mainline - Interstate 94 | 146
| 16 | Driving Shldr |  | 11/19/2008 |  |  | 1 | SHLDR |  | 51.6 |  |  | 3-POINT LASER | Continuous
| 16 | Driving Shldr |  | 11/19/2008 |  |  | 2 | SHLDR |  | 52.2 |  |  | 3-POINT LASER | Continuous
16-P-2008 | 16 | Passing | Flexible | 11/19/2008 | Recycled Aggregate |  | 1 | LWP | Clay | 68.8 |  |  | 3-POINT LASER | Continuous |  | 06/26/2008 | 08/07/2016 | MnROAD Mainline - Interstate 94 | 146
16-P-2008 | 16 | Passing | Flexible | 11/19/2008 | Recycled Aggregate |  | 1 | RWP | Clay | 54.7 |  |  | 3-POINT LASER | Continuous |  | 06/26/2008 | 08/07/2016 | MnROAD Mainline - Interstate 94 | 146
16-P-2008 | 16 | Passing | Flexible | 11/19/2008 | Recycled Aggregate |  | 2 | LWP | Clay | 68.1 |  |  | 3-POINT LASER | Continuous |  | 06/26/2008 | 08/07/2016 | MnROAD Mainline - Interstate 94 | 146
16-P-2008 | 16 | Passing | Flexible | 11/19/2008 | Recycled Aggregate |  | 2 | RWP | Clay | 54.7 |  |  | 3-POINT LASER | Continuous |  | 06/26/2008 | 08/07/2016 | MnROAD Mainline - Interstate 94 | 146
16-D-2008 | 16 | Driving | Flexible | 03/17/2009 | Recycled Aggregate |  | 1 | LWP | Clay | 57.3 |  |  | 3-POINT LASER | Continuous |  | 06/26/2008 | 08/07/2016 | MnROAD Mainline - Interstate 94 | 264 | 79593
16-D-2008 | 16 | Driving | Flexible | 03/17/2009 | Recycled Aggregate |  | 1 | RWP | Clay | 70.7 |  |  | 3-POINT LASER | Continuous |  | 06/26/2008 | 08/07/2016 | MnROAD Mainline - Interstate 94 | 264 | 79593
16-D-2008 | 16 | Driving | Flexible | 03/17/2009 | Recycled Aggregate |  | 2 | RWP | Clay | 70.7 |  |  | 3-POINT LASER | Continuous |  | 06/26/2008 | 08/07/2016 | MnROAD Mainline - Interstate 94 | 264 | 79593
16-D-2008 | 16 | Driving | Flexible | 03/17/2009 | Recycled Aggregate |  | 2 | LWP | Clay | 54.7 |  |  | 3-POINT LASER | Continuous |  | 06/26/2008 | 08/07/2016 | MnROAD Mainline - Interstate 94 | 264 | 79593
16-P-2008 | 16 | Passing | Flexible | 03/17/2009 | Recycled Aggregate |  | 1 | RWP | Clay | 56 |  |  | 3-POINT LASER | Continuous |  | 06/26/2008 | 08/07/2016 | MnROAD Mainline - Interstate 94 | 264 | 16878
16-P-2008 | 16 | Passing | Flexible | 03/17/2009 | Recycled Aggregate |  | 1 | LWP | Clay | 71.9 |  |  | 3-POINT LASER | Continuous |  | 06/26/2008 | 08/07/2016 | MnROAD Mainline - Interstate 94 | 264 | 16878
16-P-2008 | 16 | Passing | Flexible | 03/17/2009 | Recycled Aggregate |  | 2 | LWP | Clay | 73.2 |  |  | 3-POINT LASER | Continuous |  | 06/26/2008 | 08/07/2016 | MnROAD Mainline - Interstate 94 | 264 | 16878
16-P-2008 | 16 | Passing | Flexible | 03/17/2009 | Recycled Aggregate |  | 2 | RWP | Clay | 54.7 |  |  | 3-POINT LASER | Continuous |  | 06/26/2008 | 08/07/2016 | MnROAD Mainline - Interstate 94 | 264 | 16878
16-D-2008 | 16 | Driving | Flexible | 06/17/2009 | Recycled Aggregate |  | 1 | LWP | Clay | 55.4 |  |  | 3-POINT LASER | Continuous |  | 06/26/2008 | 08/07/2016 | MnROAD Mainline - Interstate 94 | 356 | 270045
16-D-2008 | 16 | Driving | Flexible | 06/17/2009 | Recycled Aggregate |  | 1 | RWP | Clay | 69.4 |  |  | 3-POINT LASER | Continuous |  | 06/26/2008 | 08/07/2016 | MnROAD Mainline - Interstate 94 | 356 | 270045
16-D-2008 | 16 | Driving | Flexible | 06/17/2009 | Recycled Aggregate |  | 2 | RWP | Clay | 68.8 |  |  | 3-POINT LASER | Continuous |  | 06/26/2008 | 08/07/2016 | MnROAD Mainline - Interstate 94 | 356 | 270045
16-D-2008 | 16 | Driving | Flexible | 06/17/2009 | Recycled Aggregate |  | 2 | LWP | Clay | 54.1 |  |  | 3-POINT LASER | Continuous |  | 06/26/2008 | 08/07/2016 | MnROAD Mainline - Interstate 94 | 356 | 270045
16-P-2008 | 16 | Passing | Flexible | 06/17/2009 | Recycled Aggregate |  | 1 | LWP | Clay | 75.1 |  |  | 3-POINT LASER | Continuous |  | 06/26/2008 | 08/07/2016 | MnROAD Mainline - Interstate 94 | 356 | 63351
16-P-2008 | 16 | Passing | Flexible | 06/17/2009 | Recycled Aggregate |  | 1 | RWP | Clay | 55.4 |  |  | 3-POINT LASER | Continuous |  | 06/26/2008 | 08/07/2016 | MnROAD Mainline - Interstate 94 | 356 | 63351
16-P-2008 | 16 | Passing | Flexible | 06/17/2009 | Recycled Aggregate |  | 2 | LWP | Clay | 71.3 |  |  | 3-POINT LASER | Continuous |  | 06/26/2008 | 08/07/2016 | MnROAD Mainline - Interstate 94 | 356 | 63351
16-P-2008 | 16 | Passing | Flexible | 06/17/2009 | Recycled Aggregate |  | 2 | RWP | Clay | 57.3 |  |  | 3-POINT LASER | Continuous |  | 06/26/2008 | 08/07/2016 | MnROAD Mainline - Interstate 94 | 356 | 63351
16-D-2008 | 16 | Driving | Flexible | 11/16/2009 | Recycled Aggregate |  | 3 | RWP | Clay | 70.7 | 70 |  | 3-POINT LASER AND 1K LINE LASER | Continuous |  | 06/26/2008 | 08/07/2016 | MnROAD Mainline - Interstate 94 | 508 | 581784
16-D-2008 | 16 | Driving | Flexible | 11/16/2009 | Recycled Aggregate |  | 4 | RWP | Clay | 70 | 70 |  | 3-POINT LASER AND 1K LINE LASER | Continuous |  | 06/26/2008 | 08/07/2016 | MnROAD Mainline - Interstate 94 | 508 | 581784
16-D-2008 | 16 | Driving | Flexible | 11/16/2009 | Recycled Aggregate |  | 5 | LWP | Clay | 56.7 | 57.3 |  | 3-POINT LASER AND 1K LINE LASER | Continuous |  | 06/26/2008 | 08/07/2016 | MnROAD Mainline - Interstate 94 | 508 | 581784
16-D-2008 | 16 | Driving | Flexible | 11/16/2009 | Recycled Aggregate |  | 6 | LWP | Clay | 56.7 | 56.7 |  | 3-POINT LASER AND 1K LINE LASER | Continuous |  | 06/26/2008 | 08/07/2016 | MnROAD Mainline - Interstate 94 | 508 | 581784
16-P-2008 | 16 | Passing | Flexible | 11/16/2009 | Recycled Aggregate |  | 1 | RWP | Clay | 59.2 | 57.9 |  | 3-POINT LASER AND 1K LINE LASER | Continuous |  | 06/26/2008 | 08/07/2016 | MnROAD Mainline - Interstate 94 | 508 | 146302
16-P-2008 | 16 | Passing | Flexible | 11/16/2009 | Recycled Aggregate |  | 2 | RWP | Clay | 57.9 | 57.3 |  | 3-POINT LASER AND 1K LINE LASER | Continuous |  | 06/26/2008 | 08/07/2016 | MnROAD Mainline - Interstate 94 | 508 | 146302
16-P-2008 | 16 | Passing | Flexible | 11/16/2009 | Recycled Aggregate |  | 7 | LWP | Clay | 78.3 | 78.3 |  | 3-POINT LASER AND 1K LINE LASER | Continuous |  | 06/26/2008 | 08/07/2016 | MnROAD Mainline - Interstate 94 | 508 | 146302
16-P-2008 | 16 | Passing | Flexible | 11/16/2009 | Recycled Aggregate |  | 8 | LWP | Clay | 77.7 | 77 |  | 3-POINT LASER AND 1K LINE LASER | Continuous |  | 06/26/2008 | 08/07/2016 | MnROAD Mainline - Interstate 94 | 508 | 146302
16-D-2008 | 16 | Driving | Flexible | 03/08/2010 | Recycled Aggregate |  | 5 | LWP | Clay | 61.7 | 61.1 |  | 3-POINT LASER AND 1K LINE LASER | Continuous |  | 06/26/2008 | 08/07/2016 | MnROAD Mainline - Interstate 94 | 620 | 818853
16-D-2008 | 16 | Driving | Flexible | 03/08/2010 | Recycled Aggregate |  | 6 | RWP | Clay | 81.5 | 81.5 |  | 3-POINT LASER AND 1K LINE LASER | Continuous |  | 06/26/2008 | 08/07/2016 | MnROAD Mainline - Interstate 94 | 620 | 818853
16-P-2008 | 16 | Passing | Flexible | 03/08/2010 | Recycled Aggregate |  | 1 | RWP | Clay | 65.6 | 64.3 |  | 3-POINT LASER AND 1K LINE LASER | Continuous |  | 06/26/2008 | 08/07/2016 | MnROAD Mainline - Interstate 94 | 620 | 200240
16-P-2008 | 16 | Passing | Flexible | 03/08/2010 | Recycled Aggregate |  | 2 | RWP | Clay | 66.2 | 65.6 |  | 3-POINT LASER AND 1K LINE LASER | Continuous |  | 06/26/2008 | 08/07/2016 | MnROAD Mainline - Interstate 94 | 620 | 200240
16-P-2008 | 16 | Passing | Flexible | 03/08/2010 | Recycled Aggregate |  | 3 | LWP | Clay | 85.9 | 87.8 |  | 3-POINT LASER AND 1K LINE LASER | Continuous |  | 06/26/2008 | 08/07/2016 | MnROAD Mainline - Interstate 94 | 620 | 200240
16-P-2008 | 16 | Passing | Flexible | 03/08/2010 | Recycled Aggregate |  | 4 | LWP | Clay | 85.9 | 87.8 |  | 3-POINT LASER AND 1K LINE LASER | Continuous |  | 06/26/2008 | 08/07/2016 | MnROAD Mainline - Interstate 94 | 620 | 200240
16-D-2008 | 16 | Driving | Flexible | 03/31/2010 | Recycled Aggregate |  | 1 | RWP | Clay | 70.7 | 70.7 |  | 3-POINT LASER AND 1K LINE LASER | Continuous |  | 06/26/2008 | 08/07/2016 | MnROAD Mainline - Interstate 94 | 643 | 862354
16-D-2008 | 16 | Driving | Flexible | 03/31/2010 | Recycled Aggregate |  | 2 | RWP | Clay | 70 | 69.4 |  | 3-POINT LASER AND 1K LINE LASER | Continuous |  | 06/26/2008 | 08/07/2016 | MnROAD Mainline - Interstate 94 | 643 | 862354
16-D-2008 | 16 | Driving | Flexible | 03/31/2010 | Recycled Aggregate |  | 3 | LWP | Clay | 54.7 | 56.7 |  | 3-POINT LASER AND 1K LINE LASER | Continuous |  | 06/26/2008 | 08/07/2016 | MnROAD Mainline - Interstate 94 | 643 | 862354
16-D-2008 | 16 | Driving | Flexible | 03/31/2010 | Recycled Aggregate |  | 4 | LWP | Clay | 54.7 | 56 |  | 3-POINT LASER AND 1K LINE LASER | Continuous |  | 06/26/2008 | 08/07/2016 | MnROAD Mainline - Interstate 94 | 643 | 862354
16-P-2008 | 16 | Passing | Flexible | 03/31/2010 | Recycled Aggregate |  | 5 | LWP | Clay | 75.8 | 77 |  | 3-POINT LASER AND 1K LINE LASER | Continuous |  | 06/26/2008 | 08/07/2016 | MnROAD Mainline - Interstate 94 | 643 | 208644
16-P-2008 | 16 | Passing | Flexible | 03/31/2010 | Recycled Aggregate |  | 6 | LWP | Clay | 77 | 78.3 |  | 3-POINT LASER AND 1K LINE LASER | Continuous |  | 06/26/2008 | 08/07/2016 | MnROAD Mainline - Interstate 94 | 643 | 208644
16-P-2008 | 16 | Passing | Flexible | 03/31/2010 | Recycled Aggregate |  | 7 | RWP | Clay | 59.8 | 59.8 |  | 3-POINT LASER AND 1K LINE LASER | Continuous |  | 06/26/2008 | 08/07/2016 | MnROAD Mainline - Interstate 94 | 643 | 208644
16-P-2008 | 16 | Passing | Flexible | 03/31/2010 | Recycled Aggregate |  | 8 | RWP | Clay | 59.8 | 60.5 |  | 3-POINT LASER AND 1K LINE LASER | Continuous |  | 06/26/2008 | 08/07/2016 | MnROAD Mainline - Interstate 94 | 643 | 208644
16-D-2008 | 16 | Driving | Flexible | 06/07/2010 | Recycled Aggregate |  | 1 | RWP | Clay | 72.6 | 71.9 |  | 3-POINT LASER AND 1K LINE LASER | Continuous |  | 06/26/2008 | 08/07/2016 | MnROAD Mainline - Interstate 94 | 711 | 862354
16-D-2008 | 16 | Driving | Flexible | 06/07/2010 | Recycled Aggregate |  | 2 | RWP | Clay | 72.6 | 73.2 |  | 3-POINT LASER AND 1K LINE LASER | Continuous |  | 06/26/2008 | 08/07/2016 | MnROAD Mainline - Interstate 94 | 711 | 862354
16-D-2008 | 16 | Driving | Flexible | 06/07/2010 | Recycled Aggregate |  | 7 | LWP | Clay | 57.3 | 57.3 |  | 3-POINT LASER AND 1K LINE LASER | Continuous |  | 06/26/2008 | 08/07/2016 | MnROAD Mainline - Interstate 94 | 711 | 862354
16-D-2008 | 16 | Driving | Flexible | 06/07/2010 | Recycled Aggregate |  | 8 | LWP | Clay | 56.7 | 56 |  | 3-POINT LASER AND 1K LINE LASER | Continuous |  | 06/26/2008 | 08/07/2016 | MnROAD Mainline - Interstate 94 | 711 | 862354
16-P-2008 | 16 | Passing | Flexible | 06/07/2010 | Recycled Aggregate |  | 3 | RWP | Clay | 60.5 | 60.5 |  | 3-POINT LASER AND 1K LINE LASER | Continuous |  | 06/26/2008 | 08/07/2016 | MnROAD Mainline - Interstate 94 | 711 | 208644
16-P-2008 | 16 | Passing | Flexible | 06/07/2010 | Recycled Aggregate |  | 4 | RWP | Clay | 59.8 | 60.5 |  | 3-POINT LASER AND 1K LINE LASER | Continuous |  | 06/26/2008 | 08/07/2016 | MnROAD Mainline - Interstate 94 | 711 | 208644
16-P-2008 | 16 | Passing | Flexible | 06/07/2010 | Recycled Aggregate |  | 5 | LWP | Clay | 74.5 | 74.5 |  | 3-POINT LASER AND 1K LINE LASER | Continuous |  | 06/26/2008 | 08/07/2016 | MnROAD Mainline - Interstate 94 | 711 | 208644
16-P-2008 | 16 | Passing | Flexible | 06/07/2010 | Recycled Aggregate |  | 6 | LWP | Clay | 75.8 | 75.8 |  | 3-POINT LASER AND 1K LINE LASER | Continuous |  | 06/26/2008 | 08/07/2016 | MnROAD Mainline - Interstate 94 | 711 | 208644
16-D-2008 | 16 | Driving | Flexible | 09/21/2010 | Recycled Aggregate |  | 1 | RWP | Clay | 71.9 | 71.9 |  | 3-POINT LASER AND 1K LINE LASER | Continuous |  | 06/26/2008 | 08/07/2016 | MnROAD Mainline - Interstate 94 | 817 | 1023005
16-D-2008 | 16 | Driving | Flexible | 09/21/2010 | Recycled Aggregate |  | 2 | RWP | Clay | 72.6 | 72.6 |  | 3-POINT LASER AND 1K LINE LASER | Continuous |  | 06/26/2008 | 08/07/2016 | MnROAD Mainline - Interstate 94 | 817 | 1023005
16-D-2008 | 16 | Driving | Flexible | 09/21/2010 | Recycled Aggregate |  | 3 | LWP | Clay | 55.4 | 56 |  | 3-POINT LASER AND 1K LINE LASER | Continuous |  | 06/26/2008 | 08/07/2016 | MnROAD Mainline - Interstate 94 | 817 | 1023005
16-D-2008 | 16 | Driving | Flexible | 09/21/2010 | Recycled Aggregate |  | 4 | LWP | Clay | 58.6 | 58.6 |  | 3-POINT LASER AND 1K LINE LASER | Continuous |  | 06/26/2008 | 08/07/2016 | MnROAD Mainline - Interstate 94 | 817 | 1023005
16-P-2008 | 16 | Passing | Flexible | 09/21/2010 | Recycled Aggregate |  | 1 | LWP | Clay | 77 | 75.8 |  | 3-POINT LASER AND 1K LINE LASER | Continuous |  | 06/26/2008 | 08/07/2016 | MnROAD Mainline - Interstate 94 | 817 | 252481
16-P-2008 | 16 | Passing | Flexible | 09/21/2010 | Recycled Aggregate |  | 2 | LWP | Clay | 74.5 | 73.8 |  | 3-POINT LASER AND 1K LINE LASER | Continuous |  | 06/26/2008 | 08/07/2016 | MnROAD Mainline - Interstate 94 | 817 | 252481
16-P-2008 | 16 | Passing | Flexible | 09/21/2010 | Recycled Aggregate |  | 3 | RWP | Clay | 60.5 | 61.1 |  | 3-POINT LASER AND 1K LINE LASER | Continuous |  | 06/26/2008 | 08/07/2016 | MnROAD Mainline - Interstate 94 | 817 | 252481
16-P-2008 | 16 | Passing | Flexible | 09/21/2010 | Recycled Aggregate |  | 4 | RWP | Clay | 58.6 | 61.1 |  | 3-POINT LASER AND 1K LINE LASER | Continuous |  | 06/26/2008 | 08/07/2016 | MnROAD Mainline - Interstate 94 | 817 | 252481
16-D-2008 | 16 | Driving | Flexible | 11/16/2010 | Recycled Aggregate |  | 1 | LWP | Clay | 57.9 | 58.6 |  | 3-POINT LASER AND 1K LINE LASER | Continuous |  | 06/26/2008 | 08/07/2016 | MnROAD Mainline - Interstate 94 | 873 | 1143966
16-D-2008 | 16 | Driving | Flexible | 11/16/2010 | Recycled Aggregate |  | 2 | LWP | Clay | 56 | 56.7 |  | 3-POINT LASER AND 1K LINE LASER | Continuous |  | 06/26/2008 | 08/07/2016 | MnROAD Mainline - Interstate 94 | 873 | 1143966
16-D-2008 | 16 | Driving | Flexible | 11/16/2010 | Recycled Aggregate |  | 3 | LWP | Clay | 72.6 | 73.2 |  | 3-POINT LASER AND 1K LINE LASER | Continuous |  | 06/26/2008 | 08/07/2016 | MnROAD Mainline - Interstate 94 | 873 | 1143966
16-D-2008 | 16 | Driving | Flexible | 11/16/2010 | Recycled Aggregate |  | 4 | LWP | Clay | 72.6 | 73.8 |  | 3-POINT LASER AND 1K LINE LASER | Continuous |  | 06/26/2008 | 08/07/2016 | MnROAD Mainline - Interstate 94 | 873 | 1143966
16-P-2008 | 16 | Passing | Flexible | 11/16/2010 | Recycled Aggregate |  | 1 | LWP | Clay | 57.9 | 59.8 |  | 3-POINT LASER AND 1K LINE LASER | Continuous |  | 06/26/2008 | 08/07/2016 | MnROAD Mainline - Interstate 94 | 873 | 282458
16-P-2008 | 16 | Passing | Flexible | 11/16/2010 | Recycled Aggregate |  | 2 | LWP | Clay | 57.9 | 59.2 |  | 3-POINT LASER AND 1K LINE LASER | Continuous |  | 06/26/2008 | 08/07/2016 | MnROAD Mainline - Interstate 94 | 873 | 282458
16-P-2008 | 16 | Passing | Flexible | 11/16/2010 | Recycled Aggregate |  | 3 | LWP | Clay | 77 | 79.6 |  | 3-POINT LASER AND 1K LINE LASER | Continuous |  | 06/26/2008 | 08/07/2016 | MnROAD Mainline - Interstate 94 | 873 | 282458
16-P-2008 | 16 | Passing | Flexible | 11/16/2010 | Recycled Aggregate |  | 4 | LWP | Clay | 77.7 | 77.7 |  | 3-POINT LASER AND 1K LINE LASER | Continuous |  | 06/26/2008 | 08/07/2016 | MnROAD Mainline - Interstate 94 | 873 | 282458
16-D-2008 | 16 | Driving | Flexible | 03/16/2011 | Recycled Aggregate |  | 1 | RWP | Clay | 79.6 | 78.3 |  | 3-POINT LASER AND 1K LINE LASER | Continuous |  | 06/26/2008 | 08/07/2016 | MnROAD Mainline - Interstate 94 | 993 | 1399572
16-D-2008 | 16 | Driving | Flexible | 03/16/2011 | Recycled Aggregate |  | 2 | LWP | Clay | 67.5 | 68.1 |  | 3-POINT LASER AND 1K LINE LASER | Continuous |  | 06/26/2008 | 08/07/2016 | MnROAD Mainline - Interstate 94 | 993 | 1399572
16-P-2008 | 16 | Passing | Flexible | 03/16/2011 | Recycled Aggregate |  | 3 | RWP | Clay | 66.8 | 65.6 |  | 3-POINT LASER AND 1K LINE LASER | Continuous |  | 06/26/2008 | 08/07/2016 | MnROAD Mainline - Interstate 94 | 993 | 350483
16-P-2008 | 16 | Passing | Flexible | 03/16/2011 | Recycled Aggregate |  | 4 | LWP | Clay | 80.8 | 82.8 |  | 3-POINT LASER AND 1K LINE LASER | Continuous |  | 06/26/2008 | 08/07/2016 | MnROAD Mainline - Interstate 94 | 993 | 350483
16-D-2008 | 16 | Driving | Flexible | 06/27/2011 | Recycled Aggregate |  | 1 | RWP | Clay | 73.8 | 73.2 |  | 3-POINT LASER AND 1K LINE LASER | Continuous |  | 06/26/2008 | 08/07/2016 | MnROAD Mainline - Interstate 94 | 1096 | 1466495
16-D-2008 | 16 | Driving | Flexible | 06/27/2011 | Recycled Aggregate |  | 2 | RWP | Clay | 71.9 | 71.3 |  | 3-POINT LASER AND 1K LINE LASER | Continuous |  | 06/26/2008 | 08/07/2016 | MnROAD Mainline - Interstate 94 | 1096 | 1466495
16-D-2008 | 16 | Driving | Flexible | 06/27/2011 | Recycled Aggregate |  | 3 | LWP | Clay | 58.6 | 60.5 |  | 3-POINT LASER AND 1K LINE LASER | Continuous |  | 06/26/2008 | 08/07/2016 | MnROAD Mainline - Interstate 94 | 1096 | 1466495
16-D-2008 | 16 | Driving | Flexible | 06/27/2011 | Recycled Aggregate |  | 4 | LWP | Clay | 57.3 | 57.9 |  | 3-POINT LASER AND 1K LINE LASER | Continuous |  | 06/26/2008 | 08/07/2016 | MnROAD Mainline - Interstate 94 | 1096 | 1466495
16-P-2008 | 16 | Passing | Flexible | 06/27/2011 | Recycled Aggregate |  | 3 | RWP | Clay | 60.5 | 61.1 |  | 3-POINT LASER AND 1K LINE LASER | Continuous |  | 06/26/2008 | 08/07/2016 | MnROAD Mainline - Interstate 94 | 1096 | 400785
16-P-2008 | 16 | Passing | Flexible | 06/27/2011 | Recycled Aggregate |  | 4 | RWP | Clay | 62.4 | 61.1 |  | 3-POINT LASER AND 1K LINE LASER | Continuous |  | 06/26/2008 | 08/07/2016 | MnROAD Mainline - Interstate 94 | 1096 | 400785
16-P-2008 | 16 | Passing | Flexible | 06/27/2011 | Recycled Aggregate |  | 5 | LWP | Clay | 78.3 | 78.9 |  | 3-POINT LASER AND 1K LINE LASER | Continuous |  | 06/26/2008 | 08/07/2016 | MnROAD Mainline - Interstate 94 | 1096 | 400785
16-P-2008 | 16 | Passing | Flexible | 06/27/2011 | Recycled Aggregate |  | 9 | LWP | Clay | 79.6 | 78.9 |  | 3-POINT LASER AND 1K LINE LASER | Continuous |  | 06/26/2008 | 08/07/2016 | MnROAD Mainline - Interstate 94 | 1096 | 400785
16-D-2008 | 16 | Driving | Flexible | 09/19/2011 | Recycled Aggregate |  | 5 | LWP | Clay | 60.5 | 60.5 |  | 3-POINT LASER AND 1K LINE LASER | Continuous |  | 06/26/2008 | 08/07/2016 | MnROAD Mainline - Interstate 94 | 1180 | 1524393
16-D-2008 | 16 | Driving | Flexible | 09/19/2011 | Recycled Aggregate |  | 6 | LWP | Clay | 59.2 | 58.6 |  | 3-POINT LASER AND 1K LINE LASER | Continuous |  | 06/26/2008 | 08/07/2016 | MnROAD Mainline - Interstate 94 | 1180 | 1524393
16-D-2008 | 16 | Driving | Flexible | 09/19/2011 | Recycled Aggregate |  | 7 | RWP | Clay | 76.4 | 76.4 |  | 3-POINT LASER AND 1K LINE LASER | Continuous |  | 06/26/2008 | 08/07/2016 | MnROAD Mainline - Interstate 94 | 1180 | 1524393
16-D-2008 | 16 | Driving | Flexible | 09/19/2011 | Recycled Aggregate |  | 8 | RWP | Clay | 73.8 | 75.1 |  | 3-POINT LASER AND 1K LINE LASER | Continuous |  | 06/26/2008 | 08/07/2016 | MnROAD Mainline - Interstate 94 | 1180 | 1524393
16-P-2008 | 16 | Passing | Flexible | 09/19/2011 | Recycled Aggregate |  | 1 | RWP | Clay | 61.7 | 61.1 |  | 3-POINT LASER AND 1K LINE LASER | Continuous |  | 06/26/2008 | 08/07/2016 | MnROAD Mainline - Interstate 94 | 1180 | 415907
16-P-2008 | 16 | Passing | Flexible | 09/19/2011 | Recycled Aggregate |  | 2 | RWP | Clay | 62.4 | 61.1 |  | 3-POINT LASER AND 1K LINE LASER | Continuous |  | 06/26/2008 | 08/07/2016 | MnROAD Mainline - Interstate 94 | 1180 | 415907
16-P-2008 | 16 | Passing | Flexible | 09/19/2011 | Recycled Aggregate |  | 3 | LWP | Clay | 77.7 | 78.3 |  | 3-POINT LASER AND 1K LINE LASER | Continuous |  | 06/26/2008 | 08/07/2016 | MnROAD Mainline - Interstate 94 | 1180 | 415907
16-P-2008 | 16 | Passing | Flexible | 09/19/2011 | Recycled Aggregate |  | 4 | LWP | Clay | 86.6 | 79.6 |  | 3-POINT LASER AND 1K LINE LASER | Continuous |  | 06/26/2008 | 08/07/2016 | MnROAD Mainline - Interstate 94 | 1180 | 415907
16-D-2008 | 16 | Driving | Flexible | 03/19/2012 | Recycled Aggregate |  | 3 | RWP | Clay | 73.2 | 71.3 |  | 3-POINT LASER AND 1K LINE LASER | Continuous |  | 06/26/2008 | 08/07/2016 | MnROAD Mainline - Interstate 94 | 1362 | 1821252
16-D-2008 | 16 | Driving | Flexible | 03/19/2012 | Recycled Aggregate |  | 4 | LWP | Clay | 61.1 | 61.1 |  | 3-POINT LASER AND 1K LINE LASER | Continuous |  | 06/26/2008 | 08/07/2016 | MnROAD Mainline - Interstate 94 | 1362 | 1821252
16-P-2008 | 16 | Passing | Flexible | 03/19/2012 | Recycled Aggregate |  | 1 | LWP | Clay | 80.8 | 78.9 |  | 3-POINT LASER AND 1K LINE LASER | Continuous |  | 06/26/2008 | 08/07/2016 | MnROAD Mainline - Interstate 94 | 1362 | 484217
16-P-2008 | 16 | Passing | Flexible | 03/19/2012 | Recycled Aggregate |  | 2 | RWP | Clay | 61.7 | 62.4 |  | 3-POINT LASER AND 1K LINE LASER | Continuous |  | 06/26/2008 | 08/07/2016 | MnROAD Mainline - Interstate 94 | 1362 | 484217
16-D-2008 | 16 | Driving | Flexible | 06/28/2012 | Recycled Aggregate |  | 1 | RWP | Clay | 75.1 | 75.1 |  | 3-POINT LASER AND 1K LINE LASER | Continuous |  | 06/26/2008 | 08/07/2016 | MnROAD Mainline - Interstate 94 | 1463 | 2007576
16-D-2008 | 16 | Driving | Flexible | 06/28/2012 | Recycled Aggregate |  | 2 | RWP | Clay | 75.1 | 73.8 |  | 3-POINT LASER AND 1K LINE LASER | Continuous |  | 06/26/2008 | 08/07/2016 | MnROAD Mainline - Interstate 94 | 1463 | 2007576
16-D-2008 | 16 | Driving | Flexible | 06/28/2012 | Recycled Aggregate |  | 3 | LWP | Clay | 62.4 | 63.7 |  | 3-POINT LASER AND 1K LINE LASER | Continuous |  | 06/26/2008 | 08/07/2016 | MnROAD Mainline - Interstate 94 | 1463 | 2007576
16-D-2008 | 16 | Driving | Flexible | 06/28/2012 | Recycled Aggregate |  | 4 | LWP | Clay | 62.4 | 64.3 |  | 3-POINT LASER AND 1K LINE LASER | Continuous |  | 06/26/2008 | 08/07/2016 | MnROAD Mainline - Interstate 94 | 1463 | 2007576
16-P-2008 | 16 | Passing | Flexible | 06/28/2012 | Recycled Aggregate |  | 5 | LWP | Clay | 83.4 | 84 |  | 3-POINT LASER AND 1K LINE LASER | Continuous |  | 06/26/2008 | 08/07/2016 | MnROAD Mainline - Interstate 94 | 1463 | 532150
16-P-2008 | 16 | Passing | Flexible | 06/28/2012 | Recycled Aggregate |  | 6 | LWP | Clay | 85.3 | 83.4 |  | 3-POINT LASER AND 1K LINE LASER | Continuous |  | 06/26/2008 | 08/07/2016 | MnROAD Mainline - Interstate 94 | 1463 | 532150
16-P-2008 | 16 | Passing | Flexible | 06/28/2012 | Recycled Aggregate |  | 7 | RWP | Clay | 64.9 | 66.2 |  | 3-POINT LASER AND 1K LINE LASER | Continuous |  | 06/26/2008 | 08/07/2016 | MnROAD Mainline - Interstate 94 | 1463 | 532150
16-P-2008 | 16 | Passing | Flexible | 06/28/2012 | Recycled Aggregate |  | 8 | RWP | Clay | 63 | 63.7 |  | 3-POINT LASER AND 1K LINE LASER | Continuous |  | 06/26/2008 | 08/07/2016 | MnROAD Mainline - Interstate 94 | 1463 | 532150
16-D-2008 | 16 | Driving | Flexible | 09/25/2012 | Recycled Aggregate |  | 5 | RWP | Clay | 73.2 | 71.9 |  | 3-POINT LASER AND 1K LINE LASER | Continuous |  | 06/26/2008 | 08/07/2016 | MnROAD Mainline - Interstate 94 | 1552 | 2209141
16-D-2008 | 16 | Driving | Flexible | 09/25/2012 | Recycled Aggregate |  | 6 | RWP | Clay | 76.4 | 75.1 |  | 3-POINT LASER AND 1K LINE LASER | Continuous |  | 06/26/2008 | 08/07/2016 | MnROAD Mainline - Interstate 94 | 1552 | 2209141
16-D-2008 | 16 | Driving | Flexible | 09/25/2012 | Recycled Aggregate |  | 7 | LWP | Clay | 63 | 59.2 |  | 3-POINT LASER AND 1K LINE LASER | Continuous |  | 06/26/2008 | 08/07/2016 | MnROAD Mainline - Interstate 94 | 1552 | 2209141
16-D-2008 | 16 | Driving | Flexible | 09/25/2012 | Recycled Aggregate |  | 8 | LWP | Clay | 60.5 | 59.2 |  | 3-POINT LASER AND 1K LINE LASER | Continuous |  | 06/26/2008 | 08/07/2016 | MnROAD Mainline - Interstate 94 | 1552 | 2209141
16-P-2008 | 16 | Passing | Flexible | 09/25/2012 | Recycled Aggregate |  | 1 | LWP | Clay | 78.9 | 77.7 |  | 3-POINT LASER AND 1K LINE LASER | Continuous |  | 06/26/2008 | 08/07/2016 | MnROAD Mainline - Interstate 94 | 1552 | 587509
16-P-2008 | 16 | Passing | Flexible | 09/25/2012 | Recycled Aggregate |  | 2 | LWP | Clay | 80.2 | 77.7 |  | 3-POINT LASER AND 1K LINE LASER | Continuous |  | 06/26/2008 | 08/07/2016 | MnROAD Mainline - Interstate 94 | 1552 | 587509
16-P-2008 | 16 | Passing | Flexible | 09/25/2012 | Recycled Aggregate |  | 3 | RWP | Clay | 61.1 | 61.7 |  | 3-POINT LASER AND 1K LINE LASER | Continuous |  | 06/26/2008 | 08/07/2016 | MnROAD Mainline - Interstate 94 | 1552 | 587509
16-P-2008 | 16 | Passing | Flexible | 09/25/2012 | Recycled Aggregate |  | 4 | RWP | Clay | 61.7 | 61.1 |  | 3-POINT LASER AND 1K LINE LASER | Continuous |  | 06/26/2008 | 08/07/2016 | MnROAD Mainline - Interstate 94 | 1552 | 587509
16-D-2008 | 16 | Driving | Flexible | 04/02/2013 | Recycled Aggregate |  | 1 | LWP | Clay | 61.7 | 62.4 |  | 3-POINT LASER AND 1K LINE LASER | Continuous |  | 06/26/2008 | 08/07/2016 | MnROAD Mainline - Interstate 94 | 1741 | 2625909
16-D-2008 | 16 | Driving | Flexible | 04/02/2013 | Recycled Aggregate |  | 1 | RWP | Clay | 78.9 | 75.8 |  | 3-POINT LASER AND 1K LINE LASER | Continuous |  | 06/26/2008 | 08/07/2016 | MnROAD Mainline - Interstate 94 | 1741 | 2625909
16-D-2008 | 16 | Driving | Flexible | 04/02/2013 | Recycled Aggregate |  | 2 | LWP | Clay | 61.1 | 61.7 |  | 3-POINT LASER AND 1K LINE LASER | Continuous |  | 06/26/2008 | 08/07/2016 | MnROAD Mainline - Interstate 94 | 1741 | 2625909
16-D-2008 | 16 | Driving | Flexible | 04/02/2013 | Recycled Aggregate |  | 2 | RWP | Clay | 73.8 | 71.9 |  | 3-POINT LASER AND 1K LINE LASER | Continuous |  | 06/26/2008 | 08/07/2016 | MnROAD Mainline - Interstate 94 | 1741 | 2625909
16-P-2008 | 16 | Passing | Flexible | 04/02/2013 | Recycled Aggregate |  | 1 | LWP | Clay | 78.9 | 78.9 |  | 3-POINT LASER AND 1K LINE LASER | Continuous |  | 06/26/2008 | 08/07/2016 | MnROAD Mainline - Interstate 94 | 1741 | 680150
16-P-2008 | 16 | Passing | Flexible | 04/02/2013 | Recycled Aggregate |  | 1 | RWP | Clay | 62.4 | 63 |  | 3-POINT LASER AND 1K LINE LASER | Continuous |  | 06/26/2008 | 08/07/2016 | MnROAD Mainline - Interstate 94 | 1741 | 680150
16-P-2008 | 16 | Passing | Flexible | 04/02/2013 | Recycled Aggregate |  | 2 | LWP | Clay | 91 | 80.2 |  | 3-POINT LASER AND 1K LINE LASER | Continuous |  | 06/26/2008 | 08/07/2016 | MnROAD Mainline - Interstate 94 | 1741 | 680150
16-P-2008 | 16 | Passing | Flexible | 04/02/2013 | Recycled Aggregate |  | 2 | RWP | Clay | 63 | 62.4 |  | 3-POINT LASER AND 1K LINE LASER | Continuous |  | 06/26/2008 | 08/07/2016 | MnROAD Mainline - Interstate 94 | 1741 | 680150
16-D-2008 | 16 | Driving | Flexible | 07/10/2013 | Recycled Aggregate |  | 3 | RWP | Clay | 76.4 | 76.4 |  | 3-POINT LASER AND 1K LINE LASER | Continuous |  | 06/26/2008 | 08/07/2016 | MnROAD Mainline - Interstate 94 | 1840 | 2680856
16-D-2008 | 16 | Driving | Flexible | 07/10/2013 | Recycled Aggregate |  | 4 | RWP | Clay | 77 | 76.4 |  | 3-POINT LASER AND 1K LINE LASER | Continuous |  | 06/26/2008 | 08/07/2016 | MnROAD Mainline - Interstate 94 | 1840 | 2680856
16-D-2008 | 16 | Driving | Flexible | 07/10/2013 | Recycled Aggregate |  | 7 | LWP | Clay | 64.3 | 64.3 |  | 3-POINT LASER AND 1K LINE LASER | Continuous |  | 06/26/2008 | 08/07/2016 | MnROAD Mainline - Interstate 94 | 1840 | 2680856
16-D-2008 | 16 | Driving | Flexible | 07/10/2013 | Recycled Aggregate |  | 8 | LWP | Clay | 65.6 | 64.3 |  | 3-POINT LASER AND 1K LINE LASER | Continuous |  | 06/26/2008 | 08/07/2016 | MnROAD Mainline - Interstate 94 | 1840 | 2680856
16-P-2008 | 16 | Passing | Flexible | 07/10/2013 | Recycled Aggregate |  | 1 | RWP | Clay | 64.9 | 64.3 |  | 3-POINT LASER AND 1K LINE LASER | Continuous |  | 06/26/2008 | 08/07/2016 | MnROAD Mainline - Interstate 94 | 1840 | 694256
16-P-2008 | 16 | Passing | Flexible | 07/10/2013 | Recycled Aggregate |  | 2 | RWP | Clay | 64.3 | 64.9 |  | 3-POINT LASER AND 1K LINE LASER | Continuous |  | 06/26/2008 | 08/07/2016 | MnROAD Mainline - Interstate 94 | 1840 | 694256
16-P-2008 | 16 | Passing | Flexible | 07/10/2013 | Recycled Aggregate |  | 5 | LWP | Clay | 82.8 | 83.4 |  | 3-POINT LASER AND 1K LINE LASER | Continuous |  | 06/26/2008 | 08/07/2016 | MnROAD Mainline - Interstate 94 | 1840 | 694256
16-P-2008 | 16 | Passing | Flexible | 07/10/2013 | Recycled Aggregate |  | 6 | LWP | Clay | 80.2 | 81.5 |  | 3-POINT LASER AND 1K LINE LASER | Continuous |  | 06/26/2008 | 08/07/2016 | MnROAD Mainline - Interstate 94 | 1840 | 694256
16-D-2008 | 16 | Driving | Flexible | 10/09/2013 | Recycled Aggregate |  | 1 | RWP | Clay | 74.5 | 73.2 |  | 3-POINT LASER AND 1K LINE LASER | Continuous |  | 06/26/2008 | 08/07/2016 | MnROAD Mainline - Interstate 94 | 1931 | 2851563
16-D-2008 | 16 | Driving | Flexible | 10/09/2013 | Recycled Aggregate |  | 2 | LWP | Clay | 61.1 | 60.5 |  | 3-POINT LASER AND 1K LINE LASER | Continuous |  | 06/26/2008 | 08/07/2016 | MnROAD Mainline - Interstate 94 | 1931 | 2851563
16-P-2008 | 16 | Passing | Flexible | 10/09/2013 | Recycled Aggregate |  | 3 | LWP | Clay | 80.8 | 81.5 |  | 3-POINT LASER AND 1K LINE LASER | Continuous |  | 06/26/2008 | 08/07/2016 | MnROAD Mainline - Interstate 94 | 1931 | 751998
16-P-2008 | 16 | Passing | Flexible | 10/09/2013 | Recycled Aggregate |  | 4 | RWP | Clay | 63.7 | 63.7 |  | 3-POINT LASER AND 1K LINE LASER | Continuous |  | 06/26/2008 | 08/07/2016 | MnROAD Mainline - Interstate 94 | 1931 | 751998
16-D-2008 | 16 | Driving | Flexible | 05/13/2014 | Recycled Aggregate |  | 1 | RWP | Clay | 79.6 | 78.3 |  | 3-POINT LASER AND 1K LINE LASER | Continuous |  | 06/26/2008 | 08/07/2016 | MnROAD Mainline - Interstate 94 | 2147 | 3277136
16-D-2008 | 16 | Driving | Flexible | 05/13/2014 | Recycled Aggregate |  | 1 | LWP | Clay | 63 | 64.3 |  | 3-POINT LASER AND 1K LINE LASER | Continuous |  | 06/26/2008 | 08/07/2016 | MnROAD Mainline - Interstate 94 | 2147 | 3277136
16-D-2008 | 16 | Driving | Flexible | 05/13/2014 | Recycled Aggregate |  | 2 | LWP | Clay | 62.4 | 65.6 |  | 3-POINT LASER AND 1K LINE LASER | Continuous |  | 06/26/2008 | 08/07/2016 | MnROAD Mainline - Interstate 94 | 2147 | 3277136
16-D-2008 | 16 | Driving | Flexible | 05/13/2014 | Recycled Aggregate |  | 2 | RWP | Clay | 80.2 | 78.3 |  | 3-POINT LASER AND 1K LINE LASER | Continuous |  | 06/26/2008 | 08/07/2016 | MnROAD Mainline - Interstate 94 | 2147 | 3277136
16-P-2008 | 16 | Passing | Flexible | 05/13/2014 | Recycled Aggregate |  | 1 | LWP | Clay | 80.2 | 81.5 |  | 3-POINT LASER AND 1K LINE LASER | Continuous |  | 06/26/2008 | 08/07/2016 | MnROAD Mainline - Interstate 94 | 2147 | 858012
16-P-2008 | 16 | Passing | Flexible | 05/13/2014 | Recycled Aggregate |  | 1 | RWP | Clay | 66.8 | 66.2 |  | 3-POINT LASER AND 1K LINE LASER | Continuous |  | 06/26/2008 | 08/07/2016 | MnROAD Mainline - Interstate 94 | 2147 | 858012
16-P-2008 | 16 | Passing | Flexible | 05/13/2014 | Recycled Aggregate |  | 2 | LWP | Clay | 84 | 82.8 |  | 3-POINT LASER AND 1K LINE LASER | Continuous |  | 06/26/2008 | 08/07/2016 | MnROAD Mainline - Interstate 94 | 2147 | 858012
16-P-2008 | 16 | Passing | Flexible | 05/13/2014 | Recycled Aggregate |  | 2 | RWP | Clay | 65.6 | 65.6 |  | 3-POINT LASER AND 1K LINE LASER | Continuous |  | 06/26/2008 | 08/07/2016 | MnROAD Mainline - Interstate 94 | 2147 | 858012
16-D-2008 | 16 | Driving | Flexible | 08/05/2014 | Recycled Aggregate |  | 1 | LWP | Clay | 63 | 65.6 |  | 3-POINT LASER AND 1K LINE LASER | Continuous |  | 06/26/2008 | 08/07/2016 | MnROAD Mainline - Interstate 94 | 2231 | 3431147
16-D-2008 | 16 | Driving | Flexible | 08/05/2014 | Recycled Aggregate |  | 1 | RWP | Clay | 78.9 | 78.9 |  | 3-POINT LASER AND 1K LINE LASER | Continuous |  | 06/26/2008 | 08/07/2016 | MnROAD Mainline - Interstate 94 | 2231 | 3431147
16-D-2008 | 16 | Driving | Flexible | 08/05/2014 | Recycled Aggregate |  | 2 | RWP | Clay | 75.8 | 75.8 |  | 3-POINT LASER AND 1K LINE LASER | Continuous |  | 06/26/2008 | 08/07/2016 | MnROAD Mainline - Interstate 94 | 2231 | 3431147
16-D-2008 | 16 | Driving | Flexible | 08/05/2014 | Recycled Aggregate |  | 2 | LWP | Clay | 70.7 | 71.3 |  | 3-POINT LASER AND 1K LINE LASER | Continuous |  | 06/26/2008 | 08/07/2016 | MnROAD Mainline - Interstate 94 | 2231 | 3431147
16-P-2008 | 16 | Passing | Flexible | 08/05/2014 | Recycled Aggregate |  | 1 | RWP | Clay | 65.6 | 65.6 |  | 3-POINT LASER AND 1K LINE LASER | Continuous |  | 06/26/2008 | 08/07/2016 | MnROAD Mainline - Interstate 94 | 2231 | 899960
16-P-2008 | 16 | Passing | Flexible | 08/05/2014 | Recycled Aggregate |  | 1 | LWP | Clay | 81.5 | 82.8 |  | 3-POINT LASER AND 1K LINE LASER | Continuous |  | 06/26/2008 | 08/07/2016 | MnROAD Mainline - Interstate 94 | 2231 | 899960
16-P-2008 | 16 | Passing | Flexible | 08/05/2014 | Recycled Aggregate |  | 2 | LWP | Clay | 85.9 | 85.3 |  | 3-POINT LASER AND 1K LINE LASER | Continuous |  | 06/26/2008 | 08/07/2016 | MnROAD Mainline - Interstate 94 | 2231 | 899960
16-P-2008 | 16 | Passing | Flexible | 08/05/2014 | Recycled Aggregate |  | 2 | RWP | Clay | 65.6 | 66.2 |  | 3-POINT LASER AND 1K LINE LASER | Continuous |  | 06/26/2008 | 08/07/2016 | MnROAD Mainline - Interstate 94 | 2231 | 899960
16-D-2008 | 16 | Driving | Flexible | 10/21/2014 | Recycled Aggregate |  | 1 | LWP | Clay | 63 | 64.3 |  | 3-POINT LASER AND 1K LINE LASER | Continuous |  | 06/26/2008 | 08/07/2016 | MnROAD Mainline - Interstate 94 | 2308 | 3615145
16-D-2008 | 16 | Driving | Flexible | 10/21/2014 | Recycled Aggregate |  | 1 | RWP | Clay | 85.9 | 85.3 |  | 3-POINT LASER AND 1K LINE LASER | Continuous |  | 06/26/2008 | 08/07/2016 | MnROAD Mainline - Interstate 94 | 2308 | 3615145
16-D-2008 | 16 | Driving | Flexible | 10/21/2014 | Recycled Aggregate |  | 2 | LWP | Clay | 68.8 | 64.9 |  | 3-POINT LASER AND 1K LINE LASER | Continuous |  | 06/26/2008 | 08/07/2016 | MnROAD Mainline - Interstate 94 | 2308 | 3615145
16-D-2008 | 16 | Driving | Flexible | 10/21/2014 | Recycled Aggregate |  | 2 | RWP | Clay | 85.9 | 85.3 |  | 3-POINT LASER AND 1K LINE LASER | Continuous |  | 06/26/2008 | 08/07/2016 | MnROAD Mainline - Interstate 94 | 2308 | 3615145
16-P-2008 | 16 | Passing | Flexible | 10/21/2014 | Recycled Aggregate |  | 1 | LWP | Clay | 85.3 | 83.4 |  | 3-POINT LASER AND 1K LINE LASER | Continuous |  | 06/26/2008 | 08/07/2016 | MnROAD Mainline - Interstate 94 | 2308 | 933886
16-P-2008 | 16 | Passing | Flexible | 10/21/2014 | Recycled Aggregate |  | 1 | RWP | Clay | 65.6 | 64.9 |  | 3-POINT LASER AND 1K LINE LASER | Continuous |  | 06/26/2008 | 08/07/2016 | MnROAD Mainline - Interstate 94 | 2308 | 933886
16-P-2008 | 16 | Passing | Flexible | 10/21/2014 | Recycled Aggregate |  | 2 | RWP | Clay | 68.1 | 66.8 |  | 3-POINT LASER AND 1K LINE LASER | Continuous |  | 06/26/2008 | 08/07/2016 | MnROAD Mainline - Interstate 94 | 2308 | 933886
16-P-2008 | 16 | Passing | Flexible | 10/21/2014 | Recycled Aggregate |  | 2 | LWP | Clay | 82.8 | 79.6 |  | 3-POINT LASER AND 1K LINE LASER | Continuous |  | 06/26/2008 | 08/07/2016 | MnROAD Mainline - Interstate 94 | 2308 | 933886
16-D-2008 | 16 | Driving | Flexible | 03/16/2015 | Recycled Aggregate |  | 1 | LWP | Clay | 71.9 | 73.2 |  | 3-POINT LASER AND 1K LINE LASER | Continuous |  | 06/26/2008 | 08/07/2016 | MnROAD Mainline - Interstate 94 | 2454 | 3991254
16-D-2008 | 16 | Driving | Flexible | 03/16/2015 | Recycled Aggregate |  | 1 | RWP | Clay | 82.1 | 82.1 |  | 3-POINT LASER AND 1K LINE LASER | Continuous |  | 06/26/2008 | 08/07/2016 | MnROAD Mainline - Interstate 94 | 2454 | 3991254
16-D-2008 | 16 | Driving | Flexible | 03/16/2015 | Recycled Aggregate |  | 2 | LWP | Clay | 67.5 | 69.4 |  | 3-POINT LASER AND 1K LINE LASER | Continuous |  | 06/26/2008 | 08/07/2016 | MnROAD Mainline - Interstate 94 | 2454 | 3991254
16-D-2008 | 16 | Driving | Flexible | 03/16/2015 | Recycled Aggregate |  | 2 | RWP | Clay | 82.1 | 82.8 |  | 3-POINT LASER AND 1K LINE LASER | Continuous |  | 06/26/2008 | 08/07/2016 | MnROAD Mainline - Interstate 94 | 2454 | 3991254
16-P-2008 | 16 | Passing | Flexible | 03/16/2015 | Recycled Aggregate |  | 1 | RWP | Clay | 66.8 | 66.2 |  | 3-POINT LASER AND 1K LINE LASER | Continuous |  | 06/26/2008 | 08/07/2016 | MnROAD Mainline - Interstate 94 | 2454 | 946792
16-P-2008 | 16 | Passing | Flexible | 03/16/2015 | Recycled Aggregate |  | 1 | LWP | Clay | 84.7 | 84.7 |  | 3-POINT LASER AND 1K LINE LASER | Continuous |  | 06/26/2008 | 08/07/2016 | MnROAD Mainline - Interstate 94 | 2454 | 946792
16-P-2008 | 16 | Passing | Flexible | 03/16/2015 | Recycled Aggregate |  | 2 | LWP | Clay | 83.4 | 83.4 |  | 3-POINT LASER AND 1K LINE LASER | Continuous |  | 06/26/2008 | 08/07/2016 | MnROAD Mainline - Interstate 94 | 2454 | 946792
16-P-2008 | 16 | Passing | Flexible | 03/16/2015 | Recycled Aggregate |  | 2 | RWP | Clay | 67.5 | 67.5 |  | 3-POINT LASER AND 1K LINE LASER | Continuous |  | 06/26/2008 | 08/07/2016 | MnROAD Mainline - Interstate 94 | 2454 | 946792
16-D-2008 | 16 | Driving | Flexible | 05/12/2015 | Recycled Aggregate |  | 1 | RWP | Clay | 80.8 | 80.2 |  | 3-POINT LASER AND 1K LINE LASER | Continuous |  | 06/26/2008 | 08/07/2016 | MnROAD Mainline - Interstate 94 | 2511 | 4099990
16-D-2008 | 16 | Driving | Flexible | 05/12/2015 | Recycled Aggregate |  | 1 | LWP | Clay | 65.6 | 66.8 |  | 3-POINT LASER AND 1K LINE LASER | Continuous |  | 06/26/2008 | 08/07/2016 | MnROAD Mainline - Interstate 94 | 2511 | 4099990
16-D-2008 | 16 | Driving | Flexible | 05/12/2015 | Recycled Aggregate |  | 2 | RWP | Clay | 80.2 | 78.9 |  | 3-POINT LASER AND 1K LINE LASER | Continuous |  | 06/26/2008 | 08/07/2016 | MnROAD Mainline - Interstate 94 | 2511 | 4099990
16-D-2008 | 16 | Driving | Flexible | 05/12/2015 | Recycled Aggregate |  | 2 | LWP | Clay | 64.3 | 66.8 |  | 3-POINT LASER AND 1K LINE LASER | Continuous |  | 06/26/2008 | 08/07/2016 | MnROAD Mainline - Interstate 94 | 2511 | 4099990
16-P-2008 | 16 | Passing | Flexible | 05/12/2015 | Recycled Aggregate |  | 1 | LWP | Clay | 84 | 82.8 |  | 3-POINT LASER AND 1K LINE LASER | Continuous |  | 06/26/2008 | 08/07/2016 | MnROAD Mainline - Interstate 94 | 2511 | 951399
16-P-2008 | 16 | Passing | Flexible | 05/12/2015 | Recycled Aggregate |  | 1 | RWP | Clay | 63.7 | 65.6 |  | 3-POINT LASER AND 1K LINE LASER | Continuous |  | 06/26/2008 | 08/07/2016 | MnROAD Mainline - Interstate 94 | 2511 | 951399
16-P-2008 | 16 | Passing | Flexible | 05/12/2015 | Recycled Aggregate |  | 2 | RWP | Clay | 66.8 | 68.8 |  | 3-POINT LASER AND 1K LINE LASER | Continuous |  | 06/26/2008 | 08/07/2016 | MnROAD Mainline - Interstate 94 | 2511 | 951399
16-P-2008 | 16 | Passing | Flexible | 05/12/2015 | Recycled Aggregate |  | 2 | LWP | Clay | 81.5 | 80.2 |  | 3-POINT LASER AND 1K LINE LASER | Continuous |  | 06/26/2008 | 08/07/2016 | MnROAD Mainline - Interstate 94 | 2511 | 951399
16-D-2008 | 16 | Driving | Flexible | 09/29/2015 | Recycled Aggregate |  | 1 | RWP | Clay | 87.2 | 80.8 |  | 3-POINT LASER AND 1K LINE LASER | Continuous |  | 06/26/2008 | 08/07/2016 | MnROAD Mainline - Interstate 94 | 2651 | 4416987
16-D-2008 | 16 | Driving | Flexible | 09/29/2015 | Recycled Aggregate |  | 1 | LWP | Clay |  |  | 64.3 | 3K LINE LASER | Continuous |  | 06/26/2008 | 08/07/2016 | MnROAD Mainline - Interstate 94 | 2651 | 4416987
16-D-2008 | 16 | Driving | Flexible | 09/29/2015 | Recycled Aggregate |  | 2 | RWP | Clay | 84 | 82.8 |  | 3-POINT LASER AND 1K LINE LASER | Continuous |  | 06/26/2008 | 08/07/2016 | MnROAD Mainline - Interstate 94 | 2651 | 4416987
16-D-2008 | 16 | Driving | Flexible | 09/29/2015 | Recycled Aggregate |  | 2 | LWP | Clay |  |  | 65.6 | 3K LINE LASER | Continuous |  | 06/26/2008 | 08/07/2016 | MnROAD Mainline - Interstate 94 | 2651 | 4416987
16-P-2008 | 16 | Passing | Flexible | 09/29/2015 | Recycled Aggregate |  | 1 | RWP | Clay | 71.3 | 65.6 |  | 3-POINT LASER AND 1K LINE LASER | Continuous |  | 06/26/2008 | 08/07/2016 | MnROAD Mainline - Interstate 94 | 2651 | 963462
16-P-2008 | 16 | Passing | Flexible | 09/29/2015 | Recycled Aggregate |  | 1 | LWP | Clay |  |  | 80.8 | 3K LINE LASER | Continuous |  | 06/26/2008 | 08/07/2016 | MnROAD Mainline - Interstate 94 | 2651 | 963462
16-P-2008 | 16 | Passing | Flexible | 09/29/2015 | Recycled Aggregate |  | 2 | RWP | Clay | 64.9 | 65.6 |  | 3-POINT LASER AND 1K LINE LASER | Continuous |  | 06/26/2008 | 08/07/2016 | MnROAD Mainline - Interstate 94 | 2651 | 963462
16-P-2008 | 16 | Passing | Flexible | 09/29/2015 | Recycled Aggregate |  | 2 | LWP | Clay |  |  | 78.9 | 3K LINE LASER | Continuous |  | 06/26/2008 | 08/07/2016 | MnROAD Mainline - Interstate 94 | 2651 | 963462
16-D-2008 | 16 | Driving | Flexible | 03/01/2016 | Recycled Aggregate |  | 1 | LWP | Clay |  |  | 76.4 | 3K LINE LASER | Continuous |  | 06/26/2008 | 08/07/2016 | MnROAD Mainline - Interstate 94 | 2805 | 4785576
16-D-2008 | 16 | Driving | Flexible | 03/01/2016 | Recycled Aggregate |  | 1 | RWP | Clay | 84.7 | 85.3 |  | 3-POINT LASER AND 1K LINE LASER | Continuous |  | 06/26/2008 | 08/07/2016 | MnROAD Mainline - Interstate 94 | 2805 | 4785576
16-D-2008 | 16 | Driving | Flexible | 03/01/2016 | Recycled Aggregate |  | 2 | RWP | Clay | 84 | 84.7 |  | 3-POINT LASER AND 1K LINE LASER | Continuous |  | 06/26/2008 | 08/07/2016 | MnROAD Mainline - Interstate 94 | 2805 | 4785576
16-D-2008 | 16 | Driving | Flexible | 03/01/2016 | Recycled Aggregate |  | 2 | LWP | Clay |  |  | 75.8 | 3K LINE LASER | Continuous |  | 06/26/2008 | 08/07/2016 | MnROAD Mainline - Interstate 94 | 2805 | 4785576
16-D-2008 | 16 | Driving | Flexible | 03/01/2016 | Recycled Aggregate |  | 3 | RWP | Clay | 88.5 | 147 |  | 3-POINT LASER AND 1K LINE LASER | Continuous |  | 06/26/2008 | 08/07/2016 | MnROAD Mainline - Interstate 94 | 2805 | 4785576
16-D-2008 | 16 | Driving | Flexible | 03/01/2016 | Recycled Aggregate |  | 3 | LWP | Clay |  |  | 77 | 3K LINE LASER | Continuous |  | 06/26/2008 | 08/07/2016 | MnROAD Mainline - Interstate 94 | 2805 | 4785576
16-P-2008 | 16 | Passing | Flexible | 03/01/2016 | Recycled Aggregate |  | 1 | RWP | Clay | 78.3 | 75.8 |  | 3-POINT LASER AND 1K LINE LASER | Continuous |  | 06/26/2008 | 08/07/2016 | MnROAD Mainline - Interstate 94 | 2805 | 1044103
16-P-2008 | 16 | Passing | Flexible | 03/01/2016 | Recycled Aggregate |  | 1 | LWP | Clay |  |  | 92.9 | 3K LINE LASER | Continuous |  | 06/26/2008 | 08/07/2016 | MnROAD Mainline - Interstate 94 | 2805 | 1044103
16-P-2008 | 16 | Passing | Flexible | 03/01/2016 | Recycled Aggregate |  | 2 | LWP | Clay |  |  | 91 | 3K LINE LASER | Continuous |  | 06/26/2008 | 08/07/2016 | MnROAD Mainline - Interstate 94 | 2805 | 1044103
16-P-2008 | 16 | Passing | Flexible | 03/01/2016 | Recycled Aggregate |  | 2 | RWP | Clay | 76.4 | 76.4 |  | 3-POINT LASER AND 1K LINE LASER | Continuous |  | 06/26/2008 | 08/07/2016 | MnROAD Mainline - Interstate 94 | 2805 | 1044103
16-D-2008 | 16 | Driving | Flexible | 03/22/2016 | Recycled Aggregate |  | 1 | RWP | Clay | 67.5 | 90.4 |  | 3-POINT LASER AND 1K LINE LASER | Continuous |  | 06/26/2008 | 08/07/2016 | MnROAD Mainline - Interstate 94 | 2826 | 4833493
16-D-2008 | 16 | Driving | Flexible | 03/22/2016 | Recycled Aggregate |  | 1 | LWP | Clay |  |  | 91.7 | 3K LINE LASER | Continuous |  | 06/26/2008 | 08/07/2016 | MnROAD Mainline - Interstate 94 | 2826 | 4833493
16-D-2008 | 16 | Driving | Flexible | 03/22/2016 | Recycled Aggregate |  | 2 | LWP | Clay |  |  | 89.8 | 3K LINE LASER | Continuous |  | 06/26/2008 | 08/07/2016 | MnROAD Mainline - Interstate 94 | 2826 | 4833493
16-D-2008 | 16 | Driving | Flexible | 03/22/2016 | Recycled Aggregate |  | 2 | RWP | Clay | 70 | 88.5 |  | 3-POINT LASER AND 1K LINE LASER | Continuous |  | 06/26/2008 | 08/07/2016 | MnROAD Mainline - Interstate 94 | 2826 | 4833493
16-P-2008 | 16 | Passing | Flexible | 03/22/2016 | Recycled Aggregate |  | 1 | LWP | Clay |  |  | 66.2 | 3K LINE LASER | Continuous |  | 06/26/2008 | 08/07/2016 | MnROAD Mainline - Interstate 94 | 2826 | 1053824
16-P-2008 | 16 | Passing | Flexible | 03/22/2016 | Recycled Aggregate |  | 1 | RWP | Clay | 83.4 | 66.2 |  | 3-POINT LASER AND 1K LINE LASER | Continuous |  | 06/26/2008 | 08/07/2016 | MnROAD Mainline - Interstate 94 | 2826 | 1053824
16-P-2008 | 16 | Passing | Flexible | 03/22/2016 | Recycled Aggregate |  | 2 | RWP | Clay | 82.8 | 67.5 |  | 3-POINT LASER AND 1K LINE LASER | Continuous |  | 06/26/2008 | 08/07/2016 | MnROAD Mainline - Interstate 94 | 2826 | 1053824
16-P-2008 | 16 | Passing | Flexible | 03/22/2016 | Recycled Aggregate |  | 2 | LWP | Clay |  |  | 67.5 | 3K LINE LASER | Continuous |  | 06/26/2008 | 08/07/2016 | MnROAD Mainline - Interstate 94 | 2826 | 1053824
16-D-2008 | 16 | Driving | Flexible | 05/16/2016 | Recycled Aggregate |  | 1 | RWP | Clay |  | 79.6 |  | 1K LINE LASER | Continuous |  | 06/26/2008 | 08/07/2016 | MnROAD Mainline - Interstate 94 | 2881 | 4975544
16-D-2008 | 16 | Driving | Flexible | 05/16/2016 | Recycled Aggregate |  | 1 | LWP | Clay |  |  | 68.1 | 3K LINE LASER | Continuous |  | 06/26/2008 | 08/07/2016 | MnROAD Mainline - Interstate 94 | 2881 | 4975544
16-D-2008 | 16 | Driving | Flexible | 05/16/2016 | Recycled Aggregate |  | 2 | RWP | Clay |  | 85.3 |  | 1K LINE LASER | Continuous |  | 06/26/2008 | 08/07/2016 | MnROAD Mainline - Interstate 94 | 2881 | 4975544
16-D-2008 | 16 | Driving | Flexible | 05/16/2016 | Recycled Aggregate |  | 2 | LWP | Clay |  |  | 69.4 | 3K LINE LASER | Continuous |  | 06/26/2008 | 08/07/2016 | MnROAD Mainline - Interstate 94 | 2881 | 4975544
16-P-2008 | 16 | Passing | Flexible | 05/16/2016 | Recycled Aggregate |  | 1 | LWP | Clay |  |  | 79.6 | 3K LINE LASER | Continuous |  | 06/26/2008 | 08/07/2016 | MnROAD Mainline - Interstate 94 | 2881 | 1087336
16-P-2008 | 16 | Passing | Flexible | 05/16/2016 | Recycled Aggregate |  | 1 | RWP | Clay |  | 68.1 |  | 1K LINE LASER | Continuous |  | 06/26/2008 | 08/07/2016 | MnROAD Mainline - Interstate 94 | 2881 | 1087336
16-P-2008 | 16 | Passing | Flexible | 05/16/2016 | Recycled Aggregate |  | 2 | LWP | Clay |  |  | 80.2 | 3K LINE LASER | Continuous |  | 06/26/2008 | 08/07/2016 | MnROAD Mainline - Interstate 94 | 2881 | 1087336
16-P-2008 | 16 | Passing | Flexible | 05/16/2016 | Recycled Aggregate |  | 2 | RWP | Clay |  | 68.8 |  | 1K LINE LASER | Continuous |  | 06/26/2008 | 08/07/2016 | MnROAD Mainline - Interstate 94 | 2881 | 1087336
16-D-2016 | 16 | Driving | Flexible | 08/31/2016 | Aggregate |  | 1 | LWP | Clay |  |  | 49.7 | 3K LINE LASER | Continuous |  | 08/08/2016 | 05/01/2022 | MnROAD Mainline - Interstate 94 | 23
16-D-2016 | 16 | Driving | Flexible | 08/31/2016 | Aggregate |  | 1 | RWP | Clay | 58.6 | 52.2 |  | 3-POINT LASER AND 1K LINE LASER | Continuous |  | 08/08/2016 | 05/01/2022 | MnROAD Mainline - Interstate 94 | 23
16-D-2016 | 16 | Driving | Flexible | 08/31/2016 | Aggregate |  | 2 | LWP | Clay |  |  | 48.4 | 3K LINE LASER | Continuous |  | 08/08/2016 | 05/01/2022 | MnROAD Mainline - Interstate 94 | 23
16-D-2016 | 16 | Driving | Flexible | 08/31/2016 | Aggregate |  | 2 | RWP | Clay | 57.3 | 50.9 |  | 3-POINT LASER AND 1K LINE LASER | Continuous |  | 08/08/2016 | 05/01/2022 | MnROAD Mainline - Interstate 94 | 23
16-D-2016 | 16 | Driving | Flexible | 08/31/2016 | Aggregate |  | 3 | RWP | Clay | 71.3 | 66.2 |  | 3-POINT LASER AND 1K LINE LASER | Continuous |  | 08/08/2016 | 05/01/2022 | MnROAD Mainline - Interstate 94 | 23
16-D-2016 | 16 | Driving | Flexible | 08/31/2016 | Aggregate |  | 3 | LWP | Clay |  |  | 59.2 | 3K LINE LASER | Continuous |  | 08/08/2016 | 05/01/2022 | MnROAD Mainline - Interstate 94 | 23
16-D-2016 | 16 | Driving | Flexible | 08/31/2016 | Aggregate |  | 4 | LWP | Clay |  |  | 61.1 | 3K LINE LASER | Continuous |  | 08/08/2016 | 05/01/2022 | MnROAD Mainline - Interstate 94 | 23
16-D-2016 | 16 | Driving | Flexible | 08/31/2016 | Aggregate |  | 4 | RWP | Clay | 72.6 | 66.2 |  | 3-POINT LASER AND 1K LINE LASER | Continuous |  | 08/08/2016 | 05/01/2022 | MnROAD Mainline - Interstate 94 | 23
16-D-2016 | 16 | Driving | Flexible | 10/20/2016 | Aggregate |  | 1 | RWP | Clay | 56 | 54.1 |  | 3-POINT LASER AND 1K LINE LASER | Continuous |  | 08/08/2016 | 05/01/2022 | MnROAD Mainline - Interstate 94 | 73
16-D-2016 | 16 | Driving | Flexible | 10/20/2016 | Aggregate |  | 1 | LWP | Clay |  |  | 50.3 | 3K LINE LASER | Continuous |  | 08/08/2016 | 05/01/2022 | MnROAD Mainline - Interstate 94 | 73
16-D-2016 | 16 | Driving | Flexible | 10/20/2016 | Aggregate |  | 2 | LWP | Clay |  |  | 50.9 | 3K LINE LASER | Continuous |  | 08/08/2016 | 05/01/2022 | MnROAD Mainline - Interstate 94 | 73
16-D-2016 | 16 | Driving | Flexible | 10/20/2016 | Aggregate |  | 2 | RWP | Clay | 52.8 | 53.5 |  | 3-POINT LASER AND 1K LINE LASER | Continuous |  | 08/08/2016 | 05/01/2022 | MnROAD Mainline - Interstate 94 | 73
16-P-2016 | 16 | Passing | Flexible | 10/20/2016 | Aggregate |  | 1 | LWP | Clay |  |  | 58.6 | 3K LINE LASER | Continuous |  | 08/08/2016 | 05/01/2022 | MnROAD Mainline - Interstate 94 | 73
16-P-2016 | 16 | Passing | Flexible | 10/20/2016 | Aggregate |  | 1 | RWP | Clay | 67.5 | 64.9 |  | 3-POINT LASER AND 1K LINE LASER | Continuous |  | 08/08/2016 | 05/01/2022 | MnROAD Mainline - Interstate 94 | 73
16-P-2016 | 16 | Passing | Flexible | 10/20/2016 | Aggregate |  | 2 | RWP | Clay | 70 | 64.9 |  | 3-POINT LASER AND 1K LINE LASER | Continuous |  | 08/08/2016 | 05/01/2022 | MnROAD Mainline - Interstate 94 | 73
16-P-2016 | 16 | Passing | Flexible | 10/20/2016 | Aggregate |  | 2 | LWP | Clay |  |  | 59.2 | 3K LINE LASER | Continuous |  | 08/08/2016 | 05/01/2022 | MnROAD Mainline - Interstate 94 | 73
16-P-2016 | 16 | Passing | Flexible | 10/20/2016 | Aggregate |  | 3 | LWP | Clay |  |  | 58.6 | 3K LINE LASER | Continuous |  | 08/08/2016 | 05/01/2022 | MnROAD Mainline - Interstate 94 | 73
16-P-2016 | 16 | Passing | Flexible | 10/20/2016 | Aggregate |  | 3 | RWP | Clay | 67.5 | 64.9 |  | 3-POINT LASER AND 1K LINE LASER | Continuous |  | 08/08/2016 | 05/01/2022 | MnROAD Mainline - Interstate 94 | 73
16-P-2016 | 16 | Passing | Flexible | 10/20/2016 | Aggregate |  | 4 | LWP | Clay |  |  | 59.2 | 3K LINE LASER | Continuous |  | 08/08/2016 | 05/01/2022 | MnROAD Mainline - Interstate 94 | 73
16-P-2016 | 16 | Passing | Flexible | 10/20/2016 | Aggregate |  | 4 | RWP | Clay | 70 | 64.9 |  | 3-POINT LASER AND 1K LINE LASER | Continuous |  | 08/08/2016 | 05/01/2022 | MnROAD Mainline - Interstate 94 | 73
16-D-2016 | 16 | Driving | Flexible | 03/20/2017 | Aggregate |  | 1 | RWP | Clay |  |  | 53.5 | 3K LINE LASER | Continuous |  | 08/08/2016 | 05/01/2022 | MnROAD Mainline - Interstate 94 | 224 | 362835
16-D-2016 | 16 | Driving | Flexible | 03/20/2017 | Aggregate |  | 1 | LWP | Clay |  |  | 49 | 3K LINE LASER | Continuous |  | 08/08/2016 | 05/01/2022 | MnROAD Mainline - Interstate 94 | 224 | 362835
16-D-2016 | 16 | Driving | Flexible | 03/20/2017 | Aggregate |  | 2 | RWP | Clay |  |  | 52.2 | 3K LINE LASER | Continuous |  | 08/08/2016 | 05/01/2022 | MnROAD Mainline - Interstate 94 | 224 | 362835
16-D-2016 | 16 | Driving | Flexible | 03/20/2017 | Aggregate |  | 2 | LWP | Clay |  |  | 50.3 | 3K LINE LASER | Continuous |  | 08/08/2016 | 05/01/2022 | MnROAD Mainline - Interstate 94 | 224 | 362835
16-P-2016 | 16 | Passing | Flexible | 03/20/2017 | Aggregate |  | 2 | RWP | Clay |  |  | 65.6 | 3K LINE LASER | Continuous |  | 08/08/2016 | 05/01/2022 | MnROAD Mainline - Interstate 94 | 224 | 69643
16-P-2016 | 16 | Passing | Flexible | 03/20/2017 | Aggregate |  | 2 | LWP | Clay |  |  | 58.6 | 3K LINE LASER | Continuous |  | 08/08/2016 | 05/01/2022 | MnROAD Mainline - Interstate 94 | 224 | 69643
16-P-2016 | 16 | Passing | Flexible | 03/20/2017 | Aggregate |  | 3 | LWP | Clay |  |  | 59.2 | 3K LINE LASER | Continuous |  | 08/08/2016 | 05/01/2022 | MnROAD Mainline - Interstate 94 | 224 | 69643
16-P-2016 | 16 | Passing | Flexible | 03/20/2017 | Aggregate |  | 3 | RWP | Clay |  |  | 65.6 | 3K LINE LASER | Continuous |  | 08/08/2016 | 05/01/2022 | MnROAD Mainline - Interstate 94 | 224 | 69643
16-D-2016 | 16 | Driving | Flexible | 09/08/2017 | Aggregate |  | 1 | RWP | Clay |  |  | 52.8 | 3K LINE LASER | Continuous |  | 08/08/2016 | 05/01/2022 | MnROAD Mainline - Interstate 94 | 396 | 533025
16-D-2016 | 16 | Driving | Flexible | 09/08/2017 | Aggregate |  | 1 | LWP | Clay |  |  | 50.9 | 3K LINE LASER | Continuous |  | 08/08/2016 | 05/01/2022 | MnROAD Mainline - Interstate 94 | 396 | 533025
16-D-2016 | 16 | Driving | Flexible | 09/08/2017 | Aggregate |  | 2 | RWP | Clay |  |  | 52.8 | 3K LINE LASER | Continuous |  | 08/08/2016 | 05/01/2022 | MnROAD Mainline - Interstate 94 | 396 | 533025
16-D-2016 | 16 | Driving | Flexible | 09/08/2017 | Aggregate |  | 2 | LWP | Clay |  |  | 50.3 | 3K LINE LASER | Continuous |  | 08/08/2016 | 05/01/2022 | MnROAD Mainline - Interstate 94 | 396 | 533025
16-P-2016 | 16 | Passing | Flexible | 09/08/2017 | Aggregate |  | 1 | LWP | Clay |  |  | 59.8 | 3K LINE LASER | Continuous |  | 08/08/2016 | 05/01/2022 | MnROAD Mainline - Interstate 94 | 396 | 91572
16-P-2016 | 16 | Passing | Flexible | 09/08/2017 | Aggregate |  | 1 | RWP | Clay |  |  | 64.3 | 3K LINE LASER | Continuous |  | 08/08/2016 | 05/01/2022 | MnROAD Mainline - Interstate 94 | 396 | 91572
16-P-2016 | 16 | Passing | Flexible | 09/08/2017 | Aggregate |  | 2 | LWP | Clay |  |  | 59.8 | 3K LINE LASER | Continuous |  | 08/08/2016 | 05/01/2022 | MnROAD Mainline - Interstate 94 | 396 | 91572
16-P-2016 | 16 | Passing | Flexible | 09/08/2017 | Aggregate |  | 2 | RWP | Clay |  |  | 64.3 | 3K LINE LASER | Continuous |  | 08/08/2016 | 05/01/2022 | MnROAD Mainline - Interstate 94 | 396 | 91572
16-D-2016 | 16 | Driving | Flexible | 11/06/2017 | Aggregate |  | 1 | LWP | Clay |  |  | 50.9 | 3K LINE LASER | Continuous |  | 08/08/2016 | 05/01/2022 | MnROAD Mainline - Interstate 94 | 455 | 685877
16-D-2016 | 16 | Driving | Flexible | 11/06/2017 | Aggregate |  | 1 | RWP | Clay |  |  | 52.8 | 3K LINE LASER | Continuous |  | 08/08/2016 | 05/01/2022 | MnROAD Mainline - Interstate 94 | 455 | 685877
16-D-2016 | 16 | Driving | Flexible | 11/06/2017 | Aggregate |  | 2 | LWP | Clay |  |  | 50.9 | 3K LINE LASER | Continuous |  | 08/08/2016 | 05/01/2022 | MnROAD Mainline - Interstate 94 | 455 | 685877
16-D-2016 | 16 | Driving | Flexible | 11/06/2017 | Aggregate |  | 2 | RWP | Clay |  |  | 52.2 | 3K LINE LASER | Continuous |  | 08/08/2016 | 05/01/2022 | MnROAD Mainline - Interstate 94 | 455 | 685877
16-P-2016 | 16 | Passing | Flexible | 11/06/2017 | Aggregate |  | 1 | LWP | Clay |  |  | 59.8 | 3K LINE LASER | Continuous |  | 08/08/2016 | 05/01/2022 | MnROAD Mainline - Interstate 94 | 455 | 113220
16-P-2016 | 16 | Passing | Flexible | 11/06/2017 | Aggregate |  | 1 | RWP | Clay |  |  | 64.3 | 3K LINE LASER | Continuous |  | 08/08/2016 | 05/01/2022 | MnROAD Mainline - Interstate 94 | 455 | 113220
16-P-2016 | 16 | Passing | Flexible | 11/06/2017 | Aggregate |  | 2 | LWP | Clay |  |  | 59.8 | 3K LINE LASER | Continuous |  | 08/08/2016 | 05/01/2022 | MnROAD Mainline - Interstate 94 | 455 | 113220
16-P-2016 | 16 | Passing | Flexible | 11/06/2017 | Aggregate |  | 2 | RWP | Clay |  |  | 66.2 | 3K LINE LASER | Continuous |  | 08/08/2016 | 05/01/2022 | MnROAD Mainline - Interstate 94 | 455 | 113220
16-D-2016 | 16 | Driving | Flexible | 03/14/2018 | Aggregate |  | 1 | LWP | Clay |  |  | 78.3 | 3K LINE LASER | Continuous | Lasers spaced within LTTP wheel path by 0.12 ft | 08/08/2016 | 05/01/2022 | MnROAD Mainline - Interstate 94 | 583 | 993192
16-D-2016 | 16 | Driving | Flexible | 03/14/2018 | Aggregate |  | 1 | RWP | Clay |  |  | 61.1 | 3K LINE LASER | Continuous | Lasers spaced within LTTP wheel path by 0.12 ft | 08/08/2016 | 05/01/2022 | MnROAD Mainline - Interstate 94 | 583 | 993192
16-D-2016 | 16 | Driving | Flexible | 03/14/2018 | Aggregate |  | 2 | RWP | Clay |  |  | 60.5 | 3K LINE LASER | Continuous | Lasers spaced within LTTP wheel path by 0.12 ft | 08/08/2016 | 05/01/2022 | MnROAD Mainline - Interstate 94 | 583 | 993192
16-D-2016 | 16 | Driving | Flexible | 03/14/2018 | Aggregate |  | 2 | LWP | Clay |  |  | 82.1 | 3K LINE LASER | Continuous | Lasers spaced within LTTP wheel path by 0.12 ft | 08/08/2016 | 05/01/2022 | MnROAD Mainline - Interstate 94 | 583 | 993192
16-P-2016 | 16 | Passing | Flexible | 03/14/2018 | Aggregate |  | 1 | RWP | Clay |  |  | 92.3 | 3K LINE LASER | Continuous | Lasers spaced within LTTP wheel path by 0.12 ft | 08/08/2016 | 05/01/2022 | MnROAD Mainline - Interstate 94 | 583 | 155559
16-P-2016 | 16 | Passing | Flexible | 03/14/2018 | Aggregate |  | 1 | LWP | Clay |  |  | 72.6 | 3K LINE LASER | Continuous | Lasers spaced within LTTP wheel path by 0.12 ft | 08/08/2016 | 05/01/2022 | MnROAD Mainline - Interstate 94 | 583 | 155559
16-P-2016 | 16 | Passing | Flexible | 03/14/2018 | Aggregate |  | 2 | RWP | Clay |  |  | 83.4 | 3K LINE LASER | Continuous | Lasers spaced within LTTP wheel path by 0.12 ft | 08/08/2016 | 05/01/2022 | MnROAD Mainline - Interstate 94 | 583 | 155559
16-P-2016 | 16 | Passing | Flexible | 03/14/2018 | Aggregate |  | 2 | LWP | Clay |  |  | 70.7 | 3K LINE LASER | Continuous | Lasers spaced within LTTP wheel path by 0.12 ft | 08/08/2016 | 05/01/2022 | MnROAD Mainline - Interstate 94 | 583 | 155559
16-D-2016 | 16 | Driving | Flexible | 04/23/2018 | Aggregate |  | 1 | LWP | Clay |  |  | 51.6 | 3K LINE LASER | Continuous |  | 08/08/2016 | 05/01/2022 | MnROAD Mainline - Interstate 94 | 623 | 1099779
16-D-2016 | 16 | Driving | Flexible | 04/23/2018 | Aggregate |  | 1 | RWP | Clay |  |  | 53.5 | 3K LINE LASER | Continuous |  | 08/08/2016 | 05/01/2022 | MnROAD Mainline - Interstate 94 | 623 | 1099779
16-D-2016 | 16 | Driving | Flexible | 04/23/2018 | Aggregate |  | 2 | LWP | Clay |  |  | 50.9 | 3K LINE LASER | Continuous |  | 08/08/2016 | 05/01/2022 | MnROAD Mainline - Interstate 94 | 623 | 1099779
16-D-2016 | 16 | Driving | Flexible | 04/23/2018 | Aggregate |  | 2 | RWP | Clay |  |  | 54.1 | 3K LINE LASER | Continuous |  | 08/08/2016 | 05/01/2022 | MnROAD Mainline - Interstate 94 | 623 | 1099779
16-P-2016 | 16 | Passing | Flexible | 04/23/2018 | Aggregate |  | 1 | RWP | Clay |  |  | 64.3 | 3K LINE LASER | Continuous |  | 08/08/2016 | 05/01/2022 | MnROAD Mainline - Interstate 94 | 623 | 180461
16-P-2016 | 16 | Passing | Flexible | 04/23/2018 | Aggregate |  | 1 | LWP | Clay |  |  | 59.8 | 3K LINE LASER | Continuous |  | 08/08/2016 | 05/01/2022 | MnROAD Mainline - Interstate 94 | 623 | 180461
16-P-2016 | 16 | Passing | Flexible | 04/23/2018 | Aggregate |  | 2 | RWP | Clay |  |  | 64.3 | 3K LINE LASER | Continuous |  | 08/08/2016 | 05/01/2022 | MnROAD Mainline - Interstate 94 | 623 | 180461
16-P-2016 | 16 | Passing | Flexible | 04/23/2018 | Aggregate |  | 2 | LWP | Clay |  |  | 59.8 | 3K LINE LASER | Continuous |  | 08/08/2016 | 05/01/2022 | MnROAD Mainline - Interstate 94 | 623 | 180461
16-D-2016 | 16 | Driving | Flexible | 07/05/2018 | Aggregate |  | 1 | LWP | Clay |  |  | 50.3 | 3K LINE LASER | Continuous |  | 08/08/2016 | 05/01/2022 | MnROAD Mainline - Interstate 94 | 696 | 1295822
16-D-2016 | 16 | Driving | Flexible | 07/05/2018 | Aggregate |  | 1 | RWP | Clay |  |  | 56 | 3K LINE LASER | Continuous |  | 08/08/2016 | 05/01/2022 | MnROAD Mainline - Interstate 94 | 696 | 1295822
16-D-2016 | 16 | Driving | Flexible | 07/05/2018 | Aggregate |  | 2 | LWP | Clay |  |  | 49.7 | 3K LINE LASER | Continuous |  | 08/08/2016 | 05/01/2022 | MnROAD Mainline - Interstate 94 | 696 | 1295822
16-D-2016 | 16 | Driving | Flexible | 07/05/2018 | Aggregate |  | 2 | RWP | Clay |  |  | 55.4 | 3K LINE LASER | Continuous |  | 08/08/2016 | 05/01/2022 | MnROAD Mainline - Interstate 94 | 696 | 1295822
16-P-2016 | 16 | Passing | Flexible | 07/05/2018 | Aggregate |  | 1 | LWP | Clay |  |  | 59.2 | 3K LINE LASER | Continuous |  | 08/08/2016 | 05/01/2022 | MnROAD Mainline - Interstate 94 | 696 | 228577
16-P-2016 | 16 | Passing | Flexible | 07/05/2018 | Aggregate |  | 1 | RWP | Clay |  |  | 63.7 | 3K LINE LASER | Continuous |  | 08/08/2016 | 05/01/2022 | MnROAD Mainline - Interstate 94 | 696 | 228577
16-P-2016 | 16 | Passing | Flexible | 07/05/2018 | Aggregate |  | 2 | RWP | Clay |  |  | 64.3 | 3K LINE LASER | Continuous |  | 08/08/2016 | 05/01/2022 | MnROAD Mainline - Interstate 94 | 696 | 228577
16-P-2016 | 16 | Passing | Flexible | 07/05/2018 | Aggregate |  | 2 | LWP | Clay |  |  | 59.2 | 3K LINE LASER | Continuous |  | 08/08/2016 | 05/01/2022 | MnROAD Mainline - Interstate 94 | 696 | 228577
16-D-2016 | 16 | Driving | Flexible | 08/13/2018 | Aggregate |  | 1 | LWP | Clay |  |  | 51.6 | 3K LINE LASER | Continuous |  | 08/08/2016 | 05/01/2022 | MnROAD Mainline - Interstate 94 | 735 | 1413710
16-D-2016 | 16 | Driving | Flexible | 08/13/2018 | Aggregate |  | 1 | RWP | Clay |  |  | 54.7 | 3K LINE LASER | Continuous |  | 08/08/2016 | 05/01/2022 | MnROAD Mainline - Interstate 94 | 735 | 1413710
16-D-2016 | 16 | Driving | Flexible | 08/13/2018 | Aggregate |  | 2 | LWP | Clay |  |  | 51.6 | 3K LINE LASER | Continuous |  | 08/08/2016 | 05/01/2022 | MnROAD Mainline - Interstate 94 | 735 | 1413710
16-D-2016 | 16 | Driving | Flexible | 08/13/2018 | Aggregate |  | 2 | RWP | Clay |  |  | 56 | 3K LINE LASER | Continuous |  | 08/08/2016 | 05/01/2022 | MnROAD Mainline - Interstate 94 | 735 | 1413710
16-P-2016 | 16 | Passing | Flexible | 08/13/2018 | Aggregate |  | 1 | LWP | Clay |  |  | 59.8 | 3K LINE LASER | Continuous |  | 08/08/2016 | 05/01/2022 | MnROAD Mainline - Interstate 94 | 735 | 259820
16-P-2016 | 16 | Passing | Flexible | 08/13/2018 | Aggregate |  | 1 | RWP | Clay |  |  | 63.7 | 3K LINE LASER | Continuous |  | 08/08/2016 | 05/01/2022 | MnROAD Mainline - Interstate 94 | 735 | 259820
16-P-2016 | 16 | Passing | Flexible | 08/13/2018 | Aggregate |  | 2 | RWP | Clay |  |  | 63.7 | 3K LINE LASER | Continuous |  | 08/08/2016 | 05/01/2022 | MnROAD Mainline - Interstate 94 | 735 | 259820
16-P-2016 | 16 | Passing | Flexible | 08/13/2018 | Aggregate |  | 2 | LWP | Clay |  |  | 59.8 | 3K LINE LASER | Continuous |  | 08/08/2016 | 05/01/2022 | MnROAD Mainline - Interstate 94 | 735 | 259820
16-D-2016 | 16 | Driving | Flexible | 10/02/2018 | Aggregate |  | 1 | RWP | Clay |  |  | 54.1 | 3K LINE LASER | Continuous |  | 08/08/2016 | 05/01/2022 | MnROAD Mainline - Interstate 94 | 785 | 1489907
16-D-2016 | 16 | Driving | Flexible | 10/02/2018 | Aggregate |  | 1 | LWP | Clay |  |  | 50.3 | 3K LINE LASER | Continuous |  | 08/08/2016 | 05/01/2022 | MnROAD Mainline - Interstate 94 | 785 | 1489907
16-D-2016 | 16 | Driving | Flexible | 10/02/2018 | Aggregate |  | 2 | LWP | Clay |  |  | 49.7 | 3K LINE LASER | Continuous |  | 08/08/2016 | 05/01/2022 | MnROAD Mainline - Interstate 94 | 785 | 1489907
16-D-2016 | 16 | Driving | Flexible | 10/02/2018 | Aggregate |  | 2 | RWP | Clay |  |  | 55.4 | 3K LINE LASER | Continuous |  | 08/08/2016 | 05/01/2022 | MnROAD Mainline - Interstate 94 | 785 | 1489907
16-P-2016 | 16 | Passing | Flexible | 10/02/2018 | Aggregate |  | 1 | RWP | Clay |  |  | 64.9 | 3K LINE LASER | Continuous |  | 08/08/2016 | 05/01/2022 | MnROAD Mainline - Interstate 94 | 785 | 290470
16-P-2016 | 16 | Passing | Flexible | 10/02/2018 | Aggregate |  | 1 | LWP | Clay |  |  | 58.6 | 3K LINE LASER | Continuous |  | 08/08/2016 | 05/01/2022 | MnROAD Mainline - Interstate 94 | 785 | 290470
16-P-2016 | 16 | Passing | Flexible | 10/02/2018 | Aggregate |  | 2 | LWP | Clay |  |  | 59.2 | 3K LINE LASER | Continuous |  | 08/08/2016 | 05/01/2022 | MnROAD Mainline - Interstate 94 | 785 | 290470
16-P-2016 | 16 | Passing | Flexible | 10/02/2018 | Aggregate |  | 2 | RWP | Clay |  |  | 64.3 | 3K LINE LASER | Continuous |  | 08/08/2016 | 05/01/2022 | MnROAD Mainline - Interstate 94 | 785 | 290470
16-D-2016 | 16 | Driving | Flexible | 03/19/2019 | Aggregate |  | 1 | RWP | Clay |  |  | 61.7 | GOCATOR2342 | Continuous |  | 08/08/2016 | 05/01/2022 | MnROAD Mainline - Interstate 94 | 953 | 1791596
16-D-2016 | 16 | Driving | Flexible | 03/19/2019 | Aggregate |  | 1 | LWP | Clay |  |  | 101.2 | GOCATOR2342 | Continuous |  | 08/08/2016 | 05/01/2022 | MnROAD Mainline - Interstate 94 | 953 | 1791596
16-D-2016 | 16 | Driving | Flexible | 03/19/2019 | Aggregate |  | 2 | RWP | Clay |  |  | 61.1 | GOCATOR2342 | Continuous |  | 08/08/2016 | 05/01/2022 | MnROAD Mainline - Interstate 94 | 953 | 1791596
16-D-2016 | 16 | Driving | Flexible | 03/19/2019 | Aggregate |  | 2 | LWP | Clay |  |  | 100.6 | GOCATOR2342 | Continuous |  | 08/08/2016 | 05/01/2022 | MnROAD Mainline - Interstate 94 | 953 | 1791596
16-P-2016 | 16 | Passing | Flexible | 03/19/2019 | Aggregate |  | 1 | RWP | Clay |  |  | 91.7 | GOCATOR2342 | Continuous |  | 08/08/2016 | 05/01/2022 | MnROAD Mainline - Interstate 94 | 953 | 376307
16-P-2016 | 16 | Passing | Flexible | 03/19/2019 | Aggregate |  | 1 | LWP | Clay |  |  | 66.2 | GOCATOR2342 | Continuous |  | 08/08/2016 | 05/01/2022 | MnROAD Mainline - Interstate 94 | 953 | 376307
16-P-2016 | 16 | Passing | Flexible | 03/19/2019 | Aggregate |  | 2 | LWP | Clay |  |  | 65.6 | GOCATOR2342 | Continuous |  | 08/08/2016 | 05/01/2022 | MnROAD Mainline - Interstate 94 | 953 | 376307
16-P-2016 | 16 | Passing | Flexible | 03/19/2019 | Aggregate |  | 2 | RWP | Clay |  |  | 91.7 | GOCATOR2342 | Continuous |  | 08/08/2016 | 05/01/2022 | MnROAD Mainline - Interstate 94 | 953 | 376307
16-D-2016 | 16 | Driving | Flexible | 05/21/2019 | Aggregate |  | 1 | RWP | Clay |  |  | 56.7 | GOCATOR2342 | Continuous |  | 08/08/2016 | 05/01/2022 | MnROAD Mainline - Interstate 94 | 1016 | 1944150
16-D-2016 | 16 | Driving | Flexible | 05/21/2019 | Aggregate |  | 1 | LWP | Clay |  |  | 52.2 | GOCATOR2342 | Continuous |  | 08/08/2016 | 05/01/2022 | MnROAD Mainline - Interstate 94 | 1016 | 1944150
16-D-2016 | 16 | Driving | Flexible | 05/21/2019 | Aggregate |  | 2 | RWP | Clay |  |  | 57.3 | GOCATOR2342 | Continuous |  | 08/08/2016 | 05/01/2022 | MnROAD Mainline - Interstate 94 | 1016 | 1944150
16-D-2016 | 16 | Driving | Flexible | 05/21/2019 | Aggregate |  | 2 | LWP | Clay |  |  | 51.6 | GOCATOR2342 | Continuous |  | 08/08/2016 | 05/01/2022 | MnROAD Mainline - Interstate 94 | 1016 | 1944150
16-P-2016 | 16 | Passing | Flexible | 05/21/2019 | Aggregate |  | 1 | LWP | Clay |  |  | 59.2 | GOCATOR2342 | Continuous |  | 08/08/2016 | 05/01/2022 | MnROAD Mainline - Interstate 94 | 1016 | 417226
16-P-2016 | 16 | Passing | Flexible | 05/21/2019 | Aggregate |  | 1 | RWP | Clay |  |  | 65.6 | GOCATOR2342 | Continuous |  | 08/08/2016 | 05/01/2022 | MnROAD Mainline - Interstate 94 | 1016 | 417226
16-P-2016 | 16 | Passing | Flexible | 05/21/2019 | Aggregate |  | 2 | RWP | Clay |  |  | 66.2 | GOCATOR2342 | Continuous |  | 08/08/2016 | 05/01/2022 | MnROAD Mainline - Interstate 94 | 1016 | 417226
16-P-2016 | 16 | Passing | Flexible | 05/21/2019 | Aggregate |  | 2 | LWP | Clay |  |  | 59.8 | GOCATOR2342 | Continuous |  | 08/08/2016 | 05/01/2022 | MnROAD Mainline - Interstate 94 | 1016 | 417226
16-D-2016 | 16 | Driving | Flexible | 08/29/2019 | Aggregate |  | 1 | RWP | Clay |  |  | 57.3 | GOCATOR2342 | Continuous |  | 08/08/2016 | 05/01/2022 | MnROAD Mainline - Interstate 94 | 1116 | 2110580
16-D-2016 | 16 | Driving | Flexible | 08/29/2019 | Aggregate |  | 1 | LWP | Clay |  |  | 50.3 | GOCATOR2342 | Continuous |  | 08/08/2016 | 05/01/2022 | MnROAD Mainline - Interstate 94 | 1116 | 2110580
16-D-2016 | 16 | Driving | Flexible | 08/29/2019 | Aggregate |  | 2 | LWP | Clay |  |  | 51.6 | GOCATOR2342 | Continuous |  | 08/08/2016 | 05/01/2022 | MnROAD Mainline - Interstate 94 | 1116 | 2110580
16-D-2016 | 16 | Driving | Flexible | 08/29/2019 | Aggregate |  | 2 | RWP | Clay |  |  | 59.2 | GOCATOR2342 | Continuous |  | 08/08/2016 | 05/01/2022 | MnROAD Mainline - Interstate 94 | 1116 | 2110580
16-P-2016 | 16 | Passing | Flexible | 08/29/2019 | Aggregate |  | 1 | RWP | Clay |  |  | 66.8 | GOCATOR2342 | Continuous |  | 08/08/2016 | 05/01/2022 | MnROAD Mainline - Interstate 94 | 1116 | 502083
16-P-2016 | 16 | Passing | Flexible | 08/29/2019 | Aggregate |  | 1 | LWP | Clay |  |  | 59.8 | GOCATOR2342 | Continuous |  | 08/08/2016 | 05/01/2022 | MnROAD Mainline - Interstate 94 | 1116 | 502083
16-P-2016 | 16 | Passing | Flexible | 08/29/2019 | Aggregate |  | 2 | LWP | Clay |  |  | 59.2 | GOCATOR2342 | Continuous |  | 08/08/2016 | 05/01/2022 | MnROAD Mainline - Interstate 94 | 1116 | 502083
16-P-2016 | 16 | Passing | Flexible | 08/29/2019 | Aggregate |  | 2 | RWP | Clay |  |  | 66.8 | GOCATOR2342 | Continuous |  | 08/08/2016 | 05/01/2022 | MnROAD Mainline - Interstate 94 | 1116 | 502083
16-D-2016 | 16 | Driving | Flexible | 10/24/2019 | Aggregate |  | 1 | RWP | Clay |  |  | 61.1 | GOCATOR2342 | Continuous |  | 08/08/2016 | 05/01/2022 | MnROAD Mainline - Interstate 94 | 1172 | 2226525
16-D-2016 | 16 | Driving | Flexible | 10/24/2019 | Aggregate |  | 1 | LWP | Clay |  |  | 51.6 | GOCATOR2342 | Continuous |  | 08/08/2016 | 05/01/2022 | MnROAD Mainline - Interstate 94 | 1172 | 2226525
16-D-2016 | 16 | Driving | Flexible | 10/24/2019 | Aggregate |  | 2 | LWP | Clay |  |  | 51.6 | GOCATOR2342 | Continuous |  | 08/08/2016 | 05/01/2022 | MnROAD Mainline - Interstate 94 | 1172 | 2226525
16-D-2016 | 16 | Driving | Flexible | 10/24/2019 | Aggregate |  | 2 | RWP | Clay |  |  | 57.9 | GOCATOR2342 | Continuous |  | 08/08/2016 | 05/01/2022 | MnROAD Mainline - Interstate 94 | 1172 | 2226525
16-P-2016 | 16 | Passing | Flexible | 10/24/2019 | Aggregate |  | 1 | LWP | Clay |  |  | 59.8 | GOCATOR2342 | Continuous |  | 08/08/2016 | 05/01/2022 | MnROAD Mainline - Interstate 94 | 1172 | 550837
16-P-2016 | 16 | Passing | Flexible | 10/24/2019 | Aggregate |  | 1 | RWP | Clay |  |  | 65.6 | GOCATOR2342 | Continuous |  | 08/08/2016 | 05/01/2022 | MnROAD Mainline - Interstate 94 | 1172 | 550837
16-P-2016 | 16 | Passing | Flexible | 10/24/2019 | Aggregate |  | 2 | LWP | Clay |  |  | 59.2 | GOCATOR2342 | Continuous |  | 08/08/2016 | 05/01/2022 | MnROAD Mainline - Interstate 94 | 1172 | 550837
16-P-2016 | 16 | Passing | Flexible | 10/24/2019 | Aggregate |  | 2 | RWP | Clay |  |  | 67.5 | GOCATOR2342 | Continuous |  | 08/08/2016 | 05/01/2022 | MnROAD Mainline - Interstate 94 | 1172 | 550837
16-D-2016 | 16 | Driving | Flexible | 03/09/2020 | Aggregate |  | 1 | LWP | Clay |  |  | 92.3 | GOCATOR2342 | Continuous |  | 08/08/2016 | 05/01/2022 | MnROAD Mainline - Interstate 94 | 1309 | 2549938
16-D-2016 | 16 | Driving | Flexible | 03/09/2020 | Aggregate |  | 1 | RWP | Clay |  |  | 80.8 | GOCATOR2342 | Continuous |  | 08/08/2016 | 05/01/2022 | MnROAD Mainline - Interstate 94 | 1309 | 2549938
16-D-2016 | 16 | Driving | Flexible | 03/09/2020 | Aggregate |  | 2 | RWP | Clay |  |  | 78.3 | GOCATOR2342 | Continuous |  | 08/08/2016 | 05/01/2022 | MnROAD Mainline - Interstate 94 | 1309 | 2549938
16-D-2016 | 16 | Driving | Flexible | 03/09/2020 | Aggregate |  | 2 | LWP | Clay |  |  | 96.1 | GOCATOR2342 | Continuous |  | 08/08/2016 | 05/01/2022 | MnROAD Mainline - Interstate 94 | 1309 | 2549938
16-P-2016 | 16 | Passing | Flexible | 03/09/2020 | Aggregate |  | 1 | RWP | Clay |  |  | 117.8 | GOCATOR2342 | Continuous |  | 08/08/2016 | 05/01/2022 | MnROAD Mainline - Interstate 94 | 1309 | 643707
16-P-2016 | 16 | Passing | Flexible | 03/09/2020 | Aggregate |  | 1 | LWP | Clay |  |  | 79.6 | GOCATOR2342 | Continuous |  | 08/08/2016 | 05/01/2022 | MnROAD Mainline - Interstate 94 | 1309 | 643707
16-D-2016 | 16 | Driving | Flexible | 08/05/2020 | Aggregate |  | 1 | RWP | Clay |  |  | 71.9 | GOCATOR2342 | Continuous |  | 08/08/2016 | 05/01/2022 | MnROAD Mainline - Interstate 94 | 1458 | 2828551
16-D-2016 | 16 | Driving | Flexible | 08/05/2020 | Aggregate |  | 1 | LWP | Clay |  |  | 56.7 | GOCATOR2342 | Continuous |  | 08/08/2016 | 05/01/2022 | MnROAD Mainline - Interstate 94 | 1458 | 2828551
16-D-2016 | 16 | Driving | Flexible | 08/05/2020 | Aggregate |  | 2 | RWP | Clay |  |  | 72.6 | GOCATOR2342 | Continuous |  | 08/08/2016 | 05/01/2022 | MnROAD Mainline - Interstate 94 | 1458 | 2828551
16-D-2016 | 16 | Driving | Flexible | 08/05/2020 | Aggregate |  | 2 | LWP | Clay |  |  | 53.5 | GOCATOR2342 | Continuous |  | 08/08/2016 | 05/01/2022 | MnROAD Mainline - Interstate 94 | 1458 | 2828551
16-P-2016 | 16 | Passing | Flexible | 08/05/2020 | Aggregate |  | 1 | RWP | Clay |  |  | 68.1 | GOCATOR2342 | Continuous |  | 08/08/2016 | 05/01/2022 | MnROAD Mainline - Interstate 94 | 1458 | 741787
16-P-2016 | 16 | Passing | Flexible | 08/05/2020 | Aggregate |  | 1 | LWP | Clay |  |  | 61.1 | GOCATOR2342 | Continuous |  | 08/08/2016 | 05/01/2022 | MnROAD Mainline - Interstate 94 | 1458 | 741787
16-P-2016 | 16 | Passing | Flexible | 08/05/2020 | Aggregate |  | 2 | RWP | Clay |  |  | 69.4 | GOCATOR2342 | Continuous |  | 08/08/2016 | 05/01/2022 | MnROAD Mainline - Interstate 94 | 1458 | 741787
16-P-2016 | 16 | Passing | Flexible | 08/05/2020 | Aggregate |  | 2 | LWP | Clay |  |  | 60.5 | GOCATOR2342 | Continuous |  | 08/08/2016 | 05/01/2022 | MnROAD Mainline - Interstate 94 | 1458 | 741787
16-D-2016 | 16 | Driving | Flexible | 03/18/2021 | Aggregate |  | 1 | LWP | Clay |  |  | 59.8 | GOCATOR2342 | Continuous |  | 08/08/2016 | 05/01/2022 | MnROAD Mainline - Interstate 94 | 1683 | 3276576
16-D-2016 | 16 | Driving | Flexible | 03/18/2021 | Aggregate |  | 1 | RWP | Clay |  |  | 85.3 | GOCATOR2342 | Continuous |  | 08/08/2016 | 05/01/2022 | MnROAD Mainline - Interstate 94 | 1683 | 3276576
16-D-2016 | 16 | Driving | Flexible | 03/18/2021 | Aggregate |  | 2 | LWP | Clay |  |  | 61.7 | GOCATOR2342 | Continuous |  | 08/08/2016 | 05/01/2022 | MnROAD Mainline - Interstate 94 | 1683 | 3276576
16-D-2016 | 16 | Driving | Flexible | 03/18/2021 | Aggregate |  | 2 | RWP | Clay |  |  | 87.2 | GOCATOR2342 | Continuous |  | 08/08/2016 | 05/01/2022 | MnROAD Mainline - Interstate 94 | 1683 | 3276576
16-P-2016 | 16 | Passing | Flexible | 03/18/2021 | Aggregate |  | 1 | RWP | Clay |  |  | 70 | GOCATOR2342 | Continuous |  | 08/08/2016 | 05/01/2022 | MnROAD Mainline - Interstate 94 | 1683 | 892080
16-P-2016 | 16 | Passing | Flexible | 03/18/2021 | Aggregate |  | 1 | LWP | Clay |  |  | 62.4 | GOCATOR2342 | Continuous |  | 08/08/2016 | 05/01/2022 | MnROAD Mainline - Interstate 94 | 1683 | 892080
16-P-2016 | 16 | Passing | Flexible | 03/18/2021 | Aggregate |  | 2 | RWP | Clay |  |  | 71.3 | GOCATOR2342 | Continuous |  | 08/08/2016 | 05/01/2022 | MnROAD Mainline - Interstate 94 | 1683 | 892080
16-P-2016 | 16 | Passing | Flexible | 03/18/2021 | Aggregate |  | 2 | LWP | Clay |  |  | 61.7 | GOCATOR2342 | Continuous |  | 08/08/2016 | 05/01/2022 | MnROAD Mainline - Interstate 94 | 1683 | 892080
16-D-2016 | 16 | Driving | Flexible | 05/12/2021 | Aggregate |  | 1 | LWP | Clay |  |  | 59.8 | GOCATOR2342 | Continuous |  | 08/08/2016 | 05/01/2022 | MnROAD Mainline - Interstate 94 | 1738 | 3276576
16-D-2016 | 16 | Driving | Flexible | 05/12/2021 | Aggregate |  | 1 | RWP | Clay |  |  | 84.7 | GOCATOR2342 | Continuous |  | 08/08/2016 | 05/01/2022 | MnROAD Mainline - Interstate 94 | 1738 | 3276576
16-D-2016 | 16 | Driving | Flexible | 05/12/2021 | Aggregate |  | 2 | RWP | Clay |  |  | 86.6 | GOCATOR2342 | Continuous |  | 08/08/2016 | 05/01/2022 | MnROAD Mainline - Interstate 94 | 1738 | 3276576
16-D-2016 | 16 | Driving | Flexible | 05/12/2021 | Aggregate |  | 2 | LWP | Clay |  |  | 59.8 | GOCATOR2342 | Continuous |  | 08/08/2016 | 05/01/2022 | MnROAD Mainline - Interstate 94 | 1738 | 3276576
16-P-2016 | 16 | Passing | Flexible | 05/12/2021 | Aggregate |  | 1 | LWP | Clay |  |  | 61.7 | GOCATOR2342 | Continuous |  | 08/08/2016 | 05/01/2022 | MnROAD Mainline - Interstate 94 | 1738 | 892080
16-P-2016 | 16 | Passing | Flexible | 05/12/2021 | Aggregate |  | 1 | RWP | Clay |  |  | 70.7 | GOCATOR2342 | Continuous |  | 08/08/2016 | 05/01/2022 | MnROAD Mainline - Interstate 94 | 1738 | 892080
16-P-2016 | 16 | Passing | Flexible | 05/12/2021 | Aggregate |  | 2 | LWP | Clay |  |  | 62.4 | GOCATOR2342 | Continuous |  | 08/08/2016 | 05/01/2022 | MnROAD Mainline - Interstate 94 | 1738 | 892080
16-P-2016 | 16 | Passing | Flexible | 05/12/2021 | Aggregate |  | 2 | RWP | Clay |  |  | 69.4 | GOCATOR2342 | Continuous |  | 08/08/2016 | 05/01/2022 | MnROAD Mainline - Interstate 94 | 1738 | 892080
16-D-2016 | 16 | Driving | Flexible | 08/16/2021 | Aggregate |  | 1 | RWP | Clay |  |  | 87.8 | GOCATOR2342 | Continuous |  | 08/08/2016 | 05/01/2022 | MnROAD Mainline - Interstate 94 | 1834 | 3436034
16-D-2016 | 16 | Driving | Flexible | 08/16/2021 | Aggregate |  | 1 | LWP | Clay |  |  | 65.6 | GOCATOR2342 | Continuous |  | 08/08/2016 | 05/01/2022 | MnROAD Mainline - Interstate 94 | 1834 | 3436034
16-D-2016 | 16 | Driving | Flexible | 08/16/2021 | Aggregate |  | 2 | LWP | Clay |  |  | 66.2 | GOCATOR2342 | Continuous |  | 08/08/2016 | 05/01/2022 | MnROAD Mainline - Interstate 94 | 1834 | 3436034
16-D-2016 | 16 | Driving | Flexible | 08/16/2021 | Aggregate |  | 2 | RWP | Clay |  |  | 89.8 | GOCATOR2342 | Continuous |  | 08/08/2016 | 05/01/2022 | MnROAD Mainline - Interstate 94 | 1834 | 3436034
16-P-2016 | 16 | Passing | Flexible | 08/16/2021 | Aggregate |  | 1 | RWP | Clay |  |  | 69.4 | GOCATOR2342 | Continuous |  | 08/08/2016 | 05/01/2022 | MnROAD Mainline - Interstate 94 | 1834 | 953249
16-P-2016 | 16 | Passing | Flexible | 08/16/2021 | Aggregate |  | 1 | LWP | Clay |  |  | 61.1 | GOCATOR2342 | Continuous |  | 08/08/2016 | 05/01/2022 | MnROAD Mainline - Interstate 94 | 1834 | 953249
16-P-2016 | 16 | Passing | Flexible | 08/16/2021 | Aggregate |  | 2 | LWP | Clay |  |  | 62.4 | GOCATOR2342 | Continuous |  | 08/08/2016 | 05/01/2022 | MnROAD Mainline - Interstate 94 | 1834 | 953249
16-P-2016 | 16 | Passing | Flexible | 08/16/2021 | Aggregate |  | 2 | RWP | Clay |  |  | 68.8 | GOCATOR2342 | Continuous |  | 08/08/2016 | 05/01/2022 | MnROAD Mainline - Interstate 94 | 1834 | 953249
16-D-2016 | 16 | Driving | Flexible | 11/11/2021 | Aggregate |  | 1 | LWP | Clay |  |  | 67.5 | GOCATOR2342 | Continuous |  | 08/08/2016 | 05/01/2022 | MnROAD Mainline - Interstate 94 | 1921 | 3597524
16-D-2016 | 16 | Driving | Flexible | 11/11/2021 | Aggregate |  | 1 | RWP | Clay |  |  | 94.2 | GOCATOR2342 | Continuous |  | 08/08/2016 | 05/01/2022 | MnROAD Mainline - Interstate 94 | 1921 | 3597524
16-D-2016 | 16 | Driving | Flexible | 11/11/2021 | Aggregate |  | 2 | RWP | Clay |  |  | 87.8 | GOCATOR2342 | Continuous |  | 08/08/2016 | 05/01/2022 | MnROAD Mainline - Interstate 94 | 1921 | 3597524
16-D-2016 | 16 | Driving | Flexible | 11/11/2021 | Aggregate |  | 2 | LWP | Clay |  |  | 67.5 | GOCATOR2342 | Continuous |  | 08/08/2016 | 05/01/2022 | MnROAD Mainline - Interstate 94 | 1921 | 3597524
16-P-2016 | 16 | Passing | Flexible | 11/11/2021 | Aggregate |  | 1 | LWP | Clay |  |  | 60.5 | GOCATOR2342 | Continuous |  | 08/08/2016 | 05/01/2022 | MnROAD Mainline - Interstate 94 | 1921 | 1016689
16-P-2016 | 16 | Passing | Flexible | 11/11/2021 | Aggregate |  | 1 | RWP | Clay |  |  | 69.4 | GOCATOR2342 | Continuous |  | 08/08/2016 | 05/01/2022 | MnROAD Mainline - Interstate 94 | 1921 | 1016689
16-P-2016 | 16 | Passing | Flexible | 11/11/2021 | Aggregate |  | 2 | LWP | Clay |  |  | 62.4 | GOCATOR2342 | Continuous |  | 08/08/2016 | 05/01/2022 | MnROAD Mainline - Interstate 94 | 1921 | 1016689
16-P-2016 | 16 | Passing | Flexible | 11/11/2021 | Aggregate |  | 2 | RWP | Clay |  |  | 71.3 | GOCATOR2342 | Continuous |  | 08/08/2016 | 05/01/2022 | MnROAD Mainline - Interstate 94 | 1921 | 1016689
17-D-2008 | 17 | Driving | Flexible | 11/19/2008 | Recycled Aggregate |  | 1 | LWP | Clay | 55.4 |  |  | 3-POINT LASER | Continuous |  | 06/26/2008 | 08/07/2016 | MnROAD Mainline - Interstate 94 | 146
17-D-2008 | 17 | Driving | Flexible | 11/19/2008 | Recycled Aggregate |  | 1 | RWP | Clay | 66.2 |  |  | 3-POINT LASER | Continuous |  | 06/26/2008 | 08/07/2016 | MnROAD Mainline - Interstate 94 | 146
17-D-2008 | 17 | Driving | Flexible | 11/19/2008 | Recycled Aggregate |  | 2 | LWP | Clay | 56 |  |  | 3-POINT LASER | Continuous |  | 06/26/2008 | 08/07/2016 | MnROAD Mainline - Interstate 94 | 146
17-D-2008 | 17 | Driving | Flexible | 11/19/2008 | Recycled Aggregate |  | 2 | RWP | Clay | 64.3 |  |  | 3-POINT LASER | Continuous |  | 06/26/2008 | 08/07/2016 | MnROAD Mainline - Interstate 94 | 146
| 17 | Driving Shldr |  | 11/19/2008 |  |  | 1 | SHLDR |  | 64.9 |  |  | 3-POINT LASER | Continuous
| 17 | Driving Shldr |  | 11/19/2008 |  |  | 2 | SHLDR |  | 64.9 |  |  | 3-POINT LASER | Continuous
17-P-2008 | 17 | Passing | Flexible | 11/19/2008 | Recycled Aggregate |  | 1 | LWP | Clay | 84.7 |  |  | 3-POINT LASER | Continuous |  | 06/26/2008 | 08/07/2016 | MnROAD Mainline - Interstate 94 | 146
17-P-2008 | 17 | Passing | Flexible | 11/19/2008 | Recycled Aggregate |  | 1 | RWP | Clay | 64.3 |  |  | 3-POINT LASER | Continuous |  | 06/26/2008 | 08/07/2016 | MnROAD Mainline - Interstate 94 | 146
17-P-2008 | 17 | Passing | Flexible | 11/19/2008 | Recycled Aggregate |  | 2 | LWP | Clay | 84 |  |  | 3-POINT LASER | Continuous |  | 06/26/2008 | 08/07/2016 | MnROAD Mainline - Interstate 94 | 146
17-P-2008 | 17 | Passing | Flexible | 11/19/2008 | Recycled Aggregate |  | 2 | RWP | Clay | 64.3 |  |  | 3-POINT LASER | Continuous |  | 06/26/2008 | 08/07/2016 | MnROAD Mainline - Interstate 94 | 146
17-D-2008 | 17 | Driving | Flexible | 03/17/2009 | Recycled Aggregate |  | 1 | LWP | Clay | 61.7 |  |  | 3-POINT LASER | Continuous |  | 06/26/2008 | 08/07/2016 | MnROAD Mainline - Interstate 94 | 264 | 79593
17-D-2008 | 17 | Driving | Flexible | 03/17/2009 | Recycled Aggregate |  | 1 | RWP | Clay | 69.4 |  |  | 3-POINT LASER | Continuous |  | 06/26/2008 | 08/07/2016 | MnROAD Mainline - Interstate 94 | 264 | 79593
17-D-2008 | 17 | Driving | Flexible | 03/17/2009 | Recycled Aggregate |  | 2 | RWP | Clay | 70 |  |  | 3-POINT LASER | Continuous |  | 06/26/2008 | 08/07/2016 | MnROAD Mainline - Interstate 94 | 264 | 79593
17-D-2008 | 17 | Driving | Flexible | 03/17/2009 | Recycled Aggregate |  | 2 | LWP | Clay | 61.1 |  |  | 3-POINT LASER | Continuous |  | 06/26/2008 | 08/07/2016 | MnROAD Mainline - Interstate 94 | 264 | 79593
17-P-2008 | 17 | Passing | Flexible | 03/17/2009 | Recycled Aggregate |  | 1 | RWP | Clay | 71.3 |  |  | 3-POINT LASER | Continuous |  | 06/26/2008 | 08/07/2016 | MnROAD Mainline - Interstate 94 | 264 | 16878
17-P-2008 | 17 | Passing | Flexible | 03/17/2009 | Recycled Aggregate |  | 1 | LWP | Clay | 89.8 |  |  | 3-POINT LASER | Continuous |  | 06/26/2008 | 08/07/2016 | MnROAD Mainline - Interstate 94 | 264 | 16878
17-P-2008 | 17 | Passing | Flexible | 03/17/2009 | Recycled Aggregate |  | 2 | LWP | Clay | 90.4 |  |  | 3-POINT LASER | Continuous |  | 06/26/2008 | 08/07/2016 | MnROAD Mainline - Interstate 94 | 264 | 16878
17-P-2008 | 17 | Passing | Flexible | 03/17/2009 | Recycled Aggregate |  | 2 | RWP | Clay | 70.7 |  |  | 3-POINT LASER | Continuous |  | 06/26/2008 | 08/07/2016 | MnROAD Mainline - Interstate 94 | 264 | 16878
17-D-2008 | 17 | Driving | Flexible | 06/17/2009 | Recycled Aggregate |  | 1 | LWP | Clay | 55.4 |  |  | 3-POINT LASER | Continuous |  | 06/26/2008 | 08/07/2016 | MnROAD Mainline - Interstate 94 | 356 | 270045
17-D-2008 | 17 | Driving | Flexible | 06/17/2009 | Recycled Aggregate |  | 1 | RWP | Clay | 69.4 |  |  | 3-POINT LASER | Continuous |  | 06/26/2008 | 08/07/2016 | MnROAD Mainline - Interstate 94 | 356 | 270045
17-D-2008 | 17 | Driving | Flexible | 06/17/2009 | Recycled Aggregate |  | 2 | RWP | Clay | 66.2 |  |  | 3-POINT LASER | Continuous |  | 06/26/2008 | 08/07/2016 | MnROAD Mainline - Interstate 94 | 356 | 270045
17-D-2008 | 17 | Driving | Flexible | 06/17/2009 | Recycled Aggregate |  | 2 | LWP | Clay | 56 |  |  | 3-POINT LASER | Continuous |  | 06/26/2008 | 08/07/2016 | MnROAD Mainline - Interstate 94 | 356 | 270045
17-P-2008 | 17 | Passing | Flexible | 06/17/2009 | Recycled Aggregate |  | 1 | LWP | Clay | 90.4 |  |  | 3-POINT LASER | Continuous |  | 06/26/2008 | 08/07/2016 | MnROAD Mainline - Interstate 94 | 356 | 63351
17-P-2008 | 17 | Passing | Flexible | 06/17/2009 | Recycled Aggregate |  | 1 | RWP | Clay | 68.1 |  |  | 3-POINT LASER | Continuous |  | 06/26/2008 | 08/07/2016 | MnROAD Mainline - Interstate 94 | 356 | 63351
17-P-2008 | 17 | Passing | Flexible | 06/17/2009 | Recycled Aggregate |  | 2 | LWP | Clay | 87.2 |  |  | 3-POINT LASER | Continuous |  | 06/26/2008 | 08/07/2016 | MnROAD Mainline - Interstate 94 | 356 | 63351
17-P-2008 | 17 | Passing | Flexible | 06/17/2009 | Recycled Aggregate |  | 2 | RWP | Clay | 68.1 |  |  | 3-POINT LASER | Continuous |  | 06/26/2008 | 08/07/2016 | MnROAD Mainline - Interstate 94 | 356 | 63351
17-D-2008 | 17 | Driving | Flexible | 11/16/2009 | Recycled Aggregate |  | 3 | RWP | Clay | 73.8 | 73.2 |  | 3-POINT LASER AND 1K LINE LASER | Continuous |  | 06/26/2008 | 08/07/2016 | MnROAD Mainline - Interstate 94 | 508 | 581784
17-D-2008 | 17 | Driving | Flexible | 11/16/2009 | Recycled Aggregate |  | 4 | RWP | Clay | 71.9 | 71.9 |  | 3-POINT LASER AND 1K LINE LASER | Continuous |  | 06/26/2008 | 08/07/2016 | MnROAD Mainline - Interstate 94 | 508 | 581784
17-D-2008 | 17 | Driving | Flexible | 11/16/2009 | Recycled Aggregate |  | 5 | LWP | Clay | 57.3 | 56.7 |  | 3-POINT LASER AND 1K LINE LASER | Continuous |  | 06/26/2008 | 08/07/2016 | MnROAD Mainline - Interstate 94 | 508 | 581784
17-D-2008 | 17 | Driving | Flexible | 11/16/2009 | Recycled Aggregate |  | 6 | LWP | Clay | 56 | 56.7 |  | 3-POINT LASER AND 1K LINE LASER | Continuous |  | 06/26/2008 | 08/07/2016 | MnROAD Mainline - Interstate 94 | 508 | 581784
17-P-2008 | 17 | Passing | Flexible | 11/16/2009 | Recycled Aggregate |  | 1 | RWP | Clay | 68.1 | 67.5 |  | 3-POINT LASER AND 1K LINE LASER | Continuous |  | 06/26/2008 | 08/07/2016 | MnROAD Mainline - Interstate 94 | 508 | 146302
17-P-2008 | 17 | Passing | Flexible | 11/16/2009 | Recycled Aggregate |  | 2 | RWP | Clay | 68.1 | 68.1 |  | 3-POINT LASER AND 1K LINE LASER | Continuous |  | 06/26/2008 | 08/07/2016 | MnROAD Mainline - Interstate 94 | 508 | 146302
17-P-2008 | 17 | Passing | Flexible | 11/16/2009 | Recycled Aggregate |  | 7 | LWP | Clay | 94.9 | 95.5 |  | 3-POINT LASER AND 1K LINE LASER | Continuous |  | 06/26/2008 | 08/07/2016 | MnROAD Mainline - Interstate 94 | 508 | 146302
17-P-2008 | 17 | Passing | Flexible | 11/16/2009 | Recycled Aggregate |  | 8 | LWP | Clay | 94.9 | 96.8 |  | 3-POINT LASER AND 1K LINE LASER | Continuous |  | 06/26/2008 | 08/07/2016 | MnROAD Mainline - Interstate 94 | 508 | 146302
17-D-2008 | 17 | Driving | Flexible | 03/08/2010 | Recycled Aggregate |  | 5 | LWP | Clay | 70 | 68.8 |  | 3-POINT LASER AND 1K LINE LASER | Continuous |  | 06/26/2008 | 08/07/2016 | MnROAD Mainline - Interstate 94 | 620 | 818853
17-D-2008 | 17 | Driving | Flexible | 03/08/2010 | Recycled Aggregate |  | 6 | RWP | Clay | 77.7 | 78.3 |  | 3-POINT LASER AND 1K LINE LASER | Continuous |  | 06/26/2008 | 08/07/2016 | MnROAD Mainline - Interstate 94 | 620 | 818853
17-P-2008 | 17 | Passing | Flexible | 03/08/2010 | Recycled Aggregate |  | 1 | RWP | Clay | 78.3 | 78.9 |  | 3-POINT LASER AND 1K LINE LASER | Continuous |  | 06/26/2008 | 08/07/2016 | MnROAD Mainline - Interstate 94 | 620 | 200240
17-P-2008 | 17 | Passing | Flexible | 03/08/2010 | Recycled Aggregate |  | 2 | RWP | Clay | 80.2 | 79.6 |  | 3-POINT LASER AND 1K LINE LASER | Continuous |  | 06/26/2008 | 08/07/2016 | MnROAD Mainline - Interstate 94 | 620 | 200240
17-P-2008 | 17 | Passing | Flexible | 03/08/2010 | Recycled Aggregate |  | 3 | LWP | Clay | 103.8 | 103.1 |  | 3-POINT LASER AND 1K LINE LASER | Continuous |  | 06/26/2008 | 08/07/2016 | MnROAD Mainline - Interstate 94 | 620 | 200240
17-P-2008 | 17 | Passing | Flexible | 03/08/2010 | Recycled Aggregate |  | 4 | LWP | Clay | 103.1 | 103.8 |  | 3-POINT LASER AND 1K LINE LASER | Continuous |  | 06/26/2008 | 08/07/2016 | MnROAD Mainline - Interstate 94 | 620 | 200240
17-D-2008 | 17 | Driving | Flexible | 03/31/2010 | Recycled Aggregate |  | 1 | RWP | Clay | 71.9 | 71.3 |  | 3-POINT LASER AND 1K LINE LASER | Continuous |  | 06/26/2008 | 08/07/2016 | MnROAD Mainline - Interstate 94 | 643 | 862354
17-D-2008 | 17 | Driving | Flexible | 03/31/2010 | Recycled Aggregate |  | 2 | RWP | Clay | 70 | 70 |  | 3-POINT LASER AND 1K LINE LASER | Continuous |  | 06/26/2008 | 08/07/2016 | MnROAD Mainline - Interstate 94 | 643 | 862354
17-D-2008 | 17 | Driving | Flexible | 03/31/2010 | Recycled Aggregate |  | 3 | LWP | Clay | 56.7 | 57.3 |  | 3-POINT LASER AND 1K LINE LASER | Continuous |  | 06/26/2008 | 08/07/2016 | MnROAD Mainline - Interstate 94 | 643 | 862354
17-D-2008 | 17 | Driving | Flexible | 03/31/2010 | Recycled Aggregate |  | 4 | LWP | Clay | 57.9 | 59.2 |  | 3-POINT LASER AND 1K LINE LASER | Continuous |  | 06/26/2008 | 08/07/2016 | MnROAD Mainline - Interstate 94 | 643 | 862354
17-P-2008 | 17 | Passing | Flexible | 03/31/2010 | Recycled Aggregate |  | 5 | LWP | Clay | 92.9 | 92.9 |  | 3-POINT LASER AND 1K LINE LASER | Continuous |  | 06/26/2008 | 08/07/2016 | MnROAD Mainline - Interstate 94 | 643 | 208644
17-P-2008 | 17 | Passing | Flexible | 03/31/2010 | Recycled Aggregate |  | 6 | LWP | Clay | 96.1 | 97.4 |  | 3-POINT LASER AND 1K LINE LASER | Continuous |  | 06/26/2008 | 08/07/2016 | MnROAD Mainline - Interstate 94 | 643 | 208644
17-P-2008 | 17 | Passing | Flexible | 03/31/2010 | Recycled Aggregate |  | 7 | RWP | Clay | 71.3 | 73.2 |  | 3-POINT LASER AND 1K LINE LASER | Continuous |  | 06/26/2008 | 08/07/2016 | MnROAD Mainline - Interstate 94 | 643 | 208644
17-P-2008 | 17 | Passing | Flexible | 03/31/2010 | Recycled Aggregate |  | 8 | RWP | Clay | 71.3 | 71.9 |  | 3-POINT LASER AND 1K LINE LASER | Continuous |  | 06/26/2008 | 08/07/2016 | MnROAD Mainline - Interstate 94 | 643 | 208644
17-D-2008 | 17 | Driving | Flexible | 06/07/2010 | Recycled Aggregate |  | 1 | RWP | Clay | 74.5 | 74.5 |  | 3-POINT LASER AND 1K LINE LASER | Continuous |  | 06/26/2008 | 08/07/2016 | MnROAD Mainline - Interstate 94 | 711 | 862354
17-D-2008 | 17 | Driving | Flexible | 06/07/2010 | Recycled Aggregate |  | 2 | RWP | Clay | 74.5 | 74.5 |  | 3-POINT LASER AND 1K LINE LASER | Continuous |  | 06/26/2008 | 08/07/2016 | MnROAD Mainline - Interstate 94 | 711 | 862354
17-D-2008 | 17 | Driving | Flexible | 06/07/2010 | Recycled Aggregate |  | 7 | LWP | Clay | 59.2 | 57.9 |  | 3-POINT LASER AND 1K LINE LASER | Continuous |  | 06/26/2008 | 08/07/2016 | MnROAD Mainline - Interstate 94 | 711 | 862354
17-D-2008 | 17 | Driving | Flexible | 06/07/2010 | Recycled Aggregate |  | 8 | LWP | Clay | 57.9 | 57.9 |  | 3-POINT LASER AND 1K LINE LASER | Continuous |  | 06/26/2008 | 08/07/2016 | MnROAD Mainline - Interstate 94 | 711 | 862354
17-P-2008 | 17 | Passing | Flexible | 06/07/2010 | Recycled Aggregate |  | 3 | RWP | Clay | 67.5 | 68.8 |  | 3-POINT LASER AND 1K LINE LASER | Continuous |  | 06/26/2008 | 08/07/2016 | MnROAD Mainline - Interstate 94 | 711 | 208644
17-P-2008 | 17 | Passing | Flexible | 06/07/2010 | Recycled Aggregate |  | 4 | RWP | Clay | 69.4 | 70 |  | 3-POINT LASER AND 1K LINE LASER | Continuous |  | 06/26/2008 | 08/07/2016 | MnROAD Mainline - Interstate 94 | 711 | 208644
17-P-2008 | 17 | Passing | Flexible | 06/07/2010 | Recycled Aggregate |  | 5 | LWP | Clay | 93.6 | 92.3 |  | 3-POINT LASER AND 1K LINE LASER | Continuous |  | 06/26/2008 | 08/07/2016 | MnROAD Mainline - Interstate 94 | 711 | 208644
17-P-2008 | 17 | Passing | Flexible | 06/07/2010 | Recycled Aggregate |  | 6 | LWP | Clay | 96.1 | 95.5 |  | 3-POINT LASER AND 1K LINE LASER | Continuous |  | 06/26/2008 | 08/07/2016 | MnROAD Mainline - Interstate 94 | 711 | 208644
17-D-2008 | 17 | Driving | Flexible | 09/21/2010 | Recycled Aggregate |  | 1 | RWP | Clay | 73.2 | 74.5 |  | 3-POINT LASER AND 1K LINE LASER | Continuous |  | 06/26/2008 | 08/07/2016 | MnROAD Mainline - Interstate 94 | 817 | 1023005
17-D-2008 | 17 | Driving | Flexible | 09/21/2010 | Recycled Aggregate |  | 2 | RWP | Clay | 75.8 | 77 |  | 3-POINT LASER AND 1K LINE LASER | Continuous |  | 06/26/2008 | 08/07/2016 | MnROAD Mainline - Interstate 94 | 817 | 1023005
17-D-2008 | 17 | Driving | Flexible | 09/21/2010 | Recycled Aggregate |  | 3 | LWP | Clay | 57.9 | 58.6 |  | 3-POINT LASER AND 1K LINE LASER | Continuous |  | 06/26/2008 | 08/07/2016 | MnROAD Mainline - Interstate 94 | 817 | 1023005
17-D-2008 | 17 | Driving | Flexible | 09/21/2010 | Recycled Aggregate |  | 4 | LWP | Clay | 59.2 | 58.6 |  | 3-POINT LASER AND 1K LINE LASER | Continuous |  | 06/26/2008 | 08/07/2016 | MnROAD Mainline - Interstate 94 | 817 | 1023005
17-P-2008 | 17 | Passing | Flexible | 09/21/2010 | Recycled Aggregate |  | 1 | LWP | Clay | 95.5 | 95.5 |  | 3-POINT LASER AND 1K LINE LASER | Continuous |  | 06/26/2008 | 08/07/2016 | MnROAD Mainline - Interstate 94 | 817 | 252481
17-P-2008 | 17 | Passing | Flexible | 09/21/2010 | Recycled Aggregate |  | 2 | LWP | Clay | 98.7 | 96.1 |  | 3-POINT LASER AND 1K LINE LASER | Continuous |  | 06/26/2008 | 08/07/2016 | MnROAD Mainline - Interstate 94 | 817 | 252481
17-P-2008 | 17 | Passing | Flexible | 09/21/2010 | Recycled Aggregate |  | 3 | RWP | Clay | 70 | 72.6 |  | 3-POINT LASER AND 1K LINE LASER | Continuous |  | 06/26/2008 | 08/07/2016 | MnROAD Mainline - Interstate 94 | 817 | 252481
17-P-2008 | 17 | Passing | Flexible | 09/21/2010 | Recycled Aggregate |  | 4 | RWP | Clay | 71.9 | 73.8 |  | 3-POINT LASER AND 1K LINE LASER | Continuous |  | 06/26/2008 | 08/07/2016 | MnROAD Mainline - Interstate 94 | 817 | 252481
17-D-2008 | 17 | Driving | Flexible | 11/16/2010 | Recycled Aggregate |  | 1 | LWP | Clay | 59.2 | 58.6 |  | 3-POINT LASER AND 1K LINE LASER | Continuous |  | 06/26/2008 | 08/07/2016 | MnROAD Mainline - Interstate 94 | 873 | 1143966
17-D-2008 | 17 | Driving | Flexible | 11/16/2010 | Recycled Aggregate |  | 2 | LWP | Clay | 58.6 | 58.6 |  | 3-POINT LASER AND 1K LINE LASER | Continuous |  | 06/26/2008 | 08/07/2016 | MnROAD Mainline - Interstate 94 | 873 | 1143966
17-D-2008 | 17 | Driving | Flexible | 11/16/2010 | Recycled Aggregate |  | 3 | LWP | Clay | 73.8 | 75.8 |  | 3-POINT LASER AND 1K LINE LASER | Continuous |  | 06/26/2008 | 08/07/2016 | MnROAD Mainline - Interstate 94 | 873 | 1143966
17-D-2008 | 17 | Driving | Flexible | 11/16/2010 | Recycled Aggregate |  | 4 | LWP | Clay | 75.8 | 77.7 |  | 3-POINT LASER AND 1K LINE LASER | Continuous |  | 06/26/2008 | 08/07/2016 | MnROAD Mainline - Interstate 94 | 873 | 1143966
17-P-2008 | 17 | Passing | Flexible | 11/16/2010 | Recycled Aggregate |  | 1 | LWP | Clay | 69.4 | 72.6 |  | 3-POINT LASER AND 1K LINE LASER | Continuous |  | 06/26/2008 | 08/07/2016 | MnROAD Mainline - Interstate 94 | 873 | 282458
17-P-2008 | 17 | Passing | Flexible | 11/16/2010 | Recycled Aggregate |  | 2 | LWP | Clay | 68.1 | 71.9 |  | 3-POINT LASER AND 1K LINE LASER | Continuous |  | 06/26/2008 | 08/07/2016 | MnROAD Mainline - Interstate 94 | 873 | 282458
17-P-2008 | 17 | Passing | Flexible | 11/16/2010 | Recycled Aggregate |  | 3 | LWP | Clay | 94.9 | 98.7 |  | 3-POINT LASER AND 1K LINE LASER | Continuous |  | 06/26/2008 | 08/07/2016 | MnROAD Mainline - Interstate 94 | 873 | 282458
17-P-2008 | 17 | Passing | Flexible | 11/16/2010 | Recycled Aggregate |  | 4 | LWP | Clay | 96.8 | 97.4 |  | 3-POINT LASER AND 1K LINE LASER | Continuous |  | 06/26/2008 | 08/07/2016 | MnROAD Mainline - Interstate 94 | 873 | 282458
17-D-2008 | 17 | Driving | Flexible | 03/16/2011 | Recycled Aggregate |  | 1 | RWP | Clay | 90.4 | 91 |  | 3-POINT LASER AND 1K LINE LASER | Continuous |  | 06/26/2008 | 08/07/2016 | MnROAD Mainline - Interstate 94 | 993 | 1399572
17-D-2008 | 17 | Driving | Flexible | 03/16/2011 | Recycled Aggregate |  | 2 | LWP | Clay | 83.4 | 84.7 |  | 3-POINT LASER AND 1K LINE LASER | Continuous |  | 06/26/2008 | 08/07/2016 | MnROAD Mainline - Interstate 94 | 993 | 1399572
17-P-2008 | 17 | Passing | Flexible | 03/16/2011 | Recycled Aggregate |  | 3 | RWP | Clay | 92.3 | 89.8 |  | 3-POINT LASER AND 1K LINE LASER | Continuous |  | 06/26/2008 | 08/07/2016 | MnROAD Mainline - Interstate 94 | 993 | 350483
17-P-2008 | 17 | Passing | Flexible | 03/16/2011 | Recycled Aggregate |  | 4 | LWP | Clay | 111.4 | 114.6 |  | 3-POINT LASER AND 1K LINE LASER | Continuous |  | 06/26/2008 | 08/07/2016 | MnROAD Mainline - Interstate 94 | 993 | 350483
17-D-2008 | 17 | Driving | Flexible | 06/27/2011 | Recycled Aggregate |  | 1 | RWP | Clay | 80.2 | 79.6 |  | 3-POINT LASER AND 1K LINE LASER | Continuous |  | 06/26/2008 | 08/07/2016 | MnROAD Mainline - Interstate 94 | 1096 | 1466495
17-D-2008 | 17 | Driving | Flexible | 06/27/2011 | Recycled Aggregate |  | 2 | RWP | Clay | 76.4 | 75.1 |  | 3-POINT LASER AND 1K LINE LASER | Continuous |  | 06/26/2008 | 08/07/2016 | MnROAD Mainline - Interstate 94 | 1096 | 1466495
17-D-2008 | 17 | Driving | Flexible | 06/27/2011 | Recycled Aggregate |  | 3 | LWP | Clay | 61.1 | 63 |  | 3-POINT LASER AND 1K LINE LASER | Continuous |  | 06/26/2008 | 08/07/2016 | MnROAD Mainline - Interstate 94 | 1096 | 1466495
17-D-2008 | 17 | Driving | Flexible | 06/27/2011 | Recycled Aggregate |  | 4 | LWP | Clay | 59.2 | 61.1 |  | 3-POINT LASER AND 1K LINE LASER | Continuous |  | 06/26/2008 | 08/07/2016 | MnROAD Mainline - Interstate 94 | 1096 | 1466495
17-P-2008 | 17 | Passing | Flexible | 06/27/2011 | Recycled Aggregate |  | 3 | RWP | Clay | 72.6 | 73.8 |  | 3-POINT LASER AND 1K LINE LASER | Continuous |  | 06/26/2008 | 08/07/2016 | MnROAD Mainline - Interstate 94 | 1096 | 400785
17-P-2008 | 17 | Passing | Flexible | 06/27/2011 | Recycled Aggregate |  | 4 | RWP | Clay | 72.6 | 72.6 |  | 3-POINT LASER AND 1K LINE LASER | Continuous |  | 06/26/2008 | 08/07/2016 | MnROAD Mainline - Interstate 94 | 1096 | 400785
17-P-2008 | 17 | Passing | Flexible | 06/27/2011 | Recycled Aggregate |  | 5 | LWP | Clay | 101.9 | 102.5 |  | 3-POINT LASER AND 1K LINE LASER | Continuous |  | 06/26/2008 | 08/07/2016 | MnROAD Mainline - Interstate 94 | 1096 | 400785
17-P-2008 | 17 | Passing | Flexible | 06/27/2011 | Recycled Aggregate |  | 9 | LWP | Clay | 103.8 | 104.4 |  | 3-POINT LASER AND 1K LINE LASER | Continuous |  | 06/26/2008 | 08/07/2016 | MnROAD Mainline - Interstate 94 | 1096 | 400785
17-D-2008 | 17 | Driving | Flexible | 09/19/2011 | Recycled Aggregate |  | 5 | LWP | Clay | 61.7 | 61.1 |  | 3-POINT LASER AND 1K LINE LASER | Continuous |  | 06/26/2008 | 08/07/2016 | MnROAD Mainline - Interstate 94 | 1180 | 1524393
17-D-2008 | 17 | Driving | Flexible | 09/19/2011 | Recycled Aggregate |  | 6 | LWP | Clay | 61.1 | 63 |  | 3-POINT LASER AND 1K LINE LASER | Continuous |  | 06/26/2008 | 08/07/2016 | MnROAD Mainline - Interstate 94 | 1180 | 1524393
17-D-2008 | 17 | Driving | Flexible | 09/19/2011 | Recycled Aggregate |  | 7 | RWP | Clay | 78.9 | 79.6 |  | 3-POINT LASER AND 1K LINE LASER | Continuous |  | 06/26/2008 | 08/07/2016 | MnROAD Mainline - Interstate 94 | 1180 | 1524393
17-D-2008 | 17 | Driving | Flexible | 09/19/2011 | Recycled Aggregate |  | 8 | RWP | Clay | 75.1 | 77 |  | 3-POINT LASER AND 1K LINE LASER | Continuous |  | 06/26/2008 | 08/07/2016 | MnROAD Mainline - Interstate 94 | 1180 | 1524393
17-P-2008 | 17 | Passing | Flexible | 09/19/2011 | Recycled Aggregate |  | 1 | RWP | Clay | 74.5 | 75.1 |  | 3-POINT LASER AND 1K LINE LASER | Continuous |  | 06/26/2008 | 08/07/2016 | MnROAD Mainline - Interstate 94 | 1180 | 415907
17-P-2008 | 17 | Passing | Flexible | 09/19/2011 | Recycled Aggregate |  | 2 | RWP | Clay | 74.5 | 75.1 |  | 3-POINT LASER AND 1K LINE LASER | Continuous |  | 06/26/2008 | 08/07/2016 | MnROAD Mainline - Interstate 94 | 1180 | 415907
17-P-2008 | 17 | Passing | Flexible | 09/19/2011 | Recycled Aggregate |  | 3 | LWP | Clay | 101.2 | 103.1 |  | 3-POINT LASER AND 1K LINE LASER | Continuous |  | 06/26/2008 | 08/07/2016 | MnROAD Mainline - Interstate 94 | 1180 | 415907
17-P-2008 | 17 | Passing | Flexible | 09/19/2011 | Recycled Aggregate |  | 4 | LWP | Clay | 108.2 | 104.4 |  | 3-POINT LASER AND 1K LINE LASER | Continuous |  | 06/26/2008 | 08/07/2016 | MnROAD Mainline - Interstate 94 | 1180 | 415907
17-D-2008 | 17 | Driving | Flexible | 03/19/2012 | Recycled Aggregate |  | 3 | RWP | Clay | 78.9 | 78.3 |  | 3-POINT LASER AND 1K LINE LASER | Continuous |  | 06/26/2008 | 08/07/2016 | MnROAD Mainline - Interstate 94 | 1362 | 1821252
17-D-2008 | 17 | Driving | Flexible | 03/19/2012 | Recycled Aggregate |  | 4 | LWP | Clay | 64.9 | 64.9 |  | 3-POINT LASER AND 1K LINE LASER | Continuous |  | 06/26/2008 | 08/07/2016 | MnROAD Mainline - Interstate 94 | 1362 | 1821252
17-P-2008 | 17 | Passing | Flexible | 03/19/2012 | Recycled Aggregate |  | 1 | LWP | Clay | 105.7 | 105.7 |  | 3-POINT LASER AND 1K LINE LASER | Continuous |  | 06/26/2008 | 08/07/2016 | MnROAD Mainline - Interstate 94 | 1362 | 484217
17-P-2008 | 17 | Passing | Flexible | 03/19/2012 | Recycled Aggregate |  | 2 | RWP | Clay | 76.4 | 78.3 |  | 3-POINT LASER AND 1K LINE LASER | Continuous |  | 06/26/2008 | 08/07/2016 | MnROAD Mainline - Interstate 94 | 1362 | 484217
17-D-2008 | 17 | Driving | Flexible | 06/28/2012 | Recycled Aggregate |  | 1 | RWP | Clay | 79.6 | 78.9 |  | 3-POINT LASER AND 1K LINE LASER | Continuous |  | 06/26/2008 | 08/07/2016 | MnROAD Mainline - Interstate 94 | 1463 | 2007576
17-D-2008 | 17 | Driving | Flexible | 06/28/2012 | Recycled Aggregate |  | 2 | RWP | Clay | 80.8 | 80.8 |  | 3-POINT LASER AND 1K LINE LASER | Continuous |  | 06/26/2008 | 08/07/2016 | MnROAD Mainline - Interstate 94 | 1463 | 2007576
17-D-2008 | 17 | Driving | Flexible | 06/28/2012 | Recycled Aggregate |  | 3 | LWP | Clay | 63 | 64.9 |  | 3-POINT LASER AND 1K LINE LASER | Continuous |  | 06/26/2008 | 08/07/2016 | MnROAD Mainline - Interstate 94 | 1463 | 2007576
17-D-2008 | 17 | Driving | Flexible | 06/28/2012 | Recycled Aggregate |  | 4 | LWP | Clay | 65.6 | 66.8 |  | 3-POINT LASER AND 1K LINE LASER | Continuous |  | 06/26/2008 | 08/07/2016 | MnROAD Mainline - Interstate 94 | 1463 | 2007576
17-P-2008 | 17 | Passing | Flexible | 06/28/2012 | Recycled Aggregate |  | 5 | LWP | Clay | 113.9 | 111.4 |  | 3-POINT LASER AND 1K LINE LASER | Continuous |  | 06/26/2008 | 08/07/2016 | MnROAD Mainline - Interstate 94 | 1463 | 532150
17-P-2008 | 17 | Passing | Flexible | 06/28/2012 | Recycled Aggregate |  | 6 | LWP | Clay | 110.1 | 109.5 |  | 3-POINT LASER AND 1K LINE LASER | Continuous |  | 06/26/2008 | 08/07/2016 | MnROAD Mainline - Interstate 94 | 1463 | 532150
17-P-2008 | 17 | Passing | Flexible | 06/28/2012 | Recycled Aggregate |  | 7 | RWP | Clay | 76.4 | 76.4 |  | 3-POINT LASER AND 1K LINE LASER | Continuous |  | 06/26/2008 | 08/07/2016 | MnROAD Mainline - Interstate 94 | 1463 | 532150
17-P-2008 | 17 | Passing | Flexible | 06/28/2012 | Recycled Aggregate |  | 8 | RWP | Clay | 75.1 | 75.8 |  | 3-POINT LASER AND 1K LINE LASER | Continuous |  | 06/26/2008 | 08/07/2016 | MnROAD Mainline - Interstate 94 | 1463 | 532150
17-D-2008 | 17 | Driving | Flexible | 09/25/2012 | Recycled Aggregate |  | 5 | RWP | Clay | 82.8 | 80.2 |  | 3-POINT LASER AND 1K LINE LASER | Continuous |  | 06/26/2008 | 08/07/2016 | MnROAD Mainline - Interstate 94 | 1552 | 2209141
17-D-2008 | 17 | Driving | Flexible | 09/25/2012 | Recycled Aggregate |  | 6 | RWP | Clay | 79.6 | 78.3 |  | 3-POINT LASER AND 1K LINE LASER | Continuous |  | 06/26/2008 | 08/07/2016 | MnROAD Mainline - Interstate 94 | 1552 | 2209141
17-D-2008 | 17 | Driving | Flexible | 09/25/2012 | Recycled Aggregate |  | 7 | LWP | Clay | 61.1 | 63 |  | 3-POINT LASER AND 1K LINE LASER | Continuous |  | 06/26/2008 | 08/07/2016 | MnROAD Mainline - Interstate 94 | 1552 | 2209141
17-D-2008 | 17 | Driving | Flexible | 09/25/2012 | Recycled Aggregate |  | 8 | LWP | Clay | 68.8 | 64.3 |  | 3-POINT LASER AND 1K LINE LASER | Continuous |  | 06/26/2008 | 08/07/2016 | MnROAD Mainline - Interstate 94 | 1552 | 2209141
17-P-2008 | 17 | Passing | Flexible | 09/25/2012 | Recycled Aggregate |  | 1 | LWP | Clay | 108.9 | 109.5 |  | 3-POINT LASER AND 1K LINE LASER | Continuous |  | 06/26/2008 | 08/07/2016 | MnROAD Mainline - Interstate 94 | 1552 | 587509
17-P-2008 | 17 | Passing | Flexible | 09/25/2012 | Recycled Aggregate |  | 2 | LWP | Clay | 112 | 108.9 |  | 3-POINT LASER AND 1K LINE LASER | Continuous |  | 06/26/2008 | 08/07/2016 | MnROAD Mainline - Interstate 94 | 1552 | 587509
17-P-2008 | 17 | Passing | Flexible | 09/25/2012 | Recycled Aggregate |  | 3 | RWP | Clay | 75.8 | 77.7 |  | 3-POINT LASER AND 1K LINE LASER | Continuous |  | 06/26/2008 | 08/07/2016 | MnROAD Mainline - Interstate 94 | 1552 | 587509
17-P-2008 | 17 | Passing | Flexible | 09/25/2012 | Recycled Aggregate |  | 4 | RWP | Clay | 75.8 | 77.7 |  | 3-POINT LASER AND 1K LINE LASER | Continuous |  | 06/26/2008 | 08/07/2016 | MnROAD Mainline - Interstate 94 | 1552 | 587509
17-D-2008 | 17 | Driving | Flexible | 04/02/2013 | Recycled Aggregate |  | 1 | LWP | Clay | 67.5 | 64.3 |  | 3-POINT LASER AND 1K LINE LASER | Continuous |  | 06/26/2008 | 08/07/2016 | MnROAD Mainline - Interstate 94 | 1741 | 2625909
17-D-2008 | 17 | Driving | Flexible | 04/02/2013 | Recycled Aggregate |  | 1 | RWP | Clay | 85.9 | 82.8 |  | 3-POINT LASER AND 1K LINE LASER | Continuous |  | 06/26/2008 | 08/07/2016 | MnROAD Mainline - Interstate 94 | 1741 | 2625909
17-D-2008 | 17 | Driving | Flexible | 04/02/2013 | Recycled Aggregate |  | 2 | RWP | Clay | 82.8 | 80.8 |  | 3-POINT LASER AND 1K LINE LASER | Continuous |  | 06/26/2008 | 08/07/2016 | MnROAD Mainline - Interstate 94 | 1741 | 2625909
17-D-2008 | 17 | Driving | Flexible | 04/02/2013 | Recycled Aggregate |  | 2 | LWP | Clay | 63 | 68.1 |  | 3-POINT LASER AND 1K LINE LASER | Continuous |  | 06/26/2008 | 08/07/2016 | MnROAD Mainline - Interstate 94 | 1741 | 2625909
17-P-2008 | 17 | Passing | Flexible | 04/02/2013 | Recycled Aggregate |  | 1 | LWP | Clay | 115.9 | 117.1 |  | 3-POINT LASER AND 1K LINE LASER | Continuous |  | 06/26/2008 | 08/07/2016 | MnROAD Mainline - Interstate 94 | 1741 | 680150
17-P-2008 | 17 | Passing | Flexible | 04/02/2013 | Recycled Aggregate |  | 1 | RWP | Clay | 76.4 | 77 |  | 3-POINT LASER AND 1K LINE LASER | Continuous |  | 06/26/2008 | 08/07/2016 | MnROAD Mainline - Interstate 94 | 1741 | 680150
17-P-2008 | 17 | Passing | Flexible | 04/02/2013 | Recycled Aggregate |  | 2 | RWP | Clay | 75.8 | 77 |  | 3-POINT LASER AND 1K LINE LASER | Continuous |  | 06/26/2008 | 08/07/2016 | MnROAD Mainline - Interstate 94 | 1741 | 680150
17-P-2008 | 17 | Passing | Flexible | 04/02/2013 | Recycled Aggregate |  | 2 | LWP | Clay | 118.4 | 117.8 |  | 3-POINT LASER AND 1K LINE LASER | Continuous |  | 06/26/2008 | 08/07/2016 | MnROAD Mainline - Interstate 94 | 1741 | 680150
17-D-2008 | 17 | Driving | Flexible | 07/10/2013 | Recycled Aggregate |  | 3 | RWP | Clay | 89.8 | 91.7 |  | 3-POINT LASER AND 1K LINE LASER | Continuous |  | 06/26/2008 | 08/07/2016 | MnROAD Mainline - Interstate 94 | 1840 | 2680856
17-D-2008 | 17 | Driving | Flexible | 07/10/2013 | Recycled Aggregate |  | 4 | RWP | Clay | 88.5 | 86.6 |  | 3-POINT LASER AND 1K LINE LASER | Continuous |  | 06/26/2008 | 08/07/2016 | MnROAD Mainline - Interstate 94 | 1840 | 2680856
17-D-2008 | 17 | Driving | Flexible | 07/10/2013 | Recycled Aggregate |  | 7 | LWP | Clay | 65.6 | 64.9 |  | 3-POINT LASER AND 1K LINE LASER | Continuous |  | 06/26/2008 | 08/07/2016 | MnROAD Mainline - Interstate 94 | 1840 | 2680856
17-D-2008 | 17 | Driving | Flexible | 07/10/2013 | Recycled Aggregate |  | 8 | LWP | Clay | 64.9 | 64.9 |  | 3-POINT LASER AND 1K LINE LASER | Continuous |  | 06/26/2008 | 08/07/2016 | MnROAD Mainline - Interstate 94 | 1840 | 2680856
17-P-2008 | 17 | Passing | Flexible | 07/10/2013 | Recycled Aggregate |  | 1 | RWP | Clay | 78.3 | 77.7 |  | 3-POINT LASER AND 1K LINE LASER | Continuous |  | 06/26/2008 | 08/07/2016 | MnROAD Mainline - Interstate 94 | 1840 | 694256
17-P-2008 | 17 | Passing | Flexible | 07/10/2013 | Recycled Aggregate |  | 2 | RWP | Clay | 77.7 | 78.3 |  | 3-POINT LASER AND 1K LINE LASER | Continuous |  | 06/26/2008 | 08/07/2016 | MnROAD Mainline - Interstate 94 | 1840 | 694256
17-P-2008 | 17 | Passing | Flexible | 07/10/2013 | Recycled Aggregate |  | 5 | LWP | Clay | 117.1 | 115.9 |  | 3-POINT LASER AND 1K LINE LASER | Continuous |  | 06/26/2008 | 08/07/2016 | MnROAD Mainline - Interstate 94 | 1840 | 694256
17-P-2008 | 17 | Passing | Flexible | 07/10/2013 | Recycled Aggregate |  | 6 | LWP | Clay | 121 | 117.8 |  | 3-POINT LASER AND 1K LINE LASER | Continuous |  | 06/26/2008 | 08/07/2016 | MnROAD Mainline - Interstate 94 | 1840 | 694256
17-D-2008 | 17 | Driving | Flexible | 10/09/2013 | Recycled Aggregate |  | 1 | RWP | Clay | 85.3 | 85.9 |  | 3-POINT LASER AND 1K LINE LASER | Continuous |  | 06/26/2008 | 08/07/2016 | MnROAD Mainline - Interstate 94 | 1931 | 2851563
17-D-2008 | 17 | Driving | Flexible | 10/09/2013 | Recycled Aggregate |  | 2 | LWP | Clay | 66.2 | 64.9 |  | 3-POINT LASER AND 1K LINE LASER | Continuous |  | 06/26/2008 | 08/07/2016 | MnROAD Mainline - Interstate 94 | 1931 | 2851563
17-P-2008 | 17 | Passing | Flexible | 10/09/2013 | Recycled Aggregate |  | 3 | LWP | Clay | 113.9 | 111.4 |  | 3-POINT LASER AND 1K LINE LASER | Continuous |  | 06/26/2008 | 08/07/2016 | MnROAD Mainline - Interstate 94 | 1931 | 751998
17-P-2008 | 17 | Passing | Flexible | 10/09/2013 | Recycled Aggregate |  | 4 | RWP | Clay | 76.4 | 77.7 |  | 3-POINT LASER AND 1K LINE LASER | Continuous |  | 06/26/2008 | 08/07/2016 | MnROAD Mainline - Interstate 94 | 1931 | 751998
17-D-2008 | 17 | Driving | Flexible | 05/13/2014 | Recycled Aggregate |  | 1 | RWP | Clay | 96.8 | 97.4 |  | 3-POINT LASER AND 1K LINE LASER | Continuous |  | 06/26/2008 | 08/07/2016 | MnROAD Mainline - Interstate 94 | 2147 | 3277136
17-D-2008 | 17 | Driving | Flexible | 05/13/2014 | Recycled Aggregate |  | 1 | LWP | Clay | 70 | 71.3 |  | 3-POINT LASER AND 1K LINE LASER | Continuous |  | 06/26/2008 | 08/07/2016 | MnROAD Mainline - Interstate 94 | 2147 | 3277136
17-D-2008 | 17 | Driving | Flexible | 05/13/2014 | Recycled Aggregate |  | 2 | LWP | Clay | 69.4 | 71.9 |  | 3-POINT LASER AND 1K LINE LASER | Continuous |  | 06/26/2008 | 08/07/2016 | MnROAD Mainline - Interstate 94 | 2147 | 3277136
17-D-2008 | 17 | Driving | Flexible | 05/13/2014 | Recycled Aggregate |  | 2 | RWP | Clay | 96.8 | 96.1 |  | 3-POINT LASER AND 1K LINE LASER | Continuous |  | 06/26/2008 | 08/07/2016 | MnROAD Mainline - Interstate 94 | 2147 | 3277136
17-P-2008 | 17 | Passing | Flexible | 05/13/2014 | Recycled Aggregate |  | 1 | LWP | Clay | 115.9 | 115.9 |  | 3-POINT LASER AND 1K LINE LASER | Continuous |  | 06/26/2008 | 08/07/2016 | MnROAD Mainline - Interstate 94 | 2147 | 858012
17-P-2008 | 17 | Passing | Flexible | 05/13/2014 | Recycled Aggregate |  | 1 | RWP | Clay | 81.5 | 80.2 |  | 3-POINT LASER AND 1K LINE LASER | Continuous |  | 06/26/2008 | 08/07/2016 | MnROAD Mainline - Interstate 94 | 2147 | 858012
17-P-2008 | 17 | Passing | Flexible | 05/13/2014 | Recycled Aggregate |  | 2 | LWP | Clay | 115.2 | 115.2 |  | 3-POINT LASER AND 1K LINE LASER | Continuous |  | 06/26/2008 | 08/07/2016 | MnROAD Mainline - Interstate 94 | 2147 | 858012
17-P-2008 | 17 | Passing | Flexible | 05/13/2014 | Recycled Aggregate |  | 2 | RWP | Clay | 78.3 | 78.3 |  | 3-POINT LASER AND 1K LINE LASER | Continuous |  | 06/26/2008 | 08/07/2016 | MnROAD Mainline - Interstate 94 | 2147 | 858012
17-D-2008 | 17 | Driving | Flexible | 08/05/2014 | Recycled Aggregate |  | 1 | LWP | Clay | 70 | 71.3 |  | 3-POINT LASER AND 1K LINE LASER | Continuous |  | 06/26/2008 | 08/07/2016 | MnROAD Mainline - Interstate 94 | 2231 | 3431147
17-D-2008 | 17 | Driving | Flexible | 08/05/2014 | Recycled Aggregate |  | 1 | RWP | Clay | 93.6 | 92.9 |  | 3-POINT LASER AND 1K LINE LASER | Continuous |  | 06/26/2008 | 08/07/2016 | MnROAD Mainline - Interstate 94 | 2231 | 3431147
17-D-2008 | 17 | Driving | Flexible | 08/05/2014 | Recycled Aggregate |  | 2 | RWP | Clay | 91.7 | 91.7 |  | 3-POINT LASER AND 1K LINE LASER | Continuous |  | 06/26/2008 | 08/07/2016 | MnROAD Mainline - Interstate 94 | 2231 | 3431147
17-D-2008 | 17 | Driving | Flexible | 08/05/2014 | Recycled Aggregate |  | 2 | LWP | Clay | 66.2 | 64.3 |  | 3-POINT LASER AND 1K LINE LASER | Continuous |  | 06/26/2008 | 08/07/2016 | MnROAD Mainline - Interstate 94 | 2231 | 3431147
17-P-2008 | 17 | Passing | Flexible | 08/05/2014 | Recycled Aggregate |  | 1 | RWP | Clay | 80.8 | 80.8 |  | 3-POINT LASER AND 1K LINE LASER | Continuous |  | 06/26/2008 | 08/07/2016 | MnROAD Mainline - Interstate 94 | 2231 | 899960
17-P-2008 | 17 | Passing | Flexible | 08/05/2014 | Recycled Aggregate |  | 1 | LWP | Clay | 123.5 | 121 |  | 3-POINT LASER AND 1K LINE LASER | Continuous |  | 06/26/2008 | 08/07/2016 | MnROAD Mainline - Interstate 94 | 2231 | 899960
17-P-2008 | 17 | Passing | Flexible | 08/05/2014 | Recycled Aggregate |  | 2 | LWP | Clay | 120.3 | 117.8 |  | 3-POINT LASER AND 1K LINE LASER | Continuous |  | 06/26/2008 | 08/07/2016 | MnROAD Mainline - Interstate 94 | 2231 | 899960
17-P-2008 | 17 | Passing | Flexible | 08/05/2014 | Recycled Aggregate |  | 2 | RWP | Clay | 80.2 | 79.6 |  | 3-POINT LASER AND 1K LINE LASER | Continuous |  | 06/26/2008 | 08/07/2016 | MnROAD Mainline - Interstate 94 | 2231 | 899960
17-D-2008 | 17 | Driving | Flexible | 10/21/2014 | Recycled Aggregate |  | 1 | LWP | Clay | 73.2 | 74.5 |  | 3-POINT LASER AND 1K LINE LASER | Continuous |  | 06/26/2008 | 08/07/2016 | MnROAD Mainline - Interstate 94 | 2308 | 3615145
17-D-2008 | 17 | Driving | Flexible | 10/21/2014 | Recycled Aggregate |  | 1 | RWP | Clay | 108.9 | 109.5 |  | 3-POINT LASER AND 1K LINE LASER | Continuous |  | 06/26/2008 | 08/07/2016 | MnROAD Mainline - Interstate 94 | 2308 | 3615145
17-D-2008 | 17 | Driving | Flexible | 10/21/2014 | Recycled Aggregate |  | 2 | RWP | Clay | 106.3 | 107.6 |  | 3-POINT LASER AND 1K LINE LASER | Continuous |  | 06/26/2008 | 08/07/2016 | MnROAD Mainline - Interstate 94 | 2308 | 3615145
17-D-2008 | 17 | Driving | Flexible | 10/21/2014 | Recycled Aggregate |  | 2 | LWP | Clay | 65.6 | 66.2 |  | 3-POINT LASER AND 1K LINE LASER | Continuous |  | 06/26/2008 | 08/07/2016 | MnROAD Mainline - Interstate 94 | 2308 | 3615145
17-P-2008 | 17 | Passing | Flexible | 10/21/2014 | Recycled Aggregate |  | 1 | LWP | Clay | 122.2 | 118.4 |  | 3-POINT LASER AND 1K LINE LASER | Continuous |  | 06/26/2008 | 08/07/2016 | MnROAD Mainline - Interstate 94 | 2308 | 933886
17-P-2008 | 17 | Passing | Flexible | 10/21/2014 | Recycled Aggregate |  | 1 | RWP | Clay | 78.9 | 78.9 |  | 3-POINT LASER AND 1K LINE LASER | Continuous |  | 06/26/2008 | 08/07/2016 | MnROAD Mainline - Interstate 94 | 2308 | 933886
17-P-2008 | 17 | Passing | Flexible | 10/21/2014 | Recycled Aggregate |  | 2 | LWP | Clay | 123.5 | 120.3 |  | 3-POINT LASER AND 1K LINE LASER | Continuous |  | 06/26/2008 | 08/07/2016 | MnROAD Mainline - Interstate 94 | 2308 | 933886
17-P-2008 | 17 | Passing | Flexible | 10/21/2014 | Recycled Aggregate |  | 2 | RWP | Clay | 80.8 | 79.6 |  | 3-POINT LASER AND 1K LINE LASER | Continuous |  | 06/26/2008 | 08/07/2016 | MnROAD Mainline - Interstate 94 | 2308 | 933886
17-D-2008 | 17 | Driving | Flexible | 03/16/2015 | Recycled Aggregate |  | 1 | RWP | Clay | 103.1 | 105 |  | 3-POINT LASER AND 1K LINE LASER | Continuous |  | 06/26/2008 | 08/07/2016 | MnROAD Mainline - Interstate 94 | 2454 | 3991254
17-D-2008 | 17 | Driving | Flexible | 03/16/2015 | Recycled Aggregate |  | 1 | LWP | Clay | 72.6 | 72.6 |  | 3-POINT LASER AND 1K LINE LASER | Continuous |  | 06/26/2008 | 08/07/2016 | MnROAD Mainline - Interstate 94 | 2454 | 3991254
17-D-2008 | 17 | Driving | Flexible | 03/16/2015 | Recycled Aggregate |  | 2 | RWP | Clay | 98 | 98.7 |  | 3-POINT LASER AND 1K LINE LASER | Continuous |  | 06/26/2008 | 08/07/2016 | MnROAD Mainline - Interstate 94 | 2454 | 3991254
17-D-2008 | 17 | Driving | Flexible | 03/16/2015 | Recycled Aggregate |  | 2 | LWP | Clay | 71.3 | 70.7 |  | 3-POINT LASER AND 1K LINE LASER | Continuous |  | 06/26/2008 | 08/07/2016 | MnROAD Mainline - Interstate 94 | 2454 | 3991254
17-P-2008 | 17 | Passing | Flexible | 03/16/2015 | Recycled Aggregate |  | 1 | LWP | Clay | 131.8 | 129.9 |  | 3-POINT LASER AND 1K LINE LASER | Continuous |  | 06/26/2008 | 08/07/2016 | MnROAD Mainline - Interstate 94 | 2454 | 946792
17-P-2008 | 17 | Passing | Flexible | 03/16/2015 | Recycled Aggregate |  | 1 | RWP | Clay | 80.8 | 80.8 |  | 3-POINT LASER AND 1K LINE LASER | Continuous |  | 06/26/2008 | 08/07/2016 | MnROAD Mainline - Interstate 94 | 2454 | 946792
17-P-2008 | 17 | Passing | Flexible | 03/16/2015 | Recycled Aggregate |  | 2 | LWP | Clay | 126.7 | 125.4 |  | 3-POINT LASER AND 1K LINE LASER | Continuous |  | 06/26/2008 | 08/07/2016 | MnROAD Mainline - Interstate 94 | 2454 | 946792
17-P-2008 | 17 | Passing | Flexible | 03/16/2015 | Recycled Aggregate |  | 2 | RWP | Clay | 81.5 | 82.8 |  | 3-POINT LASER AND 1K LINE LASER | Continuous |  | 06/26/2008 | 08/07/2016 | MnROAD Mainline - Interstate 94 | 2454 | 946792
17-D-2008 | 17 | Driving | Flexible | 05/12/2015 | Recycled Aggregate |  | 1 | RWP | Clay | 110.1 | 111.4 |  | 3-POINT LASER AND 1K LINE LASER | Continuous |  | 06/26/2008 | 08/07/2016 | MnROAD Mainline - Interstate 94 | 2511 | 4099990
17-D-2008 | 17 | Driving | Flexible | 05/12/2015 | Recycled Aggregate |  | 1 | LWP | Clay | 66.8 | 66.8 |  | 3-POINT LASER AND 1K LINE LASER | Continuous |  | 06/26/2008 | 08/07/2016 | MnROAD Mainline - Interstate 94 | 2511 | 4099990
17-D-2008 | 17 | Driving | Flexible | 05/12/2015 | Recycled Aggregate |  | 2 | RWP | Clay | 122.9 | 124.8 |  | 3-POINT LASER AND 1K LINE LASER | Continuous |  | 06/26/2008 | 08/07/2016 | MnROAD Mainline - Interstate 94 | 2511 | 4099990
17-D-2008 | 17 | Driving | Flexible | 05/12/2015 | Recycled Aggregate |  | 2 | LWP | Clay | 73.2 | 73.8 |  | 3-POINT LASER AND 1K LINE LASER | Continuous |  | 06/26/2008 | 08/07/2016 | MnROAD Mainline - Interstate 94 | 2511 | 4099990
17-P-2008 | 17 | Passing | Flexible | 05/12/2015 | Recycled Aggregate |  | 1 | LWP | Clay | 123.5 | 120.3 |  | 3-POINT LASER AND 1K LINE LASER | Continuous |  | 06/26/2008 | 08/07/2016 | MnROAD Mainline - Interstate 94 | 2511 | 951399
17-P-2008 | 17 | Passing | Flexible | 05/12/2015 | Recycled Aggregate |  | 1 | RWP | Clay | 77.7 | 80.2 |  | 3-POINT LASER AND 1K LINE LASER | Continuous |  | 06/26/2008 | 08/07/2016 | MnROAD Mainline - Interstate 94 | 2511 | 951399
17-P-2008 | 17 | Passing | Flexible | 05/12/2015 | Recycled Aggregate |  | 2 | RWP | Clay | 78.9 | 80.2 |  | 3-POINT LASER AND 1K LINE LASER | Continuous |  | 06/26/2008 | 08/07/2016 | MnROAD Mainline - Interstate 94 | 2511 | 951399
17-P-2008 | 17 | Passing | Flexible | 05/12/2015 | Recycled Aggregate |  | 2 | LWP | Clay | 124.8 | 122.2 |  | 3-POINT LASER AND 1K LINE LASER | Continuous |  | 06/26/2008 | 08/07/2016 | MnROAD Mainline - Interstate 94 | 2511 | 951399
17-D-2008 | 17 | Driving | Flexible | 09/29/2015 | Recycled Aggregate |  | 1 | RWP | Clay | 111.4 | 116.5 |  | 3-POINT LASER AND 1K LINE LASER | Continuous |  | 06/26/2008 | 08/07/2016 | MnROAD Mainline - Interstate 94 | 2651 | 4416987
17-D-2008 | 17 | Driving | Flexible | 09/29/2015 | Recycled Aggregate |  | 1 | LWP | Clay |  |  | 77.7 | 3K LINE LASER | Continuous |  | 06/26/2008 | 08/07/2016 | MnROAD Mainline - Interstate 94 | 2651 | 4416987
17-D-2008 | 17 | Driving | Flexible | 09/29/2015 | Recycled Aggregate |  | 2 | RWP | Clay | 99.3 | 99.3 |  | 3-POINT LASER AND 1K LINE LASER | Continuous |  | 06/26/2008 | 08/07/2016 | MnROAD Mainline - Interstate 94 | 2651 | 4416987
17-D-2008 | 17 | Driving | Flexible | 09/29/2015 | Recycled Aggregate |  | 2 | LWP | Clay |  |  | 79.6 | 3K LINE LASER | Continuous |  | 06/26/2008 | 08/07/2016 | MnROAD Mainline - Interstate 94 | 2651 | 4416987
17-P-2008 | 17 | Passing | Flexible | 09/29/2015 | Recycled Aggregate |  | 1 | LWP | Clay |  |  | 120.3 | 3K LINE LASER | Continuous |  | 06/26/2008 | 08/07/2016 | MnROAD Mainline - Interstate 94 | 2651 | 963462
17-P-2008 | 17 | Passing | Flexible | 09/29/2015 | Recycled Aggregate |  | 1 | RWP | Clay | 77 | 78.3 |  | 3-POINT LASER AND 1K LINE LASER | Continuous |  | 06/26/2008 | 08/07/2016 | MnROAD Mainline - Interstate 94 | 2651 | 963462
17-P-2008 | 17 | Passing | Flexible | 09/29/2015 | Recycled Aggregate |  | 2 | LWP | Clay |  |  | 122.9 | 3K LINE LASER | Continuous |  | 06/26/2008 | 08/07/2016 | MnROAD Mainline - Interstate 94 | 2651 | 963462
17-P-2008 | 17 | Passing | Flexible | 09/29/2015 | Recycled Aggregate |  | 2 | RWP | Clay | 78.3 | 77.7 |  | 3-POINT LASER AND 1K LINE LASER | Continuous |  | 06/26/2008 | 08/07/2016 | MnROAD Mainline - Interstate 94 | 2651 | 963462
17-D-2008 | 17 | Driving | Flexible | 03/01/2016 | Recycled Aggregate |  | 1 | LWP | Clay |  |  | 84 | 3K LINE LASER | Continuous |  | 06/26/2008 | 08/07/2016 | MnROAD Mainline - Interstate 94 | 2805 | 4785576
17-D-2008 | 17 | Driving | Flexible | 03/01/2016 | Recycled Aggregate |  | 1 | RWP | Clay | 102.5 | 102.5 |  | 3-POINT LASER AND 1K LINE LASER | Continuous |  | 06/26/2008 | 08/07/2016 | MnROAD Mainline - Interstate 94 | 2805 | 4785576
17-D-2008 | 17 | Driving | Flexible | 03/01/2016 | Recycled Aggregate |  | 2 | LWP | Clay |  |  | 85.3 | 3K LINE LASER | Continuous |  | 06/26/2008 | 08/07/2016 | MnROAD Mainline - Interstate 94 | 2805 | 4785576
17-D-2008 | 17 | Driving | Flexible | 03/01/2016 | Recycled Aggregate |  | 2 | RWP | Clay | 103.1 | 105.7 |  | 3-POINT LASER AND 1K LINE LASER | Continuous |  | 06/26/2008 | 08/07/2016 | MnROAD Mainline - Interstate 94 | 2805 | 4785576
17-D-2008 | 17 | Driving | Flexible | 03/01/2016 | Recycled Aggregate |  | 3 | LWP | Clay |  |  | 89.1 | 3K LINE LASER | Continuous |  | 06/26/2008 | 08/07/2016 | MnROAD Mainline - Interstate 94 | 2805 | 4785576
17-D-2008 | 17 | Driving | Flexible | 03/01/2016 | Recycled Aggregate |  | 3 | RWP | Clay | 101.2 | 154.1 |  | 3-POINT LASER AND 1K LINE LASER | Continuous |  | 06/26/2008 | 08/07/2016 | MnROAD Mainline - Interstate 94 | 2805 | 4785576
17-P-2008 | 17 | Passing | Flexible | 03/01/2016 | Recycled Aggregate |  | 1 | RWP | Clay | 85.3 | 85.3 |  | 3-POINT LASER AND 1K LINE LASER | Continuous |  | 06/26/2008 | 08/07/2016 | MnROAD Mainline - Interstate 94 | 2805 | 1044103
17-P-2008 | 17 | Passing | Flexible | 03/01/2016 | Recycled Aggregate |  | 1 | LWP | Clay |  |  | 127.3 | 3K LINE LASER | Continuous |  | 06/26/2008 | 08/07/2016 | MnROAD Mainline - Interstate 94 | 2805 | 1044103
17-P-2008 | 17 | Passing | Flexible | 03/01/2016 | Recycled Aggregate |  | 2 | RWP | Clay | 91 | 90.4 |  | 3-POINT LASER AND 1K LINE LASER | Continuous |  | 06/26/2008 | 08/07/2016 | MnROAD Mainline - Interstate 94 | 2805 | 1044103
17-P-2008 | 17 | Passing | Flexible | 03/01/2016 | Recycled Aggregate |  | 2 | LWP | Clay |  |  | 128 | 3K LINE LASER | Continuous |  | 06/26/2008 | 08/07/2016 | MnROAD Mainline - Interstate 94 | 2805 | 1044103
17-D-2008 | 17 | Driving | Flexible | 03/22/2016 | Recycled Aggregate |  | 1 | LWP | Clay |  |  | 111.4 | 3K LINE LASER | Continuous |  | 06/26/2008 | 08/07/2016 | MnROAD Mainline - Interstate 94 | 2826 | 4833493
17-D-2008 | 17 | Driving | Flexible | 03/22/2016 | Recycled Aggregate |  | 1 | RWP | Clay | 90.4 | 105 |  | 3-POINT LASER AND 1K LINE LASER | Continuous |  | 06/26/2008 | 08/07/2016 | MnROAD Mainline - Interstate 94 | 2826 | 4833493
17-D-2008 | 17 | Driving | Flexible | 03/22/2016 | Recycled Aggregate |  | 2 | RWP | Clay | 82.8 | 98 |  | 3-POINT LASER AND 1K LINE LASER | Continuous |  | 06/26/2008 | 08/07/2016 | MnROAD Mainline - Interstate 94 | 2826 | 4833493
17-D-2008 | 17 | Driving | Flexible | 03/22/2016 | Recycled Aggregate |  | 2 | LWP | Clay |  |  | 103.1 | 3K LINE LASER | Continuous |  | 06/26/2008 | 08/07/2016 | MnROAD Mainline - Interstate 94 | 2826 | 4833493
17-P-2008 | 17 | Passing | Flexible | 03/22/2016 | Recycled Aggregate |  | 1 | RWP | Clay | 121.6 | 80.2 |  | 3-POINT LASER AND 1K LINE LASER | Continuous |  | 06/26/2008 | 08/07/2016 | MnROAD Mainline - Interstate 94 | 2826 | 1053824
17-P-2008 | 17 | Passing | Flexible | 03/22/2016 | Recycled Aggregate |  | 1 | LWP | Clay |  |  | 80.8 | 3K LINE LASER | Continuous |  | 06/26/2008 | 08/07/2016 | MnROAD Mainline - Interstate 94 | 2826 | 1053824
17-P-2008 | 17 | Passing | Flexible | 03/22/2016 | Recycled Aggregate |  | 2 | LWP | Clay |  |  | 81.5 | 3K LINE LASER | Continuous |  | 06/26/2008 | 08/07/2016 | MnROAD Mainline - Interstate 94 | 2826 | 1053824
17-P-2008 | 17 | Passing | Flexible | 03/22/2016 | Recycled Aggregate |  | 2 | RWP | Clay | 117.1 | 79.6 |  | 3-POINT LASER AND 1K LINE LASER | Continuous |  | 06/26/2008 | 08/07/2016 | MnROAD Mainline - Interstate 94 | 2826 | 1053824
17-D-2008 | 17 | Driving | Flexible | 05/16/2016 | Recycled Aggregate |  | 1 | LWP | Clay |  |  | 85.3 | 3K LINE LASER | Continuous |  | 06/26/2008 | 08/07/2016 | MnROAD Mainline - Interstate 94 | 2881 | 4975544
17-D-2008 | 17 | Driving | Flexible | 05/16/2016 | Recycled Aggregate |  | 1 | RWP | Clay |  | 109.5 |  | 1K LINE LASER | Continuous |  | 06/26/2008 | 08/07/2016 | MnROAD Mainline - Interstate 94 | 2881 | 4975544
17-D-2008 | 17 | Driving | Flexible | 05/16/2016 | Recycled Aggregate |  | 2 | RWP | Clay |  | 112 |  | 1K LINE LASER | Continuous |  | 06/26/2008 | 08/07/2016 | MnROAD Mainline - Interstate 94 | 2881 | 4975544
17-D-2008 | 17 | Driving | Flexible | 05/16/2016 | Recycled Aggregate |  | 2 | LWP | Clay |  |  | 86.6 | 3K LINE LASER | Continuous |  | 06/26/2008 | 08/07/2016 | MnROAD Mainline - Interstate 94 | 2881 | 4975544
17-P-2008 | 17 | Passing | Flexible | 05/16/2016 | Recycled Aggregate |  | 1 | LWP | Clay |  |  | 123.5 | 3K LINE LASER | Continuous |  | 06/26/2008 | 08/07/2016 | MnROAD Mainline - Interstate 94 | 2881 | 1087336
17-P-2008 | 17 | Passing | Flexible | 05/16/2016 | Recycled Aggregate |  | 1 | RWP | Clay |  | 80.2 |  | 1K LINE LASER | Continuous |  | 06/26/2008 | 08/07/2016 | MnROAD Mainline - Interstate 94 | 2881 | 1087336
17-P-2008 | 17 | Passing | Flexible | 05/16/2016 | Recycled Aggregate |  | 2 | LWP | Clay |  |  | 124.1 | 3K LINE LASER | Continuous |  | 06/26/2008 | 08/07/2016 | MnROAD Mainline - Interstate 94 | 2881 | 1087336
17-P-2008 | 17 | Passing | Flexible | 05/16/2016 | Recycled Aggregate |  | 2 | RWP | Clay |  | 82.8 |  | 1K LINE LASER | Continuous |  | 06/26/2008 | 08/07/2016 | MnROAD Mainline - Interstate 94 | 2881 | 1087336
17-D-2016 | 17 | Driving | Flexible | 08/31/2016 | Aggregate |  | 1 | LWP | Clay |  |  | 41.4 | 3K LINE LASER | Continuous |  | 08/08/2016 | 05/01/2022 | MnROAD Mainline - Interstate 94 | 23
17-D-2016 | 17 | Driving | Flexible | 08/31/2016 | Aggregate |  | 1 | RWP | Clay | 42.7 | 39.5 |  | 3-POINT LASER AND 1K LINE LASER | Continuous |  | 08/08/2016 | 05/01/2022 | MnROAD Mainline - Interstate 94 | 23
17-D-2016 | 17 | Driving | Flexible | 08/31/2016 | Aggregate |  | 2 | LWP | Clay |  |  | 40.7 | 3K LINE LASER | Continuous |  | 08/08/2016 | 05/01/2022 | MnROAD Mainline - Interstate 94 | 23
17-D-2016 | 17 | Driving | Flexible | 08/31/2016 | Aggregate |  | 2 | RWP | Clay | 40.1 | 38.8 |  | 3-POINT LASER AND 1K LINE LASER | Continuous |  | 08/08/2016 | 05/01/2022 | MnROAD Mainline - Interstate 94 | 23
17-D-2016 | 17 | Driving | Flexible | 08/31/2016 | Aggregate |  | 3 | RWP | Clay | 47.1 | 43.3 |  | 3-POINT LASER AND 1K LINE LASER | Continuous |  | 08/08/2016 | 05/01/2022 | MnROAD Mainline - Interstate 94 | 23
17-D-2016 | 17 | Driving | Flexible | 08/31/2016 | Aggregate |  | 3 | LWP | Clay |  |  | 41.4 | 3K LINE LASER | Continuous |  | 08/08/2016 | 05/01/2022 | MnROAD Mainline - Interstate 94 | 23
17-D-2016 | 17 | Driving | Flexible | 08/31/2016 | Aggregate |  | 4 | LWP | Clay |  |  | 39.5 | 3K LINE LASER | Continuous |  | 08/08/2016 | 05/01/2022 | MnROAD Mainline - Interstate 94 | 23
17-D-2016 | 17 | Driving | Flexible | 08/31/2016 | Aggregate |  | 4 | RWP | Clay | 43.9 | 44.6 |  | 3-POINT LASER AND 1K LINE LASER | Continuous |  | 08/08/2016 | 05/01/2022 | MnROAD Mainline - Interstate 94 | 23
17-D-2016 | 17 | Driving | Flexible | 10/20/2016 | Aggregate |  | 1 | RWP | Clay | 42 | 39.5 |  | 3-POINT LASER AND 1K LINE LASER | Continuous |  | 08/08/2016 | 05/01/2022 | MnROAD Mainline - Interstate 94 | 73
17-D-2016 | 17 | Driving | Flexible | 10/20/2016 | Aggregate |  | 1 | LWP | Clay |  |  | 40.7 | 3K LINE LASER | Continuous |  | 08/08/2016 | 05/01/2022 | MnROAD Mainline - Interstate 94 | 73
17-D-2016 | 17 | Driving | Flexible | 10/20/2016 | Aggregate |  | 2 | LWP | Clay |  |  | 41.4 | 3K LINE LASER | Continuous |  | 08/08/2016 | 05/01/2022 | MnROAD Mainline - Interstate 94 | 73
17-D-2016 | 17 | Driving | Flexible | 10/20/2016 | Aggregate |  | 2 | RWP | Clay | 40.7 | 39.5 |  | 3-POINT LASER AND 1K LINE LASER | Continuous |  | 08/08/2016 | 05/01/2022 | MnROAD Mainline - Interstate 94 | 73
17-P-2016 | 17 | Passing | Flexible | 10/20/2016 | Aggregate |  | 1 | LWP | Clay |  |  | 41.4 | 3K LINE LASER | Continuous |  | 08/08/2016 | 05/01/2022 | MnROAD Mainline - Interstate 94 | 73
17-P-2016 | 17 | Passing | Flexible | 10/20/2016 | Aggregate |  | 1 | RWP | Clay | 43.9 | 43.3 |  | 3-POINT LASER AND 1K LINE LASER | Continuous |  | 08/08/2016 | 05/01/2022 | MnROAD Mainline - Interstate 94 | 73
17-P-2016 | 17 | Passing | Flexible | 10/20/2016 | Aggregate |  | 2 | RWP | Clay | 43.3 | 43.9 |  | 3-POINT LASER AND 1K LINE LASER | Continuous |  | 08/08/2016 | 05/01/2022 | MnROAD Mainline - Interstate 94 | 73
17-P-2016 | 17 | Passing | Flexible | 10/20/2016 | Aggregate |  | 2 | LWP | Clay |  |  | 41.4 | 3K LINE LASER | Continuous |  | 08/08/2016 | 05/01/2022 | MnROAD Mainline - Interstate 94 | 73
17-P-2016 | 17 | Passing | Flexible | 10/20/2016 | Aggregate |  | 3 | LWP | Clay |  |  | 41.4 | 3K LINE LASER | Continuous |  | 08/08/2016 | 05/01/2022 | MnROAD Mainline - Interstate 94 | 73
17-P-2016 | 17 | Passing | Flexible | 10/20/2016 | Aggregate |  | 3 | RWP | Clay | 43.9 | 43.3 |  | 3-POINT LASER AND 1K LINE LASER | Continuous |  | 08/08/2016 | 05/01/2022 | MnROAD Mainline - Interstate 94 | 73
17-P-2016 | 17 | Passing | Flexible | 10/20/2016 | Aggregate |  | 4 | LWP | Clay |  |  | 41.4 | 3K LINE LASER | Continuous |  | 08/08/2016 | 05/01/2022 | MnROAD Mainline - Interstate 94 | 73
17-P-2016 | 17 | Passing | Flexible | 10/20/2016 | Aggregate |  | 4 | RWP | Clay | 43.3 | 43.9 |  | 3-POINT LASER AND 1K LINE LASER | Continuous |  | 08/08/2016 | 05/01/2022 | MnROAD Mainline - Interstate 94 | 73
17-D-2016 | 17 | Driving | Flexible | 03/20/2017 | Aggregate |  | 1 | RWP | Clay |  |  | 40.7 | 3K LINE LASER | Continuous |  | 08/08/2016 | 05/01/2022 | MnROAD Mainline - Interstate 94 | 224 | 362835
17-D-2016 | 17 | Driving | Flexible | 03/20/2017 | Aggregate |  | 1 | LWP | Clay |  |  | 41.4 | 3K LINE LASER | Continuous |  | 08/08/2016 | 05/01/2022 | MnROAD Mainline - Interstate 94 | 224 | 362835
17-D-2016 | 17 | Driving | Flexible | 03/20/2017 | Aggregate |  | 2 | RWP | Clay |  |  | 38.8 | 3K LINE LASER | Continuous |  | 08/08/2016 | 05/01/2022 | MnROAD Mainline - Interstate 94 | 224 | 362835
17-D-2016 | 17 | Driving | Flexible | 03/20/2017 | Aggregate |  | 2 | LWP | Clay |  |  | 40.1 | 3K LINE LASER | Continuous |  | 08/08/2016 | 05/01/2022 | MnROAD Mainline - Interstate 94 | 224 | 362835
17-P-2016 | 17 | Passing | Flexible | 03/20/2017 | Aggregate |  | 2 | RWP | Clay |  |  | 43.3 | 3K LINE LASER | Continuous |  | 08/08/2016 | 05/01/2022 | MnROAD Mainline - Interstate 94 | 224 | 69643
17-P-2016 | 17 | Passing | Flexible | 03/20/2017 | Aggregate |  | 2 | LWP | Clay |  |  | 42 | 3K LINE LASER | Continuous |  | 08/08/2016 | 05/01/2022 | MnROAD Mainline - Interstate 94 | 224 | 69643
17-P-2016 | 17 | Passing | Flexible | 03/20/2017 | Aggregate |  | 3 | LWP | Clay |  |  | 42 | 3K LINE LASER | Continuous |  | 08/08/2016 | 05/01/2022 | MnROAD Mainline - Interstate 94 | 224 | 69643
17-P-2016 | 17 | Passing | Flexible | 03/20/2017 | Aggregate |  | 3 | RWP | Clay |  |  | 44.6 | 3K LINE LASER | Continuous |  | 08/08/2016 | 05/01/2022 | MnROAD Mainline - Interstate 94 | 224 | 69643
17-D-2016 | 17 | Driving | Flexible | 09/08/2017 | Aggregate |  | 1 | RWP | Clay |  |  | 38.8 | 3K LINE LASER | Continuous |  | 08/08/2016 | 05/01/2022 | MnROAD Mainline - Interstate 94 | 396 | 533025
17-D-2016 | 17 | Driving | Flexible | 09/08/2017 | Aggregate |  | 1 | LWP | Clay |  |  | 40.7 | 3K LINE LASER | Continuous |  | 08/08/2016 | 05/01/2022 | MnROAD Mainline - Interstate 94 | 396 | 533025
17-D-2016 | 17 | Driving | Flexible | 09/08/2017 | Aggregate |  | 2 | RWP | Clay |  |  | 40.7 | 3K LINE LASER | Continuous |  | 08/08/2016 | 05/01/2022 | MnROAD Mainline - Interstate 94 | 396 | 533025
17-D-2016 | 17 | Driving | Flexible | 09/08/2017 | Aggregate |  | 2 | LWP | Clay |  |  | 42 | 3K LINE LASER | Continuous |  | 08/08/2016 | 05/01/2022 | MnROAD Mainline - Interstate 94 | 396 | 533025
17-P-2016 | 17 | Passing | Flexible | 09/08/2017 | Aggregate |  | 1 | RWP | Clay |  |  | 43.3 | 3K LINE LASER | Continuous |  | 08/08/2016 | 05/01/2022 | MnROAD Mainline - Interstate 94 | 396 | 91572
17-P-2016 | 17 | Passing | Flexible | 09/08/2017 | Aggregate |  | 1 | LWP | Clay |  |  | 42 | 3K LINE LASER | Continuous |  | 08/08/2016 | 05/01/2022 | MnROAD Mainline - Interstate 94 | 396 | 91572
17-P-2016 | 17 | Passing | Flexible | 09/08/2017 | Aggregate |  | 2 | LWP | Clay |  |  | 42 | 3K LINE LASER | Continuous |  | 08/08/2016 | 05/01/2022 | MnROAD Mainline - Interstate 94 | 396 | 91572
17-P-2016 | 17 | Passing | Flexible | 09/08/2017 | Aggregate |  | 2 | RWP | Clay |  |  | 43.3 | 3K LINE LASER | Continuous |  | 08/08/2016 | 05/01/2022 | MnROAD Mainline - Interstate 94 | 396 | 91572
17-D-2016 | 17 | Driving | Flexible | 11/06/2017 | Aggregate |  | 1 | LWP | Clay |  |  | 41.4 | 3K LINE LASER | Continuous |  | 08/08/2016 | 05/01/2022 | MnROAD Mainline - Interstate 94 | 455 | 685877
17-D-2016 | 17 | Driving | Flexible | 11/06/2017 | Aggregate |  | 1 | RWP | Clay |  |  | 40.7 | 3K LINE LASER | Continuous |  | 08/08/2016 | 05/01/2022 | MnROAD Mainline - Interstate 94 | 455 | 685877
17-D-2016 | 17 | Driving | Flexible | 11/06/2017 | Aggregate |  | 2 | RWP | Clay |  |  | 39.5 | 3K LINE LASER | Continuous |  | 08/08/2016 | 05/01/2022 | MnROAD Mainline - Interstate 94 | 455 | 685877
17-D-2016 | 17 | Driving | Flexible | 11/06/2017 | Aggregate |  | 2 | LWP | Clay |  |  | 41.4 | 3K LINE LASER | Continuous |  | 08/08/2016 | 05/01/2022 | MnROAD Mainline - Interstate 94 | 455 | 685877
17-P-2016 | 17 | Passing | Flexible | 11/06/2017 | Aggregate |  | 1 | RWP | Clay |  |  | 43.9 | 3K LINE LASER | Continuous |  | 08/08/2016 | 05/01/2022 | MnROAD Mainline - Interstate 94 | 455 | 113220
17-P-2016 | 17 | Passing | Flexible | 11/06/2017 | Aggregate |  | 1 | LWP | Clay |  |  | 42.7 | 3K LINE LASER | Continuous |  | 08/08/2016 | 05/01/2022 | MnROAD Mainline - Interstate 94 | 455 | 113220
17-P-2016 | 17 | Passing | Flexible | 11/06/2017 | Aggregate |  | 2 | LWP | Clay |  |  | 42.7 | 3K LINE LASER | Continuous |  | 08/08/2016 | 05/01/2022 | MnROAD Mainline - Interstate 94 | 455 | 113220
17-P-2016 | 17 | Passing | Flexible | 11/06/2017 | Aggregate |  | 2 | RWP | Clay |  |  | 43.3 | 3K LINE LASER | Continuous |  | 08/08/2016 | 05/01/2022 | MnROAD Mainline - Interstate 94 | 455 | 113220
17-D-2016 | 17 | Driving | Flexible | 03/14/2018 | Aggregate |  | 1 | LWP | Clay |  |  | 60.5 | 3K LINE LASER | Continuous | Lasers spaced within LTTP wheel path by 0.12 ft | 08/08/2016 | 05/01/2022 | MnROAD Mainline - Interstate 94 | 583 | 993192
17-D-2016 | 17 | Driving | Flexible | 03/14/2018 | Aggregate |  | 1 | RWP | Clay |  |  | 52.2 | 3K LINE LASER | Continuous | Lasers spaced within LTTP wheel path by 0.12 ft | 08/08/2016 | 05/01/2022 | MnROAD Mainline - Interstate 94 | 583 | 993192
17-D-2016 | 17 | Driving | Flexible | 03/14/2018 | Aggregate |  | 2 | LWP | Clay |  |  | 61.1 | 3K LINE LASER | Continuous | Lasers spaced within LTTP wheel path by 0.12 ft | 08/08/2016 | 05/01/2022 | MnROAD Mainline - Interstate 94 | 583 | 993192
17-D-2016 | 17 | Driving | Flexible | 03/14/2018 | Aggregate |  | 2 | RWP | Clay |  |  | 52.2 | 3K LINE LASER | Continuous | Lasers spaced within LTTP wheel path by 0.12 ft | 08/08/2016 | 05/01/2022 | MnROAD Mainline - Interstate 94 | 583 | 993192
17-P-2016 | 17 | Passing | Flexible | 03/14/2018 | Aggregate |  | 1 | LWP | Clay |  |  | 54.1 | 3K LINE LASER | Continuous | Lasers spaced within LTTP wheel path by 0.12 ft | 08/08/2016 | 05/01/2022 | MnROAD Mainline - Interstate 94 | 583 | 155559
17-P-2016 | 17 | Passing | Flexible | 03/14/2018 | Aggregate |  | 1 | RWP | Clay |  |  | 68.1 | 3K LINE LASER | Continuous | Lasers spaced within LTTP wheel path by 0.12 ft | 08/08/2016 | 05/01/2022 | MnROAD Mainline - Interstate 94 | 583 | 155559
17-P-2016 | 17 | Passing | Flexible | 03/14/2018 | Aggregate |  | 2 | LWP | Clay |  |  | 56 | 3K LINE LASER | Continuous | Lasers spaced within LTTP wheel path by 0.12 ft | 08/08/2016 | 05/01/2022 | MnROAD Mainline - Interstate 94 | 583 | 155559
17-P-2016 | 17 | Passing | Flexible | 03/14/2018 | Aggregate |  | 2 | RWP | Clay |  |  | 61.1 | 3K LINE LASER | Continuous | Lasers spaced within LTTP wheel path by 0.12 ft | 08/08/2016 | 05/01/2022 | MnROAD Mainline - Interstate 94 | 583 | 155559
17-D-2016 | 17 | Driving | Flexible | 04/23/2018 | Aggregate |  | 1 | LWP | Clay |  |  | 42.7 | 3K LINE LASER | Continuous |  | 08/08/2016 | 05/01/2022 | MnROAD Mainline - Interstate 94 | 623 | 1099779
17-D-2016 | 17 | Driving | Flexible | 04/23/2018 | Aggregate |  | 1 | RWP | Clay |  |  | 40.7 | 3K LINE LASER | Continuous |  | 08/08/2016 | 05/01/2022 | MnROAD Mainline - Interstate 94 | 623 | 1099779
17-D-2016 | 17 | Driving | Flexible | 04/23/2018 | Aggregate |  | 2 | RWP | Clay |  |  | 42 | 3K LINE LASER | Continuous |  | 08/08/2016 | 05/01/2022 | MnROAD Mainline - Interstate 94 | 623 | 1099779
17-D-2016 | 17 | Driving | Flexible | 04/23/2018 | Aggregate |  | 2 | LWP | Clay |  |  | 42 | 3K LINE LASER | Continuous |  | 08/08/2016 | 05/01/2022 | MnROAD Mainline - Interstate 94 | 623 | 1099779
17-P-2016 | 17 | Passing | Flexible | 04/23/2018 | Aggregate |  | 1 | LWP | Clay |  |  | 47.1 | 3K LINE LASER | Continuous |  | 08/08/2016 | 05/01/2022 | MnROAD Mainline - Interstate 94 | 623 | 180461
17-P-2016 | 17 | Passing | Flexible | 04/23/2018 | Aggregate |  | 1 | RWP | Clay |  |  | 43.9 | 3K LINE LASER | Continuous |  | 08/08/2016 | 05/01/2022 | MnROAD Mainline - Interstate 94 | 623 | 180461
17-P-2016 | 17 | Passing | Flexible | 04/23/2018 | Aggregate |  | 2 | LWP | Clay |  |  | 45.2 | 3K LINE LASER | Continuous |  | 08/08/2016 | 05/01/2022 | MnROAD Mainline - Interstate 94 | 623 | 180461
17-P-2016 | 17 | Passing | Flexible | 04/23/2018 | Aggregate |  | 2 | RWP | Clay |  |  | 43.9 | 3K LINE LASER | Continuous |  | 08/08/2016 | 05/01/2022 | MnROAD Mainline - Interstate 94 | 623 | 180461
17-D-2016 | 17 | Driving | Flexible | 07/05/2018 | Aggregate |  | 1 | LWP | Clay |  |  | 43.3 | 3K LINE LASER | Continuous |  | 08/08/2016 | 05/01/2022 | MnROAD Mainline - Interstate 94 | 696 | 1295822
17-D-2016 | 17 | Driving | Flexible | 07/05/2018 | Aggregate |  | 1 | RWP | Clay |  |  | 43.3 | 3K LINE LASER | Continuous |  | 08/08/2016 | 05/01/2022 | MnROAD Mainline - Interstate 94 | 696 | 1295822
17-D-2016 | 17 | Driving | Flexible | 07/05/2018 | Aggregate |  | 2 | LWP | Clay |  |  | 44.6 | 3K LINE LASER | Continuous |  | 08/08/2016 | 05/01/2022 | MnROAD Mainline - Interstate 94 | 696 | 1295822
17-D-2016 | 17 | Driving | Flexible | 07/05/2018 | Aggregate |  | 2 | RWP | Clay |  |  | 42 | 3K LINE LASER | Continuous |  | 08/08/2016 | 05/01/2022 | MnROAD Mainline - Interstate 94 | 696 | 1295822
17-P-2016 | 17 | Passing | Flexible | 07/05/2018 | Aggregate |  | 1 | LWP | Clay |  |  | 45.8 | 3K LINE LASER | Continuous |  | 08/08/2016 | 05/01/2022 | MnROAD Mainline - Interstate 94 | 696 | 228577
17-P-2016 | 17 | Passing | Flexible | 07/05/2018 | Aggregate |  | 1 | RWP | Clay |  |  | 43.3 | 3K LINE LASER | Continuous |  | 08/08/2016 | 05/01/2022 | MnROAD Mainline - Interstate 94 | 696 | 228577
17-P-2016 | 17 | Passing | Flexible | 07/05/2018 | Aggregate |  | 2 | LWP | Clay |  |  | 46.5 | 3K LINE LASER | Continuous |  | 08/08/2016 | 05/01/2022 | MnROAD Mainline - Interstate 94 | 696 | 228577
17-P-2016 | 17 | Passing | Flexible | 07/05/2018 | Aggregate |  | 2 | RWP | Clay |  |  | 43.3 | 3K LINE LASER | Continuous |  | 08/08/2016 | 05/01/2022 | MnROAD Mainline - Interstate 94 | 696 | 228577
17-D-2016 | 17 | Driving | Flexible | 08/13/2018 | Aggregate |  | 1 | LWP | Clay |  |  | 43.9 | 3K LINE LASER | Continuous |  | 08/08/2016 | 05/01/2022 | MnROAD Mainline - Interstate 94 | 735 | 1413710
17-D-2016 | 17 | Driving | Flexible | 08/13/2018 | Aggregate |  | 1 | RWP | Clay |  |  | 43.3 | 3K LINE LASER | Continuous |  | 08/08/2016 | 05/01/2022 | MnROAD Mainline - Interstate 94 | 735 | 1413710
17-D-2016 | 17 | Driving | Flexible | 08/13/2018 | Aggregate |  | 2 | RWP | Clay |  |  | 40.7 | 3K LINE LASER | Continuous |  | 08/08/2016 | 05/01/2022 | MnROAD Mainline - Interstate 94 | 735 | 1413710
17-D-2016 | 17 | Driving | Flexible | 08/13/2018 | Aggregate |  | 2 | LWP | Clay |  |  | 43.3 | 3K LINE LASER | Continuous |  | 08/08/2016 | 05/01/2022 | MnROAD Mainline - Interstate 94 | 735 | 1413710
17-P-2016 | 17 | Passing | Flexible | 08/13/2018 | Aggregate |  | 1 | LWP | Clay |  |  | 45.8 | 3K LINE LASER | Continuous |  | 08/08/2016 | 05/01/2022 | MnROAD Mainline - Interstate 94 | 735 | 259820
17-P-2016 | 17 | Passing | Flexible | 08/13/2018 | Aggregate |  | 1 | RWP | Clay |  |  | 43.3 | 3K LINE LASER | Continuous |  | 08/08/2016 | 05/01/2022 | MnROAD Mainline - Interstate 94 | 735 | 259820
17-P-2016 | 17 | Passing | Flexible | 08/13/2018 | Aggregate |  | 2 | LWP | Clay |  |  | 44.6 | 3K LINE LASER | Continuous |  | 08/08/2016 | 05/01/2022 | MnROAD Mainline - Interstate 94 | 735 | 259820
17-P-2016 | 17 | Passing | Flexible | 08/13/2018 | Aggregate |  | 2 | RWP | Clay |  |  | 43.9 | 3K LINE LASER | Continuous |  | 08/08/2016 | 05/01/2022 | MnROAD Mainline - Interstate 94 | 735 | 259820
17-D-2016 | 17 | Driving | Flexible | 10/02/2018 | Aggregate |  | 1 | LWP | Clay |  |  | 45.2 | 3K LINE LASER | Continuous |  | 08/08/2016 | 05/01/2022 | MnROAD Mainline - Interstate 94 | 785 | 1489907
17-D-2016 | 17 | Driving | Flexible | 10/02/2018 | Aggregate |  | 1 | RWP | Clay |  |  | 42.7 | 3K LINE LASER | Continuous |  | 08/08/2016 | 05/01/2022 | MnROAD Mainline - Interstate 94 | 785 | 1489907
17-D-2016 | 17 | Driving | Flexible | 10/02/2018 | Aggregate |  | 2 | LWP | Clay |  |  | 44.6 | 3K LINE LASER | Continuous |  | 08/08/2016 | 05/01/2022 | MnROAD Mainline - Interstate 94 | 785 | 1489907
17-D-2016 | 17 | Driving | Flexible | 10/02/2018 | Aggregate |  | 2 | RWP | Clay |  |  | 43.3 | 3K LINE LASER | Continuous |  | 08/08/2016 | 05/01/2022 | MnROAD Mainline - Interstate 94 | 785 | 1489907
17-P-2016 | 17 | Passing | Flexible | 10/02/2018 | Aggregate |  | 1 | LWP | Clay |  |  | 45.8 | 3K LINE LASER | Continuous |  | 08/08/2016 | 05/01/2022 | MnROAD Mainline - Interstate 94 | 785 | 290470
17-P-2016 | 17 | Passing | Flexible | 10/02/2018 | Aggregate |  | 1 | RWP | Clay |  |  | 43.9 | 3K LINE LASER | Continuous |  | 08/08/2016 | 05/01/2022 | MnROAD Mainline - Interstate 94 | 785 | 290470
17-P-2016 | 17 | Passing | Flexible | 10/02/2018 | Aggregate |  | 2 | LWP | Clay |  |  | 45.8 | 3K LINE LASER | Continuous |  | 08/08/2016 | 05/01/2022 | MnROAD Mainline - Interstate 94 | 785 | 290470
17-P-2016 | 17 | Passing | Flexible | 10/02/2018 | Aggregate |  | 2 | RWP | Clay |  |  | 43.3 | 3K LINE LASER | Continuous |  | 08/08/2016 | 05/01/2022 | MnROAD Mainline - Interstate 94 | 785 | 290470
17-D-2016 | 17 | Driving | Flexible | 03/19/2019 | Aggregate |  | 1 | LWP | Clay |  |  | 103.8 | GOCATOR2342 | Continuous |  | 08/08/2016 | 05/01/2022 | MnROAD Mainline - Interstate 94 | 953 | 1791596
17-D-2016 | 17 | Driving | Flexible | 03/19/2019 | Aggregate |  | 1 | RWP | Clay |  |  | 64.3 | GOCATOR2342 | Continuous |  | 08/08/2016 | 05/01/2022 | MnROAD Mainline - Interstate 94 | 953 | 1791596
17-D-2016 | 17 | Driving | Flexible | 03/19/2019 | Aggregate |  | 2 | LWP | Clay |  |  | 101.2 | GOCATOR2342 | Continuous |  | 08/08/2016 | 05/01/2022 | MnROAD Mainline - Interstate 94 | 953 | 1791596
17-D-2016 | 17 | Driving | Flexible | 03/19/2019 | Aggregate |  | 2 | RWP | Clay |  |  | 64.9 | GOCATOR2342 | Continuous |  | 08/08/2016 | 05/01/2022 | MnROAD Mainline - Interstate 94 | 953 | 1791596
17-P-2016 | 17 | Passing | Flexible | 03/19/2019 | Aggregate |  | 1 | RWP | Clay |  |  | 88.5 | GOCATOR2342 | Continuous |  | 08/08/2016 | 05/01/2022 | MnROAD Mainline - Interstate 94 | 953 | 376307
17-P-2016 | 17 | Passing | Flexible | 03/19/2019 | Aggregate |  | 1 | LWP | Clay |  |  | 59.8 | GOCATOR2342 | Continuous |  | 08/08/2016 | 05/01/2022 | MnROAD Mainline - Interstate 94 | 953 | 376307
17-P-2016 | 17 | Passing | Flexible | 03/19/2019 | Aggregate |  | 2 | LWP | Clay |  |  | 61.1 | GOCATOR2342 | Continuous |  | 08/08/2016 | 05/01/2022 | MnROAD Mainline - Interstate 94 | 953 | 376307
17-P-2016 | 17 | Passing | Flexible | 03/19/2019 | Aggregate |  | 2 | RWP | Clay |  |  | 85.3 | GOCATOR2342 | Continuous |  | 08/08/2016 | 05/01/2022 | MnROAD Mainline - Interstate 94 | 953 | 376307
17-D-2016 | 17 | Driving | Flexible | 05/21/2019 | Aggregate |  | 1 | LWP | Clay |  |  | 49.7 | GOCATOR2342 | Continuous |  | 08/08/2016 | 05/01/2022 | MnROAD Mainline - Interstate 94 | 1016 | 1944150
17-D-2016 | 17 | Driving | Flexible | 05/21/2019 | Aggregate |  | 1 | RWP | Clay |  |  | 44.6 | GOCATOR2342 | Continuous |  | 08/08/2016 | 05/01/2022 | MnROAD Mainline - Interstate 94 | 1016 | 1944150
17-D-2016 | 17 | Driving | Flexible | 05/21/2019 | Aggregate |  | 2 | RWP | Clay |  |  | 47.1 | GOCATOR2342 | Continuous |  | 08/08/2016 | 05/01/2022 | MnROAD Mainline - Interstate 94 | 1016 | 1944150
17-D-2016 | 17 | Driving | Flexible | 05/21/2019 | Aggregate |  | 2 | LWP | Clay |  |  | 49 | GOCATOR2342 | Continuous |  | 08/08/2016 | 05/01/2022 | MnROAD Mainline - Interstate 94 | 1016 | 1944150
17-P-2016 | 17 | Passing | Flexible | 05/21/2019 | Aggregate |  | 1 | RWP | Clay |  |  | 46.5 | GOCATOR2342 | Continuous |  | 08/08/2016 | 05/01/2022 | MnROAD Mainline - Interstate 94 | 1016 | 417226
17-P-2016 | 17 | Passing | Flexible | 05/21/2019 | Aggregate |  | 1 | LWP | Clay |  |  | 48.4 | GOCATOR2342 | Continuous |  | 08/08/2016 | 05/01/2022 | MnROAD Mainline - Interstate 94 | 1016 | 417226
17-P-2016 | 17 | Passing | Flexible | 05/21/2019 | Aggregate |  | 2 | LWP | Clay |  |  | 46.5 | GOCATOR2342 | Continuous |  | 08/08/2016 | 05/01/2022 | MnROAD Mainline - Interstate 94 | 1016 | 417226
17-P-2016 | 17 | Passing | Flexible | 05/21/2019 | Aggregate |  | 2 | RWP | Clay |  |  | 46.5 | GOCATOR2342 | Continuous |  | 08/08/2016 | 05/01/2022 | MnROAD Mainline - Interstate 94 | 1016 | 417226
17-D-2016 | 17 | Driving | Flexible | 08/29/2019 | Aggregate |  | 1 | RWP | Clay |  |  | 47.1 | GOCATOR2342 | Continuous |  | 08/08/2016 | 05/01/2022 | MnROAD Mainline - Interstate 94 | 1116 | 2110580
17-D-2016 | 17 | Driving | Flexible | 08/29/2019 | Aggregate |  | 1 | LWP | Clay |  |  | 52.2 | GOCATOR2342 | Continuous |  | 08/08/2016 | 05/01/2022 | MnROAD Mainline - Interstate 94 | 1116 | 2110580
17-D-2016 | 17 | Driving | Flexible | 08/29/2019 | Aggregate |  | 2 | RWP | Clay |  |  | 47.7 | GOCATOR2342 | Continuous |  | 08/08/2016 | 05/01/2022 | MnROAD Mainline - Interstate 94 | 1116 | 2110580
17-D-2016 | 17 | Driving | Flexible | 08/29/2019 | Aggregate |  | 2 | LWP | Clay |  |  | 49.7 | GOCATOR2342 | Continuous |  | 08/08/2016 | 05/01/2022 | MnROAD Mainline - Interstate 94 | 1116 | 2110580
17-P-2016 | 17 | Passing | Flexible | 08/29/2019 | Aggregate |  | 1 | RWP | Clay |  |  | 46.5 | GOCATOR2342 | Continuous |  | 08/08/2016 | 05/01/2022 | MnROAD Mainline - Interstate 94 | 1116 | 502083
17-P-2016 | 17 | Passing | Flexible | 08/29/2019 | Aggregate |  | 1 | LWP | Clay |  |  | 46.5 | GOCATOR2342 | Continuous |  | 08/08/2016 | 05/01/2022 | MnROAD Mainline - Interstate 94 | 1116 | 502083
17-P-2016 | 17 | Passing | Flexible | 08/29/2019 | Aggregate |  | 2 | RWP | Clay |  |  | 45.2 | GOCATOR2342 | Continuous |  | 08/08/2016 | 05/01/2022 | MnROAD Mainline - Interstate 94 | 1116 | 502083
17-P-2016 | 17 | Passing | Flexible | 08/29/2019 | Aggregate |  | 2 | LWP | Clay |  |  | 45.8 | GOCATOR2342 | Continuous |  | 08/08/2016 | 05/01/2022 | MnROAD Mainline - Interstate 94 | 1116 | 502083
17-D-2016 | 17 | Driving | Flexible | 10/24/2019 | Aggregate |  | 1 | LWP | Clay |  |  | 56 | GOCATOR2342 | Continuous |  | 08/08/2016 | 05/01/2022 | MnROAD Mainline - Interstate 94 | 1172 | 2226525
17-D-2016 | 17 | Driving | Flexible | 10/24/2019 | Aggregate |  | 1 | RWP | Clay |  |  | 47.7 | GOCATOR2342 | Continuous |  | 08/08/2016 | 05/01/2022 | MnROAD Mainline - Interstate 94 | 1172 | 2226525
17-D-2016 | 17 | Driving | Flexible | 10/24/2019 | Aggregate |  | 2 | RWP | Clay |  |  | 49.7 | GOCATOR2342 | Continuous |  | 08/08/2016 | 05/01/2022 | MnROAD Mainline - Interstate 94 | 1172 | 2226525
17-D-2016 | 17 | Driving | Flexible | 10/24/2019 | Aggregate |  | 2 | LWP | Clay |  |  | 50.3 | GOCATOR2342 | Continuous |  | 08/08/2016 | 05/01/2022 | MnROAD Mainline - Interstate 94 | 1172 | 2226525
17-P-2016 | 17 | Passing | Flexible | 10/24/2019 | Aggregate |  | 1 | RWP | Clay |  |  | 45.8 | GOCATOR2342 | Continuous |  | 08/08/2016 | 05/01/2022 | MnROAD Mainline - Interstate 94 | 1172 | 550837
17-P-2016 | 17 | Passing | Flexible | 10/24/2019 | Aggregate |  | 1 | LWP | Clay |  |  | 47.7 | GOCATOR2342 | Continuous |  | 08/08/2016 | 05/01/2022 | MnROAD Mainline - Interstate 94 | 1172 | 550837
17-P-2016 | 17 | Passing | Flexible | 10/24/2019 | Aggregate |  | 2 | LWP | Clay |  |  | 47.1 | GOCATOR2342 | Continuous |  | 08/08/2016 | 05/01/2022 | MnROAD Mainline - Interstate 94 | 1172 | 550837
17-P-2016 | 17 | Passing | Flexible | 10/24/2019 | Aggregate |  | 2 | RWP | Clay |  |  | 47.7 | GOCATOR2342 | Continuous |  | 08/08/2016 | 05/01/2022 | MnROAD Mainline - Interstate 94 | 1172 | 550837
17-D-2016 | 17 | Driving | Flexible | 03/09/2020 | Aggregate |  | 1 | LWP | Clay |  |  | 78.9 | GOCATOR2342 | Continuous |  | 08/08/2016 | 05/01/2022 | MnROAD Mainline - Interstate 94 | 1309 | 2549938
17-D-2016 | 17 | Driving | Flexible | 03/09/2020 | Aggregate |  | 1 | RWP | Clay |  |  | 61.7 | GOCATOR2342 | Continuous |  | 08/08/2016 | 05/01/2022 | MnROAD Mainline - Interstate 94 | 1309 | 2549938
17-D-2016 | 17 | Driving | Flexible | 03/09/2020 | Aggregate |  | 2 | RWP | Clay |  |  | 61.7 | GOCATOR2342 | Continuous |  | 08/08/2016 | 05/01/2022 | MnROAD Mainline - Interstate 94 | 1309 | 2549938
17-D-2016 | 17 | Driving | Flexible | 03/09/2020 | Aggregate |  | 2 | LWP | Clay |  |  | 80.8 | GOCATOR2342 | Continuous |  | 08/08/2016 | 05/01/2022 | MnROAD Mainline - Interstate 94 | 1309 | 2549938
17-P-2016 | 17 | Passing | Flexible | 03/09/2020 | Aggregate |  | 1 | RWP | Clay |  |  | 78.9 | GOCATOR2342 | Continuous |  | 08/08/2016 | 05/01/2022 | MnROAD Mainline - Interstate 94 | 1309 | 643707
17-P-2016 | 17 | Passing | Flexible | 03/09/2020 | Aggregate |  | 1 | LWP | Clay |  |  | 87.8 | GOCATOR2342 | Continuous |  | 08/08/2016 | 05/01/2022 | MnROAD Mainline - Interstate 94 | 1309 | 643707
17-D-2016 | 17 | Driving | Flexible | 08/05/2020 | Aggregate |  | 1 | RWP | Clay |  |  | 57.9 | GOCATOR2342 | Continuous |  | 08/08/2016 | 05/01/2022 | MnROAD Mainline - Interstate 94 | 1458 | 2828551
17-D-2016 | 17 | Driving | Flexible | 08/05/2020 | Aggregate |  | 1 | LWP | Clay |  |  | 58.6 | GOCATOR2342 | Continuous |  | 08/08/2016 | 05/01/2022 | MnROAD Mainline - Interstate 94 | 1458 | 2828551
17-D-2016 | 17 | Driving | Flexible | 08/05/2020 | Aggregate |  | 2 | RWP | Clay |  |  | 54.1 | GOCATOR2342 | Continuous |  | 08/08/2016 | 05/01/2022 | MnROAD Mainline - Interstate 94 | 1458 | 2828551
17-D-2016 | 17 | Driving | Flexible | 08/05/2020 | Aggregate |  | 2 | LWP | Clay |  |  | 57.9 | GOCATOR2342 | Continuous |  | 08/08/2016 | 05/01/2022 | MnROAD Mainline - Interstate 94 | 1458 | 2828551
17-P-2016 | 17 | Passing | Flexible | 08/05/2020 | Aggregate |  | 1 | RWP | Clay |  |  | 47.1 | GOCATOR2342 | Continuous |  | 08/08/2016 | 05/01/2022 | MnROAD Mainline - Interstate 94 | 1458 | 741787
17-P-2016 | 17 | Passing | Flexible | 08/05/2020 | Aggregate |  | 1 | LWP | Clay |  |  | 52.8 | GOCATOR2342 | Continuous |  | 08/08/2016 | 05/01/2022 | MnROAD Mainline - Interstate 94 | 1458 | 741787
17-P-2016 | 17 | Passing | Flexible | 08/05/2020 | Aggregate |  | 2 | RWP | Clay |  |  | 49 | GOCATOR2342 | Continuous |  | 08/08/2016 | 05/01/2022 | MnROAD Mainline - Interstate 94 | 1458 | 741787
17-P-2016 | 17 | Passing | Flexible | 08/05/2020 | Aggregate |  | 2 | LWP | Clay |  |  | 52.8 | GOCATOR2342 | Continuous |  | 08/08/2016 | 05/01/2022 | MnROAD Mainline - Interstate 94 | 1458 | 741787
17-D-2016 | 17 | Driving | Flexible | 03/18/2021 | Aggregate |  | 1 | RWP | Clay |  |  | 59.2 | GOCATOR2342 | Continuous |  | 08/08/2016 | 05/01/2022 | MnROAD Mainline - Interstate 94 | 1683 | 3276576
17-D-2016 | 17 | Driving | Flexible | 03/18/2021 | Aggregate |  | 1 | LWP | Clay |  |  | 69.4 | GOCATOR2342 | Continuous |  | 08/08/2016 | 05/01/2022 | MnROAD Mainline - Interstate 94 | 1683 | 3276576
17-D-2016 | 17 | Driving | Flexible | 03/18/2021 | Aggregate |  | 2 | LWP | Clay |  |  | 65.6 | GOCATOR2342 | Continuous |  | 08/08/2016 | 05/01/2022 | MnROAD Mainline - Interstate 94 | 1683 | 3276576
17-D-2016 | 17 | Driving | Flexible | 03/18/2021 | Aggregate |  | 2 | RWP | Clay |  |  | 63.7 | GOCATOR2342 | Continuous |  | 08/08/2016 | 05/01/2022 | MnROAD Mainline - Interstate 94 | 1683 | 3276576
17-P-2016 | 17 | Passing | Flexible | 03/18/2021 | Aggregate |  | 1 | RWP | Clay |  |  | 48.4 | GOCATOR2342 | Continuous |  | 08/08/2016 | 05/01/2022 | MnROAD Mainline - Interstate 94 | 1683 | 892080
17-P-2016 | 17 | Passing | Flexible | 03/18/2021 | Aggregate |  | 1 | LWP | Clay |  |  | 55.4 | GOCATOR2342 | Continuous |  | 08/08/2016 | 05/01/2022 | MnROAD Mainline - Interstate 94 | 1683 | 892080
17-P-2016 | 17 | Passing | Flexible | 03/18/2021 | Aggregate |  | 2 | RWP | Clay |  |  | 49.7 | GOCATOR2342 | Continuous |  | 08/08/2016 | 05/01/2022 | MnROAD Mainline - Interstate 94 | 1683 | 892080
17-P-2016 | 17 | Passing | Flexible | 03/18/2021 | Aggregate |  | 2 | LWP | Clay |  |  | 55.4 | GOCATOR2342 | Continuous |  | 08/08/2016 | 05/01/2022 | MnROAD Mainline - Interstate 94 | 1683 | 892080
17-D-2016 | 17 | Driving | Flexible | 05/12/2021 | Aggregate |  | 1 | LWP | Clay |  |  | 63 | GOCATOR2342 | Continuous |  | 08/08/2016 | 05/01/2022 | MnROAD Mainline - Interstate 94 | 1738 | 3276576
17-D-2016 | 17 | Driving | Flexible | 05/12/2021 | Aggregate |  | 1 | RWP | Clay |  |  | 61.7 | GOCATOR2342 | Continuous |  | 08/08/2016 | 05/01/2022 | MnROAD Mainline - Interstate 94 | 1738 | 3276576
17-D-2016 | 17 | Driving | Flexible | 05/12/2021 | Aggregate |  | 2 | LWP | Clay |  |  | 62.4 | GOCATOR2342 | Continuous |  | 08/08/2016 | 05/01/2022 | MnROAD Mainline - Interstate 94 | 1738 | 3276576
17-D-2016 | 17 | Driving | Flexible | 05/12/2021 | Aggregate |  | 2 | RWP | Clay |  |  | 60.5 | GOCATOR2342 | Continuous |  | 08/08/2016 | 05/01/2022 | MnROAD Mainline - Interstate 94 | 1738 | 3276576
17-P-2016 | 17 | Passing | Flexible | 05/12/2021 | Aggregate |  | 1 | RWP | Clay |  |  | 48.4 | GOCATOR2342 | Continuous |  | 08/08/2016 | 05/01/2022 | MnROAD Mainline - Interstate 94 | 1738 | 892080
17-P-2016 | 17 | Passing | Flexible | 05/12/2021 | Aggregate |  | 1 | LWP | Clay |  |  | 54.7 | GOCATOR2342 | Continuous |  | 08/08/2016 | 05/01/2022 | MnROAD Mainline - Interstate 94 | 1738 | 892080
17-P-2016 | 17 | Passing | Flexible | 05/12/2021 | Aggregate |  | 2 | RWP | Clay |  |  | 49 | GOCATOR2342 | Continuous |  | 08/08/2016 | 05/01/2022 | MnROAD Mainline - Interstate 94 | 1738 | 892080
17-P-2016 | 17 | Passing | Flexible | 05/12/2021 | Aggregate |  | 2 | LWP | Clay |  |  | 54.1 | GOCATOR2342 | Continuous |  | 08/08/2016 | 05/01/2022 | MnROAD Mainline - Interstate 94 | 1738 | 892080
17-D-2016 | 17 | Driving | Flexible | 08/16/2021 | Aggregate |  | 1 | RWP | Clay |  |  | 63.7 | GOCATOR2342 | Continuous |  | 08/08/2016 | 05/01/2022 | MnROAD Mainline - Interstate 94 | 1834 | 3436034
17-D-2016 | 17 | Driving | Flexible | 08/16/2021 | Aggregate |  | 1 | LWP | Clay |  |  | 68.1 | GOCATOR2342 | Continuous |  | 08/08/2016 | 05/01/2022 | MnROAD Mainline - Interstate 94 | 1834 | 3436034
17-D-2016 | 17 | Driving | Flexible | 08/16/2021 | Aggregate |  | 2 | LWP | Clay |  |  | 69.4 | GOCATOR2342 | Continuous |  | 08/08/2016 | 05/01/2022 | MnROAD Mainline - Interstate 94 | 1834 | 3436034
17-D-2016 | 17 | Driving | Flexible | 08/16/2021 | Aggregate |  | 2 | RWP | Clay |  |  | 65.6 | GOCATOR2342 | Continuous |  | 08/08/2016 | 05/01/2022 | MnROAD Mainline - Interstate 94 | 1834 | 3436034
17-P-2016 | 17 | Passing | Flexible | 08/16/2021 | Aggregate |  | 1 | RWP | Clay |  |  | 52.2 | GOCATOR2342 | Continuous |  | 08/08/2016 | 05/01/2022 | MnROAD Mainline - Interstate 94 | 1834 | 953249
17-P-2016 | 17 | Passing | Flexible | 08/16/2021 | Aggregate |  | 1 | LWP | Clay |  |  | 53.5 | GOCATOR2342 | Continuous |  | 08/08/2016 | 05/01/2022 | MnROAD Mainline - Interstate 94 | 1834 | 953249
17-P-2016 | 17 | Passing | Flexible | 08/16/2021 | Aggregate |  | 2 | RWP | Clay |  |  | 50.3 | GOCATOR2342 | Continuous |  | 08/08/2016 | 05/01/2022 | MnROAD Mainline - Interstate 94 | 1834 | 953249
17-P-2016 | 17 | Passing | Flexible | 08/16/2021 | Aggregate |  | 2 | LWP | Clay |  |  | 54.7 | GOCATOR2342 | Continuous |  | 08/08/2016 | 05/01/2022 | MnROAD Mainline - Interstate 94 | 1834 | 953249
17-D-2016 | 17 | Driving | Flexible | 11/11/2021 | Aggregate |  | 1 | RWP | Clay |  |  | 62.4 | GOCATOR2342 | Continuous |  | 08/08/2016 | 05/01/2022 | MnROAD Mainline - Interstate 94 | 1921 | 3597524
17-D-2016 | 17 | Driving | Flexible | 11/11/2021 | Aggregate |  | 1 | LWP | Clay |  |  | 70 | GOCATOR2342 | Continuous |  | 08/08/2016 | 05/01/2022 | MnROAD Mainline - Interstate 94 | 1921 | 3597524
17-D-2016 | 17 | Driving | Flexible | 11/11/2021 | Aggregate |  | 2 | LWP | Clay |  |  | 71.3 | GOCATOR2342 | Continuous |  | 08/08/2016 | 05/01/2022 | MnROAD Mainline - Interstate 94 | 1921 | 3597524
17-D-2016 | 17 | Driving | Flexible | 11/11/2021 | Aggregate |  | 2 | RWP | Clay |  |  | 64.3 | GOCATOR2342 | Continuous |  | 08/08/2016 | 05/01/2022 | MnROAD Mainline - Interstate 94 | 1921 | 3597524
17-P-2016 | 17 | Passing | Flexible | 11/11/2021 | Aggregate |  | 1 | RWP | Clay |  |  | 49.7 | GOCATOR2342 | Continuous |  | 08/08/2016 | 05/01/2022 | MnROAD Mainline - Interstate 94 | 1921 | 1016689
17-P-2016 | 17 | Passing | Flexible | 11/11/2021 | Aggregate |  | 1 | LWP | Clay |  |  | 54.1 | GOCATOR2342 | Continuous |  | 08/08/2016 | 05/01/2022 | MnROAD Mainline - Interstate 94 | 1921 | 1016689
17-P-2016 | 17 | Passing | Flexible | 11/11/2021 | Aggregate |  | 2 | RWP | Clay |  |  | 50.3 | GOCATOR2342 | Continuous |  | 08/08/2016 | 05/01/2022 | MnROAD Mainline - Interstate 94 | 1921 | 1016689
17-P-2016 | 17 | Passing | Flexible | 11/11/2021 | Aggregate |  | 2 | LWP | Clay |  |  | 54.1 | GOCATOR2342 | Continuous |  | 08/08/2016 | 05/01/2022 | MnROAD Mainline - Interstate 94 | 1921 | 1016689
18-D-2008 | 18 | Driving | Flexible | 11/19/2008 | Recycled Aggregate |  | 1 | RWP | Clay | 55.4 |  |  | 3-POINT LASER | Continuous |  | 08/25/2008 | 07/15/2014 | MnROAD Mainline - Interstate 94 | 86
18-D-2008 | 18 | Driving | Flexible | 11/19/2008 | Recycled Aggregate |  | 1 | LWP | Clay | 51.6 |  |  | 3-POINT LASER | Continuous |  | 08/25/2008 | 07/15/2014 | MnROAD Mainline - Interstate 94 | 86
18-D-2008 | 18 | Driving | Flexible | 11/19/2008 | Recycled Aggregate |  | 2 | LWP | Clay | 50.9 |  |  | 3-POINT LASER | Continuous |  | 08/25/2008 | 07/15/2014 | MnROAD Mainline - Interstate 94 | 86
18-D-2008 | 18 | Driving | Flexible | 11/19/2008 | Recycled Aggregate |  | 2 | RWP | Clay | 55.4 |  |  | 3-POINT LASER | Continuous |  | 08/25/2008 | 07/15/2014 | MnROAD Mainline - Interstate 94 | 86
18-P-2008 | 18 | Passing | Flexible | 11/19/2008 | Recycled Aggregate |  | 1 | LWP | Clay | 54.1 |  |  | 3-POINT LASER | Continuous |  | 08/25/2008 | 07/15/2014 | MnROAD Mainline - Interstate 94 | 86
18-P-2008 | 18 | Passing | Flexible | 11/19/2008 | Recycled Aggregate |  | 1 | RWP | Clay | 48.4 |  |  | 3-POINT LASER | Continuous |  | 08/25/2008 | 07/15/2014 | MnROAD Mainline - Interstate 94 | 86
18-P-2008 | 18 | Passing | Flexible | 11/19/2008 | Recycled Aggregate |  | 2 | LWP | Clay | 55.4 |  |  | 3-POINT LASER | Continuous |  | 08/25/2008 | 07/15/2014 | MnROAD Mainline - Interstate 94 | 86
18-P-2008 | 18 | Passing | Flexible | 11/19/2008 | Recycled Aggregate |  | 2 | RWP | Clay | 47.1 |  |  | 3-POINT LASER | Continuous |  | 08/25/2008 | 07/15/2014 | MnROAD Mainline - Interstate 94 | 86
18-D-2008 | 18 | Driving | Flexible | 03/17/2009 | Recycled Aggregate |  | 1 | LWP | Clay | 49 |  |  | 3-POINT LASER | Continuous |  | 08/25/2008 | 07/15/2014 | MnROAD Mainline - Interstate 94 | 204 | 79593
18-D-2008 | 18 | Driving | Flexible | 03/17/2009 | Recycled Aggregate |  | 1 | RWP | Clay | 58.6 |  |  | 3-POINT LASER | Continuous |  | 08/25/2008 | 07/15/2014 | MnROAD Mainline - Interstate 94 | 204 | 79593
18-D-2008 | 18 | Driving | Flexible | 03/17/2009 | Recycled Aggregate |  | 2 | RWP | Clay | 56.7 |  |  | 3-POINT LASER | Continuous |  | 08/25/2008 | 07/15/2014 | MnROAD Mainline - Interstate 94 | 204 | 79593
18-D-2008 | 18 | Driving | Flexible | 03/17/2009 | Recycled Aggregate |  | 2 | LWP | Clay | 49 |  |  | 3-POINT LASER | Continuous |  | 08/25/2008 | 07/15/2014 | MnROAD Mainline - Interstate 94 | 204 | 79593
18-P-2008 | 18 | Passing | Flexible | 03/17/2009 | Recycled Aggregate |  | 1 | RWP | Clay | 50.9 |  |  | 3-POINT LASER | Continuous |  | 08/25/2008 | 07/15/2014 | MnROAD Mainline - Interstate 94 | 204 | 16878
18-P-2008 | 18 | Passing | Flexible | 03/17/2009 | Recycled Aggregate |  | 1 | LWP | Clay | 59.2 |  |  | 3-POINT LASER | Continuous |  | 08/25/2008 | 07/15/2014 | MnROAD Mainline - Interstate 94 | 204 | 16878
18-P-2008 | 18 | Passing | Flexible | 03/17/2009 | Recycled Aggregate |  | 2 | LWP | Clay | 59.2 |  |  | 3-POINT LASER | Continuous |  | 08/25/2008 | 07/15/2014 | MnROAD Mainline - Interstate 94 | 204 | 16878
18-P-2008 | 18 | Passing | Flexible | 03/17/2009 | Recycled Aggregate |  | 2 | RWP | Clay | 50.3 |  |  | 3-POINT LASER | Continuous |  | 08/25/2008 | 07/15/2014 | MnROAD Mainline - Interstate 94 | 204 | 16878
18-D-2008 | 18 | Driving | Flexible | 06/17/2009 | Recycled Aggregate |  | 1 | LWP | Clay | 53.5 |  |  | 3-POINT LASER | Continuous |  | 08/25/2008 | 07/15/2014 | MnROAD Mainline - Interstate 94 | 296 | 270045
18-D-2008 | 18 | Driving | Flexible | 06/17/2009 | Recycled Aggregate |  | 1 | RWP | Clay | 62.4 |  |  | 3-POINT LASER | Continuous |  | 08/25/2008 | 07/15/2014 | MnROAD Mainline - Interstate 94 | 296 | 270045
18-D-2008 | 18 | Driving | Flexible | 06/17/2009 | Recycled Aggregate |  | 2 | RWP | Clay | 59.2 |  |  | 3-POINT LASER | Continuous |  | 08/25/2008 | 07/15/2014 | MnROAD Mainline - Interstate 94 | 296 | 270045
18-D-2008 | 18 | Driving | Flexible | 06/17/2009 | Recycled Aggregate |  | 2 | LWP | Clay | 52.2 |  |  | 3-POINT LASER | Continuous |  | 08/25/2008 | 07/15/2014 | MnROAD Mainline - Interstate 94 | 296 | 270045
18-P-2008 | 18 | Passing | Flexible | 06/17/2009 | Recycled Aggregate |  | 1 | LWP | Clay | 63.7 |  |  | 3-POINT LASER | Continuous |  | 08/25/2008 | 07/15/2014 | MnROAD Mainline - Interstate 94 | 296 | 63351
18-P-2008 | 18 | Passing | Flexible | 06/17/2009 | Recycled Aggregate |  | 1 | RWP | Clay | 52.2 |  |  | 3-POINT LASER | Continuous |  | 08/25/2008 | 07/15/2014 | MnROAD Mainline - Interstate 94 | 296 | 63351
18-P-2008 | 18 | Passing | Flexible | 06/17/2009 | Recycled Aggregate |  | 2 | LWP | Clay | 63 |  |  | 3-POINT LASER | Continuous |  | 08/25/2008 | 07/15/2014 | MnROAD Mainline - Interstate 94 | 296 | 63351
18-P-2008 | 18 | Passing | Flexible | 06/17/2009 | Recycled Aggregate |  | 2 | RWP | Clay | 54.7 |  |  | 3-POINT LASER | Continuous |  | 08/25/2008 | 07/15/2014 | MnROAD Mainline - Interstate 94 | 296 | 63351
18-D-2008 | 18 | Driving | Flexible | 11/16/2009 | Recycled Aggregate |  | 3 | RWP | Clay | 64.3 | 64.9 |  | 3-POINT LASER AND 1K LINE LASER | Continuous |  | 08/25/2008 | 07/15/2014 | MnROAD Mainline - Interstate 94 | 448 | 581784
18-D-2008 | 18 | Driving | Flexible | 11/16/2009 | Recycled Aggregate |  | 4 | RWP | Clay | 64.3 | 64.9 |  | 3-POINT LASER AND 1K LINE LASER | Continuous |  | 08/25/2008 | 07/15/2014 | MnROAD Mainline - Interstate 94 | 448 | 581784
18-D-2008 | 18 | Driving | Flexible | 11/16/2009 | Recycled Aggregate |  | 5 | LWP | Clay | 57.3 | 57.3 |  | 3-POINT LASER AND 1K LINE LASER | Continuous |  | 08/25/2008 | 07/15/2014 | MnROAD Mainline - Interstate 94 | 448 | 581784
18-D-2008 | 18 | Driving | Flexible | 11/16/2009 | Recycled Aggregate |  | 6 | LWP | Clay | 56.7 | 56.7 |  | 3-POINT LASER AND 1K LINE LASER | Continuous |  | 08/25/2008 | 07/15/2014 | MnROAD Mainline - Interstate 94 | 448 | 581784
18-P-2008 | 18 | Passing | Flexible | 11/16/2009 | Recycled Aggregate |  | 1 | RWP | Clay | 54.7 | 54.7 |  | 3-POINT LASER AND 1K LINE LASER | Continuous |  | 08/25/2008 | 07/15/2014 | MnROAD Mainline - Interstate 94 | 448 | 146302
18-P-2008 | 18 | Passing | Flexible | 11/16/2009 | Recycled Aggregate |  | 2 | RWP | Clay | 54.7 | 54.1 |  | 3-POINT LASER AND 1K LINE LASER | Continuous |  | 08/25/2008 | 07/15/2014 | MnROAD Mainline - Interstate 94 | 448 | 146302
18-P-2008 | 18 | Passing | Flexible | 11/16/2009 | Recycled Aggregate |  | 7 | LWP | Clay | 69.4 | 68.1 |  | 3-POINT LASER AND 1K LINE LASER | Continuous |  | 08/25/2008 | 07/15/2014 | MnROAD Mainline - Interstate 94 | 448 | 146302
18-P-2008 | 18 | Passing | Flexible | 11/16/2009 | Recycled Aggregate |  | 8 | LWP | Clay | 68.1 | 68.1 |  | 3-POINT LASER AND 1K LINE LASER | Continuous |  | 08/25/2008 | 07/15/2014 | MnROAD Mainline - Interstate 94 | 448 | 146302
18-D-2008 | 18 | Driving | Flexible | 03/08/2010 | Recycled Aggregate |  | 5 | LWP | Clay | 56 | 56 |  | 3-POINT LASER AND 1K LINE LASER | Continuous |  | 08/25/2008 | 07/15/2014 | MnROAD Mainline - Interstate 94 | 560 | 818853
18-D-2008 | 18 | Driving | Flexible | 03/08/2010 | Recycled Aggregate |  | 6 | RWP | Clay | 70.7 | 72.6 |  | 3-POINT LASER AND 1K LINE LASER | Continuous |  | 08/25/2008 | 07/15/2014 | MnROAD Mainline - Interstate 94 | 560 | 818853
18-P-2008 | 18 | Passing | Flexible | 03/08/2010 | Recycled Aggregate |  | 1 | RWP | Clay | 58.6 | 58.6 |  | 3-POINT LASER AND 1K LINE LASER | Continuous |  | 08/25/2008 | 07/15/2014 | MnROAD Mainline - Interstate 94 | 560 | 200240
18-P-2008 | 18 | Passing | Flexible | 03/08/2010 | Recycled Aggregate |  | 2 | RWP | Clay | 59.2 | 58.6 |  | 3-POINT LASER AND 1K LINE LASER | Continuous |  | 08/25/2008 | 07/15/2014 | MnROAD Mainline - Interstate 94 | 560 | 200240
18-P-2008 | 18 | Passing | Flexible | 03/08/2010 | Recycled Aggregate |  | 3 | LWP | Clay | 73.8 | 74.5 |  | 3-POINT LASER AND 1K LINE LASER | Continuous |  | 08/25/2008 | 07/15/2014 | MnROAD Mainline - Interstate 94 | 560 | 200240
18-P-2008 | 18 | Passing | Flexible | 03/08/2010 | Recycled Aggregate |  | 4 | LWP | Clay | 72.6 | 75.1 |  | 3-POINT LASER AND 1K LINE LASER | Continuous |  | 08/25/2008 | 07/15/2014 | MnROAD Mainline - Interstate 94 | 560 | 200240
18-D-2008 | 18 | Driving | Flexible | 03/31/2010 | Recycled Aggregate |  | 1 | RWP | Clay | 61.7 | 62.4 |  | 3-POINT LASER AND 1K LINE LASER | Continuous |  | 08/25/2008 | 07/15/2014 | MnROAD Mainline - Interstate 94 | 583 | 862354
18-D-2008 | 18 | Driving | Flexible | 03/31/2010 | Recycled Aggregate |  | 2 | RWP | Clay | 61.1 | 61.7 |  | 3-POINT LASER AND 1K LINE LASER | Continuous |  | 08/25/2008 | 07/15/2014 | MnROAD Mainline - Interstate 94 | 583 | 862354
18-D-2008 | 18 | Driving | Flexible | 03/31/2010 | Recycled Aggregate |  | 3 | LWP | Clay | 55.4 | 56.7 |  | 3-POINT LASER AND 1K LINE LASER | Continuous |  | 08/25/2008 | 07/15/2014 | MnROAD Mainline - Interstate 94 | 583 | 862354
18-D-2008 | 18 | Driving | Flexible | 03/31/2010 | Recycled Aggregate |  | 4 | LWP | Clay | 56.7 | 57.3 |  | 3-POINT LASER AND 1K LINE LASER | Continuous |  | 08/25/2008 | 07/15/2014 | MnROAD Mainline - Interstate 94 | 583 | 862354
18-P-2008 | 18 | Passing | Flexible | 03/31/2010 | Recycled Aggregate |  | 5 | LWP | Clay | 66.2 | 67.5 |  | 3-POINT LASER AND 1K LINE LASER | Continuous |  | 08/25/2008 | 07/15/2014 | MnROAD Mainline - Interstate 94 | 583 | 208644
18-P-2008 | 18 | Passing | Flexible | 03/31/2010 | Recycled Aggregate |  | 6 | LWP | Clay | 66.2 | 67.5 |  | 3-POINT LASER AND 1K LINE LASER | Continuous |  | 08/25/2008 | 07/15/2014 | MnROAD Mainline - Interstate 94 | 583 | 208644
18-P-2008 | 18 | Passing | Flexible | 03/31/2010 | Recycled Aggregate |  | 7 | RWP | Clay | 58.6 | 57.3 |  | 3-POINT LASER AND 1K LINE LASER | Continuous |  | 08/25/2008 | 07/15/2014 | MnROAD Mainline - Interstate 94 | 583 | 208644
18-P-2008 | 18 | Passing | Flexible | 03/31/2010 | Recycled Aggregate |  | 8 | RWP | Clay | 57.3 | 56.7 |  | 3-POINT LASER AND 1K LINE LASER | Continuous |  | 08/25/2008 | 07/15/2014 | MnROAD Mainline - Interstate 94 | 583 | 208644
18-D-2008 | 18 | Driving | Flexible | 06/07/2010 | Recycled Aggregate |  | 1 | RWP | Clay | 67.5 | 67.5 |  | 3-POINT LASER AND 1K LINE LASER | Continuous |  | 08/25/2008 | 07/15/2014 | MnROAD Mainline - Interstate 94 | 651 | 862354
18-D-2008 | 18 | Driving | Flexible | 06/07/2010 | Recycled Aggregate |  | 2 | RWP | Clay | 66.8 | 67.5 |  | 3-POINT LASER AND 1K LINE LASER | Continuous |  | 08/25/2008 | 07/15/2014 | MnROAD Mainline - Interstate 94 | 651 | 862354
18-D-2008 | 18 | Driving | Flexible | 06/07/2010 | Recycled Aggregate |  | 7 | LWP | Clay | 58.6 | 57.9 |  | 3-POINT LASER AND 1K LINE LASER | Continuous |  | 08/25/2008 | 07/15/2014 | MnROAD Mainline - Interstate 94 | 651 | 862354
18-D-2008 | 18 | Driving | Flexible | 06/07/2010 | Recycled Aggregate |  | 8 | LWP | Clay | 58.6 | 58.6 |  | 3-POINT LASER AND 1K LINE LASER | Continuous |  | 08/25/2008 | 07/15/2014 | MnROAD Mainline - Interstate 94 | 651 | 862354
18-P-2008 | 18 | Passing | Flexible | 06/07/2010 | Recycled Aggregate |  | 3 | RWP | Clay | 54.7 | 55.4 |  | 3-POINT LASER AND 1K LINE LASER | Continuous |  | 08/25/2008 | 07/15/2014 | MnROAD Mainline - Interstate 94 | 651 | 208644
18-P-2008 | 18 | Passing | Flexible | 06/07/2010 | Recycled Aggregate |  | 4 | RWP | Clay | 54.1 | 54.7 |  | 3-POINT LASER AND 1K LINE LASER | Continuous |  | 08/25/2008 | 07/15/2014 | MnROAD Mainline - Interstate 94 | 651 | 208644
18-P-2008 | 18 | Passing | Flexible | 06/07/2010 | Recycled Aggregate |  | 5 | LWP | Clay | 64.3 | 64.9 |  | 3-POINT LASER AND 1K LINE LASER | Continuous |  | 08/25/2008 | 07/15/2014 | MnROAD Mainline - Interstate 94 | 651 | 208644
18-P-2008 | 18 | Passing | Flexible | 06/07/2010 | Recycled Aggregate |  | 6 | LWP | Clay | 65.6 | 66.2 |  | 3-POINT LASER AND 1K LINE LASER | Continuous |  | 08/25/2008 | 07/15/2014 | MnROAD Mainline - Interstate 94 | 651 | 208644
18-D-2008 | 18 | Driving | Flexible | 09/21/2010 | Recycled Aggregate |  | 1 | RWP | Clay | 66.8 | 66.8 |  | 3-POINT LASER AND 1K LINE LASER | Continuous |  | 08/25/2008 | 07/15/2014 | MnROAD Mainline - Interstate 94 | 757 | 1023005
18-D-2008 | 18 | Driving | Flexible | 09/21/2010 | Recycled Aggregate |  | 2 | RWP | Clay | 65.6 | 66.2 |  | 3-POINT LASER AND 1K LINE LASER | Continuous |  | 08/25/2008 | 07/15/2014 | MnROAD Mainline - Interstate 94 | 757 | 1023005
18-D-2008 | 18 | Driving | Flexible | 09/21/2010 | Recycled Aggregate |  | 3 | LWP | Clay | 59.8 | 59.8 |  | 3-POINT LASER AND 1K LINE LASER | Continuous |  | 08/25/2008 | 07/15/2014 | MnROAD Mainline - Interstate 94 | 757 | 1023005
18-D-2008 | 18 | Driving | Flexible | 09/21/2010 | Recycled Aggregate |  | 4 | LWP | Clay | 59.8 | 61.1 |  | 3-POINT LASER AND 1K LINE LASER | Continuous |  | 08/25/2008 | 07/15/2014 | MnROAD Mainline - Interstate 94 | 757 | 1023005
18-P-2008 | 18 | Passing | Flexible | 09/21/2010 | Recycled Aggregate |  | 1 | LWP | Clay | 66.8 | 67.5 |  | 3-POINT LASER AND 1K LINE LASER | Continuous |  | 08/25/2008 | 07/15/2014 | MnROAD Mainline - Interstate 94 | 757 | 252481
18-P-2008 | 18 | Passing | Flexible | 09/21/2010 | Recycled Aggregate |  | 2 | LWP | Clay | 70 | 66.8 |  | 3-POINT LASER AND 1K LINE LASER | Continuous |  | 08/25/2008 | 07/15/2014 | MnROAD Mainline - Interstate 94 | 757 | 252481
18-P-2008 | 18 | Passing | Flexible | 09/21/2010 | Recycled Aggregate |  | 3 | RWP | Clay | 57.3 | 57.3 |  | 3-POINT LASER AND 1K LINE LASER | Continuous |  | 08/25/2008 | 07/15/2014 | MnROAD Mainline - Interstate 94 | 757 | 252481
18-P-2008 | 18 | Passing | Flexible | 09/21/2010 | Recycled Aggregate |  | 4 | RWP | Clay | 57.3 | 57.9 |  | 3-POINT LASER AND 1K LINE LASER | Continuous |  | 08/25/2008 | 07/15/2014 | MnROAD Mainline - Interstate 94 | 757 | 252481
18-D-2008 | 18 | Driving | Flexible | 11/16/2010 | Recycled Aggregate |  | 1 | LWP | Clay | 57.9 | 58.6 |  | 3-POINT LASER AND 1K LINE LASER | Continuous |  | 08/25/2008 | 07/15/2014 | MnROAD Mainline - Interstate 94 | 813 | 1143966
18-D-2008 | 18 | Driving | Flexible | 11/16/2010 | Recycled Aggregate |  | 2 | LWP | Clay | 58.6 | 59.2 |  | 3-POINT LASER AND 1K LINE LASER | Continuous |  | 08/25/2008 | 07/15/2014 | MnROAD Mainline - Interstate 94 | 813 | 1143966
18-D-2008 | 18 | Driving | Flexible | 11/16/2010 | Recycled Aggregate |  | 3 | LWP | Clay | 66.2 | 67.5 |  | 3-POINT LASER AND 1K LINE LASER | Continuous |  | 08/25/2008 | 07/15/2014 | MnROAD Mainline - Interstate 94 | 813 | 1143966
18-D-2008 | 18 | Driving | Flexible | 11/16/2010 | Recycled Aggregate |  | 4 | LWP | Clay | 68.1 | 68.8 |  | 3-POINT LASER AND 1K LINE LASER | Continuous |  | 08/25/2008 | 07/15/2014 | MnROAD Mainline - Interstate 94 | 813 | 1143966
18-P-2008 | 18 | Passing | Flexible | 11/16/2010 | Recycled Aggregate |  | 1 | LWP | Clay | 57.9 | 57.9 |  | 3-POINT LASER AND 1K LINE LASER | Continuous |  | 08/25/2008 | 07/15/2014 | MnROAD Mainline - Interstate 94 | 813 | 282458
18-P-2008 | 18 | Passing | Flexible | 11/16/2010 | Recycled Aggregate |  | 2 | LWP | Clay | 55.4 | 56.7 |  | 3-POINT LASER AND 1K LINE LASER | Continuous |  | 08/25/2008 | 07/15/2014 | MnROAD Mainline - Interstate 94 | 813 | 282458
18-P-2008 | 18 | Passing | Flexible | 11/16/2010 | Recycled Aggregate |  | 3 | LWP | Clay | 66.8 | 68.1 |  | 3-POINT LASER AND 1K LINE LASER | Continuous |  | 08/25/2008 | 07/15/2014 | MnROAD Mainline - Interstate 94 | 813 | 282458
18-P-2008 | 18 | Passing | Flexible | 11/16/2010 | Recycled Aggregate |  | 4 | LWP | Clay | 66.8 | 70 |  | 3-POINT LASER AND 1K LINE LASER | Continuous |  | 08/25/2008 | 07/15/2014 | MnROAD Mainline - Interstate 94 | 813 | 282458
18-D-2008 | 18 | Driving | Flexible | 03/16/2011 | Recycled Aggregate |  | 1 | RWP | Clay | 73.8 | 73.2 |  | 3-POINT LASER AND 1K LINE LASER | Continuous |  | 08/25/2008 | 07/15/2014 | MnROAD Mainline - Interstate 94 | 933 | 1399572
18-D-2008 | 18 | Driving | Flexible | 03/16/2011 | Recycled Aggregate |  | 2 | LWP | Clay | 63.7 | 63.7 |  | 3-POINT LASER AND 1K LINE LASER | Continuous |  | 08/25/2008 | 07/15/2014 | MnROAD Mainline - Interstate 94 | 933 | 1399572
18-P-2008 | 18 | Passing | Flexible | 03/16/2011 | Recycled Aggregate |  | 3 | RWP | Clay | 69.4 | 70 |  | 3-POINT LASER AND 1K LINE LASER | Continuous |  | 08/25/2008 | 07/15/2014 | MnROAD Mainline - Interstate 94 | 933 | 350483
18-P-2008 | 18 | Passing | Flexible | 03/16/2011 | Recycled Aggregate |  | 4 | LWP | Clay | 77 | 77 |  | 3-POINT LASER AND 1K LINE LASER | Continuous |  | 08/25/2008 | 07/15/2014 | MnROAD Mainline - Interstate 94 | 933 | 350483
18-D-2008 | 18 | Driving | Flexible | 06/27/2011 | Recycled Aggregate |  | 1 | RWP | Clay | 64.9 | 64.3 |  | 3-POINT LASER AND 1K LINE LASER | Continuous |  | 08/25/2008 | 07/15/2014 | MnROAD Mainline - Interstate 94 | 1036 | 1466495
18-D-2008 | 18 | Driving | Flexible | 06/27/2011 | Recycled Aggregate |  | 2 | RWP | Clay | 63 | 62.4 |  | 3-POINT LASER AND 1K LINE LASER | Continuous |  | 08/25/2008 | 07/15/2014 | MnROAD Mainline - Interstate 94 | 1036 | 1466495
18-D-2008 | 18 | Driving | Flexible | 06/27/2011 | Recycled Aggregate |  | 3 | LWP | Clay | 59.2 | 60.5 |  | 3-POINT LASER AND 1K LINE LASER | Continuous |  | 08/25/2008 | 07/15/2014 | MnROAD Mainline - Interstate 94 | 1036 | 1466495
18-D-2008 | 18 | Driving | Flexible | 06/27/2011 | Recycled Aggregate |  | 4 | LWP | Clay | 59.8 | 60.5 |  | 3-POINT LASER AND 1K LINE LASER | Continuous |  | 08/25/2008 | 07/15/2014 | MnROAD Mainline - Interstate 94 | 1036 | 1466495
18-P-2008 | 18 | Passing | Flexible | 06/27/2011 | Recycled Aggregate |  | 3 | RWP | Clay | 55.4 | 56.7 |  | 3-POINT LASER AND 1K LINE LASER | Continuous |  | 08/25/2008 | 07/15/2014 | MnROAD Mainline - Interstate 94 | 1036 | 400785
18-P-2008 | 18 | Passing | Flexible | 06/27/2011 | Recycled Aggregate |  | 4 | RWP | Clay | 56.7 | 56.7 |  | 3-POINT LASER AND 1K LINE LASER | Continuous |  | 08/25/2008 | 07/15/2014 | MnROAD Mainline - Interstate 94 | 1036 | 400785
18-P-2008 | 18 | Passing | Flexible | 06/27/2011 | Recycled Aggregate |  | 5 | LWP | Clay | 70 | 68.1 |  | 3-POINT LASER AND 1K LINE LASER | Continuous |  | 08/25/2008 | 07/15/2014 | MnROAD Mainline - Interstate 94 | 1036 | 400785
18-P-2008 | 18 | Passing | Flexible | 06/27/2011 | Recycled Aggregate |  | 9 | LWP | Clay | 67.5 | 68.1 |  | 3-POINT LASER AND 1K LINE LASER | Continuous |  | 08/25/2008 | 07/15/2014 | MnROAD Mainline - Interstate 94 | 1036 | 400785
18-D-2008 | 18 | Driving | Flexible | 09/19/2011 | Recycled Aggregate |  | 5 | LWP | Clay | 60.5 | 61.1 |  | 3-POINT LASER AND 1K LINE LASER | Continuous |  | 08/25/2008 | 07/15/2014 | MnROAD Mainline - Interstate 94 | 1120 | 1524393
18-D-2008 | 18 | Driving | Flexible | 09/19/2011 | Recycled Aggregate |  | 6 | LWP | Clay | 59.8 | 59.8 |  | 3-POINT LASER AND 1K LINE LASER | Continuous |  | 08/25/2008 | 07/15/2014 | MnROAD Mainline - Interstate 94 | 1120 | 1524393
18-D-2008 | 18 | Driving | Flexible | 09/19/2011 | Recycled Aggregate |  | 7 | RWP | Clay | 66.8 | 68.8 |  | 3-POINT LASER AND 1K LINE LASER | Continuous |  | 08/25/2008 | 07/15/2014 | MnROAD Mainline - Interstate 94 | 1120 | 1524393
18-D-2008 | 18 | Driving | Flexible | 09/19/2011 | Recycled Aggregate |  | 8 | RWP | Clay | 68.1 | 69.4 |  | 3-POINT LASER AND 1K LINE LASER | Continuous |  | 08/25/2008 | 07/15/2014 | MnROAD Mainline - Interstate 94 | 1120 | 1524393
18-P-2008 | 18 | Passing | Flexible | 09/19/2011 | Recycled Aggregate |  | 1 | RWP | Clay | 58.6 | 58.6 |  | 3-POINT LASER AND 1K LINE LASER | Continuous |  | 08/25/2008 | 07/15/2014 | MnROAD Mainline - Interstate 94 | 1120 | 415907
18-P-2008 | 18 | Passing | Flexible | 09/19/2011 | Recycled Aggregate |  | 2 | RWP | Clay | 58.6 | 57.9 |  | 3-POINT LASER AND 1K LINE LASER | Continuous |  | 08/25/2008 | 07/15/2014 | MnROAD Mainline - Interstate 94 | 1120 | 415907
18-P-2008 | 18 | Passing | Flexible | 09/19/2011 | Recycled Aggregate |  | 3 | LWP | Clay | 71.3 | 70 |  | 3-POINT LASER AND 1K LINE LASER | Continuous |  | 08/25/2008 | 07/15/2014 | MnROAD Mainline - Interstate 94 | 1120 | 415907
18-P-2008 | 18 | Passing | Flexible | 09/19/2011 | Recycled Aggregate |  | 4 | LWP | Clay | 70 | 69.4 |  | 3-POINT LASER AND 1K LINE LASER | Continuous |  | 08/25/2008 | 07/15/2014 | MnROAD Mainline - Interstate 94 | 1120 | 415907
18-D-2008 | 18 | Driving | Flexible | 03/19/2012 | Recycled Aggregate |  | 3 | RWP | Clay | 68.1 | 66.8 |  | 3-POINT LASER AND 1K LINE LASER | Continuous |  | 08/25/2008 | 07/15/2014 | MnROAD Mainline - Interstate 94 | 1302 | 1821252
18-D-2008 | 18 | Driving | Flexible | 03/19/2012 | Recycled Aggregate |  | 4 | LWP | Clay | 62.4 | 61.1 |  | 3-POINT LASER AND 1K LINE LASER | Continuous |  | 08/25/2008 | 07/15/2014 | MnROAD Mainline - Interstate 94 | 1302 | 1821252
18-P-2008 | 18 | Passing | Flexible | 03/19/2012 | Recycled Aggregate |  | 1 | LWP | Clay | 69.4 | 70 |  | 3-POINT LASER AND 1K LINE LASER | Continuous |  | 08/25/2008 | 07/15/2014 | MnROAD Mainline - Interstate 94 | 1302 | 484217
18-P-2008 | 18 | Passing | Flexible | 03/19/2012 | Recycled Aggregate |  | 2 | RWP | Clay | 57.3 | 57.9 |  | 3-POINT LASER AND 1K LINE LASER | Continuous |  | 08/25/2008 | 07/15/2014 | MnROAD Mainline - Interstate 94 | 1302 | 484217
18-D-2008 | 18 | Driving | Flexible | 06/28/2012 | Recycled Aggregate |  | 1 | RWP | Clay | 70.7 | 68.8 |  | 3-POINT LASER AND 1K LINE LASER | Continuous |  | 08/25/2008 | 07/15/2014 | MnROAD Mainline - Interstate 94 | 1403 | 2007576
18-D-2008 | 18 | Driving | Flexible | 06/28/2012 | Recycled Aggregate |  | 2 | RWP | Clay | 68.8 | 68.1 |  | 3-POINT LASER AND 1K LINE LASER | Continuous |  | 08/25/2008 | 07/15/2014 | MnROAD Mainline - Interstate 94 | 1403 | 2007576
18-D-2008 | 18 | Driving | Flexible | 06/28/2012 | Recycled Aggregate |  | 3 | LWP | Clay | 63.7 | 66.8 |  | 3-POINT LASER AND 1K LINE LASER | Continuous |  | 08/25/2008 | 07/15/2014 | MnROAD Mainline - Interstate 94 | 1403 | 2007576
18-D-2008 | 18 | Driving | Flexible | 06/28/2012 | Recycled Aggregate |  | 4 | LWP | Clay | 69.4 | 69.4 |  | 3-POINT LASER AND 1K LINE LASER | Continuous |  | 08/25/2008 | 07/15/2014 | MnROAD Mainline - Interstate 94 | 1403 | 2007576
18-P-2008 | 18 | Passing | Flexible | 06/28/2012 | Recycled Aggregate |  | 5 | LWP | Clay | 73.2 | 71.9 |  | 3-POINT LASER AND 1K LINE LASER | Continuous |  | 08/25/2008 | 07/15/2014 | MnROAD Mainline - Interstate 94 | 1403 | 532150
18-P-2008 | 18 | Passing | Flexible | 06/28/2012 | Recycled Aggregate |  | 6 | LWP | Clay | 78.3 | 75.8 |  | 3-POINT LASER AND 1K LINE LASER | Continuous |  | 08/25/2008 | 07/15/2014 | MnROAD Mainline - Interstate 94 | 1403 | 532150
18-P-2008 | 18 | Passing | Flexible | 06/28/2012 | Recycled Aggregate |  | 7 | RWP | Clay | 62.4 | 63 |  | 3-POINT LASER AND 1K LINE LASER | Continuous |  | 08/25/2008 | 07/15/2014 | MnROAD Mainline - Interstate 94 | 1403 | 532150
18-P-2008 | 18 | Passing | Flexible | 06/28/2012 | Recycled Aggregate |  | 8 | RWP | Clay | 63 | 62.4 |  | 3-POINT LASER AND 1K LINE LASER | Continuous |  | 08/25/2008 | 07/15/2014 | MnROAD Mainline - Interstate 94 | 1403 | 532150
18-D-2008 | 18 | Driving | Flexible | 09/25/2012 | Recycled Aggregate |  | 5 | RWP | Clay | 69.4 | 67.5 |  | 3-POINT LASER AND 1K LINE LASER | Continuous |  | 08/25/2008 | 07/15/2014 | MnROAD Mainline - Interstate 94 | 1492 | 2209141
18-D-2008 | 18 | Driving | Flexible | 09/25/2012 | Recycled Aggregate |  | 6 | RWP | Clay | 64.3 | 63 |  | 3-POINT LASER AND 1K LINE LASER | Continuous |  | 08/25/2008 | 07/15/2014 | MnROAD Mainline - Interstate 94 | 1492 | 2209141
18-D-2008 | 18 | Driving | Flexible | 09/25/2012 | Recycled Aggregate |  | 7 | LWP | Clay | 63.7 | 63.7 |  | 3-POINT LASER AND 1K LINE LASER | Continuous |  | 08/25/2008 | 07/15/2014 | MnROAD Mainline - Interstate 94 | 1492 | 2209141
18-D-2008 | 18 | Driving | Flexible | 09/25/2012 | Recycled Aggregate |  | 8 | LWP | Clay | 67.5 | 65.6 |  | 3-POINT LASER AND 1K LINE LASER | Continuous |  | 08/25/2008 | 07/15/2014 | MnROAD Mainline - Interstate 94 | 1492 | 2209141
18-P-2008 | 18 | Passing | Flexible | 09/25/2012 | Recycled Aggregate |  | 1 | LWP | Clay | 71.9 | 70.7 |  | 3-POINT LASER AND 1K LINE LASER | Continuous |  | 08/25/2008 | 07/15/2014 | MnROAD Mainline - Interstate 94 | 1492 | 587509
18-P-2008 | 18 | Passing | Flexible | 09/25/2012 | Recycled Aggregate |  | 2 | LWP | Clay | 68.1 | 68.8 |  | 3-POINT LASER AND 1K LINE LASER | Continuous |  | 08/25/2008 | 07/15/2014 | MnROAD Mainline - Interstate 94 | 1492 | 587509
18-P-2008 | 18 | Passing | Flexible | 09/25/2012 | Recycled Aggregate |  | 3 | RWP | Clay | 58.6 | 59.2 |  | 3-POINT LASER AND 1K LINE LASER | Continuous |  | 08/25/2008 | 07/15/2014 | MnROAD Mainline - Interstate 94 | 1492 | 587509
18-P-2008 | 18 | Passing | Flexible | 09/25/2012 | Recycled Aggregate |  | 4 | RWP | Clay | 57.9 | 58.6 |  | 3-POINT LASER AND 1K LINE LASER | Continuous |  | 08/25/2008 | 07/15/2014 | MnROAD Mainline - Interstate 94 | 1492 | 587509
18-D-2008 | 18 | Driving | Flexible | 04/02/2013 | Recycled Aggregate |  | 1 | LWP | Clay | 64.3 | 65.6 |  | 3-POINT LASER AND 1K LINE LASER | Continuous |  | 08/25/2008 | 07/15/2014 | MnROAD Mainline - Interstate 94 | 1681 | 2625909
18-D-2008 | 18 | Driving | Flexible | 04/02/2013 | Recycled Aggregate |  | 1 | RWP | Clay | 66.8 | 64.9 |  | 3-POINT LASER AND 1K LINE LASER | Continuous |  | 08/25/2008 | 07/15/2014 | MnROAD Mainline - Interstate 94 | 1681 | 2625909
18-D-2008 | 18 | Driving | Flexible | 04/02/2013 | Recycled Aggregate |  | 2 | LWP | Clay | 64.3 | 64.9 |  | 3-POINT LASER AND 1K LINE LASER | Continuous |  | 08/25/2008 | 07/15/2014 | MnROAD Mainline - Interstate 94 | 1681 | 2625909
18-D-2008 | 18 | Driving | Flexible | 04/02/2013 | Recycled Aggregate |  | 2 | RWP | Clay | 64.9 | 63.7 |  | 3-POINT LASER AND 1K LINE LASER | Continuous |  | 08/25/2008 | 07/15/2014 | MnROAD Mainline - Interstate 94 | 1681 | 2625909
18-P-2008 | 18 | Passing | Flexible | 04/02/2013 | Recycled Aggregate |  | 1 | LWP | Clay | 70.7 | 70 |  | 3-POINT LASER AND 1K LINE LASER | Continuous |  | 08/25/2008 | 07/15/2014 | MnROAD Mainline - Interstate 94 | 1681 | 680150
18-P-2008 | 18 | Passing | Flexible | 04/02/2013 | Recycled Aggregate |  | 1 | RWP | Clay | 57.3 | 57.9 |  | 3-POINT LASER AND 1K LINE LASER | Continuous |  | 08/25/2008 | 07/15/2014 | MnROAD Mainline - Interstate 94 | 1681 | 680150
18-P-2008 | 18 | Passing | Flexible | 04/02/2013 | Recycled Aggregate |  | 2 | LWP | Clay | 75.1 | 68.1 |  | 3-POINT LASER AND 1K LINE LASER | Continuous |  | 08/25/2008 | 07/15/2014 | MnROAD Mainline - Interstate 94 | 1681 | 680150
18-P-2008 | 18 | Passing | Flexible | 04/02/2013 | Recycled Aggregate |  | 2 | RWP | Clay | 58.6 | 58.6 |  | 3-POINT LASER AND 1K LINE LASER | Continuous |  | 08/25/2008 | 07/15/2014 | MnROAD Mainline - Interstate 94 | 1681 | 680150
18-D-2008 | 18 | Driving | Flexible | 07/10/2013 | Recycled Aggregate |  | 3 | RWP | Clay | 70.7 | 70.7 |  | 3-POINT LASER AND 1K LINE LASER | Continuous |  | 08/25/2008 | 07/15/2014 | MnROAD Mainline - Interstate 94 | 1780 | 2680856
18-D-2008 | 18 | Driving | Flexible | 07/10/2013 | Recycled Aggregate |  | 4 | RWP | Clay | 70.7 | 70.7 |  | 3-POINT LASER AND 1K LINE LASER | Continuous |  | 08/25/2008 | 07/15/2014 | MnROAD Mainline - Interstate 94 | 1780 | 2680856
18-D-2008 | 18 | Driving | Flexible | 07/10/2013 | Recycled Aggregate |  | 7 | LWP | Clay | 63.7 | 62.4 |  | 3-POINT LASER AND 1K LINE LASER | Continuous |  | 08/25/2008 | 07/15/2014 | MnROAD Mainline - Interstate 94 | 1780 | 2680856
18-D-2008 | 18 | Driving | Flexible | 07/10/2013 | Recycled Aggregate |  | 8 | LWP | Clay | 66.8 | 66.2 |  | 3-POINT LASER AND 1K LINE LASER | Continuous |  | 08/25/2008 | 07/15/2014 | MnROAD Mainline - Interstate 94 | 1780 | 2680856
18-P-2008 | 18 | Passing | Flexible | 07/10/2013 | Recycled Aggregate |  | 1 | RWP | Clay | 57.9 | 59.2 |  | 3-POINT LASER AND 1K LINE LASER | Continuous |  | 08/25/2008 | 07/15/2014 | MnROAD Mainline - Interstate 94 | 1780 | 694256
18-P-2008 | 18 | Passing | Flexible | 07/10/2013 | Recycled Aggregate |  | 2 | RWP | Clay | 61.7 | 61.7 |  | 3-POINT LASER AND 1K LINE LASER | Continuous |  | 08/25/2008 | 07/15/2014 | MnROAD Mainline - Interstate 94 | 1780 | 694256
18-P-2008 | 18 | Passing | Flexible | 07/10/2013 | Recycled Aggregate |  | 5 | LWP | Clay | 71.9 | 72.6 |  | 3-POINT LASER AND 1K LINE LASER | Continuous |  | 08/25/2008 | 07/15/2014 | MnROAD Mainline - Interstate 94 | 1780 | 694256
18-P-2008 | 18 | Passing | Flexible | 07/10/2013 | Recycled Aggregate |  | 6 | LWP | Clay | 73.8 | 72.6 |  | 3-POINT LASER AND 1K LINE LASER | Continuous |  | 08/25/2008 | 07/15/2014 | MnROAD Mainline - Interstate 94 | 1780 | 694256
18-D-2008 | 18 | Driving | Flexible | 10/09/2013 | Recycled Aggregate |  | 1 | RWP | Clay | 70.7 | 70.7 |  | 3-POINT LASER AND 1K LINE LASER | Continuous |  | 08/25/2008 | 07/15/2014 | MnROAD Mainline - Interstate 94 | 1871 | 2851563
18-D-2008 | 18 | Driving | Flexible | 10/09/2013 | Recycled Aggregate |  | 2 | LWP | Clay | 66.8 | 66.8 |  | 3-POINT LASER AND 1K LINE LASER | Continuous |  | 08/25/2008 | 07/15/2014 | MnROAD Mainline - Interstate 94 | 1871 | 2851563
18-P-2008 | 18 | Passing | Flexible | 10/09/2013 | Recycled Aggregate |  | 3 | LWP | Clay | 73.2 | 71.3 |  | 3-POINT LASER AND 1K LINE LASER | Continuous |  | 08/25/2008 | 07/15/2014 | MnROAD Mainline - Interstate 94 | 1871 | 751998
18-P-2008 | 18 | Passing | Flexible | 10/09/2013 | Recycled Aggregate |  | 4 | RWP | Clay | 58.6 | 59.2 |  | 3-POINT LASER AND 1K LINE LASER | Continuous |  | 08/25/2008 | 07/15/2014 | MnROAD Mainline - Interstate 94 | 1871 | 751998
18-D-2008 | 18 | Driving | Flexible | 05/13/2014 | Recycled Aggregate |  | 1 | RWP | Clay | 68.1 | 67.5 |  | 3-POINT LASER AND 1K LINE LASER | Continuous |  | 08/25/2008 | 07/15/2014 | MnROAD Mainline - Interstate 94 | 2087 | 3277136
18-D-2008 | 18 | Driving | Flexible | 05/13/2014 | Recycled Aggregate |  | 1 | LWP | Clay | 61.7 | 66.2 |  | 3-POINT LASER AND 1K LINE LASER | Continuous |  | 08/25/2008 | 07/15/2014 | MnROAD Mainline - Interstate 94 | 2087 | 3277136
18-D-2008 | 18 | Driving | Flexible | 05/13/2014 | Recycled Aggregate |  | 2 | LWP | Clay | 63 | 65.6 |  | 3-POINT LASER AND 1K LINE LASER | Continuous |  | 08/25/2008 | 07/15/2014 | MnROAD Mainline - Interstate 94 | 2087 | 3277136
18-D-2008 | 18 | Driving | Flexible | 05/13/2014 | Recycled Aggregate |  | 2 | RWP | Clay | 70 | 70 |  | 3-POINT LASER AND 1K LINE LASER | Continuous |  | 08/25/2008 | 07/15/2014 | MnROAD Mainline - Interstate 94 | 2087 | 3277136
18-P-2008 | 18 | Passing | Flexible | 05/13/2014 | Recycled Aggregate |  | 1 | LWP | Clay | 70.7 | 71.9 |  | 3-POINT LASER AND 1K LINE LASER | Continuous |  | 08/25/2008 | 07/15/2014 | MnROAD Mainline - Interstate 94 | 2087 | 858012
18-P-2008 | 18 | Passing | Flexible | 05/13/2014 | Recycled Aggregate |  | 1 | RWP | Clay | 60.5 | 60.5 |  | 3-POINT LASER AND 1K LINE LASER | Continuous |  | 08/25/2008 | 07/15/2014 | MnROAD Mainline - Interstate 94 | 2087 | 858012
18-P-2008 | 18 | Passing | Flexible | 05/13/2014 | Recycled Aggregate |  | 2 | LWP | Clay | 73.2 | 71.3 |  | 3-POINT LASER AND 1K LINE LASER | Continuous |  | 08/25/2008 | 07/15/2014 | MnROAD Mainline - Interstate 94 | 2087 | 858012
18-P-2008 | 18 | Passing | Flexible | 05/13/2014 | Recycled Aggregate |  | 2 | RWP | Clay | 59.2 | 58.6 |  | 3-POINT LASER AND 1K LINE LASER | Continuous |  | 08/25/2008 | 07/15/2014 | MnROAD Mainline - Interstate 94 | 2087 | 858012
18-D-2014 | 18 | Driving | Flexible | 08/05/2014 | Recycled Aggregate |  | 1 | LWP | Clay | 68.8 | 67.5 |  | 3-POINT LASER AND 1K LINE LASER | Continuous |  | 07/16/2014 | 08/07/2016 | MnROAD Mainline - Interstate 94 | 20 | 16507
18-D-2014 | 18 | Driving | Flexible | 08/05/2014 | Recycled Aggregate |  | 1 | RWP | Clay | 71.9 | 71.3 |  | 3-POINT LASER AND 1K LINE LASER | Continuous |  | 07/16/2014 | 08/07/2016 | MnROAD Mainline - Interstate 94 | 20 | 16507
18-D-2014 | 18 | Driving | Flexible | 08/05/2014 | Recycled Aggregate |  | 2 | RWP | Clay | 72.6 | 72.6 |  | 3-POINT LASER AND 1K LINE LASER | Continuous |  | 07/16/2014 | 08/07/2016 | MnROAD Mainline - Interstate 94 | 20 | 16507
18-D-2014 | 18 | Driving | Flexible | 08/05/2014 | Recycled Aggregate |  | 2 | LWP | Clay | 46.5 | 49.7 |  | 3-POINT LASER AND 1K LINE LASER | Continuous |  | 07/16/2014 | 08/07/2016 | MnROAD Mainline - Interstate 94 | 20 | 16507
18-P-2014 | 18 | Passing | Flexible | 08/05/2014 | Recycled Aggregate |  | 1 | RWP | Clay | 61.7 | 63.7 |  | 3-POINT LASER AND 1K LINE LASER | Continuous |  | 07/16/2014 | 08/07/2016 | MnROAD Mainline - Interstate 94 | 20 | 5276
18-P-2014 | 18 | Passing | Flexible | 08/05/2014 | Recycled Aggregate |  | 1 | LWP | Clay | 71.9 | 75.1 |  | 3-POINT LASER AND 1K LINE LASER | Continuous |  | 07/16/2014 | 08/07/2016 | MnROAD Mainline - Interstate 94 | 20 | 5276
18-P-2014 | 18 | Passing | Flexible | 08/05/2014 | Recycled Aggregate |  | 2 | LWP | Clay | 73.2 | 75.8 |  | 3-POINT LASER AND 1K LINE LASER | Continuous |  | 07/16/2014 | 08/07/2016 | MnROAD Mainline - Interstate 94 | 20 | 5276
18-P-2014 | 18 | Passing | Flexible | 08/05/2014 | Recycled Aggregate |  | 2 | RWP | Clay | 64.9 | 63 |  | 3-POINT LASER AND 1K LINE LASER | Continuous |  | 07/16/2014 | 08/07/2016 | MnROAD Mainline - Interstate 94 | 20 | 5276
18-D-2014 | 18 | Driving | Flexible | 10/21/2014 | Recycled Aggregate |  | 1 | LWP | Clay | 64.3 | 65.6 |  | 3-POINT LASER AND 1K LINE LASER | Continuous |  | 07/16/2014 | 08/07/2016 | MnROAD Mainline - Interstate 94 | 97 | 200505
18-D-2014 | 18 | Driving | Flexible | 10/21/2014 | Recycled Aggregate |  | 1 | RWP | Clay | 71.9 | 71.9 |  | 3-POINT LASER AND 1K LINE LASER | Continuous |  | 07/16/2014 | 08/07/2016 | MnROAD Mainline - Interstate 94 | 97 | 200505
18-D-2014 | 18 | Driving | Flexible | 10/21/2014 | Recycled Aggregate |  | 2 | LWP | Clay | 61.7 | 64.3 |  | 3-POINT LASER AND 1K LINE LASER | Continuous |  | 07/16/2014 | 08/07/2016 | MnROAD Mainline - Interstate 94 | 97 | 200505
18-D-2014 | 18 | Driving | Flexible | 10/21/2014 | Recycled Aggregate |  | 2 | RWP | Clay | 71.9 | 71.9 |  | 3-POINT LASER AND 1K LINE LASER | Continuous |  | 07/16/2014 | 08/07/2016 | MnROAD Mainline - Interstate 94 | 97 | 200505
18-P-2014 | 18 | Passing | Flexible | 10/21/2014 | Recycled Aggregate |  | 1 | LWP | Clay | 73.2 | 71.9 |  | 3-POINT LASER AND 1K LINE LASER | Continuous |  | 07/16/2014 | 08/07/2016 | MnROAD Mainline - Interstate 94 | 97 | 39202
18-P-2014 | 18 | Passing | Flexible | 10/21/2014 | Recycled Aggregate |  | 1 | RWP | Clay | 63 | 61.1 |  | 3-POINT LASER AND 1K LINE LASER | Continuous |  | 07/16/2014 | 08/07/2016 | MnROAD Mainline - Interstate 94 | 97 | 39202
18-P-2014 | 18 | Passing | Flexible | 10/21/2014 | Recycled Aggregate |  | 2 | RWP | Clay | 64.9 | 63 |  | 3-POINT LASER AND 1K LINE LASER | Continuous |  | 07/16/2014 | 08/07/2016 | MnROAD Mainline - Interstate 94 | 97 | 39202
18-P-2014 | 18 | Passing | Flexible | 10/21/2014 | Recycled Aggregate |  | 2 | LWP | Clay | 80.2 | 72.6 |  | 3-POINT LASER AND 1K LINE LASER | Continuous |  | 07/16/2014 | 08/07/2016 | MnROAD Mainline - Interstate 94 | 97 | 39202
18-D-2014 | 18 | Driving | Flexible | 03/16/2015 | Recycled Aggregate |  | 1 | RWP | Clay | 72.6 | 70 |  | 3-POINT LASER AND 1K LINE LASER | Continuous |  | 07/16/2014 | 08/07/2016 | MnROAD Mainline - Interstate 94 | 243 | 576614
18-D-2014 | 18 | Driving | Flexible | 03/16/2015 | Recycled Aggregate |  | 1 | LWP | Clay | 64.3 | 66.8 |  | 3-POINT LASER AND 1K LINE LASER | Continuous |  | 07/16/2014 | 08/07/2016 | MnROAD Mainline - Interstate 94 | 243 | 576614
18-D-2014 | 18 | Driving | Flexible | 03/16/2015 | Recycled Aggregate |  | 2 | LWP | Clay | 63.7 | 62.4 |  | 3-POINT LASER AND 1K LINE LASER | Continuous |  | 07/16/2014 | 08/07/2016 | MnROAD Mainline - Interstate 94 | 243 | 576614
18-D-2014 | 18 | Driving | Flexible | 03/16/2015 | Recycled Aggregate |  | 2 | RWP | Clay | 69.4 | 68.1 |  | 3-POINT LASER AND 1K LINE LASER | Continuous |  | 07/16/2014 | 08/07/2016 | MnROAD Mainline - Interstate 94 | 243 | 576614
18-P-2014 | 18 | Passing | Flexible | 03/16/2015 | Recycled Aggregate |  | 1 | RWP | Clay | 61.1 | 59.8 |  | 3-POINT LASER AND 1K LINE LASER | Continuous |  | 07/16/2014 | 08/07/2016 | MnROAD Mainline - Interstate 94 | 243 | 52108
18-P-2014 | 18 | Passing | Flexible | 03/16/2015 | Recycled Aggregate |  | 1 | LWP | Clay | 75.1 | 72.6 |  | 3-POINT LASER AND 1K LINE LASER | Continuous |  | 07/16/2014 | 08/07/2016 | MnROAD Mainline - Interstate 94 | 243 | 52108
18-P-2014 | 18 | Passing | Flexible | 03/16/2015 | Recycled Aggregate |  | 2 | LWP | Clay | 75.1 | 75.8 |  | 3-POINT LASER AND 1K LINE LASER | Continuous |  | 07/16/2014 | 08/07/2016 | MnROAD Mainline - Interstate 94 | 243 | 52108
18-P-2014 | 18 | Passing | Flexible | 03/16/2015 | Recycled Aggregate |  | 2 | RWP | Clay | 56.7 | 57.9 |  | 3-POINT LASER AND 1K LINE LASER | Continuous |  | 07/16/2014 | 08/07/2016 | MnROAD Mainline - Interstate 94 | 243 | 52108
18-D-2014 | 18 | Driving | Flexible | 05/12/2015 | Recycled Aggregate |  | 1 | RWP | Clay | 74.5 | 71.3 |  | 3-POINT LASER AND 1K LINE LASER | Continuous |  | 07/16/2014 | 08/07/2016 | MnROAD Mainline - Interstate 94 | 300 | 685350
18-D-2014 | 18 | Driving | Flexible | 05/12/2015 | Recycled Aggregate |  | 1 | LWP | Clay | 63.7 | 64.9 |  | 3-POINT LASER AND 1K LINE LASER | Continuous |  | 07/16/2014 | 08/07/2016 | MnROAD Mainline - Interstate 94 | 300 | 685350
18-D-2014 | 18 | Driving | Flexible | 05/12/2015 | Recycled Aggregate |  | 2 | RWP | Clay | 73.8 | 71.9 |  | 3-POINT LASER AND 1K LINE LASER | Continuous |  | 07/16/2014 | 08/07/2016 | MnROAD Mainline - Interstate 94 | 300 | 685350
18-D-2014 | 18 | Driving | Flexible | 05/12/2015 | Recycled Aggregate |  | 2 | LWP | Clay | 67.5 | 69.4 |  | 3-POINT LASER AND 1K LINE LASER | Continuous |  | 07/16/2014 | 08/07/2016 | MnROAD Mainline - Interstate 94 | 300 | 685350
18-P-2014 | 18 | Passing | Flexible | 05/12/2015 | Recycled Aggregate |  | 1 | RWP | Clay | 59.8 | 59.2 |  | 3-POINT LASER AND 1K LINE LASER | Continuous |  | 07/16/2014 | 08/07/2016 | MnROAD Mainline - Interstate 94 | 300 | 56715
18-P-2014 | 18 | Passing | Flexible | 05/12/2015 | Recycled Aggregate |  | 1 | LWP | Clay | 72.6 | 71.9 |  | 3-POINT LASER AND 1K LINE LASER | Continuous |  | 07/16/2014 | 08/07/2016 | MnROAD Mainline - Interstate 94 | 300 | 56715
18-P-2014 | 18 | Passing | Flexible | 05/12/2015 | Recycled Aggregate |  | 2 | LWP | Clay | 77 | 71.9 |  | 3-POINT LASER AND 1K LINE LASER | Continuous |  | 07/16/2014 | 08/07/2016 | MnROAD Mainline - Interstate 94 | 300 | 56715
18-P-2014 | 18 | Passing | Flexible | 05/12/2015 | Recycled Aggregate |  | 2 | RWP | Clay | 58.6 | 58.6 |  | 3-POINT LASER AND 1K LINE LASER | Continuous |  | 07/16/2014 | 08/07/2016 | MnROAD Mainline - Interstate 94 | 300 | 56715
18-D-2014 | 18 | Driving | Flexible | 09/29/2015 | Recycled Aggregate |  | 1 | RWP | Clay | 73.8 | 70 |  | 3-POINT LASER AND 1K LINE LASER | Continuous |  | 07/16/2014 | 08/07/2016 | MnROAD Mainline - Interstate 94 | 440 | 1002347
18-D-2014 | 18 | Driving | Flexible | 09/29/2015 | Recycled Aggregate |  | 1 | LWP | Clay |  |  | 64.3 | 3K LINE LASER | Continuous |  | 07/16/2014 | 08/07/2016 | MnROAD Mainline - Interstate 94 | 440 | 1002347
18-D-2014 | 18 | Driving | Flexible | 09/29/2015 | Recycled Aggregate |  | 2 | LWP | Clay |  |  | 66.2 | 3K LINE LASER | Continuous |  | 07/16/2014 | 08/07/2016 | MnROAD Mainline - Interstate 94 | 440 | 1002347
18-D-2014 | 18 | Driving | Flexible | 09/29/2015 | Recycled Aggregate |  | 2 | RWP | Clay | 78.9 | 70.7 |  | 3-POINT LASER AND 1K LINE LASER | Continuous |  | 07/16/2014 | 08/07/2016 | MnROAD Mainline - Interstate 94 | 440 | 1002347
18-P-2014 | 18 | Passing | Flexible | 09/29/2015 | Recycled Aggregate |  | 1 | RWP | Clay | 62.4 | 56 |  | 3-POINT LASER AND 1K LINE LASER | Continuous |  | 07/16/2014 | 08/07/2016 | MnROAD Mainline - Interstate 94 | 440 | 68778
18-P-2014 | 18 | Passing | Flexible | 09/29/2015 | Recycled Aggregate |  | 1 | LWP | Clay |  |  | 70.7 | 3K LINE LASER | Continuous |  | 07/16/2014 | 08/07/2016 | MnROAD Mainline - Interstate 94 | 440 | 68778
18-P-2014 | 18 | Passing | Flexible | 09/29/2015 | Recycled Aggregate |  | 2 | LWP | Clay |  |  | 68.8 | 3K LINE LASER | Continuous |  | 07/16/2014 | 08/07/2016 | MnROAD Mainline - Interstate 94 | 440 | 68778
18-P-2014 | 18 | Passing | Flexible | 09/29/2015 | Recycled Aggregate |  | 2 | RWP | Clay | 68.1 | 57.3 |  | 3-POINT LASER AND 1K LINE LASER | Continuous |  | 07/16/2014 | 08/07/2016 | MnROAD Mainline - Interstate 94 | 440 | 68778
18-D-2014 | 18 | Driving | Flexible | 03/01/2016 | Recycled Aggregate |  | 1 | LWP | Clay |  |  | 70 | 3K LINE LASER | Continuous |  | 07/16/2014 | 08/07/2016 | MnROAD Mainline - Interstate 94 | 594 | 1370936
18-D-2014 | 18 | Driving | Flexible | 03/01/2016 | Recycled Aggregate |  | 1 | RWP | Clay | 70.7 | 69.4 |  | 3-POINT LASER AND 1K LINE LASER | Continuous |  | 07/16/2014 | 08/07/2016 | MnROAD Mainline - Interstate 94 | 594 | 1370936
18-D-2014 | 18 | Driving | Flexible | 03/01/2016 | Recycled Aggregate |  | 2 | RWP | Clay | 71.3 | 70 |  | 3-POINT LASER AND 1K LINE LASER | Continuous |  | 07/16/2014 | 08/07/2016 | MnROAD Mainline - Interstate 94 | 594 | 1370936
18-D-2014 | 18 | Driving | Flexible | 03/01/2016 | Recycled Aggregate |  | 2 | LWP | Clay |  |  | 69.4 | 3K LINE LASER | Continuous |  | 07/16/2014 | 08/07/2016 | MnROAD Mainline - Interstate 94 | 594 | 1370936
18-D-2014 | 18 | Driving | Flexible | 03/01/2016 | Recycled Aggregate |  | 3 | RWP | Clay | 67.5 | 112 |  | 3-POINT LASER AND 1K LINE LASER | Continuous |  | 07/16/2014 | 08/07/2016 | MnROAD Mainline - Interstate 94 | 594 | 1370936
18-D-2014 | 18 | Driving | Flexible | 03/01/2016 | Recycled Aggregate |  | 3 | LWP | Clay |  |  | 65.6 | 3K LINE LASER | Continuous |  | 07/16/2014 | 08/07/2016 | MnROAD Mainline - Interstate 94 | 594 | 1370936
18-P-2014 | 18 | Passing | Flexible | 03/01/2016 | Recycled Aggregate |  | 1 | RWP | Clay | 58.6 | 58.6 |  | 3-POINT LASER AND 1K LINE LASER | Continuous |  | 07/16/2014 | 08/07/2016 | MnROAD Mainline - Interstate 94 | 594 | 149419
18-P-2014 | 18 | Passing | Flexible | 03/01/2016 | Recycled Aggregate |  | 1 | LWP | Clay |  |  | 75.1 | 3K LINE LASER | Continuous |  | 07/16/2014 | 08/07/2016 | MnROAD Mainline - Interstate 94 | 594 | 149419
18-P-2014 | 18 | Passing | Flexible | 03/01/2016 | Recycled Aggregate |  | 2 | LWP | Clay |  |  | 74.5 | 3K LINE LASER | Continuous |  | 07/16/2014 | 08/07/2016 | MnROAD Mainline - Interstate 94 | 594 | 149419
18-P-2014 | 18 | Passing | Flexible | 03/01/2016 | Recycled Aggregate |  | 2 | RWP | Clay | 59.8 | 59.8 |  | 3-POINT LASER AND 1K LINE LASER | Continuous |  | 07/16/2014 | 08/07/2016 | MnROAD Mainline - Interstate 94 | 594 | 149419
18-D-2014 | 18 | Driving | Flexible | 03/22/2016 | Recycled Aggregate |  | 1 | RWP | Clay | 66.8 | 71.3 |  | 3-POINT LASER AND 1K LINE LASER | Continuous |  | 07/16/2014 | 08/07/2016 | MnROAD Mainline - Interstate 94 | 615 | 1418853
18-D-2014 | 18 | Driving | Flexible | 03/22/2016 | Recycled Aggregate |  | 1 | LWP | Clay |  |  | 70 | 3K LINE LASER | Continuous |  | 07/16/2014 | 08/07/2016 | MnROAD Mainline - Interstate 94 | 615 | 1418853
18-D-2014 | 18 | Driving | Flexible | 03/22/2016 | Recycled Aggregate |  | 2 | LWP | Clay |  |  | 70 | 3K LINE LASER | Continuous |  | 07/16/2014 | 08/07/2016 | MnROAD Mainline - Interstate 94 | 615 | 1418853
18-D-2014 | 18 | Driving | Flexible | 03/22/2016 | Recycled Aggregate |  | 2 | RWP | Clay | 64.9 | 71.3 |  | 3-POINT LASER AND 1K LINE LASER | Continuous |  | 07/16/2014 | 08/07/2016 | MnROAD Mainline - Interstate 94 | 615 | 1418853
18-P-2014 | 18 | Passing | Flexible | 03/22/2016 | Recycled Aggregate |  | 1 | LWP | Clay |  |  | 54.7 | 3K LINE LASER | Continuous |  | 07/16/2014 | 08/07/2016 | MnROAD Mainline - Interstate 94 | 615 | 159140
18-P-2014 | 18 | Passing | Flexible | 03/22/2016 | Recycled Aggregate |  | 1 | RWP | Clay | 73.8 | 55.4 |  | 3-POINT LASER AND 1K LINE LASER | Continuous |  | 07/16/2014 | 08/07/2016 | MnROAD Mainline - Interstate 94 | 615 | 159140
18-P-2014 | 18 | Passing | Flexible | 03/22/2016 | Recycled Aggregate |  | 2 | RWP | Clay | 70.7 | 58.6 |  | 3-POINT LASER AND 1K LINE LASER | Continuous |  | 07/16/2014 | 08/07/2016 | MnROAD Mainline - Interstate 94 | 615 | 159140
18-P-2014 | 18 | Passing | Flexible | 03/22/2016 | Recycled Aggregate |  | 2 | LWP | Clay |  |  | 58.6 | 3K LINE LASER | Continuous |  | 07/16/2014 | 08/07/2016 | MnROAD Mainline - Interstate 94 | 615 | 159140
18-D-2014 | 18 | Driving | Flexible | 05/16/2016 | Recycled Aggregate |  | 1 | RWP | Clay |  | 70.7 |  | 1K LINE LASER | Continuous |  | 07/16/2014 | 08/07/2016 | MnROAD Mainline - Interstate 94 | 670 | 1560904
18-D-2014 | 18 | Driving | Flexible | 05/16/2016 | Recycled Aggregate |  | 1 | LWP | Clay |  |  | 64.9 | 3K LINE LASER | Continuous |  | 07/16/2014 | 08/07/2016 | MnROAD Mainline - Interstate 94 | 670 | 1560904
18-D-2014 | 18 | Driving | Flexible | 05/16/2016 | Recycled Aggregate |  | 2 | LWP | Clay |  |  | 66.8 | 3K LINE LASER | Continuous |  | 07/16/2014 | 08/07/2016 | MnROAD Mainline - Interstate 94 | 670 | 1560904
18-D-2014 | 18 | Driving | Flexible | 05/16/2016 | Recycled Aggregate |  | 2 | RWP | Clay |  | 70.7 |  | 1K LINE LASER | Continuous |  | 07/16/2014 | 08/07/2016 | MnROAD Mainline - Interstate 94 | 670 | 1560904
18-P-2014 | 18 | Passing | Flexible | 05/16/2016 | Recycled Aggregate |  | 1 | RWP | Clay |  | 56.7 |  | 1K LINE LASER | Continuous |  | 07/16/2014 | 08/07/2016 | MnROAD Mainline - Interstate 94 | 670 | 192652
18-P-2014 | 18 | Passing | Flexible | 05/16/2016 | Recycled Aggregate |  | 1 | LWP | Clay |  |  | 69.4 | 3K LINE LASER | Continuous |  | 07/16/2014 | 08/07/2016 | MnROAD Mainline - Interstate 94 | 670 | 192652
18-P-2014 | 18 | Passing | Flexible | 05/16/2016 | Recycled Aggregate |  | 2 | RWP | Clay |  | 58.6 |  | 1K LINE LASER | Continuous |  | 07/16/2014 | 08/07/2016 | MnROAD Mainline - Interstate 94 | 670 | 192652
18-P-2014 | 18 | Passing | Flexible | 05/16/2016 | Recycled Aggregate |  | 2 | LWP | Clay |  |  | 70 | 3K LINE LASER | Continuous |  | 07/16/2014 | 08/07/2016 | MnROAD Mainline - Interstate 94 | 670 | 192652
18-D-2016 | 18 | Driving | Flexible | 08/31/2016 | Aggregate |  | 1 | RWP | Clay | 53.5 | 51.6 |  | 3-POINT LASER AND 1K LINE LASER | Continuous |  | 08/08/2016 | 05/01/2022 | MnROAD Mainline - Interstate 94 | 23
18-D-2016 | 18 | Driving | Flexible | 08/31/2016 | Aggregate |  | 1 | LWP | Clay |  |  | 38.8 | 3K LINE LASER | Continuous |  | 08/08/2016 | 05/01/2022 | MnROAD Mainline - Interstate 94 | 23
18-D-2016 | 18 | Driving | Flexible | 08/31/2016 | Aggregate |  | 2 | LWP | Clay |  |  | 38.2 | 3K LINE LASER | Continuous |  | 08/08/2016 | 05/01/2022 | MnROAD Mainline - Interstate 94 | 23
18-D-2016 | 18 | Driving | Flexible | 08/31/2016 | Aggregate |  | 2 | RWP | Clay | 54.7 | 51.6 |  | 3-POINT LASER AND 1K LINE LASER | Continuous |  | 08/08/2016 | 05/01/2022 | MnROAD Mainline - Interstate 94 | 23
18-D-2016 | 18 | Driving | Flexible | 08/31/2016 | Aggregate |  | 3 | LWP | Clay |  |  | 61.1 | 3K LINE LASER | Continuous |  | 08/08/2016 | 05/01/2022 | MnROAD Mainline - Interstate 94 | 23
18-D-2016 | 18 | Driving | Flexible | 08/31/2016 | Aggregate |  | 3 | RWP | Clay | 53.5 | 53.5 |  | 3-POINT LASER AND 1K LINE LASER | Continuous |  | 08/08/2016 | 05/01/2022 | MnROAD Mainline - Interstate 94 | 23
18-D-2016 | 18 | Driving | Flexible | 08/31/2016 | Aggregate |  | 4 | LWP | Clay |  |  | 60.5 | 3K LINE LASER | Continuous |  | 08/08/2016 | 05/01/2022 | MnROAD Mainline - Interstate 94 | 23
18-D-2016 | 18 | Driving | Flexible | 08/31/2016 | Aggregate |  | 4 | RWP | Clay | 53.5 | 54.1 |  | 3-POINT LASER AND 1K LINE LASER | Continuous |  | 08/08/2016 | 05/01/2022 | MnROAD Mainline - Interstate 94 | 23
18-D-2016 | 18 | Driving | Flexible | 10/20/2016 | Aggregate |  | 1 | LWP | Clay |  |  | 36.9 | 3K LINE LASER | Continuous |  | 08/08/2016 | 05/01/2022 | MnROAD Mainline - Interstate 94 | 73
18-D-2016 | 18 | Driving | Flexible | 10/20/2016 | Aggregate |  | 1 | RWP | Clay | 56 | 56.7 |  | 3-POINT LASER AND 1K LINE LASER | Continuous |  | 08/08/2016 | 05/01/2022 | MnROAD Mainline - Interstate 94 | 73
18-D-2016 | 18 | Driving | Flexible | 10/20/2016 | Aggregate |  | 2 | RWP | Clay | 63 | 57.9 |  | 3-POINT LASER AND 1K LINE LASER | Continuous |  | 08/08/2016 | 05/01/2022 | MnROAD Mainline - Interstate 94 | 73
18-D-2016 | 18 | Driving | Flexible | 10/20/2016 | Aggregate |  | 2 | LWP | Clay |  |  | 36.9 | 3K LINE LASER | Continuous |  | 08/08/2016 | 05/01/2022 | MnROAD Mainline - Interstate 94 | 73
18-P-2016 | 18 | Passing | Flexible | 10/20/2016 | Aggregate |  | 1 | LWP | Clay |  |  | 61.1 | 3K LINE LASER | Continuous |  | 08/08/2016 | 05/01/2022 | MnROAD Mainline - Interstate 94 | 73
18-P-2016 | 18 | Passing | Flexible | 10/20/2016 | Aggregate |  | 1 | RWP | Clay | 52.8 | 52.8 |  | 3-POINT LASER AND 1K LINE LASER | Continuous |  | 08/08/2016 | 05/01/2022 | MnROAD Mainline - Interstate 94 | 73
18-P-2016 | 18 | Passing | Flexible | 10/20/2016 | Aggregate |  | 2 | RWP | Clay | 53.5 | 51.6 |  | 3-POINT LASER AND 1K LINE LASER | Continuous |  | 08/08/2016 | 05/01/2022 | MnROAD Mainline - Interstate 94 | 73
18-P-2016 | 18 | Passing | Flexible | 10/20/2016 | Aggregate |  | 2 | LWP | Clay |  |  | 62.4 | 3K LINE LASER | Continuous |  | 08/08/2016 | 05/01/2022 | MnROAD Mainline - Interstate 94 | 73
18-P-2016 | 18 | Passing | Flexible | 10/20/2016 | Aggregate |  | 3 | LWP | Clay |  |  | 61.1 | 3K LINE LASER | Continuous |  | 08/08/2016 | 05/01/2022 | MnROAD Mainline - Interstate 94 | 73
18-P-2016 | 18 | Passing | Flexible | 10/20/2016 | Aggregate |  | 3 | RWP | Clay | 52.8 | 52.8 |  | 3-POINT LASER AND 1K LINE LASER | Continuous |  | 08/08/2016 | 05/01/2022 | MnROAD Mainline - Interstate 94 | 73
18-P-2016 | 18 | Passing | Flexible | 10/20/2016 | Aggregate |  | 4 | LWP | Clay |  |  | 62.4 | 3K LINE LASER | Continuous |  | 08/08/2016 | 05/01/2022 | MnROAD Mainline - Interstate 94 | 73
18-P-2016 | 18 | Passing | Flexible | 10/20/2016 | Aggregate |  | 4 | RWP | Clay | 53.5 | 51.6 |  | 3-POINT LASER AND 1K LINE LASER | Continuous |  | 08/08/2016 | 05/01/2022 | MnROAD Mainline - Interstate 94 | 73
18-D-2016 | 18 | Driving | Flexible | 03/20/2017 | Aggregate |  | 1 | RWP | Clay |  |  | 52.2 | 3K LINE LASER | Continuous |  | 08/08/2016 | 05/01/2022 | MnROAD Mainline - Interstate 94 | 224 | 362835
18-D-2016 | 18 | Driving | Flexible | 03/20/2017 | Aggregate |  | 1 | LWP | Clay |  |  | 40.1 | 3K LINE LASER | Continuous |  | 08/08/2016 | 05/01/2022 | MnROAD Mainline - Interstate 94 | 224 | 362835
18-D-2016 | 18 | Driving | Flexible | 03/20/2017 | Aggregate |  | 2 | RWP | Clay |  |  | 54.1 | 3K LINE LASER | Continuous |  | 08/08/2016 | 05/01/2022 | MnROAD Mainline - Interstate 94 | 224 | 362835
18-D-2016 | 18 | Driving | Flexible | 03/20/2017 | Aggregate |  | 2 | LWP | Clay |  |  | 38.8 | 3K LINE LASER | Continuous |  | 08/08/2016 | 05/01/2022 | MnROAD Mainline - Interstate 94 | 224 | 362835
18-P-2016 | 18 | Passing | Flexible | 03/20/2017 | Aggregate |  | 2 | RWP | Clay |  |  | 50.9 | 3K LINE LASER | Continuous |  | 08/08/2016 | 05/01/2022 | MnROAD Mainline - Interstate 94 | 224 | 69643
18-P-2016 | 18 | Passing | Flexible | 03/20/2017 | Aggregate |  | 2 | LWP | Clay |  |  | 60.5 | 3K LINE LASER | Continuous |  | 08/08/2016 | 05/01/2022 | MnROAD Mainline - Interstate 94 | 224 | 69643
18-P-2016 | 18 | Passing | Flexible | 03/20/2017 | Aggregate |  | 3 | LWP | Clay |  |  | 61.1 | 3K LINE LASER | Continuous |  | 08/08/2016 | 05/01/2022 | MnROAD Mainline - Interstate 94 | 224 | 69643
18-P-2016 | 18 | Passing | Flexible | 03/20/2017 | Aggregate |  | 3 | RWP | Clay |  |  | 50.9 | 3K LINE LASER | Continuous |  | 08/08/2016 | 05/01/2022 | MnROAD Mainline - Interstate 94 | 224 | 69643
18-D-2016 | 18 | Driving | Flexible | 09/08/2017 | Aggregate |  | 1 | RWP | Clay |  |  | 51.6 | 3K LINE LASER | Continuous |  | 08/08/2016 | 05/01/2022 | MnROAD Mainline - Interstate 94 | 396 | 533025
18-D-2016 | 18 | Driving | Flexible | 09/08/2017 | Aggregate |  | 1 | LWP | Clay |  |  | 39.5 | 3K LINE LASER | Continuous |  | 08/08/2016 | 05/01/2022 | MnROAD Mainline - Interstate 94 | 396 | 533025
18-D-2016 | 18 | Driving | Flexible | 09/08/2017 | Aggregate |  | 2 | RWP | Clay |  |  | 53.5 | 3K LINE LASER | Continuous |  | 08/08/2016 | 05/01/2022 | MnROAD Mainline - Interstate 94 | 396 | 533025
18-D-2016 | 18 | Driving | Flexible | 09/08/2017 | Aggregate |  | 2 | LWP | Clay |  |  | 40.1 | 3K LINE LASER | Continuous |  | 08/08/2016 | 05/01/2022 | MnROAD Mainline - Interstate 94 | 396 | 533025
18-P-2016 | 18 | Passing | Flexible | 09/08/2017 | Aggregate |  | 1 | LWP | Clay |  |  | 61.1 | 3K LINE LASER | Continuous |  | 08/08/2016 | 05/01/2022 | MnROAD Mainline - Interstate 94 | 396 | 91572
18-P-2016 | 18 | Passing | Flexible | 09/08/2017 | Aggregate |  | 1 | RWP | Clay |  |  | 51.6 | 3K LINE LASER | Continuous |  | 08/08/2016 | 05/01/2022 | MnROAD Mainline - Interstate 94 | 396 | 91572
18-P-2016 | 18 | Passing | Flexible | 09/08/2017 | Aggregate |  | 2 | LWP | Clay |  |  | 61.7 | 3K LINE LASER | Continuous |  | 08/08/2016 | 05/01/2022 | MnROAD Mainline - Interstate 94 | 396 | 91572
18-P-2016 | 18 | Passing | Flexible | 09/08/2017 | Aggregate |  | 2 | RWP | Clay |  |  | 52.2 | 3K LINE LASER | Continuous |  | 08/08/2016 | 05/01/2022 | MnROAD Mainline - Interstate 94 | 396 | 91572
18-D-2016 | 18 | Driving | Flexible | 11/06/2017 | Aggregate |  | 1 | LWP | Clay |  |  | 39.5 | 3K LINE LASER | Continuous |  | 08/08/2016 | 05/01/2022 | MnROAD Mainline - Interstate 94 | 455 | 685877
18-D-2016 | 18 | Driving | Flexible | 11/06/2017 | Aggregate |  | 1 | RWP | Clay |  |  | 51.6 | 3K LINE LASER | Continuous |  | 08/08/2016 | 05/01/2022 | MnROAD Mainline - Interstate 94 | 455 | 685877
18-D-2016 | 18 | Driving | Flexible | 11/06/2017 | Aggregate |  | 2 | LWP | Clay |  |  | 40.1 | 3K LINE LASER | Continuous |  | 08/08/2016 | 05/01/2022 | MnROAD Mainline - Interstate 94 | 455 | 685877
18-D-2016 | 18 | Driving | Flexible | 11/06/2017 | Aggregate |  | 2 | RWP | Clay |  |  | 52.2 | 3K LINE LASER | Continuous |  | 08/08/2016 | 05/01/2022 | MnROAD Mainline - Interstate 94 | 455 | 685877
18-P-2016 | 18 | Passing | Flexible | 11/06/2017 | Aggregate |  | 1 | LWP | Clay |  |  | 60.5 | 3K LINE LASER | Continuous |  | 08/08/2016 | 05/01/2022 | MnROAD Mainline - Interstate 94 | 455 | 113220
18-P-2016 | 18 | Passing | Flexible | 11/06/2017 | Aggregate |  | 1 | RWP | Clay |  |  | 51.6 | 3K LINE LASER | Continuous |  | 08/08/2016 | 05/01/2022 | MnROAD Mainline - Interstate 94 | 455 | 113220
18-P-2016 | 18 | Passing | Flexible | 11/06/2017 | Aggregate |  | 2 | LWP | Clay |  |  | 61.1 | 3K LINE LASER | Continuous |  | 08/08/2016 | 05/01/2022 | MnROAD Mainline - Interstate 94 | 455 | 113220
18-P-2016 | 18 | Passing | Flexible | 11/06/2017 | Aggregate |  | 2 | RWP | Clay |  |  | 50.3 | 3K LINE LASER | Continuous |  | 08/08/2016 | 05/01/2022 | MnROAD Mainline - Interstate 94 | 455 | 113220
18-D-2016 | 18 | Driving | Flexible | 03/14/2018 | Aggregate |  | 1 | LWP | Clay |  |  | 61.7 | 3K LINE LASER | Continuous | Lasers spaced within LTTP wheel path by 0.12 ft | 08/08/2016 | 05/01/2022 | MnROAD Mainline - Interstate 94 | 583 | 993192
18-D-2016 | 18 | Driving | Flexible | 03/14/2018 | Aggregate |  | 1 | RWP | Clay |  |  | 50.9 | 3K LINE LASER | Continuous | Lasers spaced within LTTP wheel path by 0.12 ft | 08/08/2016 | 05/01/2022 | MnROAD Mainline - Interstate 94 | 583 | 993192
18-D-2016 | 18 | Driving | Flexible | 03/14/2018 | Aggregate |  | 2 | RWP | Clay |  |  | 49.7 | 3K LINE LASER | Continuous | Lasers spaced within LTTP wheel path by 0.12 ft | 08/08/2016 | 05/01/2022 | MnROAD Mainline - Interstate 94 | 583 | 993192
18-D-2016 | 18 | Driving | Flexible | 03/14/2018 | Aggregate |  | 2 | LWP | Clay |  |  | 63 | 3K LINE LASER | Continuous | Lasers spaced within LTTP wheel path by 0.12 ft | 08/08/2016 | 05/01/2022 | MnROAD Mainline - Interstate 94 | 583 | 993192
18-P-2016 | 18 | Passing | Flexible | 03/14/2018 | Aggregate |  | 1 | RWP | Clay |  |  | 84 | 3K LINE LASER | Continuous | Lasers spaced within LTTP wheel path by 0.12 ft | 08/08/2016 | 05/01/2022 | MnROAD Mainline - Interstate 94 | 583 | 155559
18-P-2016 | 18 | Passing | Flexible | 03/14/2018 | Aggregate |  | 1 | LWP | Clay |  |  | 64.9 | 3K LINE LASER | Continuous | Lasers spaced within LTTP wheel path by 0.12 ft | 08/08/2016 | 05/01/2022 | MnROAD Mainline - Interstate 94 | 583 | 155559
18-P-2016 | 18 | Passing | Flexible | 03/14/2018 | Aggregate |  | 2 | LWP | Clay |  |  | 63.7 | 3K LINE LASER | Continuous | Lasers spaced within LTTP wheel path by 0.12 ft | 08/08/2016 | 05/01/2022 | MnROAD Mainline - Interstate 94 | 583 | 155559
18-P-2016 | 18 | Passing | Flexible | 03/14/2018 | Aggregate |  | 2 | RWP | Clay |  |  | 76.4 | 3K LINE LASER | Continuous | Lasers spaced within LTTP wheel path by 0.12 ft | 08/08/2016 | 05/01/2022 | MnROAD Mainline - Interstate 94 | 583 | 155559
18-D-2016 | 18 | Driving | Flexible | 04/23/2018 | Aggregate |  | 1 | RWP | Clay |  |  | 53.5 | 3K LINE LASER | Continuous |  | 08/08/2016 | 05/01/2022 | MnROAD Mainline - Interstate 94 | 623 | 1099779
18-D-2016 | 18 | Driving | Flexible | 04/23/2018 | Aggregate |  | 1 | LWP | Clay |  |  | 41.4 | 3K LINE LASER | Continuous |  | 08/08/2016 | 05/01/2022 | MnROAD Mainline - Interstate 94 | 623 | 1099779
18-D-2016 | 18 | Driving | Flexible | 04/23/2018 | Aggregate |  | 2 | LWP | Clay |  |  | 40.1 | 3K LINE LASER | Continuous |  | 08/08/2016 | 05/01/2022 | MnROAD Mainline - Interstate 94 | 623 | 1099779
18-D-2016 | 18 | Driving | Flexible | 04/23/2018 | Aggregate |  | 2 | RWP | Clay |  |  | 54.1 | 3K LINE LASER | Continuous |  | 08/08/2016 | 05/01/2022 | MnROAD Mainline - Interstate 94 | 623 | 1099779
18-P-2016 | 18 | Passing | Flexible | 04/23/2018 | Aggregate |  | 1 | LWP | Clay |  |  | 61.7 | 3K LINE LASER | Continuous |  | 08/08/2016 | 05/01/2022 | MnROAD Mainline - Interstate 94 | 623 | 180461
18-P-2016 | 18 | Passing | Flexible | 04/23/2018 | Aggregate |  | 1 | RWP | Clay |  |  | 52.8 | 3K LINE LASER | Continuous |  | 08/08/2016 | 05/01/2022 | MnROAD Mainline - Interstate 94 | 623 | 180461
18-P-2016 | 18 | Passing | Flexible | 04/23/2018 | Aggregate |  | 2 | RWP | Clay |  |  | 52.8 | 3K LINE LASER | Continuous |  | 08/08/2016 | 05/01/2022 | MnROAD Mainline - Interstate 94 | 623 | 180461
18-P-2016 | 18 | Passing | Flexible | 04/23/2018 | Aggregate |  | 2 | LWP | Clay |  |  | 60.5 | 3K LINE LASER | Continuous |  | 08/08/2016 | 05/01/2022 | MnROAD Mainline - Interstate 94 | 623 | 180461
18-D-2016 | 18 | Driving | Flexible | 07/05/2018 | Aggregate |  | 1 | LWP | Clay |  |  | 40.1 | 3K LINE LASER | Continuous |  | 08/08/2016 | 05/01/2022 | MnROAD Mainline - Interstate 94 | 696 | 1295822
18-D-2016 | 18 | Driving | Flexible | 07/05/2018 | Aggregate |  | 1 | RWP | Clay |  |  | 55.4 | 3K LINE LASER | Continuous |  | 08/08/2016 | 05/01/2022 | MnROAD Mainline - Interstate 94 | 696 | 1295822
18-D-2016 | 18 | Driving | Flexible | 07/05/2018 | Aggregate |  | 2 | LWP | Clay |  |  | 40.1 | 3K LINE LASER | Continuous |  | 08/08/2016 | 05/01/2022 | MnROAD Mainline - Interstate 94 | 696 | 1295822
18-D-2016 | 18 | Driving | Flexible | 07/05/2018 | Aggregate |  | 2 | RWP | Clay |  |  | 55.4 | 3K LINE LASER | Continuous |  | 08/08/2016 | 05/01/2022 | MnROAD Mainline - Interstate 94 | 696 | 1295822
18-P-2016 | 18 | Passing | Flexible | 07/05/2018 | Aggregate |  | 1 | LWP | Clay |  |  | 60.5 | 3K LINE LASER | Continuous |  | 08/08/2016 | 05/01/2022 | MnROAD Mainline - Interstate 94 | 696 | 228577
18-P-2016 | 18 | Passing | Flexible | 07/05/2018 | Aggregate |  | 1 | RWP | Clay |  |  | 52.8 | 3K LINE LASER | Continuous |  | 08/08/2016 | 05/01/2022 | MnROAD Mainline - Interstate 94 | 696 | 228577
18-P-2016 | 18 | Passing | Flexible | 07/05/2018 | Aggregate |  | 2 | RWP | Clay |  |  | 51.6 | 3K LINE LASER | Continuous |  | 08/08/2016 | 05/01/2022 | MnROAD Mainline - Interstate 94 | 696 | 228577
18-P-2016 | 18 | Passing | Flexible | 07/05/2018 | Aggregate |  | 2 | LWP | Clay |  |  | 61.1 | 3K LINE LASER | Continuous |  | 08/08/2016 | 05/01/2022 | MnROAD Mainline - Interstate 94 | 696 | 228577
18-D-2016 | 18 | Driving | Flexible | 08/13/2018 | Aggregate |  | 1 | LWP | Clay |  |  | 40.1 | 3K LINE LASER | Continuous |  | 08/08/2016 | 05/01/2022 | MnROAD Mainline - Interstate 94 | 735 | 1413710
18-D-2016 | 18 | Driving | Flexible | 08/13/2018 | Aggregate |  | 1 | RWP | Clay |  |  | 55.4 | 3K LINE LASER | Continuous |  | 08/08/2016 | 05/01/2022 | MnROAD Mainline - Interstate 94 | 735 | 1413710
18-D-2016 | 18 | Driving | Flexible | 08/13/2018 | Aggregate |  | 2 | LWP | Clay |  |  | 41.4 | 3K LINE LASER | Continuous |  | 08/08/2016 | 05/01/2022 | MnROAD Mainline - Interstate 94 | 735 | 1413710
18-D-2016 | 18 | Driving | Flexible | 08/13/2018 | Aggregate |  | 2 | RWP | Clay |  |  | 55.4 | 3K LINE LASER | Continuous |  | 08/08/2016 | 05/01/2022 | MnROAD Mainline - Interstate 94 | 735 | 1413710
18-P-2016 | 18 | Passing | Flexible | 08/13/2018 | Aggregate |  | 1 | RWP | Clay |  |  | 52.8 | 3K LINE LASER | Continuous |  | 08/08/2016 | 05/01/2022 | MnROAD Mainline - Interstate 94 | 735 | 259820
18-P-2016 | 18 | Passing | Flexible | 08/13/2018 | Aggregate |  | 1 | LWP | Clay |  |  | 60.5 | 3K LINE LASER | Continuous |  | 08/08/2016 | 05/01/2022 | MnROAD Mainline - Interstate 94 | 735 | 259820
18-P-2016 | 18 | Passing | Flexible | 08/13/2018 | Aggregate |  | 2 | LWP | Clay |  |  | 60.5 | 3K LINE LASER | Continuous |  | 08/08/2016 | 05/01/2022 | MnROAD Mainline - Interstate 94 | 735 | 259820
18-P-2016 | 18 | Passing | Flexible | 08/13/2018 | Aggregate |  | 2 | RWP | Clay |  |  | 52.2 | 3K LINE LASER | Continuous |  | 08/08/2016 | 05/01/2022 | MnROAD Mainline - Interstate 94 | 735 | 259820
18-D-2016 | 18 | Driving | Flexible | 10/02/2018 | Aggregate |  | 1 | RWP | Clay |  |  | 57.3 | 3K LINE LASER | Continuous |  | 08/08/2016 | 05/01/2022 | MnROAD Mainline - Interstate 94 | 785 | 1489907
18-D-2016 | 18 | Driving | Flexible | 10/02/2018 | Aggregate |  | 1 | LWP | Clay |  |  | 41.4 | 3K LINE LASER | Continuous |  | 08/08/2016 | 05/01/2022 | MnROAD Mainline - Interstate 94 | 785 | 1489907
18-D-2016 | 18 | Driving | Flexible | 10/02/2018 | Aggregate |  | 2 | RWP | Clay |  |  | 56 | 3K LINE LASER | Continuous |  | 08/08/2016 | 05/01/2022 | MnROAD Mainline - Interstate 94 | 785 | 1489907
18-D-2016 | 18 | Driving | Flexible | 10/02/2018 | Aggregate |  | 2 | LWP | Clay |  |  | 40.1 | 3K LINE LASER | Continuous |  | 08/08/2016 | 05/01/2022 | MnROAD Mainline - Interstate 94 | 785 | 1489907
18-P-2016 | 18 | Passing | Flexible | 10/02/2018 | Aggregate |  | 1 | LWP | Clay |  |  | 60.5 | 3K LINE LASER | Continuous |  | 08/08/2016 | 05/01/2022 | MnROAD Mainline - Interstate 94 | 785 | 290470
18-P-2016 | 18 | Passing | Flexible | 10/02/2018 | Aggregate |  | 1 | RWP | Clay |  |  | 52.2 | 3K LINE LASER | Continuous |  | 08/08/2016 | 05/01/2022 | MnROAD Mainline - Interstate 94 | 785 | 290470
18-P-2016 | 18 | Passing | Flexible | 10/02/2018 | Aggregate |  | 2 | LWP | Clay |  |  | 60.5 | 3K LINE LASER | Continuous |  | 08/08/2016 | 05/01/2022 | MnROAD Mainline - Interstate 94 | 785 | 290470
18-P-2016 | 18 | Passing | Flexible | 10/02/2018 | Aggregate |  | 2 | RWP | Clay |  |  | 52.2 | 3K LINE LASER | Continuous |  | 08/08/2016 | 05/01/2022 | MnROAD Mainline - Interstate 94 | 785 | 290470
18-D-2016 | 18 | Driving | Flexible | 03/19/2019 | Aggregate |  | 1 | RWP | Clay |  |  | 82.8 | GOCATOR2342 | Continuous |  | 08/08/2016 | 05/01/2022 | MnROAD Mainline - Interstate 94 | 953 | 1791596
18-D-2016 | 18 | Driving | Flexible | 03/19/2019 | Aggregate |  | 1 | LWP | Clay |  |  | 83.4 | GOCATOR2342 | Continuous |  | 08/08/2016 | 05/01/2022 | MnROAD Mainline - Interstate 94 | 953 | 1791596
18-D-2016 | 18 | Driving | Flexible | 03/19/2019 | Aggregate |  | 2 | LWP | Clay |  |  | 84 | GOCATOR2342 | Continuous |  | 08/08/2016 | 05/01/2022 | MnROAD Mainline - Interstate 94 | 953 | 1791596
18-D-2016 | 18 | Driving | Flexible | 03/19/2019 | Aggregate |  | 2 | RWP | Clay |  |  | 81.5 | GOCATOR2342 | Continuous |  | 08/08/2016 | 05/01/2022 | MnROAD Mainline - Interstate 94 | 953 | 1791596
18-P-2016 | 18 | Passing | Flexible | 03/19/2019 | Aggregate |  | 1 | LWP | Clay |  |  | 72.6 | GOCATOR2342 | Continuous |  | 08/08/2016 | 05/01/2022 | MnROAD Mainline - Interstate 94 | 953 | 376307
18-P-2016 | 18 | Passing | Flexible | 03/19/2019 | Aggregate |  | 1 | RWP | Clay |  |  | 97.4 | GOCATOR2342 | Continuous |  | 08/08/2016 | 05/01/2022 | MnROAD Mainline - Interstate 94 | 953 | 376307
18-P-2016 | 18 | Passing | Flexible | 03/19/2019 | Aggregate |  | 2 | RWP | Clay |  |  | 96.8 | GOCATOR2342 | Continuous |  | 08/08/2016 | 05/01/2022 | MnROAD Mainline - Interstate 94 | 953 | 376307
18-P-2016 | 18 | Passing | Flexible | 03/19/2019 | Aggregate |  | 2 | LWP | Clay |  |  | 72.6 | GOCATOR2342 | Continuous |  | 08/08/2016 | 05/01/2022 | MnROAD Mainline - Interstate 94 | 953 | 376307
18-D-2016 | 18 | Driving | Flexible | 05/21/2019 | Aggregate |  | 1 | LWP | Clay |  |  | 45.2 | GOCATOR2342 | Continuous |  | 08/08/2016 | 05/01/2022 | MnROAD Mainline - Interstate 94 | 1016 | 1944150
18-D-2016 | 18 | Driving | Flexible | 05/21/2019 | Aggregate |  | 1 | RWP | Clay |  |  | 62.4 | GOCATOR2342 | Continuous |  | 08/08/2016 | 05/01/2022 | MnROAD Mainline - Interstate 94 | 1016 | 1944150
18-D-2016 | 18 | Driving | Flexible | 05/21/2019 | Aggregate |  | 2 | RWP | Clay |  |  | 61.1 | GOCATOR2342 | Continuous |  | 08/08/2016 | 05/01/2022 | MnROAD Mainline - Interstate 94 | 1016 | 1944150
18-D-2016 | 18 | Driving | Flexible | 05/21/2019 | Aggregate |  | 2 | LWP | Clay |  |  | 45.8 | GOCATOR2342 | Continuous |  | 08/08/2016 | 05/01/2022 | MnROAD Mainline - Interstate 94 | 1016 | 1944150
18-P-2016 | 18 | Passing | Flexible | 05/21/2019 | Aggregate |  | 1 | LWP | Clay |  |  | 61.7 | GOCATOR2342 | Continuous |  | 08/08/2016 | 05/01/2022 | MnROAD Mainline - Interstate 94 | 1016 | 417226
18-P-2016 | 18 | Passing | Flexible | 05/21/2019 | Aggregate |  | 1 | RWP | Clay |  |  | 54.7 | GOCATOR2342 | Continuous |  | 08/08/2016 | 05/01/2022 | MnROAD Mainline - Interstate 94 | 1016 | 417226
18-P-2016 | 18 | Passing | Flexible | 05/21/2019 | Aggregate |  | 2 | RWP | Clay |  |  | 55.4 | GOCATOR2342 | Continuous |  | 08/08/2016 | 05/01/2022 | MnROAD Mainline - Interstate 94 | 1016 | 417226
18-P-2016 | 18 | Passing | Flexible | 05/21/2019 | Aggregate |  | 2 | LWP | Clay |  |  | 61.7 | GOCATOR2342 | Continuous |  | 08/08/2016 | 05/01/2022 | MnROAD Mainline - Interstate 94 | 1016 | 417226
18-D-2016 | 18 | Driving | Flexible | 08/29/2019 | Aggregate |  | 1 | RWP | Clay |  |  | 63.7 | GOCATOR2342 | Continuous |  | 08/08/2016 | 05/01/2022 | MnROAD Mainline - Interstate 94 | 1116 | 2110580
18-D-2016 | 18 | Driving | Flexible | 08/29/2019 | Aggregate |  | 1 | LWP | Clay |  |  | 45.2 | GOCATOR2342 | Continuous |  | 08/08/2016 | 05/01/2022 | MnROAD Mainline - Interstate 94 | 1116 | 2110580
18-D-2016 | 18 | Driving | Flexible | 08/29/2019 | Aggregate |  | 2 | LWP | Clay |  |  | 47.1 | GOCATOR2342 | Continuous |  | 08/08/2016 | 05/01/2022 | MnROAD Mainline - Interstate 94 | 1116 | 2110580
18-D-2016 | 18 | Driving | Flexible | 08/29/2019 | Aggregate |  | 2 | RWP | Clay |  |  | 64.9 | GOCATOR2342 | Continuous |  | 08/08/2016 | 05/01/2022 | MnROAD Mainline - Interstate 94 | 1116 | 2110580
18-P-2016 | 18 | Passing | Flexible | 08/29/2019 | Aggregate |  | 1 | RWP | Clay |  |  | 55.4 | GOCATOR2342 | Continuous |  | 08/08/2016 | 05/01/2022 | MnROAD Mainline - Interstate 94 | 1116 | 502083
18-P-2016 | 18 | Passing | Flexible | 08/29/2019 | Aggregate |  | 1 | LWP | Clay |  |  | 62.4 | GOCATOR2342 | Continuous |  | 08/08/2016 | 05/01/2022 | MnROAD Mainline - Interstate 94 | 1116 | 502083
18-P-2016 | 18 | Passing | Flexible | 08/29/2019 | Aggregate |  | 2 | LWP | Clay |  |  | 61.7 | GOCATOR2342 | Continuous |  | 08/08/2016 | 05/01/2022 | MnROAD Mainline - Interstate 94 | 1116 | 502083
18-P-2016 | 18 | Passing | Flexible | 08/29/2019 | Aggregate |  | 2 | RWP | Clay |  |  | 56.7 | GOCATOR2342 | Continuous |  | 08/08/2016 | 05/01/2022 | MnROAD Mainline - Interstate 94 | 1116 | 502083
18-D-2016 | 18 | Driving | Flexible | 10/24/2019 | Aggregate |  | 1 | LWP | Clay |  |  | 45.2 | GOCATOR2342 | Continuous |  | 08/08/2016 | 05/01/2022 | MnROAD Mainline - Interstate 94 | 1172 | 2226525
18-D-2016 | 18 | Driving | Flexible | 10/24/2019 | Aggregate |  | 1 | RWP | Clay |  |  | 64.9 | GOCATOR2342 | Continuous |  | 08/08/2016 | 05/01/2022 | MnROAD Mainline - Interstate 94 | 1172 | 2226525
18-D-2016 | 18 | Driving | Flexible | 10/24/2019 | Aggregate |  | 2 | LWP | Clay |  |  | 46.5 | GOCATOR2342 | Continuous |  | 08/08/2016 | 05/01/2022 | MnROAD Mainline - Interstate 94 | 1172 | 2226525
18-D-2016 | 18 | Driving | Flexible | 10/24/2019 | Aggregate |  | 2 | RWP | Clay |  |  | 65.6 | GOCATOR2342 | Continuous |  | 08/08/2016 | 05/01/2022 | MnROAD Mainline - Interstate 94 | 1172 | 2226525
18-P-2016 | 18 | Passing | Flexible | 10/24/2019 | Aggregate |  | 1 | LWP | Clay |  |  | 61.7 | GOCATOR2342 | Continuous |  | 08/08/2016 | 05/01/2022 | MnROAD Mainline - Interstate 94 | 1172 | 550837
18-P-2016 | 18 | Passing | Flexible | 10/24/2019 | Aggregate |  | 1 | RWP | Clay |  |  | 54.7 | GOCATOR2342 | Continuous |  | 08/08/2016 | 05/01/2022 | MnROAD Mainline - Interstate 94 | 1172 | 550837
18-P-2016 | 18 | Passing | Flexible | 10/24/2019 | Aggregate |  | 2 | LWP | Clay |  |  | 61.1 | GOCATOR2342 | Continuous |  | 08/08/2016 | 05/01/2022 | MnROAD Mainline - Interstate 94 | 1172 | 550837
18-P-2016 | 18 | Passing | Flexible | 10/24/2019 | Aggregate |  | 2 | RWP | Clay |  |  | 56 | GOCATOR2342 | Continuous |  | 08/08/2016 | 05/01/2022 | MnROAD Mainline - Interstate 94 | 1172 | 550837
18-D-2016 | 18 | Driving | Flexible | 03/09/2020 | Aggregate |  | 1 | LWP | Clay |  |  | 94.9 | GOCATOR2342 | Continuous |  | 08/08/2016 | 05/01/2022 | MnROAD Mainline - Interstate 94 | 1309 | 2549938
18-D-2016 | 18 | Driving | Flexible | 03/09/2020 | Aggregate |  | 1 | RWP | Clay |  |  | 75.1 | GOCATOR2342 | Continuous |  | 08/08/2016 | 05/01/2022 | MnROAD Mainline - Interstate 94 | 1309 | 2549938
18-D-2016 | 18 | Driving | Flexible | 03/09/2020 | Aggregate |  | 2 | RWP | Clay |  |  | 72.6 | GOCATOR2342 | Continuous |  | 08/08/2016 | 05/01/2022 | MnROAD Mainline - Interstate 94 | 1309 | 2549938
18-D-2016 | 18 | Driving | Flexible | 03/09/2020 | Aggregate |  | 2 | LWP | Clay |  |  | 92.9 | GOCATOR2342 | Continuous |  | 08/08/2016 | 05/01/2022 | MnROAD Mainline - Interstate 94 | 1309 | 2549938
18-P-2016 | 18 | Passing | Flexible | 03/09/2020 | Aggregate |  | 1 | RWP | Clay |  |  | 85.3 | GOCATOR2342 | Continuous |  | 08/08/2016 | 05/01/2022 | MnROAD Mainline - Interstate 94 | 1309 | 643707
18-P-2016 | 18 | Passing | Flexible | 03/09/2020 | Aggregate |  | 1 | LWP | Clay |  |  | 70 | GOCATOR2342 | Continuous |  | 08/08/2016 | 05/01/2022 | MnROAD Mainline - Interstate 94 | 1309 | 643707
18-D-2016 | 18 | Driving | Flexible | 08/05/2020 | Aggregate |  | 1 | RWP | Clay |  |  | 74.5 | GOCATOR2342 | Continuous |  | 08/08/2016 | 05/01/2022 | MnROAD Mainline - Interstate 94 | 1458 | 2828551
18-D-2016 | 18 | Driving | Flexible | 08/05/2020 | Aggregate |  | 1 | LWP | Clay |  |  | 59.2 | GOCATOR2342 | Continuous |  | 08/08/2016 | 05/01/2022 | MnROAD Mainline - Interstate 94 | 1458 | 2828551
18-D-2016 | 18 | Driving | Flexible | 08/05/2020 | Aggregate |  | 2 | RWP | Clay |  |  | 74.5 | GOCATOR2342 | Continuous |  | 08/08/2016 | 05/01/2022 | MnROAD Mainline - Interstate 94 | 1458 | 2828551
18-D-2016 | 18 | Driving | Flexible | 08/05/2020 | Aggregate |  | 2 | LWP | Clay |  |  | 60.5 | GOCATOR2342 | Continuous |  | 08/08/2016 | 05/01/2022 | MnROAD Mainline - Interstate 94 | 1458 | 2828551
18-P-2016 | 18 | Passing | Flexible | 08/05/2020 | Aggregate |  | 1 | RWP | Clay |  |  | 61.7 | GOCATOR2342 | Continuous |  | 08/08/2016 | 05/01/2022 | MnROAD Mainline - Interstate 94 | 1458 | 741787
18-P-2016 | 18 | Passing | Flexible | 08/05/2020 | Aggregate |  | 1 | LWP | Clay |  |  | 62.4 | GOCATOR2342 | Continuous |  | 08/08/2016 | 05/01/2022 | MnROAD Mainline - Interstate 94 | 1458 | 741787
18-P-2016 | 18 | Passing | Flexible | 08/05/2020 | Aggregate |  | 2 | RWP | Clay |  |  | 60.5 | GOCATOR2342 | Continuous |  | 08/08/2016 | 05/01/2022 | MnROAD Mainline - Interstate 94 | 1458 | 741787
18-P-2016 | 18 | Passing | Flexible | 08/05/2020 | Aggregate |  | 2 | LWP | Clay |  |  | 63.7 | GOCATOR2342 | Continuous |  | 08/08/2016 | 05/01/2022 | MnROAD Mainline - Interstate 94 | 1458 | 741787
18-D-2016 | 18 | Driving | Flexible | 03/18/2021 | Aggregate |  | 1 | RWP | Clay |  |  | 109.5 | GOCATOR2342 | Continuous |  | 08/08/2016 | 05/01/2022 | MnROAD Mainline - Interstate 94 | 1683 | 3276576
18-D-2016 | 18 | Driving | Flexible | 03/18/2021 | Aggregate |  | 1 | LWP | Clay |  |  | 181.4 | GOCATOR2342 | Continuous |  | 08/08/2016 | 05/01/2022 | MnROAD Mainline - Interstate 94 | 1683 | 3276576
18-D-2016 | 18 | Driving | Flexible | 03/18/2021 | Aggregate |  | 2 | LWP | Clay |  |  | 182.1 | GOCATOR2342 | Continuous |  | 08/08/2016 | 05/01/2022 | MnROAD Mainline - Interstate 94 | 1683 | 3276576
18-D-2016 | 18 | Driving | Flexible | 03/18/2021 | Aggregate |  | 2 | RWP | Clay |  |  | 109.5 | GOCATOR2342 | Continuous |  | 08/08/2016 | 05/01/2022 | MnROAD Mainline - Interstate 94 | 1683 | 3276576
18-P-2016 | 18 | Passing | Flexible | 03/18/2021 | Aggregate |  | 1 | RWP | Clay |  |  | 65.6 | GOCATOR2342 | Continuous |  | 08/08/2016 | 05/01/2022 | MnROAD Mainline - Interstate 94 | 1683 | 892080
18-P-2016 | 18 | Passing | Flexible | 03/18/2021 | Aggregate |  | 1 | LWP | Clay |  |  | 64.3 | GOCATOR2342 | Continuous |  | 08/08/2016 | 05/01/2022 | MnROAD Mainline - Interstate 94 | 1683 | 892080
18-P-2016 | 18 | Passing | Flexible | 03/18/2021 | Aggregate |  | 2 | RWP | Clay |  |  | 64.3 | GOCATOR2342 | Continuous |  | 08/08/2016 | 05/01/2022 | MnROAD Mainline - Interstate 94 | 1683 | 892080
18-P-2016 | 18 | Passing | Flexible | 03/18/2021 | Aggregate |  | 2 | LWP | Clay |  |  | 64.9 | GOCATOR2342 | Continuous |  | 08/08/2016 | 05/01/2022 | MnROAD Mainline - Interstate 94 | 1683 | 892080
18-D-2016 | 18 | Driving | Flexible | 05/12/2021 | Aggregate |  | 1 | LWP | Clay |  |  | 165.5 | GOCATOR2342 | Continuous |  | 08/08/2016 | 05/01/2022 | MnROAD Mainline - Interstate 94 | 1738 | 3276576
18-D-2016 | 18 | Driving | Flexible | 05/12/2021 | Aggregate |  | 1 | RWP | Clay |  |  | 94.9 | GOCATOR2342 | Continuous |  | 08/08/2016 | 05/01/2022 | MnROAD Mainline - Interstate 94 | 1738 | 3276576
18-D-2016 | 18 | Driving | Flexible | 05/12/2021 | Aggregate |  | 2 | LWP | Clay |  |  | 170 | GOCATOR2342 | Continuous |  | 08/08/2016 | 05/01/2022 | MnROAD Mainline - Interstate 94 | 1738 | 3276576
18-D-2016 | 18 | Driving | Flexible | 05/12/2021 | Aggregate |  | 2 | RWP | Clay |  |  | 96.1 | GOCATOR2342 | Continuous |  | 08/08/2016 | 05/01/2022 | MnROAD Mainline - Interstate 94 | 1738 | 3276576
18-P-2016 | 18 | Passing | Flexible | 05/12/2021 | Aggregate |  | 1 | LWP | Clay |  |  | 63.7 | GOCATOR2342 | Continuous |  | 08/08/2016 | 05/01/2022 | MnROAD Mainline - Interstate 94 | 1738 | 892080
18-P-2016 | 18 | Passing | Flexible | 05/12/2021 | Aggregate |  | 1 | RWP | Clay |  |  | 64.9 | GOCATOR2342 | Continuous |  | 08/08/2016 | 05/01/2022 | MnROAD Mainline - Interstate 94 | 1738 | 892080
18-P-2016 | 18 | Passing | Flexible | 05/12/2021 | Aggregate |  | 2 | RWP | Clay |  |  | 64.9 | GOCATOR2342 | Continuous |  | 08/08/2016 | 05/01/2022 | MnROAD Mainline - Interstate 94 | 1738 | 892080
18-P-2016 | 18 | Passing | Flexible | 05/12/2021 | Aggregate |  | 2 | LWP | Clay |  |  | 63.7 | GOCATOR2342 | Continuous |  | 08/08/2016 | 05/01/2022 | MnROAD Mainline - Interstate 94 | 1738 | 892080
18-D-2016 | 18 | Driving | Flexible | 08/16/2021 | Aggregate |  | 1 | RWP | Clay |  |  | 66.2 | GOCATOR2342 | Continuous |  | 08/08/2016 | 05/01/2022 | MnROAD Mainline - Interstate 94 | 1834 | 3436034
18-D-2016 | 18 | Driving | Flexible | 08/16/2021 | Aggregate |  | 1 | LWP | Clay |  |  | 61.1 | GOCATOR2342 | Continuous |  | 08/08/2016 | 05/01/2022 | MnROAD Mainline - Interstate 94 | 1834 | 3436034
18-D-2016 | 18 | Driving | Flexible | 08/16/2021 | Aggregate |  | 2 | LWP | Clay |  |  | 61.1 | GOCATOR2342 | Continuous |  | 08/08/2016 | 05/01/2022 | MnROAD Mainline - Interstate 94 | 1834 | 3436034
18-D-2016 | 18 | Driving | Flexible | 08/16/2021 | Aggregate |  | 2 | RWP | Clay |  |  | 65.6 | GOCATOR2342 | Continuous |  | 08/08/2016 | 05/01/2022 | MnROAD Mainline - Interstate 94 | 1834 | 3436034
18-P-2016 | 18 | Passing | Flexible | 08/16/2021 | Aggregate |  | 1 | RWP | Clay |  |  | 63.7 | GOCATOR2342 | Continuous |  | 08/08/2016 | 05/01/2022 | MnROAD Mainline - Interstate 94 | 1834 | 953249
18-P-2016 | 18 | Passing | Flexible | 08/16/2021 | Aggregate |  | 1 | LWP | Clay |  |  | 64.3 | GOCATOR2342 | Continuous |  | 08/08/2016 | 05/01/2022 | MnROAD Mainline - Interstate 94 | 1834 | 953249
18-P-2016 | 18 | Passing | Flexible | 08/16/2021 | Aggregate |  | 2 | RWP | Clay |  |  | 63.7 | GOCATOR2342 | Continuous |  | 08/08/2016 | 05/01/2022 | MnROAD Mainline - Interstate 94 | 1834 | 953249
18-P-2016 | 18 | Passing | Flexible | 08/16/2021 | Aggregate |  | 2 | LWP | Clay |  |  | 64.9 | GOCATOR2342 | Continuous |  | 08/08/2016 | 05/01/2022 | MnROAD Mainline - Interstate 94 | 1834 | 953249
18-D-2016 | 18 | Driving | Flexible | 11/11/2021 | Aggregate |  | 1 | RWP | Clay |  |  | 66.2 | GOCATOR2342 | Continuous |  | 08/08/2016 | 05/01/2022 | MnROAD Mainline - Interstate 94 | 1921 | 3597524
18-D-2016 | 18 | Driving | Flexible | 11/11/2021 | Aggregate |  | 1 | LWP | Clay |  |  | 60.5 | GOCATOR2342 | Continuous |  | 08/08/2016 | 05/01/2022 | MnROAD Mainline - Interstate 94 | 1921 | 3597524
18-D-2016 | 18 | Driving | Flexible | 11/11/2021 | Aggregate |  | 2 | LWP | Clay |  |  | 60.5 | GOCATOR2342 | Continuous |  | 08/08/2016 | 05/01/2022 | MnROAD Mainline - Interstate 94 | 1921 | 3597524
18-D-2016 | 18 | Driving | Flexible | 11/11/2021 | Aggregate |  | 2 | RWP | Clay |  |  | 66.8 | GOCATOR2342 | Continuous |  | 08/08/2016 | 05/01/2022 | MnROAD Mainline - Interstate 94 | 1921 | 3597524
18-P-2016 | 18 | Passing | Flexible | 11/11/2021 | Aggregate |  | 1 | RWP | Clay |  |  | 66.8 | GOCATOR2342 | Continuous |  | 08/08/2016 | 05/01/2022 | MnROAD Mainline - Interstate 94 | 1921 | 1016689
18-P-2016 | 18 | Passing | Flexible | 11/11/2021 | Aggregate |  | 1 | LWP | Clay |  |  | 65.6 | GOCATOR2342 | Continuous |  | 08/08/2016 | 05/01/2022 | MnROAD Mainline - Interstate 94 | 1921 | 1016689
18-P-2016 | 18 | Passing | Flexible | 11/11/2021 | Aggregate |  | 2 | RWP | Clay |  |  | 65.6 | GOCATOR2342 | Continuous |  | 08/08/2016 | 05/01/2022 | MnROAD Mainline - Interstate 94 | 1921 | 1016689
18-P-2016 | 18 | Passing | Flexible | 11/11/2021 | Aggregate |  | 2 | LWP | Clay |  |  | 64.9 | GOCATOR2342 | Continuous |  | 08/08/2016 | 05/01/2022 | MnROAD Mainline - Interstate 94 | 1921 | 1016689
19-D-2008 | 19 | Driving | Flexible | 11/19/2008 | Aggregate |  | 1 | RWP | Clay | 73.8 |  |  | 3-POINT LASER | Continuous |  | 06/19/2008 | 07/15/2014 | MnROAD Mainline - Interstate 94 | 153
19-D-2008 | 19 | Driving | Flexible | 11/19/2008 | Aggregate |  | 1 | LWP | Clay | 54.7 |  |  | 3-POINT LASER | Continuous |  | 06/19/2008 | 07/15/2014 | MnROAD Mainline - Interstate 94 | 153
19-D-2008 | 19 | Driving | Flexible | 11/19/2008 | Aggregate |  | 2 | RWP | Clay | 72.6 |  |  | 3-POINT LASER | Continuous |  | 06/19/2008 | 07/15/2014 | MnROAD Mainline - Interstate 94 | 153
19-D-2008 | 19 | Driving | Flexible | 11/19/2008 | Aggregate |  | 2 | LWP | Clay | 54.7 |  |  | 3-POINT LASER | Continuous |  | 06/19/2008 | 07/15/2014 | MnROAD Mainline - Interstate 94 | 153
19-P-2008 | 19 | Passing | Flexible | 11/19/2008 | Aggregate |  | 1 | RWP | Clay | 46.5 |  |  | 3-POINT LASER | Continuous |  | 06/19/2008 | 07/15/2014 | MnROAD Mainline - Interstate 94 | 153
19-P-2008 | 19 | Passing | Flexible | 11/19/2008 | Aggregate |  | 1 | LWP | Clay | 59.8 |  |  | 3-POINT LASER | Continuous |  | 06/19/2008 | 07/15/2014 | MnROAD Mainline - Interstate 94 | 153
19-P-2008 | 19 | Passing | Flexible | 11/19/2008 | Aggregate |  | 2 | LWP | Clay | 59.8 |  |  | 3-POINT LASER | Continuous |  | 06/19/2008 | 07/15/2014 | MnROAD Mainline - Interstate 94 | 153
19-P-2008 | 19 | Passing | Flexible | 11/19/2008 | Aggregate |  | 2 | RWP | Clay | 45.8 |  |  | 3-POINT LASER | Continuous |  | 06/19/2008 | 07/15/2014 | MnROAD Mainline - Interstate 94 | 153
19-D-2008 | 19 | Driving | Flexible | 03/17/2009 | Aggregate |  | 1 | LWP | Clay | 55.4 |  |  | 3-POINT LASER | Continuous |  | 06/19/2008 | 07/15/2014 | MnROAD Mainline - Interstate 94 | 271 | 79593
19-D-2008 | 19 | Driving | Flexible | 03/17/2009 | Aggregate |  | 1 | RWP | Clay | 77.7 |  |  | 3-POINT LASER | Continuous |  | 06/19/2008 | 07/15/2014 | MnROAD Mainline - Interstate 94 | 271 | 79593
19-D-2008 | 19 | Driving | Flexible | 03/17/2009 | Aggregate |  | 2 | RWP | Clay | 78.3 |  |  | 3-POINT LASER | Continuous |  | 06/19/2008 | 07/15/2014 | MnROAD Mainline - Interstate 94 | 271 | 79593
19-D-2008 | 19 | Driving | Flexible | 03/17/2009 | Aggregate |  | 2 | LWP | Clay | 56 |  |  | 3-POINT LASER | Continuous |  | 06/19/2008 | 07/15/2014 | MnROAD Mainline - Interstate 94 | 271 | 79593
19-P-2008 | 19 | Passing | Flexible | 03/17/2009 | Aggregate |  | 1 | RWP | Clay | 52.2 |  |  | 3-POINT LASER | Continuous |  | 06/19/2008 | 07/15/2014 | MnROAD Mainline - Interstate 94 | 271 | 16878
19-P-2008 | 19 | Passing | Flexible | 03/17/2009 | Aggregate |  | 1 | LWP | Clay | 63 |  |  | 3-POINT LASER | Continuous |  | 06/19/2008 | 07/15/2014 | MnROAD Mainline - Interstate 94 | 271 | 16878
19-P-2008 | 19 | Passing | Flexible | 03/17/2009 | Aggregate |  | 2 | LWP | Clay | 63.7 |  |  | 3-POINT LASER | Continuous |  | 06/19/2008 | 07/15/2014 | MnROAD Mainline - Interstate 94 | 271 | 16878
19-P-2008 | 19 | Passing | Flexible | 03/17/2009 | Aggregate |  | 2 | RWP | Clay | 50.9 |  |  | 3-POINT LASER | Continuous |  | 06/19/2008 | 07/15/2014 | MnROAD Mainline - Interstate 94 | 271 | 16878
19-D-2008 | 19 | Driving | Flexible | 06/17/2009 | Aggregate |  | 1 | LWP | Clay | 56 |  |  | 3-POINT LASER | Continuous |  | 06/19/2008 | 07/15/2014 | MnROAD Mainline - Interstate 94 | 363 | 270045
19-D-2008 | 19 | Driving | Flexible | 06/17/2009 | Aggregate |  | 1 | RWP | Clay | 75.8 |  |  | 3-POINT LASER | Continuous |  | 06/19/2008 | 07/15/2014 | MnROAD Mainline - Interstate 94 | 363 | 270045
19-D-2008 | 19 | Driving | Flexible | 06/17/2009 | Aggregate |  | 2 | RWP | Clay | 77 |  |  | 3-POINT LASER | Continuous |  | 06/19/2008 | 07/15/2014 | MnROAD Mainline - Interstate 94 | 363 | 270045
19-D-2008 | 19 | Driving | Flexible | 06/17/2009 | Aggregate |  | 2 | LWP | Clay | 56.7 |  |  | 3-POINT LASER | Continuous |  | 06/19/2008 | 07/15/2014 | MnROAD Mainline - Interstate 94 | 363 | 270045
19-P-2008 | 19 | Passing | Flexible | 06/17/2009 | Aggregate |  | 1 | LWP | Clay | 65.6 |  |  | 3-POINT LASER | Continuous |  | 06/19/2008 | 07/15/2014 | MnROAD Mainline - Interstate 94 | 363 | 63351
19-P-2008 | 19 | Passing | Flexible | 06/17/2009 | Aggregate |  | 1 | RWP | Clay | 47.7 |  |  | 3-POINT LASER | Continuous |  | 06/19/2008 | 07/15/2014 | MnROAD Mainline - Interstate 94 | 363 | 63351
19-P-2008 | 19 | Passing | Flexible | 06/17/2009 | Aggregate |  | 2 | LWP | Clay | 69.4 |  |  | 3-POINT LASER | Continuous |  | 06/19/2008 | 07/15/2014 | MnROAD Mainline - Interstate 94 | 363 | 63351
19-P-2008 | 19 | Passing | Flexible | 06/17/2009 | Aggregate |  | 2 | RWP | Clay | 49.7 |  |  | 3-POINT LASER | Continuous |  | 06/19/2008 | 07/15/2014 | MnROAD Mainline - Interstate 94 | 363 | 63351
19-D-2008 | 19 | Driving | Flexible | 11/16/2009 | Aggregate |  | 3 | RWP | Clay | 78.3 | 78.3 |  | 3-POINT LASER AND 1K LINE LASER | Continuous |  | 06/19/2008 | 07/15/2014 | MnROAD Mainline - Interstate 94 | 515 | 581784
19-D-2008 | 19 | Driving | Flexible | 11/16/2009 | Aggregate |  | 4 | RWP | Clay | 77 | 77.7 |  | 3-POINT LASER AND 1K LINE LASER | Continuous |  | 06/19/2008 | 07/15/2014 | MnROAD Mainline - Interstate 94 | 515 | 581784
19-D-2008 | 19 | Driving | Flexible | 11/16/2009 | Aggregate |  | 5 | LWP | Clay | 59.8 | 60.5 |  | 3-POINT LASER AND 1K LINE LASER | Continuous |  | 06/19/2008 | 07/15/2014 | MnROAD Mainline - Interstate 94 | 515 | 581784
19-D-2008 | 19 | Driving | Flexible | 11/16/2009 | Aggregate |  | 6 | LWP | Clay | 59.2 | 59.2 |  | 3-POINT LASER AND 1K LINE LASER | Continuous |  | 06/19/2008 | 07/15/2014 | MnROAD Mainline - Interstate 94 | 515 | 581784
19-P-2008 | 19 | Passing | Flexible | 11/16/2009 | Aggregate |  | 1 | RWP | Clay | 50.9 | 49.7 |  | 3-POINT LASER AND 1K LINE LASER | Continuous |  | 06/19/2008 | 07/15/2014 | MnROAD Mainline - Interstate 94 | 515 | 146302
19-P-2008 | 19 | Passing | Flexible | 11/16/2009 | Aggregate |  | 2 | RWP | Clay | 52.2 | 51.6 |  | 3-POINT LASER AND 1K LINE LASER | Continuous |  | 06/19/2008 | 07/15/2014 | MnROAD Mainline - Interstate 94 | 515 | 146302
19-P-2008 | 19 | Passing | Flexible | 11/16/2009 | Aggregate |  | 7 | LWP | Clay | 72.6 | 73.2 |  | 3-POINT LASER AND 1K LINE LASER | Continuous |  | 06/19/2008 | 07/15/2014 | MnROAD Mainline - Interstate 94 | 515 | 146302
19-P-2008 | 19 | Passing | Flexible | 11/16/2009 | Aggregate |  | 8 | LWP | Clay | 72.6 | 73.2 |  | 3-POINT LASER AND 1K LINE LASER | Continuous |  | 06/19/2008 | 07/15/2014 | MnROAD Mainline - Interstate 94 | 515 | 146302
19-D-2008 | 19 | Driving | Flexible | 03/08/2010 | Aggregate |  | 5 | LWP | Clay | 64.3 | 63.7 |  | 3-POINT LASER AND 1K LINE LASER | Continuous |  | 06/19/2008 | 07/15/2014 | MnROAD Mainline - Interstate 94 | 627 | 818853
19-D-2008 | 19 | Driving | Flexible | 03/08/2010 | Aggregate |  | 6 | RWP | Clay | 83.4 | 84 |  | 3-POINT LASER AND 1K LINE LASER | Continuous |  | 06/19/2008 | 07/15/2014 | MnROAD Mainline - Interstate 94 | 627 | 818853
19-P-2008 | 19 | Passing | Flexible | 03/08/2010 | Aggregate |  | 1 | RWP | Clay | 57.9 | 57.3 |  | 3-POINT LASER AND 1K LINE LASER | Continuous |  | 06/19/2008 | 07/15/2014 | MnROAD Mainline - Interstate 94 | 627 | 200240
19-P-2008 | 19 | Passing | Flexible | 03/08/2010 | Aggregate |  | 2 | RWP | Clay | 57.9 | 57.9 |  | 3-POINT LASER AND 1K LINE LASER | Continuous |  | 06/19/2008 | 07/15/2014 | MnROAD Mainline - Interstate 94 | 627 | 200240
19-P-2008 | 19 | Passing | Flexible | 03/08/2010 | Aggregate |  | 3 | LWP | Clay | 66.2 | 69.4 |  | 3-POINT LASER AND 1K LINE LASER | Continuous |  | 06/19/2008 | 07/15/2014 | MnROAD Mainline - Interstate 94 | 627 | 200240
19-P-2008 | 19 | Passing | Flexible | 03/08/2010 | Aggregate |  | 4 | LWP | Clay | 71.3 | 73.2 |  | 3-POINT LASER AND 1K LINE LASER | Continuous |  | 06/19/2008 | 07/15/2014 | MnROAD Mainline - Interstate 94 | 627 | 200240
19-D-2008 | 19 | Driving | Flexible | 03/31/2010 | Aggregate |  | 1 | RWP | Clay | 75.1 | 75.1 |  | 3-POINT LASER AND 1K LINE LASER | Continuous |  | 06/19/2008 | 07/15/2014 | MnROAD Mainline - Interstate 94 | 650 | 862354
19-D-2008 | 19 | Driving | Flexible | 03/31/2010 | Aggregate |  | 2 | RWP | Clay | 75.8 | 73.8 |  | 3-POINT LASER AND 1K LINE LASER | Continuous |  | 06/19/2008 | 07/15/2014 | MnROAD Mainline - Interstate 94 | 650 | 862354
19-D-2008 | 19 | Driving | Flexible | 03/31/2010 | Aggregate |  | 3 | LWP | Clay | 60.5 | 61.7 |  | 3-POINT LASER AND 1K LINE LASER | Continuous |  | 06/19/2008 | 07/15/2014 | MnROAD Mainline - Interstate 94 | 650 | 862354
19-D-2008 | 19 | Driving | Flexible | 03/31/2010 | Aggregate |  | 4 | LWP | Clay | 59.8 | 61.7 |  | 3-POINT LASER AND 1K LINE LASER | Continuous |  | 06/19/2008 | 07/15/2014 | MnROAD Mainline - Interstate 94 | 650 | 862354
19-P-2008 | 19 | Passing | Flexible | 03/31/2010 | Aggregate |  | 5 | LWP | Clay | 67.5 | 68.1 |  | 3-POINT LASER AND 1K LINE LASER | Continuous |  | 06/19/2008 | 07/15/2014 | MnROAD Mainline - Interstate 94 | 650 | 208644
19-P-2008 | 19 | Passing | Flexible | 03/31/2010 | Aggregate |  | 6 | LWP | Clay | 69.4 | 70 |  | 3-POINT LASER AND 1K LINE LASER | Continuous |  | 06/19/2008 | 07/15/2014 | MnROAD Mainline - Interstate 94 | 650 | 208644
19-P-2008 | 19 | Passing | Flexible | 03/31/2010 | Aggregate |  | 7 | RWP | Clay | 52.2 | 50.9 |  | 3-POINT LASER AND 1K LINE LASER | Continuous |  | 06/19/2008 | 07/15/2014 | MnROAD Mainline - Interstate 94 | 650 | 208644
19-P-2008 | 19 | Passing | Flexible | 03/31/2010 | Aggregate |  | 8 | RWP | Clay | 52.2 | 52.8 |  | 3-POINT LASER AND 1K LINE LASER | Continuous |  | 06/19/2008 | 07/15/2014 | MnROAD Mainline - Interstate 94 | 650 | 208644
19-D-2008 | 19 | Driving | Flexible | 06/07/2010 | Aggregate |  | 1 | RWP | Clay | 79.6 | 85.3 |  | 3-POINT LASER AND 1K LINE LASER | Continuous |  | 06/19/2008 | 07/15/2014 | MnROAD Mainline - Interstate 94 | 718 | 862354
19-D-2008 | 19 | Driving | Flexible | 06/07/2010 | Aggregate |  | 2 | RWP | Clay | 78.9 | 80.2 |  | 3-POINT LASER AND 1K LINE LASER | Continuous |  | 06/19/2008 | 07/15/2014 | MnROAD Mainline - Interstate 94 | 718 | 862354
19-D-2008 | 19 | Driving | Flexible | 06/07/2010 | Aggregate |  | 7 | LWP | Clay | 62.4 | 62.4 |  | 3-POINT LASER AND 1K LINE LASER | Continuous |  | 06/19/2008 | 07/15/2014 | MnROAD Mainline - Interstate 94 | 718 | 862354
19-D-2008 | 19 | Driving | Flexible | 06/07/2010 | Aggregate |  | 8 | LWP | Clay | 62.4 | 63 |  | 3-POINT LASER AND 1K LINE LASER | Continuous |  | 06/19/2008 | 07/15/2014 | MnROAD Mainline - Interstate 94 | 718 | 862354
19-P-2008 | 19 | Passing | Flexible | 06/07/2010 | Aggregate |  | 3 | RWP | Clay | 52.8 | 52.8 |  | 3-POINT LASER AND 1K LINE LASER | Continuous |  | 06/19/2008 | 07/15/2014 | MnROAD Mainline - Interstate 94 | 718 | 208644
19-P-2008 | 19 | Passing | Flexible | 06/07/2010 | Aggregate |  | 4 | RWP | Clay | 51.6 | 50.9 |  | 3-POINT LASER AND 1K LINE LASER | Continuous |  | 06/19/2008 | 07/15/2014 | MnROAD Mainline - Interstate 94 | 718 | 208644
19-P-2008 | 19 | Passing | Flexible | 06/07/2010 | Aggregate |  | 5 | LWP | Clay | 62.4 | 62.4 |  | 3-POINT LASER AND 1K LINE LASER | Continuous |  | 06/19/2008 | 07/15/2014 | MnROAD Mainline - Interstate 94 | 718 | 208644
19-P-2008 | 19 | Passing | Flexible | 06/07/2010 | Aggregate |  | 6 | LWP | Clay | 64.9 | 64.9 |  | 3-POINT LASER AND 1K LINE LASER | Continuous |  | 06/19/2008 | 07/15/2014 | MnROAD Mainline - Interstate 94 | 718 | 208644
19-D-2008 | 19 | Driving | Flexible | 09/21/2010 | Aggregate |  | 1 | RWP | Clay | 78.9 | 78.9 |  | 3-POINT LASER AND 1K LINE LASER | Continuous |  | 06/19/2008 | 07/15/2014 | MnROAD Mainline - Interstate 94 | 824 | 1023005
19-D-2008 | 19 | Driving | Flexible | 09/21/2010 | Aggregate |  | 2 | RWP | Clay | 77 | 77.7 |  | 3-POINT LASER AND 1K LINE LASER | Continuous |  | 06/19/2008 | 07/15/2014 | MnROAD Mainline - Interstate 94 | 824 | 1023005
19-D-2008 | 19 | Driving | Flexible | 09/21/2010 | Aggregate |  | 3 | LWP | Clay | 62.4 | 63.7 |  | 3-POINT LASER AND 1K LINE LASER | Continuous |  | 06/19/2008 | 07/15/2014 | MnROAD Mainline - Interstate 94 | 824 | 1023005
19-D-2008 | 19 | Driving | Flexible | 09/21/2010 | Aggregate |  | 4 | LWP | Clay | 62.4 | 63 |  | 3-POINT LASER AND 1K LINE LASER | Continuous |  | 06/19/2008 | 07/15/2014 | MnROAD Mainline - Interstate 94 | 824 | 1023005
19-P-2008 | 19 | Passing | Flexible | 09/21/2010 | Aggregate |  | 1 | LWP | Clay | 71.3 | 72.6 |  | 3-POINT LASER AND 1K LINE LASER | Continuous |  | 06/19/2008 | 07/15/2014 | MnROAD Mainline - Interstate 94 | 824 | 252481
19-P-2008 | 19 | Passing | Flexible | 09/21/2010 | Aggregate |  | 2 | LWP | Clay | 77 | 70 |  | 3-POINT LASER AND 1K LINE LASER | Continuous |  | 06/19/2008 | 07/15/2014 | MnROAD Mainline - Interstate 94 | 824 | 252481
19-P-2008 | 19 | Passing | Flexible | 09/21/2010 | Aggregate |  | 3 | RWP | Clay | 52.8 | 51.6 |  | 3-POINT LASER AND 1K LINE LASER | Continuous |  | 06/19/2008 | 07/15/2014 | MnROAD Mainline - Interstate 94 | 824 | 252481
19-P-2008 | 19 | Passing | Flexible | 09/21/2010 | Aggregate |  | 4 | RWP | Clay | 51.6 | 52.2 |  | 3-POINT LASER AND 1K LINE LASER | Continuous |  | 06/19/2008 | 07/15/2014 | MnROAD Mainline - Interstate 94 | 824 | 252481
19-D-2008 | 19 | Driving | Flexible | 11/16/2010 | Aggregate |  | 1 | LWP | Clay | 62.4 | 62.4 |  | 3-POINT LASER AND 1K LINE LASER | Continuous |  | 06/19/2008 | 07/15/2014 | MnROAD Mainline - Interstate 94 | 880 | 1143966
19-D-2008 | 19 | Driving | Flexible | 11/16/2010 | Aggregate |  | 2 | LWP | Clay | 63 | 63 |  | 3-POINT LASER AND 1K LINE LASER | Continuous |  | 06/19/2008 | 07/15/2014 | MnROAD Mainline - Interstate 94 | 880 | 1143966
19-D-2008 | 19 | Driving | Flexible | 11/16/2010 | Aggregate |  | 3 | LWP | Clay | 79.6 | 80.2 |  | 3-POINT LASER AND 1K LINE LASER | Continuous |  | 06/19/2008 | 07/15/2014 | MnROAD Mainline - Interstate 94 | 880 | 1143966
19-D-2008 | 19 | Driving | Flexible | 11/16/2010 | Aggregate |  | 4 | LWP | Clay | 77.7 | 78.9 |  | 3-POINT LASER AND 1K LINE LASER | Continuous |  | 06/19/2008 | 07/15/2014 | MnROAD Mainline - Interstate 94 | 880 | 1143966
19-P-2008 | 19 | Passing | Flexible | 11/16/2010 | Aggregate |  | 1 | LWP | Clay | 52.2 | 52.8 |  | 3-POINT LASER AND 1K LINE LASER | Continuous |  | 06/19/2008 | 07/15/2014 | MnROAD Mainline - Interstate 94 | 880 | 282458
19-P-2008 | 19 | Passing | Flexible | 11/16/2010 | Aggregate |  | 2 | LWP | Clay | 52.8 | 53.5 |  | 3-POINT LASER AND 1K LINE LASER | Continuous |  | 06/19/2008 | 07/15/2014 | MnROAD Mainline - Interstate 94 | 880 | 282458
19-P-2008 | 19 | Passing | Flexible | 11/16/2010 | Aggregate |  | 3 | LWP | Clay | 70.7 | 71.3 |  | 3-POINT LASER AND 1K LINE LASER | Continuous |  | 06/19/2008 | 07/15/2014 | MnROAD Mainline - Interstate 94 | 880 | 282458
19-P-2008 | 19 | Passing | Flexible | 11/16/2010 | Aggregate |  | 4 | LWP | Clay | 71.9 | 73.2 |  | 3-POINT LASER AND 1K LINE LASER | Continuous |  | 06/19/2008 | 07/15/2014 | MnROAD Mainline - Interstate 94 | 880 | 282458
19-D-2008 | 19 | Driving | Flexible | 03/16/2011 | Aggregate |  | 1 | RWP | Clay | 89.1 | 89.1 |  | 3-POINT LASER AND 1K LINE LASER | Continuous |  | 06/19/2008 | 07/15/2014 | MnROAD Mainline - Interstate 94 | 1000 | 1399572
19-D-2008 | 19 | Driving | Flexible | 03/16/2011 | Aggregate |  | 2 | LWP | Clay | 68.8 | 68.8 |  | 3-POINT LASER AND 1K LINE LASER | Continuous |  | 06/19/2008 | 07/15/2014 | MnROAD Mainline - Interstate 94 | 1000 | 1399572
19-P-2008 | 19 | Passing | Flexible | 03/16/2011 | Aggregate |  | 3 | RWP | Clay | 65.6 | 64.3 |  | 3-POINT LASER AND 1K LINE LASER | Continuous |  | 06/19/2008 | 07/15/2014 | MnROAD Mainline - Interstate 94 | 1000 | 350483
19-P-2008 | 19 | Passing | Flexible | 03/16/2011 | Aggregate |  | 4 | LWP | Clay | 77.7 | 80.2 |  | 3-POINT LASER AND 1K LINE LASER | Continuous |  | 06/19/2008 | 07/15/2014 | MnROAD Mainline - Interstate 94 | 1000 | 350483
19-D-2008 | 19 | Driving | Flexible | 06/27/2011 | Aggregate |  | 1 | RWP | Clay | 82.8 | 82.1 |  | 3-POINT LASER AND 1K LINE LASER | Continuous |  | 06/19/2008 | 07/15/2014 | MnROAD Mainline - Interstate 94 | 1103 | 1466495
19-D-2008 | 19 | Driving | Flexible | 06/27/2011 | Aggregate |  | 2 | RWP | Clay | 82.1 | 80.8 |  | 3-POINT LASER AND 1K LINE LASER | Continuous |  | 06/19/2008 | 07/15/2014 | MnROAD Mainline - Interstate 94 | 1103 | 1466495
19-D-2008 | 19 | Driving | Flexible | 06/27/2011 | Aggregate |  | 3 | LWP | Clay | 60.5 | 63.7 |  | 3-POINT LASER AND 1K LINE LASER | Continuous |  | 06/19/2008 | 07/15/2014 | MnROAD Mainline - Interstate 94 | 1103 | 1466495
19-D-2008 | 19 | Driving | Flexible | 06/27/2011 | Aggregate |  | 4 | LWP | Clay | 61.1 | 63 |  | 3-POINT LASER AND 1K LINE LASER | Continuous |  | 06/19/2008 | 07/15/2014 | MnROAD Mainline - Interstate 94 | 1103 | 1466495
19-P-2008 | 19 | Passing | Flexible | 06/27/2011 | Aggregate |  | 3 | RWP | Clay | 53.5 | 53.5 |  | 3-POINT LASER AND 1K LINE LASER | Continuous |  | 06/19/2008 | 07/15/2014 | MnROAD Mainline - Interstate 94 | 1103 | 400785
19-P-2008 | 19 | Passing | Flexible | 06/27/2011 | Aggregate |  | 4 | RWP | Clay | 53.5 | 53.5 |  | 3-POINT LASER AND 1K LINE LASER | Continuous |  | 06/19/2008 | 07/15/2014 | MnROAD Mainline - Interstate 94 | 1103 | 400785
19-P-2008 | 19 | Passing | Flexible | 06/27/2011 | Aggregate |  | 5 | LWP | Clay | 71.9 | 71.3 |  | 3-POINT LASER AND 1K LINE LASER | Continuous |  | 06/19/2008 | 07/15/2014 | MnROAD Mainline - Interstate 94 | 1103 | 400785
19-P-2008 | 19 | Passing | Flexible | 06/27/2011 | Aggregate |  | 9 | LWP | Clay | 76.4 | 74.5 |  | 3-POINT LASER AND 1K LINE LASER | Continuous |  | 06/19/2008 | 07/15/2014 | MnROAD Mainline - Interstate 94 | 1103 | 400785
19-D-2008 | 19 | Driving | Flexible | 09/19/2011 | Aggregate |  | 5 | LWP | Clay | 64.9 | 63.7 |  | 3-POINT LASER AND 1K LINE LASER | Continuous |  | 06/19/2008 | 07/15/2014 | MnROAD Mainline - Interstate 94 | 1187 | 1524393
19-D-2008 | 19 | Driving | Flexible | 09/19/2011 | Aggregate |  | 6 | LWP | Clay | 66.2 | 66.2 |  | 3-POINT LASER AND 1K LINE LASER | Continuous |  | 06/19/2008 | 07/15/2014 | MnROAD Mainline - Interstate 94 | 1187 | 1524393
19-D-2008 | 19 | Driving | Flexible | 09/19/2011 | Aggregate |  | 7 | RWP | Clay | 80.8 | 83.4 |  | 3-POINT LASER AND 1K LINE LASER | Continuous |  | 06/19/2008 | 07/15/2014 | MnROAD Mainline - Interstate 94 | 1187 | 1524393
19-D-2008 | 19 | Driving | Flexible | 09/19/2011 | Aggregate |  | 8 | RWP | Clay | 78.9 | 80.8 |  | 3-POINT LASER AND 1K LINE LASER | Continuous |  | 06/19/2008 | 07/15/2014 | MnROAD Mainline - Interstate 94 | 1187 | 1524393
19-P-2008 | 19 | Passing | Flexible | 09/19/2011 | Aggregate |  | 1 | RWP | Clay | 52.8 | 52.2 |  | 3-POINT LASER AND 1K LINE LASER | Continuous |  | 06/19/2008 | 07/15/2014 | MnROAD Mainline - Interstate 94 | 1187 | 415907
19-P-2008 | 19 | Passing | Flexible | 09/19/2011 | Aggregate |  | 2 | RWP | Clay | 52.2 | 50.9 |  | 3-POINT LASER AND 1K LINE LASER | Continuous |  | 06/19/2008 | 07/15/2014 | MnROAD Mainline - Interstate 94 | 1187 | 415907
19-P-2008 | 19 | Passing | Flexible | 09/19/2011 | Aggregate |  | 3 | LWP | Clay | 72.6 | 68.8 |  | 3-POINT LASER AND 1K LINE LASER | Continuous |  | 06/19/2008 | 07/15/2014 | MnROAD Mainline - Interstate 94 | 1187 | 415907
19-P-2008 | 19 | Passing | Flexible | 09/19/2011 | Aggregate |  | 4 | LWP | Clay | 74.5 | 72.6 |  | 3-POINT LASER AND 1K LINE LASER | Continuous |  | 06/19/2008 | 07/15/2014 | MnROAD Mainline - Interstate 94 | 1187 | 415907
19-D-2008 | 19 | Driving | Flexible | 03/19/2012 | Aggregate |  | 3 | RWP | Clay | 80.2 | 80.2 |  | 3-POINT LASER AND 1K LINE LASER | Continuous |  | 06/19/2008 | 07/15/2014 | MnROAD Mainline - Interstate 94 | 1369 | 1821252
19-D-2008 | 19 | Driving | Flexible | 03/19/2012 | Aggregate |  | 4 | LWP | Clay | 65.6 | 66.2 |  | 3-POINT LASER AND 1K LINE LASER | Continuous |  | 06/19/2008 | 07/15/2014 | MnROAD Mainline - Interstate 94 | 1369 | 1821252
19-P-2008 | 19 | Passing | Flexible | 03/19/2012 | Aggregate |  | 1 | LWP | Clay | 71.9 | 72.6 |  | 3-POINT LASER AND 1K LINE LASER | Continuous |  | 06/19/2008 | 07/15/2014 | MnROAD Mainline - Interstate 94 | 1369 | 484217
19-P-2008 | 19 | Passing | Flexible | 03/19/2012 | Aggregate |  | 2 | RWP | Clay | 52.2 | 52.8 |  | 3-POINT LASER AND 1K LINE LASER | Continuous |  | 06/19/2008 | 07/15/2014 | MnROAD Mainline - Interstate 94 | 1369 | 484217
19-D-2008 | 19 | Driving | Flexible | 06/28/2012 | Aggregate |  | 1 | RWP | Clay | 84.7 | 84 |  | 3-POINT LASER AND 1K LINE LASER | Continuous |  | 06/19/2008 | 07/15/2014 | MnROAD Mainline - Interstate 94 | 1470 | 2007576
19-D-2008 | 19 | Driving | Flexible | 06/28/2012 | Aggregate |  | 2 | RWP | Clay | 81.5 | 79.6 |  | 3-POINT LASER AND 1K LINE LASER | Continuous |  | 06/19/2008 | 07/15/2014 | MnROAD Mainline - Interstate 94 | 1470 | 2007576
19-D-2008 | 19 | Driving | Flexible | 06/28/2012 | Aggregate |  | 3 | LWP | Clay | 66.2 | 69.4 |  | 3-POINT LASER AND 1K LINE LASER | Continuous |  | 06/19/2008 | 07/15/2014 | MnROAD Mainline - Interstate 94 | 1470 | 2007576
19-D-2008 | 19 | Driving | Flexible | 06/28/2012 | Aggregate |  | 4 | LWP | Clay | 66.8 | 70 |  | 3-POINT LASER AND 1K LINE LASER | Continuous |  | 06/19/2008 | 07/15/2014 | MnROAD Mainline - Interstate 94 | 1470 | 2007576
19-P-2008 | 19 | Passing | Flexible | 06/28/2012 | Aggregate |  | 5 | LWP | Clay | 77.7 | 77 |  | 3-POINT LASER AND 1K LINE LASER | Continuous |  | 06/19/2008 | 07/15/2014 | MnROAD Mainline - Interstate 94 | 1470 | 532150
19-P-2008 | 19 | Passing | Flexible | 06/28/2012 | Aggregate |  | 6 | LWP | Clay | 73.8 | 73.2 |  | 3-POINT LASER AND 1K LINE LASER | Continuous |  | 06/19/2008 | 07/15/2014 | MnROAD Mainline - Interstate 94 | 1470 | 532150
19-P-2008 | 19 | Passing | Flexible | 06/28/2012 | Aggregate |  | 7 | RWP | Clay | 54.1 | 54.7 |  | 3-POINT LASER AND 1K LINE LASER | Continuous |  | 06/19/2008 | 07/15/2014 | MnROAD Mainline - Interstate 94 | 1470 | 532150
19-P-2008 | 19 | Passing | Flexible | 06/28/2012 | Aggregate |  | 8 | RWP | Clay | 56 | 56 |  | 3-POINT LASER AND 1K LINE LASER | Continuous |  | 06/19/2008 | 07/15/2014 | MnROAD Mainline - Interstate 94 | 1470 | 532150
19-D-2008 | 19 | Driving | Flexible | 09/25/2012 | Aggregate |  | 5 | RWP | Clay | 80.8 | 80.8 |  | 3-POINT LASER AND 1K LINE LASER | Continuous |  | 06/19/2008 | 07/15/2014 | MnROAD Mainline - Interstate 94 | 1559 | 2209141
19-D-2008 | 19 | Driving | Flexible | 09/25/2012 | Aggregate |  | 6 | RWP | Clay | 80.8 | 80.8 |  | 3-POINT LASER AND 1K LINE LASER | Continuous |  | 06/19/2008 | 07/15/2014 | MnROAD Mainline - Interstate 94 | 1559 | 2209141
19-D-2008 | 19 | Driving | Flexible | 09/25/2012 | Aggregate |  | 7 | LWP | Clay | 66.8 | 68.1 |  | 3-POINT LASER AND 1K LINE LASER | Continuous |  | 06/19/2008 | 07/15/2014 | MnROAD Mainline - Interstate 94 | 1559 | 2209141
19-D-2008 | 19 | Driving | Flexible | 09/25/2012 | Aggregate |  | 8 | LWP | Clay | 70.7 | 68.1 |  | 3-POINT LASER AND 1K LINE LASER | Continuous |  | 06/19/2008 | 07/15/2014 | MnROAD Mainline - Interstate 94 | 1559 | 2209141
19-P-2008 | 19 | Passing | Flexible | 09/25/2012 | Aggregate |  | 1 | LWP | Clay | 71.9 | 71.3 |  | 3-POINT LASER AND 1K LINE LASER | Continuous |  | 06/19/2008 | 07/15/2014 | MnROAD Mainline - Interstate 94 | 1559 | 587509
19-P-2008 | 19 | Passing | Flexible | 09/25/2012 | Aggregate |  | 2 | LWP | Clay | 73.2 | 71.3 |  | 3-POINT LASER AND 1K LINE LASER | Continuous |  | 06/19/2008 | 07/15/2014 | MnROAD Mainline - Interstate 94 | 1559 | 587509
19-P-2008 | 19 | Passing | Flexible | 09/25/2012 | Aggregate |  | 3 | RWP | Clay | 52.2 | 52.8 |  | 3-POINT LASER AND 1K LINE LASER | Continuous |  | 06/19/2008 | 07/15/2014 | MnROAD Mainline - Interstate 94 | 1559 | 587509
19-P-2008 | 19 | Passing | Flexible | 09/25/2012 | Aggregate |  | 4 | RWP | Clay | 51.6 | 52.2 |  | 3-POINT LASER AND 1K LINE LASER | Continuous |  | 06/19/2008 | 07/15/2014 | MnROAD Mainline - Interstate 94 | 1559 | 587509
19-D-2008 | 19 | Driving | Flexible | 04/02/2013 | Aggregate |  | 1 | RWP | Clay | 80.2 | 78.9 |  | 3-POINT LASER AND 1K LINE LASER | Continuous |  | 06/19/2008 | 07/15/2014 | MnROAD Mainline - Interstate 94 | 1748 | 2625909
19-D-2008 | 19 | Driving | Flexible | 04/02/2013 | Aggregate |  | 1 | LWP | Clay | 66.2 | 69.4 |  | 3-POINT LASER AND 1K LINE LASER | Continuous |  | 06/19/2008 | 07/15/2014 | MnROAD Mainline - Interstate 94 | 1748 | 2625909
19-D-2008 | 19 | Driving | Flexible | 04/02/2013 | Aggregate |  | 2 | LWP | Clay | 68.1 | 70.7 |  | 3-POINT LASER AND 1K LINE LASER | Continuous |  | 06/19/2008 | 07/15/2014 | MnROAD Mainline - Interstate 94 | 1748 | 2625909
19-D-2008 | 19 | Driving | Flexible | 04/02/2013 | Aggregate |  | 2 | RWP | Clay | 80.8 | 78.3 |  | 3-POINT LASER AND 1K LINE LASER | Continuous |  | 06/19/2008 | 07/15/2014 | MnROAD Mainline - Interstate 94 | 1748 | 2625909
19-P-2008 | 19 | Passing | Flexible | 04/02/2013 | Aggregate |  | 1 | LWP | Clay | 71.9 | 73.2 |  | 3-POINT LASER AND 1K LINE LASER | Continuous |  | 06/19/2008 | 07/15/2014 | MnROAD Mainline - Interstate 94 | 1748 | 680150
19-P-2008 | 19 | Passing | Flexible | 04/02/2013 | Aggregate |  | 1 | RWP | Clay | 56.7 | 56.7 |  | 3-POINT LASER AND 1K LINE LASER | Continuous |  | 06/19/2008 | 07/15/2014 | MnROAD Mainline - Interstate 94 | 1748 | 680150
19-P-2008 | 19 | Passing | Flexible | 04/02/2013 | Aggregate |  | 2 | RWP | Clay | 57.3 | 57.9 |  | 3-POINT LASER AND 1K LINE LASER | Continuous |  | 06/19/2008 | 07/15/2014 | MnROAD Mainline - Interstate 94 | 1748 | 680150
19-P-2008 | 19 | Passing | Flexible | 04/02/2013 | Aggregate |  | 2 | LWP | Clay | 78.3 | 77.7 |  | 3-POINT LASER AND 1K LINE LASER | Continuous |  | 06/19/2008 | 07/15/2014 | MnROAD Mainline - Interstate 94 | 1748 | 680150
19-D-2008 | 19 | Driving | Flexible | 07/10/2013 | Aggregate |  | 3 | RWP | Clay | 87.2 | 89.8 |  | 3-POINT LASER AND 1K LINE LASER | Continuous |  | 06/19/2008 | 07/15/2014 | MnROAD Mainline - Interstate 94 | 1847 | 2680856
19-D-2008 | 19 | Driving | Flexible | 07/10/2013 | Aggregate |  | 4 | RWP | Clay | 84 | 85.3 |  | 3-POINT LASER AND 1K LINE LASER | Continuous |  | 06/19/2008 | 07/15/2014 | MnROAD Mainline - Interstate 94 | 1847 | 2680856
19-D-2008 | 19 | Driving | Flexible | 07/10/2013 | Aggregate |  | 7 | LWP | Clay | 67.5 | 69.4 |  | 3-POINT LASER AND 1K LINE LASER | Continuous |  | 06/19/2008 | 07/15/2014 | MnROAD Mainline - Interstate 94 | 1847 | 2680856
19-D-2008 | 19 | Driving | Flexible | 07/10/2013 | Aggregate |  | 8 | LWP | Clay | 69.4 | 67.5 |  | 3-POINT LASER AND 1K LINE LASER | Continuous |  | 06/19/2008 | 07/15/2014 | MnROAD Mainline - Interstate 94 | 1847 | 2680856
19-P-2008 | 19 | Passing | Flexible | 07/10/2013 | Aggregate |  | 1 | RWP | Clay | 53.5 | 56 |  | 3-POINT LASER AND 1K LINE LASER | Continuous |  | 06/19/2008 | 07/15/2014 | MnROAD Mainline - Interstate 94 | 1847 | 694256
19-P-2008 | 19 | Passing | Flexible | 07/10/2013 | Aggregate |  | 2 | RWP | Clay | 54.7 | 55.4 |  | 3-POINT LASER AND 1K LINE LASER | Continuous |  | 06/19/2008 | 07/15/2014 | MnROAD Mainline - Interstate 94 | 1847 | 694256
19-P-2008 | 19 | Passing | Flexible | 07/10/2013 | Aggregate |  | 5 | LWP | Clay | 77 | 75.8 |  | 3-POINT LASER AND 1K LINE LASER | Continuous |  | 06/19/2008 | 07/15/2014 | MnROAD Mainline - Interstate 94 | 1847 | 694256
19-P-2008 | 19 | Passing | Flexible | 07/10/2013 | Aggregate |  | 6 | LWP | Clay | 77 | 77 |  | 3-POINT LASER AND 1K LINE LASER | Continuous |  | 06/19/2008 | 07/15/2014 | MnROAD Mainline - Interstate 94 | 1847 | 694256
19-D-2008 | 19 | Driving | Flexible | 10/09/2013 | Aggregate |  | 1 | RWP | Clay | 82.8 | 84 |  | 3-POINT LASER AND 1K LINE LASER | Continuous |  | 06/19/2008 | 07/15/2014 | MnROAD Mainline - Interstate 94 | 1938 | 2851563
19-D-2008 | 19 | Driving | Flexible | 10/09/2013 | Aggregate |  | 2 | LWP | Clay | 74.5 | 69.4 |  | 3-POINT LASER AND 1K LINE LASER | Continuous |  | 06/19/2008 | 07/15/2014 | MnROAD Mainline - Interstate 94 | 1938 | 2851563
19-P-2008 | 19 | Passing | Flexible | 10/09/2013 | Aggregate |  | 3 | LWP | Clay | 77.7 | 78.3 |  | 3-POINT LASER AND 1K LINE LASER | Continuous |  | 06/19/2008 | 07/15/2014 | MnROAD Mainline - Interstate 94 | 1938 | 751998
19-P-2008 | 19 | Passing | Flexible | 10/09/2013 | Aggregate |  | 4 | RWP | Clay | 56.7 | 57.3 |  | 3-POINT LASER AND 1K LINE LASER | Continuous |  | 06/19/2008 | 07/15/2014 | MnROAD Mainline - Interstate 94 | 1938 | 751998
19-D-2008 | 19 | Driving | Flexible | 05/13/2014 | Aggregate |  | 1 | RWP | Clay | 85.3 | 87.8 |  | 3-POINT LASER AND 1K LINE LASER | Continuous |  | 06/19/2008 | 07/15/2014 | MnROAD Mainline - Interstate 94 | 2154 | 3277136
19-D-2008 | 19 | Driving | Flexible | 05/13/2014 | Aggregate |  | 1 | LWP | Clay | 69.4 | 71.9 |  | 3-POINT LASER AND 1K LINE LASER | Continuous |  | 06/19/2008 | 07/15/2014 | MnROAD Mainline - Interstate 94 | 2154 | 3277136
19-D-2008 | 19 | Driving | Flexible | 05/13/2014 | Aggregate |  | 2 | LWP | Clay | 67.5 | 70 |  | 3-POINT LASER AND 1K LINE LASER | Continuous |  | 06/19/2008 | 07/15/2014 | MnROAD Mainline - Interstate 94 | 2154 | 3277136
19-D-2008 | 19 | Driving | Flexible | 05/13/2014 | Aggregate |  | 2 | RWP | Clay | 87.2 | 87.8 |  | 3-POINT LASER AND 1K LINE LASER | Continuous |  | 06/19/2008 | 07/15/2014 | MnROAD Mainline - Interstate 94 | 2154 | 3277136
19-P-2008 | 19 | Passing | Flexible | 05/13/2014 | Aggregate |  | 1 | RWP | Clay | 56.7 | 56 |  | 3-POINT LASER AND 1K LINE LASER | Continuous |  | 06/19/2008 | 07/15/2014 | MnROAD Mainline - Interstate 94 | 2154 | 858012
19-P-2008 | 19 | Passing | Flexible | 05/13/2014 | Aggregate |  | 1 | LWP | Clay | 84.7 | 82.8 |  | 3-POINT LASER AND 1K LINE LASER | Continuous |  | 06/19/2008 | 07/15/2014 | MnROAD Mainline - Interstate 94 | 2154 | 858012
19-P-2008 | 19 | Passing | Flexible | 05/13/2014 | Aggregate |  | 2 | RWP | Clay | 58.6 | 56.7 |  | 3-POINT LASER AND 1K LINE LASER | Continuous |  | 06/19/2008 | 07/15/2014 | MnROAD Mainline - Interstate 94 | 2154 | 858012
19-P-2008 | 19 | Passing | Flexible | 05/13/2014 | Aggregate |  | 2 | LWP | Clay | 82.8 | 81.5 |  | 3-POINT LASER AND 1K LINE LASER | Continuous |  | 06/19/2008 | 07/15/2014 | MnROAD Mainline - Interstate 94 | 2154 | 858012
19-D-2014 | 19 | Driving | Flexible | 08/05/2014 | Aggregate |  | 1 | LWP | Clay | 78.9 | 82.1 |  | 3-POINT LASER AND 1K LINE LASER | Continuous |  | 07/16/2014 | 08/07/2016 | MnROAD Mainline - Interstate 94 | 20 | 16507
19-D-2014 | 19 | Driving | Flexible | 08/05/2014 | Aggregate |  | 1 | RWP | Clay | 91.7 | 89.8 |  | 3-POINT LASER AND 1K LINE LASER | Continuous |  | 07/16/2014 | 08/07/2016 | MnROAD Mainline - Interstate 94 | 20 | 16507
19-D-2014 | 19 | Driving | Flexible | 08/05/2014 | Aggregate |  | 2 | RWP | Clay | 91 | 91 |  | 3-POINT LASER AND 1K LINE LASER | Continuous |  | 07/16/2014 | 08/07/2016 | MnROAD Mainline - Interstate 94 | 20 | 16507
19-D-2014 | 19 | Driving | Flexible | 08/05/2014 | Aggregate |  | 2 | LWP | Clay | 73.8 | 75.8 |  | 3-POINT LASER AND 1K LINE LASER | Continuous |  | 07/16/2014 | 08/07/2016 | MnROAD Mainline - Interstate 94 | 20 | 16507
19-P-2014 | 19 | Passing | Flexible | 08/05/2014 | Aggregate |  | 1 | RWP | Clay | 60.5 | 61.7 |  | 3-POINT LASER AND 1K LINE LASER | Continuous |  | 07/16/2014 | 08/07/2016 | MnROAD Mainline - Interstate 94 | 20 | 5276
19-P-2014 | 19 | Passing | Flexible | 08/05/2014 | Aggregate |  | 1 | LWP | Clay | 81.5 | 89.8 |  | 3-POINT LASER AND 1K LINE LASER | Continuous |  | 07/16/2014 | 08/07/2016 | MnROAD Mainline - Interstate 94 | 20 | 5276
19-P-2014 | 19 | Passing | Flexible | 08/05/2014 | Aggregate |  | 2 | RWP | Clay | 61.1 | 61.7 |  | 3-POINT LASER AND 1K LINE LASER | Continuous |  | 07/16/2014 | 08/07/2016 | MnROAD Mainline - Interstate 94 | 20 | 5276
19-P-2014 | 19 | Passing | Flexible | 08/05/2014 | Aggregate |  | 2 | LWP | Clay | 79.6 | 92.9 |  | 3-POINT LASER AND 1K LINE LASER | Continuous |  | 07/16/2014 | 08/07/2016 | MnROAD Mainline - Interstate 94 | 20 | 5276
19-D-2014 | 19 | Driving | Flexible | 10/21/2014 | Aggregate |  | 1 | RWP | Clay | 91 | 93.6 |  | 3-POINT LASER AND 1K LINE LASER | Continuous |  | 07/16/2014 | 08/07/2016 | MnROAD Mainline - Interstate 94 | 97 | 200505
19-D-2014 | 19 | Driving | Flexible | 10/21/2014 | Aggregate |  | 1 | LWP | Clay | 76.4 | 76.4 |  | 3-POINT LASER AND 1K LINE LASER | Continuous |  | 07/16/2014 | 08/07/2016 | MnROAD Mainline - Interstate 94 | 97 | 200505
19-D-2014 | 19 | Driving | Flexible | 10/21/2014 | Aggregate |  | 2 | LWP | Clay | 71.3 | 73.8 |  | 3-POINT LASER AND 1K LINE LASER | Continuous |  | 07/16/2014 | 08/07/2016 | MnROAD Mainline - Interstate 94 | 97 | 200505
19-D-2014 | 19 | Driving | Flexible | 10/21/2014 | Aggregate |  | 2 | RWP | Clay | 92.3 | 92.9 |  | 3-POINT LASER AND 1K LINE LASER | Continuous |  | 07/16/2014 | 08/07/2016 | MnROAD Mainline - Interstate 94 | 97 | 200505
19-P-2014 | 19 | Passing | Flexible | 10/21/2014 | Aggregate |  | 1 | LWP | Clay | 80.2 | 79.6 |  | 3-POINT LASER AND 1K LINE LASER | Continuous |  | 07/16/2014 | 08/07/2016 | MnROAD Mainline - Interstate 94 | 97 | 39202
19-P-2014 | 19 | Passing | Flexible | 10/21/2014 | Aggregate |  | 1 | RWP | Clay | 61.7 | 61.1 |  | 3-POINT LASER AND 1K LINE LASER | Continuous |  | 07/16/2014 | 08/07/2016 | MnROAD Mainline - Interstate 94 | 97 | 39202
19-P-2014 | 19 | Passing | Flexible | 10/21/2014 | Aggregate |  | 2 | LWP | Clay | 81.5 | 71.3 |  | 3-POINT LASER AND 1K LINE LASER | Continuous |  | 07/16/2014 | 08/07/2016 | MnROAD Mainline - Interstate 94 | 97 | 39202
19-P-2014 | 19 | Passing | Flexible | 10/21/2014 | Aggregate |  | 2 | RWP | Clay | 64.3 | 64.3 |  | 3-POINT LASER AND 1K LINE LASER | Continuous |  | 07/16/2014 | 08/07/2016 | MnROAD Mainline - Interstate 94 | 97 | 39202
19-D-2014 | 19 | Driving | Flexible | 03/16/2015 | Aggregate |  | 1 | RWP | Clay | 92.9 | 92.9 |  | 3-POINT LASER AND 1K LINE LASER | Continuous |  | 07/16/2014 | 08/07/2016 | MnROAD Mainline - Interstate 94 | 243 | 576614
19-D-2014 | 19 | Driving | Flexible | 03/16/2015 | Aggregate |  | 1 | LWP | Clay | 72.6 | 74.5 |  | 3-POINT LASER AND 1K LINE LASER | Continuous |  | 07/16/2014 | 08/07/2016 | MnROAD Mainline - Interstate 94 | 243 | 576614
19-D-2014 | 19 | Driving | Flexible | 03/16/2015 | Aggregate |  | 2 | RWP | Clay | 93.6 | 92.3 |  | 3-POINT LASER AND 1K LINE LASER | Continuous |  | 07/16/2014 | 08/07/2016 | MnROAD Mainline - Interstate 94 | 243 | 576614
19-D-2014 | 19 | Driving | Flexible | 03/16/2015 | Aggregate |  | 2 | LWP | Clay | 73.8 | 75.1 |  | 3-POINT LASER AND 1K LINE LASER | Continuous |  | 07/16/2014 | 08/07/2016 | MnROAD Mainline - Interstate 94 | 243 | 576614
19-P-2014 | 19 | Passing | Flexible | 03/16/2015 | Aggregate |  | 1 | RWP | Clay | 55.4 | 57.9 |  | 3-POINT LASER AND 1K LINE LASER | Continuous |  | 07/16/2014 | 08/07/2016 | MnROAD Mainline - Interstate 94 | 243 | 52108
19-P-2014 | 19 | Passing | Flexible | 03/16/2015 | Aggregate |  | 1 | LWP | Clay | 87.8 | 88.5 |  | 3-POINT LASER AND 1K LINE LASER | Continuous |  | 07/16/2014 | 08/07/2016 | MnROAD Mainline - Interstate 94 | 243 | 52108
19-P-2014 | 19 | Passing | Flexible | 03/16/2015 | Aggregate |  | 2 | RWP | Clay | 59.2 | 59.8 |  | 3-POINT LASER AND 1K LINE LASER | Continuous |  | 07/16/2014 | 08/07/2016 | MnROAD Mainline - Interstate 94 | 243 | 52108
19-P-2014 | 19 | Passing | Flexible | 03/16/2015 | Aggregate |  | 2 | LWP | Clay | 83.4 | 83.4 |  | 3-POINT LASER AND 1K LINE LASER | Continuous |  | 07/16/2014 | 08/07/2016 | MnROAD Mainline - Interstate 94 | 243 | 52108
19-D-2014 | 19 | Driving | Flexible | 05/12/2015 | Aggregate |  | 1 | RWP | Clay | 89.8 | 90.4 |  | 3-POINT LASER AND 1K LINE LASER | Continuous |  | 07/16/2014 | 08/07/2016 | MnROAD Mainline - Interstate 94 | 300 | 685350
19-D-2014 | 19 | Driving | Flexible | 05/12/2015 | Aggregate |  | 1 | LWP | Clay | 73.2 | 77.7 |  | 3-POINT LASER AND 1K LINE LASER | Continuous |  | 07/16/2014 | 08/07/2016 | MnROAD Mainline - Interstate 94 | 300 | 685350
19-D-2014 | 19 | Driving | Flexible | 05/12/2015 | Aggregate |  | 2 | RWP | Clay | 92.3 | 93.6 |  | 3-POINT LASER AND 1K LINE LASER | Continuous |  | 07/16/2014 | 08/07/2016 | MnROAD Mainline - Interstate 94 | 300 | 685350
19-D-2014 | 19 | Driving | Flexible | 05/12/2015 | Aggregate |  | 2 | LWP | Clay | 69.4 | 71.3 |  | 3-POINT LASER AND 1K LINE LASER | Continuous |  | 07/16/2014 | 08/07/2016 | MnROAD Mainline - Interstate 94 | 300 | 685350
19-P-2014 | 19 | Passing | Flexible | 05/12/2015 | Aggregate |  | 1 | RWP | Clay | 60.5 | 60.5 |  | 3-POINT LASER AND 1K LINE LASER | Continuous |  | 07/16/2014 | 08/07/2016 | MnROAD Mainline - Interstate 94 | 300 | 56715
19-P-2014 | 19 | Passing | Flexible | 05/12/2015 | Aggregate |  | 1 | LWP | Clay | 80.2 | 80.2 |  | 3-POINT LASER AND 1K LINE LASER | Continuous |  | 07/16/2014 | 08/07/2016 | MnROAD Mainline - Interstate 94 | 300 | 56715
19-P-2014 | 19 | Passing | Flexible | 05/12/2015 | Aggregate |  | 2 | LWP | Clay | 85.3 | 84 |  | 3-POINT LASER AND 1K LINE LASER | Continuous |  | 07/16/2014 | 08/07/2016 | MnROAD Mainline - Interstate 94 | 300 | 56715
19-P-2014 | 19 | Passing | Flexible | 05/12/2015 | Aggregate |  | 2 | RWP | Clay | 56 | 56.7 |  | 3-POINT LASER AND 1K LINE LASER | Continuous |  | 07/16/2014 | 08/07/2016 | MnROAD Mainline - Interstate 94 | 300 | 56715
19-D-2014 | 19 | Driving | Flexible | 09/29/2015 | Aggregate |  | 1 | RWP | Clay | 102.5 | 89.8 |  | 3-POINT LASER AND 1K LINE LASER | Continuous |  | 07/16/2014 | 08/07/2016 | MnROAD Mainline - Interstate 94 | 440 | 1002347
19-D-2014 | 19 | Driving | Flexible | 09/29/2015 | Aggregate |  | 1 | LWP | Clay |  |  | 74.5 | 3K LINE LASER | Continuous |  | 07/16/2014 | 08/07/2016 | MnROAD Mainline - Interstate 94 | 440 | 1002347
19-D-2014 | 19 | Driving | Flexible | 09/29/2015 | Aggregate |  | 2 | RWP | Clay | 94.9 | 89.8 |  | 3-POINT LASER AND 1K LINE LASER | Continuous |  | 07/16/2014 | 08/07/2016 | MnROAD Mainline - Interstate 94 | 440 | 1002347
19-D-2014 | 19 | Driving | Flexible | 09/29/2015 | Aggregate |  | 2 | LWP | Clay |  |  | 71.9 | 3K LINE LASER | Continuous |  | 07/16/2014 | 08/07/2016 | MnROAD Mainline - Interstate 94 | 440 | 1002347
19-P-2014 | 19 | Passing | Flexible | 09/29/2015 | Aggregate |  | 1 | LWP | Clay |  |  | 70.7 | 3K LINE LASER | Continuous |  | 07/16/2014 | 08/07/2016 | MnROAD Mainline - Interstate 94 | 440 | 68778
19-P-2014 | 19 | Passing | Flexible | 09/29/2015 | Aggregate |  | 1 | RWP | Clay | 58.6 | 54.7 |  | 3-POINT LASER AND 1K LINE LASER | Continuous |  | 07/16/2014 | 08/07/2016 | MnROAD Mainline - Interstate 94 | 440 | 68778
19-P-2014 | 19 | Passing | Flexible | 09/29/2015 | Aggregate |  | 2 | LWP | Clay |  |  | 71.9 | 3K LINE LASER | Continuous |  | 07/16/2014 | 08/07/2016 | MnROAD Mainline - Interstate 94 | 440 | 68778
19-P-2014 | 19 | Passing | Flexible | 09/29/2015 | Aggregate |  | 2 | RWP | Clay | 64.3 | 57.9 |  | 3-POINT LASER AND 1K LINE LASER | Continuous |  | 07/16/2014 | 08/07/2016 | MnROAD Mainline - Interstate 94 | 440 | 68778
19-D-2014 | 19 | Driving | Flexible | 03/01/2016 | Aggregate |  | 1 | LWP | Clay |  |  | 71.3 | 3K LINE LASER | Continuous |  | 07/16/2014 | 08/07/2016 | MnROAD Mainline - Interstate 94 | 594 | 1370936
19-D-2014 | 19 | Driving | Flexible | 03/01/2016 | Aggregate |  | 1 | RWP | Clay | 94.2 | 94.9 |  | 3-POINT LASER AND 1K LINE LASER | Continuous |  | 07/16/2014 | 08/07/2016 | MnROAD Mainline - Interstate 94 | 594 | 1370936
19-D-2014 | 19 | Driving | Flexible | 03/01/2016 | Aggregate |  | 2 | RWP | Clay | 98 | 98 |  | 3-POINT LASER AND 1K LINE LASER | Continuous |  | 07/16/2014 | 08/07/2016 | MnROAD Mainline - Interstate 94 | 594 | 1370936
19-D-2014 | 19 | Driving | Flexible | 03/01/2016 | Aggregate |  | 2 | LWP | Clay |  |  | 71.3 | 3K LINE LASER | Continuous |  | 07/16/2014 | 08/07/2016 | MnROAD Mainline - Interstate 94 | 594 | 1370936
19-D-2014 | 19 | Driving | Flexible | 03/01/2016 | Aggregate |  | 3 | LWP | Clay |  |  | 73.2 | 3K LINE LASER | Continuous |  | 07/16/2014 | 08/07/2016 | MnROAD Mainline - Interstate 94 | 594 | 1370936
19-D-2014 | 19 | Driving | Flexible | 03/01/2016 | Aggregate |  | 3 | RWP | Clay | 93.6 | 128.6 |  | 3-POINT LASER AND 1K LINE LASER | Continuous |  | 07/16/2014 | 08/07/2016 | MnROAD Mainline - Interstate 94 | 594 | 1370936
19-P-2014 | 19 | Passing | Flexible | 03/01/2016 | Aggregate |  | 1 | RWP | Clay | 62.4 | 63 |  | 3-POINT LASER AND 1K LINE LASER | Continuous |  | 07/16/2014 | 08/07/2016 | MnROAD Mainline - Interstate 94 | 594 | 149419
19-P-2014 | 19 | Passing | Flexible | 03/01/2016 | Aggregate |  | 1 | LWP | Clay |  |  | 78.3 | 3K LINE LASER | Continuous |  | 07/16/2014 | 08/07/2016 | MnROAD Mainline - Interstate 94 | 594 | 149419
19-P-2014 | 19 | Passing | Flexible | 03/01/2016 | Aggregate |  | 2 | LWP | Clay |  |  | 80.2 | 3K LINE LASER | Continuous |  | 07/16/2014 | 08/07/2016 | MnROAD Mainline - Interstate 94 | 594 | 149419
19-P-2014 | 19 | Passing | Flexible | 03/01/2016 | Aggregate |  | 2 | RWP | Clay | 63.7 | 65.6 |  | 3-POINT LASER AND 1K LINE LASER | Continuous |  | 07/16/2014 | 08/07/2016 | MnROAD Mainline - Interstate 94 | 594 | 149419
19-D-2014 | 19 | Driving | Flexible | 03/22/2016 | Aggregate |  | 1 | RWP | Clay | 71.3 | 90.4 |  | 3-POINT LASER AND 1K LINE LASER | Continuous |  | 07/16/2014 | 08/07/2016 | MnROAD Mainline - Interstate 94 | 615 | 1418853
19-D-2014 | 19 | Driving | Flexible | 03/22/2016 | Aggregate |  | 1 | LWP | Clay |  |  | 91 | 3K LINE LASER | Continuous |  | 07/16/2014 | 08/07/2016 | MnROAD Mainline - Interstate 94 | 615 | 1418853
19-D-2014 | 19 | Driving | Flexible | 03/22/2016 | Aggregate |  | 2 | LWP | Clay |  |  | 91 | 3K LINE LASER | Continuous |  | 07/16/2014 | 08/07/2016 | MnROAD Mainline - Interstate 94 | 615 | 1418853
19-D-2014 | 19 | Driving | Flexible | 03/22/2016 | Aggregate |  | 2 | RWP | Clay | 72.6 | 89.1 |  | 3-POINT LASER AND 1K LINE LASER | Continuous |  | 07/16/2014 | 08/07/2016 | MnROAD Mainline - Interstate 94 | 615 | 1418853
19-P-2014 | 19 | Passing | Flexible | 03/22/2016 | Aggregate |  | 1 | LWP | Clay |  |  | 62.4 | 3K LINE LASER | Continuous |  | 07/16/2014 | 08/07/2016 | MnROAD Mainline - Interstate 94 | 615 | 159140
19-P-2014 | 19 | Passing | Flexible | 03/22/2016 | Aggregate |  | 1 | RWP | Clay | 78.9 | 61.7 |  | 3-POINT LASER AND 1K LINE LASER | Continuous |  | 07/16/2014 | 08/07/2016 | MnROAD Mainline - Interstate 94 | 615 | 159140
19-P-2014 | 19 | Passing | Flexible | 03/22/2016 | Aggregate |  | 2 | RWP | Clay | 82.1 | 57.3 |  | 3-POINT LASER AND 1K LINE LASER | Continuous |  | 07/16/2014 | 08/07/2016 | MnROAD Mainline - Interstate 94 | 615 | 159140
19-P-2014 | 19 | Passing | Flexible | 03/22/2016 | Aggregate |  | 2 | LWP | Clay |  |  | 58.6 | 3K LINE LASER | Continuous |  | 07/16/2014 | 08/07/2016 | MnROAD Mainline - Interstate 94 | 615 | 159140
19-D-2014 | 19 | Driving | Flexible | 05/16/2016 | Aggregate |  | 1 | RWP | Clay |  | 91.7 |  | 1K LINE LASER | Continuous |  | 07/16/2014 | 08/07/2016 | MnROAD Mainline - Interstate 94 | 670 | 1560904
19-D-2014 | 19 | Driving | Flexible | 05/16/2016 | Aggregate |  | 1 | LWP | Clay |  |  | 75.1 | 3K LINE LASER | Continuous |  | 07/16/2014 | 08/07/2016 | MnROAD Mainline - Interstate 94 | 670 | 1560904
19-D-2014 | 19 | Driving | Flexible | 05/16/2016 | Aggregate |  | 2 | RWP | Clay |  | 92.9 |  | 1K LINE LASER | Continuous |  | 07/16/2014 | 08/07/2016 | MnROAD Mainline - Interstate 94 | 670 | 1560904
19-D-2014 | 19 | Driving | Flexible | 05/16/2016 | Aggregate |  | 2 | LWP | Clay |  |  | 75.1 | 3K LINE LASER | Continuous |  | 07/16/2014 | 08/07/2016 | MnROAD Mainline - Interstate 94 | 670 | 1560904
19-P-2014 | 19 | Passing | Flexible | 05/16/2016 | Aggregate |  | 1 | LWP | Clay |  |  | 70.7 | 3K LINE LASER | Continuous |  | 07/16/2014 | 08/07/2016 | MnROAD Mainline - Interstate 94 | 670 | 192652
19-P-2014 | 19 | Passing | Flexible | 05/16/2016 | Aggregate |  | 1 | RWP | Clay |  | 57.3 |  | 1K LINE LASER | Continuous |  | 07/16/2014 | 08/07/2016 | MnROAD Mainline - Interstate 94 | 670 | 192652
19-P-2014 | 19 | Passing | Flexible | 05/16/2016 | Aggregate |  | 2 | LWP | Clay |  |  | 70 | 3K LINE LASER | Continuous |  | 07/16/2014 | 08/07/2016 | MnROAD Mainline - Interstate 94 | 670 | 192652
19-P-2014 | 19 | Passing | Flexible | 05/16/2016 | Aggregate |  | 2 | RWP | Clay |  | 59.2 |  | 1K LINE LASER | Continuous |  | 07/16/2014 | 08/07/2016 | MnROAD Mainline - Interstate 94 | 670 | 192652
19-D-2016 | 19 | Driving | Flexible | 08/31/2016 | Aggregate |  | 1 | LWP | Clay |  |  | 43.9 | 3K LINE LASER | Continuous |  | 08/08/2016 | 05/01/2022 | MnROAD Mainline - Interstate 94 | 23
19-D-2016 | 19 | Driving | Flexible | 08/31/2016 | Aggregate |  | 1 | RWP | Clay | 50.3 | 46.5 |  | 3-POINT LASER AND 1K LINE LASER | Continuous |  | 08/08/2016 | 05/01/2022 | MnROAD Mainline - Interstate 94 | 23
19-D-2016 | 19 | Driving | Flexible | 08/31/2016 | Aggregate |  | 2 | LWP | Clay |  |  | 43.3 | 3K LINE LASER | Continuous |  | 08/08/2016 | 05/01/2022 | MnROAD Mainline - Interstate 94 | 23
19-D-2016 | 19 | Driving | Flexible | 08/31/2016 | Aggregate |  | 2 | RWP | Clay | 49 | 46.5 |  | 3-POINT LASER AND 1K LINE LASER | Continuous |  | 08/08/2016 | 05/01/2022 | MnROAD Mainline - Interstate 94 | 23
19-D-2016 | 19 | Driving | Flexible | 08/31/2016 | Aggregate |  | 3 | RWP | Clay | 59.8 | 57.9 |  | 3-POINT LASER AND 1K LINE LASER | Continuous |  | 08/08/2016 | 05/01/2022 | MnROAD Mainline - Interstate 94 | 23
19-D-2016 | 19 | Driving | Flexible | 08/31/2016 | Aggregate |  | 3 | LWP | Clay |  |  | 56.7 | 3K LINE LASER | Continuous |  | 08/08/2016 | 05/01/2022 | MnROAD Mainline - Interstate 94 | 23
19-D-2016 | 19 | Driving | Flexible | 08/31/2016 | Aggregate |  | 4 | LWP | Clay |  |  | 57.9 | 3K LINE LASER | Continuous |  | 08/08/2016 | 05/01/2022 | MnROAD Mainline - Interstate 94 | 23
19-D-2016 | 19 | Driving | Flexible | 08/31/2016 | Aggregate |  | 4 | RWP | Clay | 62.4 | 59.2 |  | 3-POINT LASER AND 1K LINE LASER | Continuous |  | 08/08/2016 | 05/01/2022 | MnROAD Mainline - Interstate 94 | 23
19-D-2016 | 19 | Driving | Flexible | 10/20/2016 | Aggregate |  | 1 | LWP | Clay |  |  | 39.5 | 3K LINE LASER | Continuous |  | 08/08/2016 | 05/01/2022 | MnROAD Mainline - Interstate 94 | 73
19-D-2016 | 19 | Driving | Flexible | 10/20/2016 | Aggregate |  | 1 | RWP | Clay | 47.1 | 46.5 |  | 3-POINT LASER AND 1K LINE LASER | Continuous |  | 08/08/2016 | 05/01/2022 | MnROAD Mainline - Interstate 94 | 73
19-D-2016 | 19 | Driving | Flexible | 10/20/2016 | Aggregate |  | 2 | RWP | Clay | 46.5 | 45.8 |  | 3-POINT LASER AND 1K LINE LASER | Continuous |  | 08/08/2016 | 05/01/2022 | MnROAD Mainline - Interstate 94 | 73
19-D-2016 | 19 | Driving | Flexible | 10/20/2016 | Aggregate |  | 2 | LWP | Clay |  |  | 41.4 | 3K LINE LASER | Continuous |  | 08/08/2016 | 05/01/2022 | MnROAD Mainline - Interstate 94 | 73
19-P-2016 | 19 | Passing | Flexible | 10/20/2016 | Aggregate |  | 1 | LWP | Clay |  |  | 53.5 | 3K LINE LASER | Continuous |  | 08/08/2016 | 05/01/2022 | MnROAD Mainline - Interstate 94 | 73
19-P-2016 | 19 | Passing | Flexible | 10/20/2016 | Aggregate |  | 1 | RWP | Clay | 60.5 | 57.3 |  | 3-POINT LASER AND 1K LINE LASER | Continuous |  | 08/08/2016 | 05/01/2022 | MnROAD Mainline - Interstate 94 | 73
19-P-2016 | 19 | Passing | Flexible | 10/20/2016 | Aggregate |  | 2 | LWP | Clay |  |  | 53.5 | 3K LINE LASER | Continuous |  | 08/08/2016 | 05/01/2022 | MnROAD Mainline - Interstate 94 | 73
19-P-2016 | 19 | Passing | Flexible | 10/20/2016 | Aggregate |  | 2 | RWP | Clay | 61.1 | 57.3 |  | 3-POINT LASER AND 1K LINE LASER | Continuous |  | 08/08/2016 | 05/01/2022 | MnROAD Mainline - Interstate 94 | 73
19-P-2016 | 19 | Passing | Flexible | 10/20/2016 | Aggregate |  | 3 | RWP | Clay | 60.5 | 57.3 |  | 3-POINT LASER AND 1K LINE LASER | Continuous |  | 08/08/2016 | 05/01/2022 | MnROAD Mainline - Interstate 94 | 73
19-P-2016 | 19 | Passing | Flexible | 10/20/2016 | Aggregate |  | 3 | LWP | Clay |  |  | 53.5 | 3K LINE LASER | Continuous |  | 08/08/2016 | 05/01/2022 | MnROAD Mainline - Interstate 94 | 73
19-P-2016 | 19 | Passing | Flexible | 10/20/2016 | Aggregate |  | 4 | LWP | Clay |  |  | 53.5 | 3K LINE LASER | Continuous |  | 08/08/2016 | 05/01/2022 | MnROAD Mainline - Interstate 94 | 73
19-P-2016 | 19 | Passing | Flexible | 10/20/2016 | Aggregate |  | 4 | RWP | Clay | 61.1 | 57.3 |  | 3-POINT LASER AND 1K LINE LASER | Continuous |  | 08/08/2016 | 05/01/2022 | MnROAD Mainline - Interstate 94 | 73
19-D-2016 | 19 | Driving | Flexible | 03/20/2017 | Aggregate |  | 1 | RWP | Clay |  |  | 43.3 | 3K LINE LASER | Continuous |  | 08/08/2016 | 05/01/2022 | MnROAD Mainline - Interstate 94 | 224 | 362835
19-D-2016 | 19 | Driving | Flexible | 03/20/2017 | Aggregate |  | 1 | LWP | Clay |  |  | 39.5 | 3K LINE LASER | Continuous |  | 08/08/2016 | 05/01/2022 | MnROAD Mainline - Interstate 94 | 224 | 362835
19-D-2016 | 19 | Driving | Flexible | 03/20/2017 | Aggregate |  | 2 | LWP | Clay |  |  | 39.5 | 3K LINE LASER | Continuous |  | 08/08/2016 | 05/01/2022 | MnROAD Mainline - Interstate 94 | 224 | 362835
19-D-2016 | 19 | Driving | Flexible | 03/20/2017 | Aggregate |  | 2 | RWP | Clay |  |  | 42.7 | 3K LINE LASER | Continuous |  | 08/08/2016 | 05/01/2022 | MnROAD Mainline - Interstate 94 | 224 | 362835
19-P-2016 | 19 | Passing | Flexible | 03/20/2017 | Aggregate |  | 2 | RWP | Clay |  |  | 56 | 3K LINE LASER | Continuous |  | 08/08/2016 | 05/01/2022 | MnROAD Mainline - Interstate 94 | 224 | 69643
19-P-2016 | 19 | Passing | Flexible | 03/20/2017 | Aggregate |  | 2 | LWP | Clay |  |  | 52.8 | 3K LINE LASER | Continuous |  | 08/08/2016 | 05/01/2022 | MnROAD Mainline - Interstate 94 | 224 | 69643
19-P-2016 | 19 | Passing | Flexible | 03/20/2017 | Aggregate |  | 3 | RWP | Clay |  |  | 57.3 | 3K LINE LASER | Continuous |  | 08/08/2016 | 05/01/2022 | MnROAD Mainline - Interstate 94 | 224 | 69643
19-P-2016 | 19 | Passing | Flexible | 03/20/2017 | Aggregate |  | 3 | LWP | Clay |  |  | 52.8 | 3K LINE LASER | Continuous |  | 08/08/2016 | 05/01/2022 | MnROAD Mainline - Interstate 94 | 224 | 69643
19-D-2016 | 19 | Driving | Flexible | 09/08/2017 | Aggregate |  | 1 | LWP | Clay |  |  | 41.4 | 3K LINE LASER | Continuous |  | 08/08/2016 | 05/01/2022 | MnROAD Mainline - Interstate 94 | 396 | 533025
19-D-2016 | 19 | Driving | Flexible | 09/08/2017 | Aggregate |  | 1 | RWP | Clay |  |  | 39.5 | 3K LINE LASER | Continuous |  | 08/08/2016 | 05/01/2022 | MnROAD Mainline - Interstate 94 | 396 | 533025
19-D-2016 | 19 | Driving | Flexible | 09/08/2017 | Aggregate |  | 2 | RWP | Clay |  |  | 42 | 3K LINE LASER | Continuous |  | 08/08/2016 | 05/01/2022 | MnROAD Mainline - Interstate 94 | 396 | 533025
19-D-2016 | 19 | Driving | Flexible | 09/08/2017 | Aggregate |  | 2 | LWP | Clay |  |  | 40.7 | 3K LINE LASER | Continuous |  | 08/08/2016 | 05/01/2022 | MnROAD Mainline - Interstate 94 | 396 | 533025
19-P-2016 | 19 | Passing | Flexible | 09/08/2017 | Aggregate |  | 1 | LWP | Clay |  |  | 52.8 | 3K LINE LASER | Continuous |  | 08/08/2016 | 05/01/2022 | MnROAD Mainline - Interstate 94 | 396 | 91572
19-P-2016 | 19 | Passing | Flexible | 09/08/2017 | Aggregate |  | 1 | RWP | Clay |  |  | 56 | 3K LINE LASER | Continuous |  | 08/08/2016 | 05/01/2022 | MnROAD Mainline - Interstate 94 | 396 | 91572
19-P-2016 | 19 | Passing | Flexible | 09/08/2017 | Aggregate |  | 2 | LWP | Clay |  |  | 53.5 | 3K LINE LASER | Continuous |  | 08/08/2016 | 05/01/2022 | MnROAD Mainline - Interstate 94 | 396 | 91572
19-P-2016 | 19 | Passing | Flexible | 09/08/2017 | Aggregate |  | 2 | RWP | Clay |  |  | 56.7 | 3K LINE LASER | Continuous |  | 08/08/2016 | 05/01/2022 | MnROAD Mainline - Interstate 94 | 396 | 91572
19-D-2016 | 19 | Driving | Flexible | 11/06/2017 | Aggregate |  | 1 | LWP | Clay |  |  | 38.8 | 3K LINE LASER | Continuous |  | 08/08/2016 | 05/01/2022 | MnROAD Mainline - Interstate 94 | 455 | 685877
19-D-2016 | 19 | Driving | Flexible | 11/06/2017 | Aggregate |  | 1 | RWP | Clay |  |  | 42.7 | 3K LINE LASER | Continuous |  | 08/08/2016 | 05/01/2022 | MnROAD Mainline - Interstate 94 | 455 | 685877
19-D-2016 | 19 | Driving | Flexible | 11/06/2017 | Aggregate |  | 2 | LWP | Clay |  |  | 39.5 | 3K LINE LASER | Continuous |  | 08/08/2016 | 05/01/2022 | MnROAD Mainline - Interstate 94 | 455 | 685877
19-D-2016 | 19 | Driving | Flexible | 11/06/2017 | Aggregate |  | 2 | RWP | Clay |  |  | 42.7 | 3K LINE LASER | Continuous |  | 08/08/2016 | 05/01/2022 | MnROAD Mainline - Interstate 94 | 455 | 685877
19-P-2016 | 19 | Passing | Flexible | 11/06/2017 | Aggregate |  | 1 | LWP | Clay |  |  | 53.5 | 3K LINE LASER | Continuous |  | 08/08/2016 | 05/01/2022 | MnROAD Mainline - Interstate 94 | 455 | 113220
19-P-2016 | 19 | Passing | Flexible | 11/06/2017 | Aggregate |  | 1 | RWP | Clay |  |  | 56 | 3K LINE LASER | Continuous |  | 08/08/2016 | 05/01/2022 | MnROAD Mainline - Interstate 94 | 455 | 113220
19-P-2016 | 19 | Passing | Flexible | 11/06/2017 | Aggregate |  | 2 | LWP | Clay |  |  | 52.8 | 3K LINE LASER | Continuous |  | 08/08/2016 | 05/01/2022 | MnROAD Mainline - Interstate 94 | 455 | 113220
19-P-2016 | 19 | Passing | Flexible | 11/06/2017 | Aggregate |  | 2 | RWP | Clay |  |  | 56 | 3K LINE LASER | Continuous |  | 08/08/2016 | 05/01/2022 | MnROAD Mainline - Interstate 94 | 455 | 113220
19-D-2016 | 19 | Driving | Flexible | 03/14/2018 | Aggregate |  | 1 | LWP | Clay |  |  | 64.3 | 3K LINE LASER | Continuous | Lasers spaced within LTTP wheel path by 0.12 ft | 08/08/2016 | 05/01/2022 | MnROAD Mainline - Interstate 94 | 583 | 993192
19-D-2016 | 19 | Driving | Flexible | 03/14/2018 | Aggregate |  | 1 | RWP | Clay |  |  | 45.8 | 3K LINE LASER | Continuous | Lasers spaced within LTTP wheel path by 0.12 ft | 08/08/2016 | 05/01/2022 | MnROAD Mainline - Interstate 94 | 583 | 993192
19-D-2016 | 19 | Driving | Flexible | 03/14/2018 | Aggregate |  | 2 | LWP | Clay |  |  | 64.3 | 3K LINE LASER | Continuous | Lasers spaced within LTTP wheel path by 0.12 ft | 08/08/2016 | 05/01/2022 | MnROAD Mainline - Interstate 94 | 583 | 993192
19-D-2016 | 19 | Driving | Flexible | 03/14/2018 | Aggregate |  | 2 | RWP | Clay |  |  | 46.5 | 3K LINE LASER | Continuous | Lasers spaced within LTTP wheel path by 0.12 ft | 08/08/2016 | 05/01/2022 | MnROAD Mainline - Interstate 94 | 583 | 993192
19-P-2016 | 19 | Passing | Flexible | 03/14/2018 | Aggregate |  | 1 | RWP | Clay |  |  | 79.6 | 3K LINE LASER | Continuous | Lasers spaced within LTTP wheel path by 0.12 ft | 08/08/2016 | 05/01/2022 | MnROAD Mainline - Interstate 94 | 583 | 155559
19-P-2016 | 19 | Passing | Flexible | 03/14/2018 | Aggregate |  | 1 | LWP | Clay |  |  | 60.5 | 3K LINE LASER | Continuous | Lasers spaced within LTTP wheel path by 0.12 ft | 08/08/2016 | 05/01/2022 | MnROAD Mainline - Interstate 94 | 583 | 155559
19-P-2016 | 19 | Passing | Flexible | 03/14/2018 | Aggregate |  | 2 | LWP | Clay |  |  | 64.9 | 3K LINE LASER | Continuous | Lasers spaced within LTTP wheel path by 0.12 ft | 08/08/2016 | 05/01/2022 | MnROAD Mainline - Interstate 94 | 583 | 155559
19-P-2016 | 19 | Passing | Flexible | 03/14/2018 | Aggregate |  | 2 | RWP | Clay |  |  | 74.5 | 3K LINE LASER | Continuous | Lasers spaced within LTTP wheel path by 0.12 ft | 08/08/2016 | 05/01/2022 | MnROAD Mainline - Interstate 94 | 583 | 155559
19-D-2016 | 19 | Driving | Flexible | 04/23/2018 | Aggregate |  | 1 | RWP | Clay |  |  | 43.3 | 3K LINE LASER | Continuous |  | 08/08/2016 | 05/01/2022 | MnROAD Mainline - Interstate 94 | 623 | 1099779
19-D-2016 | 19 | Driving | Flexible | 04/23/2018 | Aggregate |  | 1 | LWP | Clay |  |  | 42 | 3K LINE LASER | Continuous |  | 08/08/2016 | 05/01/2022 | MnROAD Mainline - Interstate 94 | 623 | 1099779
19-D-2016 | 19 | Driving | Flexible | 04/23/2018 | Aggregate |  | 2 | RWP | Clay |  |  | 42.7 | 3K LINE LASER | Continuous |  | 08/08/2016 | 05/01/2022 | MnROAD Mainline - Interstate 94 | 623 | 1099779
19-D-2016 | 19 | Driving | Flexible | 04/23/2018 | Aggregate |  | 2 | LWP | Clay |  |  | 39.5 | 3K LINE LASER | Continuous |  | 08/08/2016 | 05/01/2022 | MnROAD Mainline - Interstate 94 | 623 | 1099779
19-P-2016 | 19 | Passing | Flexible | 04/23/2018 | Aggregate |  | 1 | RWP | Clay |  |  | 55.4 | 3K LINE LASER | Continuous |  | 08/08/2016 | 05/01/2022 | MnROAD Mainline - Interstate 94 | 623 | 180461
19-P-2016 | 19 | Passing | Flexible | 04/23/2018 | Aggregate |  | 1 | LWP | Clay |  |  | 52.8 | 3K LINE LASER | Continuous |  | 08/08/2016 | 05/01/2022 | MnROAD Mainline - Interstate 94 | 623 | 180461
19-P-2016 | 19 | Passing | Flexible | 04/23/2018 | Aggregate |  | 2 | LWP | Clay |  |  | 53.5 | 3K LINE LASER | Continuous |  | 08/08/2016 | 05/01/2022 | MnROAD Mainline - Interstate 94 | 623 | 180461
19-P-2016 | 19 | Passing | Flexible | 04/23/2018 | Aggregate |  | 2 | RWP | Clay |  |  | 56 | 3K LINE LASER | Continuous |  | 08/08/2016 | 05/01/2022 | MnROAD Mainline - Interstate 94 | 623 | 180461
19-D-2016 | 19 | Driving | Flexible | 07/05/2018 | Aggregate |  | 1 | LWP | Clay |  |  | 40.1 | 3K LINE LASER | Continuous |  | 08/08/2016 | 05/01/2022 | MnROAD Mainline - Interstate 94 | 696 | 1295822
19-D-2016 | 19 | Driving | Flexible | 07/05/2018 | Aggregate |  | 1 | RWP | Clay |  |  | 44.6 | 3K LINE LASER | Continuous |  | 08/08/2016 | 05/01/2022 | MnROAD Mainline - Interstate 94 | 696 | 1295822
19-D-2016 | 19 | Driving | Flexible | 07/05/2018 | Aggregate |  | 2 | RWP | Clay |  |  | 43.9 | 3K LINE LASER | Continuous |  | 08/08/2016 | 05/01/2022 | MnROAD Mainline - Interstate 94 | 696 | 1295822
19-D-2016 | 19 | Driving | Flexible | 07/05/2018 | Aggregate |  | 2 | LWP | Clay |  |  | 40.7 | 3K LINE LASER | Continuous |  | 08/08/2016 | 05/01/2022 | MnROAD Mainline - Interstate 94 | 696 | 1295822
19-P-2016 | 19 | Passing | Flexible | 07/05/2018 | Aggregate |  | 1 | RWP | Clay |  |  | 56.7 | 3K LINE LASER | Continuous |  | 08/08/2016 | 05/01/2022 | MnROAD Mainline - Interstate 94 | 696 | 228577
19-P-2016 | 19 | Passing | Flexible | 07/05/2018 | Aggregate |  | 1 | LWP | Clay |  |  | 54.1 | 3K LINE LASER | Continuous |  | 08/08/2016 | 05/01/2022 | MnROAD Mainline - Interstate 94 | 696 | 228577
19-P-2016 | 19 | Passing | Flexible | 07/05/2018 | Aggregate |  | 2 | RWP | Clay |  |  | 57.9 | 3K LINE LASER | Continuous |  | 08/08/2016 | 05/01/2022 | MnROAD Mainline - Interstate 94 | 696 | 228577
19-P-2016 | 19 | Passing | Flexible | 07/05/2018 | Aggregate |  | 2 | LWP | Clay |  |  | 54.1 | 3K LINE LASER | Continuous |  | 08/08/2016 | 05/01/2022 | MnROAD Mainline - Interstate 94 | 696 | 228577
19-D-2016 | 19 | Driving | Flexible | 08/13/2018 | Aggregate |  | 1 | RWP | Clay |  |  | 43.9 | 3K LINE LASER | Continuous |  | 08/08/2016 | 05/01/2022 | MnROAD Mainline - Interstate 94 | 735 | 1413710
19-D-2016 | 19 | Driving | Flexible | 08/13/2018 | Aggregate |  | 1 | LWP | Clay |  |  | 39.5 | 3K LINE LASER | Continuous |  | 08/08/2016 | 05/01/2022 | MnROAD Mainline - Interstate 94 | 735 | 1413710
19-D-2016 | 19 | Driving | Flexible | 08/13/2018 | Aggregate |  | 2 | LWP | Clay |  |  | 40.7 | 3K LINE LASER | Continuous |  | 08/08/2016 | 05/01/2022 | MnROAD Mainline - Interstate 94 | 735 | 1413710
19-D-2016 | 19 | Driving | Flexible | 08/13/2018 | Aggregate |  | 2 | RWP | Clay |  |  | 43.3 | 3K LINE LASER | Continuous |  | 08/08/2016 | 05/01/2022 | MnROAD Mainline - Interstate 94 | 735 | 1413710
19-P-2016 | 19 | Passing | Flexible | 08/13/2018 | Aggregate |  | 1 | RWP | Clay |  |  | 56 | 3K LINE LASER | Continuous |  | 08/08/2016 | 05/01/2022 | MnROAD Mainline - Interstate 94 | 735 | 259820
19-P-2016 | 19 | Passing | Flexible | 08/13/2018 | Aggregate |  | 1 | LWP | Clay |  |  | 54.1 | 3K LINE LASER | Continuous |  | 08/08/2016 | 05/01/2022 | MnROAD Mainline - Interstate 94 | 735 | 259820
19-P-2016 | 19 | Passing | Flexible | 08/13/2018 | Aggregate |  | 2 | RWP | Clay |  |  | 57.3 | 3K LINE LASER | Continuous |  | 08/08/2016 | 05/01/2022 | MnROAD Mainline - Interstate 94 | 735 | 259820
19-P-2016 | 19 | Passing | Flexible | 08/13/2018 | Aggregate |  | 2 | LWP | Clay |  |  | 53.5 | 3K LINE LASER | Continuous |  | 08/08/2016 | 05/01/2022 | MnROAD Mainline - Interstate 94 | 735 | 259820
19-D-2016 | 19 | Driving | Flexible | 10/02/2018 | Aggregate |  | 1 | RWP | Clay |  |  | 45.2 | 3K LINE LASER | Continuous |  | 08/08/2016 | 05/01/2022 | MnROAD Mainline - Interstate 94 | 785 | 1489907
19-D-2016 | 19 | Driving | Flexible | 10/02/2018 | Aggregate |  | 1 | LWP | Clay |  |  | 42 | 3K LINE LASER | Continuous |  | 08/08/2016 | 05/01/2022 | MnROAD Mainline - Interstate 94 | 785 | 1489907
19-D-2016 | 19 | Driving | Flexible | 10/02/2018 | Aggregate |  | 2 | RWP | Clay |  |  | 47.1 | 3K LINE LASER | Continuous |  | 08/08/2016 | 05/01/2022 | MnROAD Mainline - Interstate 94 | 785 | 1489907
19-D-2016 | 19 | Driving | Flexible | 10/02/2018 | Aggregate |  | 2 | LWP | Clay |  |  | 37.6 | 3K LINE LASER | Continuous |  | 08/08/2016 | 05/01/2022 | MnROAD Mainline - Interstate 94 | 785 | 1489907
19-P-2016 | 19 | Passing | Flexible | 10/02/2018 | Aggregate |  | 1 | RWP | Clay |  |  | 55.4 | 3K LINE LASER | Continuous |  | 08/08/2016 | 05/01/2022 | MnROAD Mainline - Interstate 94 | 785 | 290470
19-P-2016 | 19 | Passing | Flexible | 10/02/2018 | Aggregate |  | 1 | LWP | Clay |  |  | 53.5 | 3K LINE LASER | Continuous |  | 08/08/2016 | 05/01/2022 | MnROAD Mainline - Interstate 94 | 785 | 290470
19-P-2016 | 19 | Passing | Flexible | 10/02/2018 | Aggregate |  | 2 | LWP | Clay |  |  | 54.1 | 3K LINE LASER | Continuous |  | 08/08/2016 | 05/01/2022 | MnROAD Mainline - Interstate 94 | 785 | 290470
19-P-2016 | 19 | Passing | Flexible | 10/02/2018 | Aggregate |  | 2 | RWP | Clay |  |  | 56 | 3K LINE LASER | Continuous |  | 08/08/2016 | 05/01/2022 | MnROAD Mainline - Interstate 94 | 785 | 290470
19-D-2016 | 19 | Driving | Flexible | 03/19/2019 | Aggregate |  | 1 | RWP | Clay |  |  | 55.4 | GOCATOR2342 | Continuous |  | 08/08/2016 | 05/01/2022 | MnROAD Mainline - Interstate 94 | 953 | 1791596
19-D-2016 | 19 | Driving | Flexible | 03/19/2019 | Aggregate |  | 1 | LWP | Clay |  |  | 84.7 | GOCATOR2342 | Continuous |  | 08/08/2016 | 05/01/2022 | MnROAD Mainline - Interstate 94 | 953 | 1791596
19-D-2016 | 19 | Driving | Flexible | 03/19/2019 | Aggregate |  | 2 | LWP | Clay |  |  | 87.8 | GOCATOR2342 | Continuous |  | 08/08/2016 | 05/01/2022 | MnROAD Mainline - Interstate 94 | 953 | 1791596
19-D-2016 | 19 | Driving | Flexible | 03/19/2019 | Aggregate |  | 2 | RWP | Clay |  |  | 54.7 | GOCATOR2342 | Continuous |  | 08/08/2016 | 05/01/2022 | MnROAD Mainline - Interstate 94 | 953 | 1791596
19-P-2016 | 19 | Passing | Flexible | 03/19/2019 | Aggregate |  | 1 | LWP | Clay |  |  | 77 | GOCATOR2342 | Continuous |  | 08/08/2016 | 05/01/2022 | MnROAD Mainline - Interstate 94 | 953 | 376307
19-P-2016 | 19 | Passing | Flexible | 03/19/2019 | Aggregate |  | 1 | RWP | Clay |  |  | 73.8 | GOCATOR2342 | Continuous |  | 08/08/2016 | 05/01/2022 | MnROAD Mainline - Interstate 94 | 953 | 376307
19-P-2016 | 19 | Passing | Flexible | 03/19/2019 | Aggregate |  | 2 | RWP | Clay |  |  | 74.5 | GOCATOR2342 | Continuous |  | 08/08/2016 | 05/01/2022 | MnROAD Mainline - Interstate 94 | 953 | 376307
19-P-2016 | 19 | Passing | Flexible | 03/19/2019 | Aggregate |  | 2 | LWP | Clay |  |  | 77 | GOCATOR2342 | Continuous |  | 08/08/2016 | 05/01/2022 | MnROAD Mainline - Interstate 94 | 953 | 376307
19-D-2016 | 19 | Driving | Flexible | 05/21/2019 | Aggregate |  | 1 | LWP | Clay |  |  | 42 | GOCATOR2342 | Continuous |  | 08/08/2016 | 05/01/2022 | MnROAD Mainline - Interstate 94 | 1016 | 1944150
19-D-2016 | 19 | Driving | Flexible | 05/21/2019 | Aggregate |  | 1 | RWP | Clay |  |  | 44.6 | GOCATOR2342 | Continuous |  | 08/08/2016 | 05/01/2022 | MnROAD Mainline - Interstate 94 | 1016 | 1944150
19-D-2016 | 19 | Driving | Flexible | 05/21/2019 | Aggregate |  | 2 | RWP | Clay |  |  | 44.6 | GOCATOR2342 | Continuous |  | 08/08/2016 | 05/01/2022 | MnROAD Mainline - Interstate 94 | 1016 | 1944150
19-D-2016 | 19 | Driving | Flexible | 05/21/2019 | Aggregate |  | 2 | LWP | Clay |  |  | 42 | GOCATOR2342 | Continuous |  | 08/08/2016 | 05/01/2022 | MnROAD Mainline - Interstate 94 | 1016 | 1944150
19-P-2016 | 19 | Passing | Flexible | 05/21/2019 | Aggregate |  | 1 | LWP | Clay |  |  | 54.1 | GOCATOR2342 | Continuous |  | 08/08/2016 | 05/01/2022 | MnROAD Mainline - Interstate 94 | 1016 | 417226
19-P-2016 | 19 | Passing | Flexible | 05/21/2019 | Aggregate |  | 1 | RWP | Clay |  |  | 56 | GOCATOR2342 | Continuous |  | 08/08/2016 | 05/01/2022 | MnROAD Mainline - Interstate 94 | 1016 | 417226
19-P-2016 | 19 | Passing | Flexible | 05/21/2019 | Aggregate |  | 2 | RWP | Clay |  |  | 56.7 | GOCATOR2342 | Continuous |  | 08/08/2016 | 05/01/2022 | MnROAD Mainline - Interstate 94 | 1016 | 417226
19-P-2016 | 19 | Passing | Flexible | 05/21/2019 | Aggregate |  | 2 | LWP | Clay |  |  | 52.8 | GOCATOR2342 | Continuous |  | 08/08/2016 | 05/01/2022 | MnROAD Mainline - Interstate 94 | 1016 | 417226
19-D-2016 | 19 | Driving | Flexible | 08/29/2019 | Aggregate |  | 1 | RWP | Clay |  |  | 46.5 | GOCATOR2342 | Continuous |  | 08/08/2016 | 05/01/2022 | MnROAD Mainline - Interstate 94 | 1116 | 2110580
19-D-2016 | 19 | Driving | Flexible | 08/29/2019 | Aggregate |  | 1 | LWP | Clay |  |  | 40.7 | GOCATOR2342 | Continuous |  | 08/08/2016 | 05/01/2022 | MnROAD Mainline - Interstate 94 | 1116 | 2110580
19-D-2016 | 19 | Driving | Flexible | 08/29/2019 | Aggregate |  | 2 | LWP | Clay |  |  | 42 | GOCATOR2342 | Continuous |  | 08/08/2016 | 05/01/2022 | MnROAD Mainline - Interstate 94 | 1116 | 2110580
19-D-2016 | 19 | Driving | Flexible | 08/29/2019 | Aggregate |  | 2 | RWP | Clay |  |  | 45.8 | GOCATOR2342 | Continuous |  | 08/08/2016 | 05/01/2022 | MnROAD Mainline - Interstate 94 | 1116 | 2110580
19-P-2016 | 19 | Passing | Flexible | 08/29/2019 | Aggregate |  | 1 | RWP | Clay |  |  | 58.6 | GOCATOR2342 | Continuous |  | 08/08/2016 | 05/01/2022 | MnROAD Mainline - Interstate 94 | 1116 | 502083
19-P-2016 | 19 | Passing | Flexible | 08/29/2019 | Aggregate |  | 1 | LWP | Clay |  |  | 52.8 | GOCATOR2342 | Continuous |  | 08/08/2016 | 05/01/2022 | MnROAD Mainline - Interstate 94 | 1116 | 502083
19-P-2016 | 19 | Passing | Flexible | 08/29/2019 | Aggregate |  | 2 | LWP | Clay |  |  | 52.8 | GOCATOR2342 | Continuous |  | 08/08/2016 | 05/01/2022 | MnROAD Mainline - Interstate 94 | 1116 | 502083
19-P-2016 | 19 | Passing | Flexible | 08/29/2019 | Aggregate |  | 2 | RWP | Clay |  |  | 58.6 | GOCATOR2342 | Continuous |  | 08/08/2016 | 05/01/2022 | MnROAD Mainline - Interstate 94 | 1116 | 502083
19-D-2016 | 19 | Driving | Flexible | 10/24/2019 | Aggregate |  | 1 | LWP | Clay |  |  | 40.7 | GOCATOR2342 | Continuous |  | 08/08/2016 | 05/01/2022 | MnROAD Mainline - Interstate 94 | 1172 | 2226525
19-D-2016 | 19 | Driving | Flexible | 10/24/2019 | Aggregate |  | 1 | RWP | Clay |  |  | 43.3 | GOCATOR2342 | Continuous |  | 08/08/2016 | 05/01/2022 | MnROAD Mainline - Interstate 94 | 1172 | 2226525
19-D-2016 | 19 | Driving | Flexible | 10/24/2019 | Aggregate |  | 2 | LWP | Clay |  |  | 40.1 | GOCATOR2342 | Continuous |  | 08/08/2016 | 05/01/2022 | MnROAD Mainline - Interstate 94 | 1172 | 2226525
19-D-2016 | 19 | Driving | Flexible | 10/24/2019 | Aggregate |  | 2 | RWP | Clay |  |  | 43.9 | GOCATOR2342 | Continuous |  | 08/08/2016 | 05/01/2022 | MnROAD Mainline - Interstate 94 | 1172 | 2226525
19-P-2016 | 19 | Passing | Flexible | 10/24/2019 | Aggregate |  | 1 | LWP | Clay |  |  | 58.6 | GOCATOR2342 | Continuous |  | 08/08/2016 | 05/01/2022 | MnROAD Mainline - Interstate 94 | 1172 | 550837
19-P-2016 | 19 | Passing | Flexible | 10/24/2019 | Aggregate |  | 1 | RWP | Clay |  |  | 57.3 | GOCATOR2342 | Continuous |  | 08/08/2016 | 05/01/2022 | MnROAD Mainline - Interstate 94 | 1172 | 550837
19-P-2016 | 19 | Passing | Flexible | 10/24/2019 | Aggregate |  | 2 | LWP | Clay |  |  | 53.5 | GOCATOR2342 | Continuous |  | 08/08/2016 | 05/01/2022 | MnROAD Mainline - Interstate 94 | 1172 | 550837
19-P-2016 | 19 | Passing | Flexible | 10/24/2019 | Aggregate |  | 2 | RWP | Clay |  |  | 57.3 | GOCATOR2342 | Continuous |  | 08/08/2016 | 05/01/2022 | MnROAD Mainline - Interstate 94 | 1172 | 550837
19-D-2016 | 19 | Driving | Flexible | 03/09/2020 | Aggregate |  | 1 | LWP | Clay |  |  | 71.3 | GOCATOR2342 | Continuous |  | 08/08/2016 | 05/01/2022 | MnROAD Mainline - Interstate 94 | 1309 | 2549938
19-D-2016 | 19 | Driving | Flexible | 03/09/2020 | Aggregate |  | 1 | RWP | Clay |  |  | 50.9 | GOCATOR2342 | Continuous |  | 08/08/2016 | 05/01/2022 | MnROAD Mainline - Interstate 94 | 1309 | 2549938
19-D-2016 | 19 | Driving | Flexible | 03/09/2020 | Aggregate |  | 2 | RWP | Clay |  |  | 47.7 | GOCATOR2342 | Continuous |  | 08/08/2016 | 05/01/2022 | MnROAD Mainline - Interstate 94 | 1309 | 2549938
19-D-2016 | 19 | Driving | Flexible | 03/09/2020 | Aggregate |  | 2 | LWP | Clay |  |  | 73.2 | GOCATOR2342 | Continuous |  | 08/08/2016 | 05/01/2022 | MnROAD Mainline - Interstate 94 | 1309 | 2549938
19-P-2016 | 19 | Passing | Flexible | 03/09/2020 | Aggregate |  | 1 | RWP | Clay |  |  | 75.8 | GOCATOR2342 | Continuous |  | 08/08/2016 | 05/01/2022 | MnROAD Mainline - Interstate 94 | 1309 | 643707
19-P-2016 | 19 | Passing | Flexible | 03/09/2020 | Aggregate |  | 1 | LWP | Clay |  |  | 68.8 | GOCATOR2342 | Continuous |  | 08/08/2016 | 05/01/2022 | MnROAD Mainline - Interstate 94 | 1309 | 643707
19-D-2016 | 19 | Driving | Flexible | 08/05/2020 | Aggregate |  | 1 | RWP | Clay |  |  | 47.1 | GOCATOR2342 | Continuous |  | 08/08/2016 | 05/01/2022 | MnROAD Mainline - Interstate 94 | 1458 | 2828551
19-D-2016 | 19 | Driving | Flexible | 08/05/2020 | Aggregate |  | 1 | LWP | Clay |  |  | 45.2 | GOCATOR2342 | Continuous |  | 08/08/2016 | 05/01/2022 | MnROAD Mainline - Interstate 94 | 1458 | 2828551
19-D-2016 | 19 | Driving | Flexible | 08/05/2020 | Aggregate |  | 2 | RWP | Clay |  |  | 47.1 | GOCATOR2342 | Continuous |  | 08/08/2016 | 05/01/2022 | MnROAD Mainline - Interstate 94 | 1458 | 2828551
19-D-2016 | 19 | Driving | Flexible | 08/05/2020 | Aggregate |  | 2 | LWP | Clay |  |  | 45.2 | GOCATOR2342 | Continuous |  | 08/08/2016 | 05/01/2022 | MnROAD Mainline - Interstate 94 | 1458 | 2828551
19-P-2016 | 19 | Passing | Flexible | 08/05/2020 | Aggregate |  | 1 | RWP | Clay |  |  | 59.2 | GOCATOR2342 | Continuous |  | 08/08/2016 | 05/01/2022 | MnROAD Mainline - Interstate 94 | 1458 | 741787
19-P-2016 | 19 | Passing | Flexible | 08/05/2020 | Aggregate |  | 1 | LWP | Clay |  |  | 54.7 | GOCATOR2342 | Continuous |  | 08/08/2016 | 05/01/2022 | MnROAD Mainline - Interstate 94 | 1458 | 741787
19-P-2016 | 19 | Passing | Flexible | 08/05/2020 | Aggregate |  | 2 | RWP | Clay |  |  | 62.4 | GOCATOR2342 | Continuous |  | 08/08/2016 | 05/01/2022 | MnROAD Mainline - Interstate 94 | 1458 | 741787
19-P-2016 | 19 | Passing | Flexible | 08/05/2020 | Aggregate |  | 2 | LWP | Clay |  |  | 55.4 | GOCATOR2342 | Continuous |  | 08/08/2016 | 05/01/2022 | MnROAD Mainline - Interstate 94 | 1458 | 741787
19-D-2016 | 19 | Driving | Flexible | 03/18/2021 | Aggregate |  | 1 | RWP | Clay |  |  | 49.7 | GOCATOR2342 | Continuous |  | 08/08/2016 | 05/01/2022 | MnROAD Mainline - Interstate 94 | 1683 | 3276576
19-D-2016 | 19 | Driving | Flexible | 03/18/2021 | Aggregate |  | 1 | LWP | Clay |  |  | 49.7 | GOCATOR2342 | Continuous |  | 08/08/2016 | 05/01/2022 | MnROAD Mainline - Interstate 94 | 1683 | 3276576
19-D-2016 | 19 | Driving | Flexible | 03/18/2021 | Aggregate |  | 2 | RWP | Clay |  |  | 49 | GOCATOR2342 | Continuous |  | 08/08/2016 | 05/01/2022 | MnROAD Mainline - Interstate 94 | 1683 | 3276576
19-D-2016 | 19 | Driving | Flexible | 03/18/2021 | Aggregate |  | 2 | LWP | Clay |  |  | 49 | GOCATOR2342 | Continuous |  | 08/08/2016 | 05/01/2022 | MnROAD Mainline - Interstate 94 | 1683 | 3276576
19-P-2016 | 19 | Passing | Flexible | 03/18/2021 | Aggregate |  | 1 | LWP | Clay |  |  | 59.8 | GOCATOR2342 | Continuous |  | 08/08/2016 | 05/01/2022 | MnROAD Mainline - Interstate 94 | 1683 | 892080
19-P-2016 | 19 | Passing | Flexible | 03/18/2021 | Aggregate |  | 1 | RWP | Clay |  |  | 63 | GOCATOR2342 | Continuous |  | 08/08/2016 | 05/01/2022 | MnROAD Mainline - Interstate 94 | 1683 | 892080
19-P-2016 | 19 | Passing | Flexible | 03/18/2021 | Aggregate |  | 2 | RWP | Clay |  |  | 63.7 | GOCATOR2342 | Continuous |  | 08/08/2016 | 05/01/2022 | MnROAD Mainline - Interstate 94 | 1683 | 892080
19-P-2016 | 19 | Passing | Flexible | 03/18/2021 | Aggregate |  | 2 | LWP | Clay |  |  | 59.2 | GOCATOR2342 | Continuous |  | 08/08/2016 | 05/01/2022 | MnROAD Mainline - Interstate 94 | 1683 | 892080
19-D-2016 | 19 | Driving | Flexible | 05/12/2021 | Aggregate |  | 1 | RWP | Clay |  |  | 49.7 | GOCATOR2342 | Continuous |  | 08/08/2016 | 05/01/2022 | MnROAD Mainline - Interstate 94 | 1738 | 3276576
19-D-2016 | 19 | Driving | Flexible | 05/12/2021 | Aggregate |  | 1 | LWP | Clay |  |  | 48.4 | GOCATOR2342 | Continuous |  | 08/08/2016 | 05/01/2022 | MnROAD Mainline - Interstate 94 | 1738 | 3276576
19-D-2016 | 19 | Driving | Flexible | 05/12/2021 | Aggregate |  | 2 | LWP | Clay |  |  | 49 | GOCATOR2342 | Continuous |  | 08/08/2016 | 05/01/2022 | MnROAD Mainline - Interstate 94 | 1738 | 3276576
19-D-2016 | 19 | Driving | Flexible | 05/12/2021 | Aggregate |  | 2 | RWP | Clay |  |  | 50.9 | GOCATOR2342 | Continuous |  | 08/08/2016 | 05/01/2022 | MnROAD Mainline - Interstate 94 | 1738 | 3276576
19-P-2016 | 19 | Passing | Flexible | 05/12/2021 | Aggregate |  | 1 | RWP | Clay |  |  | 63 | GOCATOR2342 | Continuous |  | 08/08/2016 | 05/01/2022 | MnROAD Mainline - Interstate 94 | 1738 | 892080
19-P-2016 | 19 | Passing | Flexible | 05/12/2021 | Aggregate |  | 1 | LWP | Clay |  |  | 58.6 | GOCATOR2342 | Continuous |  | 08/08/2016 | 05/01/2022 | MnROAD Mainline - Interstate 94 | 1738 | 892080
19-P-2016 | 19 | Passing | Flexible | 05/12/2021 | Aggregate |  | 2 | RWP | Clay |  |  | 61.7 | GOCATOR2342 | Continuous |  | 08/08/2016 | 05/01/2022 | MnROAD Mainline - Interstate 94 | 1738 | 892080
19-P-2016 | 19 | Passing | Flexible | 05/12/2021 | Aggregate |  | 2 | LWP | Clay |  |  | 59.2 | GOCATOR2342 | Continuous |  | 08/08/2016 | 05/01/2022 | MnROAD Mainline - Interstate 94 | 1738 | 892080
19-D-2016 | 19 | Driving | Flexible | 08/16/2021 | Aggregate |  | 1 | RWP | Clay |  |  | 50.9 | GOCATOR2342 | Continuous |  | 08/08/2016 | 05/01/2022 | MnROAD Mainline - Interstate 94 | 1834 | 3436034
19-D-2016 | 19 | Driving | Flexible | 08/16/2021 | Aggregate |  | 1 | LWP | Clay |  |  | 48.4 | GOCATOR2342 | Continuous |  | 08/08/2016 | 05/01/2022 | MnROAD Mainline - Interstate 94 | 1834 | 3436034
19-D-2016 | 19 | Driving | Flexible | 08/16/2021 | Aggregate |  | 2 | LWP | Clay |  |  | 50.9 | GOCATOR2342 | Continuous |  | 08/08/2016 | 05/01/2022 | MnROAD Mainline - Interstate 94 | 1834 | 3436034
19-D-2016 | 19 | Driving | Flexible | 08/16/2021 | Aggregate |  | 2 | RWP | Clay |  |  | 50.3 | GOCATOR2342 | Continuous |  | 08/08/2016 | 05/01/2022 | MnROAD Mainline - Interstate 94 | 1834 | 3436034
19-P-2016 | 19 | Passing | Flexible | 08/16/2021 | Aggregate |  | 1 | RWP | Clay |  |  | 65.6 | GOCATOR2342 | Continuous |  | 08/08/2016 | 05/01/2022 | MnROAD Mainline - Interstate 94 | 1834 | 953249
19-P-2016 | 19 | Passing | Flexible | 08/16/2021 | Aggregate |  | 1 | LWP | Clay |  |  | 59.2 | GOCATOR2342 | Continuous |  | 08/08/2016 | 05/01/2022 | MnROAD Mainline - Interstate 94 | 1834 | 953249
19-P-2016 | 19 | Passing | Flexible | 08/16/2021 | Aggregate |  | 2 | RWP | Clay |  |  | 60.5 | GOCATOR2342 | Continuous |  | 08/08/2016 | 05/01/2022 | MnROAD Mainline - Interstate 94 | 1834 | 953249
19-P-2016 | 19 | Passing | Flexible | 08/16/2021 | Aggregate |  | 2 | LWP | Clay |  |  | 59.8 | GOCATOR2342 | Continuous |  | 08/08/2016 | 05/01/2022 | MnROAD Mainline - Interstate 94 | 1834 | 953249
19-D-2016 | 19 | Driving | Flexible | 11/11/2021 | Aggregate |  | 1 | RWP | Clay |  |  | 50.9 | GOCATOR2342 | Continuous |  | 08/08/2016 | 05/01/2022 | MnROAD Mainline - Interstate 94 | 1921 | 3597524
19-D-2016 | 19 | Driving | Flexible | 11/11/2021 | Aggregate |  | 1 | LWP | Clay |  |  | 50.9 | GOCATOR2342 | Continuous |  | 08/08/2016 | 05/01/2022 | MnROAD Mainline - Interstate 94 | 1921 | 3597524
19-D-2016 | 19 | Driving | Flexible | 11/11/2021 | Aggregate |  | 2 | LWP | Clay |  |  | 49.7 | GOCATOR2342 | Continuous |  | 08/08/2016 | 05/01/2022 | MnROAD Mainline - Interstate 94 | 1921 | 3597524
19-D-2016 | 19 | Driving | Flexible | 11/11/2021 | Aggregate |  | 2 | RWP | Clay |  |  | 52.8 | GOCATOR2342 | Continuous |  | 08/08/2016 | 05/01/2022 | MnROAD Mainline - Interstate 94 | 1921 | 3597524
19-P-2016 | 19 | Passing | Flexible | 11/11/2021 | Aggregate |  | 1 | RWP | Clay |  |  | 62.4 | GOCATOR2342 | Continuous |  | 08/08/2016 | 05/01/2022 | MnROAD Mainline - Interstate 94 | 1921 | 1016689
19-P-2016 | 19 | Passing | Flexible | 11/11/2021 | Aggregate |  | 1 | LWP | Clay |  |  | 61.1 | GOCATOR2342 | Continuous |  | 08/08/2016 | 05/01/2022 | MnROAD Mainline - Interstate 94 | 1921 | 1016689
19-P-2016 | 19 | Passing | Flexible | 11/11/2021 | Aggregate |  | 2 | RWP | Clay |  |  | 61.7 | GOCATOR2342 | Continuous |  | 08/08/2016 | 05/01/2022 | MnROAD Mainline - Interstate 94 | 1921 | 1016689
19-P-2016 | 19 | Passing | Flexible | 11/11/2021 | Aggregate |  | 2 | LWP | Clay |  |  | 59.8 | GOCATOR2342 | Continuous |  | 08/08/2016 | 05/01/2022 | MnROAD Mainline - Interstate 94 | 1921 | 1016689
20-D-2008 | 20 | Driving | Flexible | 11/19/2008 | Aggregate |  | 1 | LWP | Clay | 46.5 |  |  | 3-POINT LASER | Continuous |  | 05/09/2008 | 09/27/2016 | MnROAD Mainline - Interstate 94 | 194
20-D-2008 | 20 | Driving | Flexible | 11/19/2008 | Aggregate |  | 1 | RWP | Clay | 40.7 |  |  | 3-POINT LASER | Continuous |  | 05/09/2008 | 09/27/2016 | MnROAD Mainline - Interstate 94 | 194
20-D-2008 | 20 | Driving | Flexible | 11/19/2008 | Aggregate |  | 2 | LWP | Clay | 44.6 |  |  | 3-POINT LASER | Continuous |  | 05/09/2008 | 09/27/2016 | MnROAD Mainline - Interstate 94 | 194
20-D-2008 | 20 | Driving | Flexible | 11/19/2008 | Aggregate |  | 2 | RWP | Clay | 40.1 |  |  | 3-POINT LASER | Continuous |  | 05/09/2008 | 09/27/2016 | MnROAD Mainline - Interstate 94 | 194
20-P-2008 | 20 | Passing | Flexible | 11/19/2008 | Aggregate |  | 1 | LWP | Clay | 55.4 |  |  | 3-POINT LASER | Continuous |  | 05/09/2008 | 09/27/2016 | MnROAD Mainline - Interstate 94 | 194
20-P-2008 | 20 | Passing | Flexible | 11/19/2008 | Aggregate |  | 1 | RWP | Clay | 60.5 |  |  | 3-POINT LASER | Continuous |  | 05/09/2008 | 09/27/2016 | MnROAD Mainline - Interstate 94 | 194
20-P-2008 | 20 | Passing | Flexible | 11/19/2008 | Aggregate |  | 2 | RWP | Clay | 60.5 |  |  | 3-POINT LASER | Continuous |  | 05/09/2008 | 09/27/2016 | MnROAD Mainline - Interstate 94 | 194
20-P-2008 | 20 | Passing | Flexible | 11/19/2008 | Aggregate |  | 2 | LWP | Clay | 56.7 |  |  | 3-POINT LASER | Continuous |  | 05/09/2008 | 09/27/2016 | MnROAD Mainline - Interstate 94 | 194
| 20 | Passing Shldr |  | 11/19/2008 |  |  | 1 | SHLDR |  | 78.9 |  |  | 3-POINT LASER | Continuous
| 20 | Passing Shldr |  | 11/19/2008 |  |  | 2 | SHLDR |  | 80.2 |  |  | 3-POINT LASER | Continuous
20-D-2008 | 20 | Driving | Flexible | 03/17/2009 | Aggregate |  | 1 | LWP | Clay | 50.3 |  |  | 3-POINT LASER | Continuous |  | 05/09/2008 | 09/27/2016 | MnROAD Mainline - Interstate 94 | 312 | 79593
20-D-2008 | 20 | Driving | Flexible | 03/17/2009 | Aggregate |  | 1 | RWP | Clay | 42.7 |  |  | 3-POINT LASER | Continuous |  | 05/09/2008 | 09/27/2016 | MnROAD Mainline - Interstate 94 | 312 | 79593
20-D-2008 | 20 | Driving | Flexible | 03/17/2009 | Aggregate |  | 2 | RWP | Clay | 43.3 |  |  | 3-POINT LASER | Continuous |  | 05/09/2008 | 09/27/2016 | MnROAD Mainline - Interstate 94 | 312 | 79593
20-D-2008 | 20 | Driving | Flexible | 03/17/2009 | Aggregate |  | 2 | LWP | Clay | 49.7 |  |  | 3-POINT LASER | Continuous |  | 05/09/2008 | 09/27/2016 | MnROAD Mainline - Interstate 94 | 312 | 79593
20-P-2008 | 20 | Passing | Flexible | 03/17/2009 | Aggregate |  | 1 | RWP | Clay | 62.4 |  |  | 3-POINT LASER | Continuous |  | 05/09/2008 | 09/27/2016 | MnROAD Mainline - Interstate 94 | 312 | 16878
20-P-2008 | 20 | Passing | Flexible | 03/17/2009 | Aggregate |  | 1 | LWP | Clay | 55.4 |  |  | 3-POINT LASER | Continuous |  | 05/09/2008 | 09/27/2016 | MnROAD Mainline - Interstate 94 | 312 | 16878
20-P-2008 | 20 | Passing | Flexible | 03/17/2009 | Aggregate |  | 2 | LWP | Clay | 56 |  |  | 3-POINT LASER | Continuous |  | 05/09/2008 | 09/27/2016 | MnROAD Mainline - Interstate 94 | 312 | 16878
20-P-2008 | 20 | Passing | Flexible | 03/17/2009 | Aggregate |  | 2 | RWP | Clay | 61.7 |  |  | 3-POINT LASER | Continuous |  | 05/09/2008 | 09/27/2016 | MnROAD Mainline - Interstate 94 | 312 | 16878
20-D-2008 | 20 | Driving | Flexible | 06/17/2009 | Aggregate |  | 1 | LWP | Clay | 47.7 |  |  | 3-POINT LASER | Continuous |  | 05/09/2008 | 09/27/2016 | MnROAD Mainline - Interstate 94 | 404 | 270045
20-D-2008 | 20 | Driving | Flexible | 06/17/2009 | Aggregate |  | 1 | RWP | Clay | 42 |  |  | 3-POINT LASER | Continuous |  | 05/09/2008 | 09/27/2016 | MnROAD Mainline - Interstate 94 | 404 | 270045
20-D-2008 | 20 | Driving | Flexible | 06/17/2009 | Aggregate |  | 2 | RWP | Clay | 41.4 |  |  | 3-POINT LASER | Continuous |  | 05/09/2008 | 09/27/2016 | MnROAD Mainline - Interstate 94 | 404 | 270045
20-D-2008 | 20 | Driving | Flexible | 06/17/2009 | Aggregate |  | 2 | LWP | Clay | 47.7 |  |  | 3-POINT LASER | Continuous |  | 05/09/2008 | 09/27/2016 | MnROAD Mainline - Interstate 94 | 404 | 270045
20-P-2008 | 20 | Passing | Flexible | 06/17/2009 | Aggregate |  | 1 | LWP | Clay | 56 |  |  | 3-POINT LASER | Continuous |  | 05/09/2008 | 09/27/2016 | MnROAD Mainline - Interstate 94 | 404 | 63351
20-P-2008 | 20 | Passing | Flexible | 06/17/2009 | Aggregate |  | 1 | RWP | Clay | 62.4 |  |  | 3-POINT LASER | Continuous |  | 05/09/2008 | 09/27/2016 | MnROAD Mainline - Interstate 94 | 404 | 63351
20-P-2008 | 20 | Passing | Flexible | 06/17/2009 | Aggregate |  | 2 | LWP | Clay | 56 |  |  | 3-POINT LASER | Continuous |  | 05/09/2008 | 09/27/2016 | MnROAD Mainline - Interstate 94 | 404 | 63351
20-P-2008 | 20 | Passing | Flexible | 06/17/2009 | Aggregate |  | 2 | RWP | Clay | 63 |  |  | 3-POINT LASER | Continuous |  | 05/09/2008 | 09/27/2016 | MnROAD Mainline - Interstate 94 | 404 | 63351
20-D-2008 | 20 | Driving | Flexible | 11/16/2009 | Aggregate |  | 3 | RWP | Clay | 42 | 41.4 |  | 3-POINT LASER AND 1K LINE LASER | Continuous |  | 05/09/2008 | 09/27/2016 | MnROAD Mainline - Interstate 94 | 556 | 581784
20-D-2008 | 20 | Driving | Flexible | 11/16/2009 | Aggregate |  | 4 | RWP | Clay | 41.4 | 41.4 |  | 3-POINT LASER AND 1K LINE LASER | Continuous |  | 05/09/2008 | 09/27/2016 | MnROAD Mainline - Interstate 94 | 556 | 581784
20-D-2008 | 20 | Driving | Flexible | 11/16/2009 | Aggregate |  | 5 | LWP | Clay | 49.7 | 49 |  | 3-POINT LASER AND 1K LINE LASER | Continuous |  | 05/09/2008 | 09/27/2016 | MnROAD Mainline - Interstate 94 | 556 | 581784
20-D-2008 | 20 | Driving | Flexible | 11/16/2009 | Aggregate |  | 6 | LWP | Clay | 50.3 | 49 |  | 3-POINT LASER AND 1K LINE LASER | Continuous |  | 05/09/2008 | 09/27/2016 | MnROAD Mainline - Interstate 94 | 556 | 581784
20-P-2008 | 20 | Passing | Flexible | 11/16/2009 | Aggregate |  | 1 | RWP | Clay | 61.7 | 61.7 |  | 3-POINT LASER AND 1K LINE LASER | Continuous |  | 05/09/2008 | 09/27/2016 | MnROAD Mainline - Interstate 94 | 556 | 146302
20-P-2008 | 20 | Passing | Flexible | 11/16/2009 | Aggregate |  | 2 | RWP | Clay | 61.7 | 61.1 |  | 3-POINT LASER AND 1K LINE LASER | Continuous |  | 05/09/2008 | 09/27/2016 | MnROAD Mainline - Interstate 94 | 556 | 146302
20-P-2008 | 20 | Passing | Flexible | 11/16/2009 | Aggregate |  | 7 | LWP | Clay | 56.7 | 56 |  | 3-POINT LASER AND 1K LINE LASER | Continuous |  | 05/09/2008 | 09/27/2016 | MnROAD Mainline - Interstate 94 | 556 | 146302
20-P-2008 | 20 | Passing | Flexible | 11/16/2009 | Aggregate |  | 8 | LWP | Clay | 56 | 56 |  | 3-POINT LASER AND 1K LINE LASER | Continuous |  | 05/09/2008 | 09/27/2016 | MnROAD Mainline - Interstate 94 | 556 | 146302
20-D-2008 | 20 | Driving | Flexible | 03/08/2010 | Aggregate |  | 5 | LWP | Clay | 52.8 | 52.8 |  | 3-POINT LASER AND 1K LINE LASER | Continuous |  | 05/09/2008 | 09/27/2016 | MnROAD Mainline - Interstate 94 | 668 | 818853
20-D-2008 | 20 | Driving | Flexible | 03/08/2010 | Aggregate |  | 6 | RWP | Clay | 46.5 | 47.1 |  | 3-POINT LASER AND 1K LINE LASER | Continuous |  | 05/09/2008 | 09/27/2016 | MnROAD Mainline - Interstate 94 | 668 | 818853
20-P-2008 | 20 | Passing | Flexible | 03/08/2010 | Aggregate |  | 1 | RWP | Clay | 65.6 | 64.9 |  | 3-POINT LASER AND 1K LINE LASER | Continuous |  | 05/09/2008 | 09/27/2016 | MnROAD Mainline - Interstate 94 | 668 | 200240
20-P-2008 | 20 | Passing | Flexible | 03/08/2010 | Aggregate |  | 2 | RWP | Clay | 64.9 | 64.9 |  | 3-POINT LASER AND 1K LINE LASER | Continuous |  | 05/09/2008 | 09/27/2016 | MnROAD Mainline - Interstate 94 | 668 | 200240
20-P-2008 | 20 | Passing | Flexible | 03/08/2010 | Aggregate |  | 3 | LWP | Clay | 61.1 | 61.1 |  | 3-POINT LASER AND 1K LINE LASER | Continuous |  | 05/09/2008 | 09/27/2016 | MnROAD Mainline - Interstate 94 | 668 | 200240
20-P-2008 | 20 | Passing | Flexible | 03/08/2010 | Aggregate |  | 4 | LWP | Clay | 61.1 | 62.4 |  | 3-POINT LASER AND 1K LINE LASER | Continuous |  | 05/09/2008 | 09/27/2016 | MnROAD Mainline - Interstate 94 | 668 | 200240
20-D-2008 | 20 | Driving | Flexible | 03/31/2010 | Aggregate |  | 1 | RWP | Clay | 43.3 | 42.7 |  | 3-POINT LASER AND 1K LINE LASER | Continuous |  | 05/09/2008 | 09/27/2016 | MnROAD Mainline - Interstate 94 | 691 | 862354
20-D-2008 | 20 | Driving | Flexible | 03/31/2010 | Aggregate |  | 2 | RWP | Clay | 42 | 42.7 |  | 3-POINT LASER AND 1K LINE LASER | Continuous |  | 05/09/2008 | 09/27/2016 | MnROAD Mainline - Interstate 94 | 691 | 862354
20-D-2008 | 20 | Driving | Flexible | 03/31/2010 | Aggregate |  | 3 | LWP | Clay | 50.3 | 50.3 |  | 3-POINT LASER AND 1K LINE LASER | Continuous |  | 05/09/2008 | 09/27/2016 | MnROAD Mainline - Interstate 94 | 691 | 862354
20-D-2008 | 20 | Driving | Flexible | 03/31/2010 | Aggregate |  | 4 | LWP | Clay | 50.3 | 50.9 |  | 3-POINT LASER AND 1K LINE LASER | Continuous |  | 05/09/2008 | 09/27/2016 | MnROAD Mainline - Interstate 94 | 691 | 862354
20-P-2008 | 20 | Passing | Flexible | 03/31/2010 | Aggregate |  | 5 | LWP | Clay | 58.6 | 57.9 |  | 3-POINT LASER AND 1K LINE LASER | Continuous |  | 05/09/2008 | 09/27/2016 | MnROAD Mainline - Interstate 94 | 691 | 208644
20-P-2008 | 20 | Passing | Flexible | 03/31/2010 | Aggregate |  | 6 | LWP | Clay | 56.7 | 57.3 |  | 3-POINT LASER AND 1K LINE LASER | Continuous |  | 05/09/2008 | 09/27/2016 | MnROAD Mainline - Interstate 94 | 691 | 208644
20-P-2008 | 20 | Passing | Flexible | 03/31/2010 | Aggregate |  | 7 | RWP | Clay | 62.4 | 63 |  | 3-POINT LASER AND 1K LINE LASER | Continuous |  | 05/09/2008 | 09/27/2016 | MnROAD Mainline - Interstate 94 | 691 | 208644
20-P-2008 | 20 | Passing | Flexible | 03/31/2010 | Aggregate |  | 8 | RWP | Clay | 62.4 | 63 |  | 3-POINT LASER AND 1K LINE LASER | Continuous |  | 05/09/2008 | 09/27/2016 | MnROAD Mainline - Interstate 94 | 691 | 208644
20-D-2008 | 20 | Driving | Flexible | 06/07/2010 | Aggregate |  | 1 | RWP | Clay | 43.3 | 43.3 |  | 3-POINT LASER AND 1K LINE LASER | Continuous |  | 05/09/2008 | 09/27/2016 | MnROAD Mainline - Interstate 94 | 759 | 862354
20-D-2008 | 20 | Driving | Flexible | 06/07/2010 | Aggregate |  | 2 | RWP | Clay | 42.7 | 42.7 |  | 3-POINT LASER AND 1K LINE LASER | Continuous |  | 05/09/2008 | 09/27/2016 | MnROAD Mainline - Interstate 94 | 759 | 862354
20-D-2008 | 20 | Driving | Flexible | 06/07/2010 | Aggregate |  | 7 | LWP | Clay | 50.3 | 50.3 |  | 3-POINT LASER AND 1K LINE LASER | Continuous |  | 05/09/2008 | 09/27/2016 | MnROAD Mainline - Interstate 94 | 759 | 862354
20-D-2008 | 20 | Driving | Flexible | 06/07/2010 | Aggregate |  | 8 | LWP | Clay | 52.8 | 51.6 |  | 3-POINT LASER AND 1K LINE LASER | Continuous |  | 05/09/2008 | 09/27/2016 | MnROAD Mainline - Interstate 94 | 759 | 862354
20-P-2008 | 20 | Passing | Flexible | 06/07/2010 | Aggregate |  | 3 | RWP | Clay | 61.1 | 61.1 |  | 3-POINT LASER AND 1K LINE LASER | Continuous |  | 05/09/2008 | 09/27/2016 | MnROAD Mainline - Interstate 94 | 759 | 208644
20-P-2008 | 20 | Passing | Flexible | 06/07/2010 | Aggregate |  | 4 | RWP | Clay | 62.4 | 62.4 |  | 3-POINT LASER AND 1K LINE LASER | Continuous |  | 05/09/2008 | 09/27/2016 | MnROAD Mainline - Interstate 94 | 759 | 208644
20-P-2008 | 20 | Passing | Flexible | 06/07/2010 | Aggregate |  | 5 | LWP | Clay | 57.3 | 56.7 |  | 3-POINT LASER AND 1K LINE LASER | Continuous |  | 05/09/2008 | 09/27/2016 | MnROAD Mainline - Interstate 94 | 759 | 208644
20-P-2008 | 20 | Passing | Flexible | 06/07/2010 | Aggregate |  | 6 | LWP | Clay | 56.7 | 57.3 |  | 3-POINT LASER AND 1K LINE LASER | Continuous |  | 05/09/2008 | 09/27/2016 | MnROAD Mainline - Interstate 94 | 759 | 208644
20-D-2008 | 20 | Driving | Flexible | 09/21/2010 | Aggregate |  | 1 | RWP | Clay | 42.7 | 43.9 |  | 3-POINT LASER AND 1K LINE LASER | Continuous |  | 05/09/2008 | 09/27/2016 | MnROAD Mainline - Interstate 94 | 865 | 1023005
20-D-2008 | 20 | Driving | Flexible | 09/21/2010 | Aggregate |  | 2 | RWP | Clay | 45.2 | 45.8 |  | 3-POINT LASER AND 1K LINE LASER | Continuous |  | 05/09/2008 | 09/27/2016 | MnROAD Mainline - Interstate 94 | 865 | 1023005
20-D-2008 | 20 | Driving | Flexible | 09/21/2010 | Aggregate |  | 3 | LWP | Clay | 52.2 | 49.7 |  | 3-POINT LASER AND 1K LINE LASER | Continuous |  | 05/09/2008 | 09/27/2016 | MnROAD Mainline - Interstate 94 | 865 | 1023005
20-D-2008 | 20 | Driving | Flexible | 09/21/2010 | Aggregate |  | 4 | LWP | Clay | 50.9 | 50.9 |  | 3-POINT LASER AND 1K LINE LASER | Continuous |  | 05/09/2008 | 09/27/2016 | MnROAD Mainline - Interstate 94 | 865 | 1023005
20-P-2008 | 20 | Passing | Flexible | 09/21/2010 | Aggregate |  | 1 | LWP | Clay | 57.3 | 57.3 |  | 3-POINT LASER AND 1K LINE LASER | Continuous |  | 05/09/2008 | 09/27/2016 | MnROAD Mainline - Interstate 94 | 865 | 252481
20-P-2008 | 20 | Passing | Flexible | 09/21/2010 | Aggregate |  | 2 | LWP | Clay | 62.4 | 56.7 |  | 3-POINT LASER AND 1K LINE LASER | Continuous |  | 05/09/2008 | 09/27/2016 | MnROAD Mainline - Interstate 94 | 865 | 252481
20-P-2008 | 20 | Passing | Flexible | 09/21/2010 | Aggregate |  | 3 | RWP | Clay | 63.7 | 64.3 |  | 3-POINT LASER AND 1K LINE LASER | Continuous |  | 05/09/2008 | 09/27/2016 | MnROAD Mainline - Interstate 94 | 865 | 252481
20-P-2008 | 20 | Passing | Flexible | 09/21/2010 | Aggregate |  | 4 | RWP | Clay | 63 | 64.3 |  | 3-POINT LASER AND 1K LINE LASER | Continuous |  | 05/09/2008 | 09/27/2016 | MnROAD Mainline - Interstate 94 | 865 | 252481
20-D-2008 | 20 | Driving | Flexible | 11/16/2010 | Aggregate |  | 1 | LWP | Clay | 49 | 49.7 |  | 3-POINT LASER AND 1K LINE LASER | Continuous |  | 05/09/2008 | 09/27/2016 | MnROAD Mainline - Interstate 94 | 921 | 1143966
20-D-2008 | 20 | Driving | Flexible | 11/16/2010 | Aggregate |  | 2 | LWP | Clay | 48.4 | 49.7 |  | 3-POINT LASER AND 1K LINE LASER | Continuous |  | 05/09/2008 | 09/27/2016 | MnROAD Mainline - Interstate 94 | 921 | 1143966
20-D-2008 | 20 | Driving | Flexible | 11/16/2010 | Aggregate |  | 3 | LWP | Clay | 44.6 | 45.2 |  | 3-POINT LASER AND 1K LINE LASER | Continuous |  | 05/09/2008 | 09/27/2016 | MnROAD Mainline - Interstate 94 | 921 | 1143966
20-D-2008 | 20 | Driving | Flexible | 11/16/2010 | Aggregate |  | 4 | LWP | Clay | 42.7 | 44.6 |  | 3-POINT LASER AND 1K LINE LASER | Continuous |  | 05/09/2008 | 09/27/2016 | MnROAD Mainline - Interstate 94 | 921 | 1143966
20-P-2008 | 20 | Passing | Flexible | 11/16/2010 | Aggregate |  | 1 | LWP | Clay | 62.4 | 62.4 |  | 3-POINT LASER AND 1K LINE LASER | Continuous |  | 05/09/2008 | 09/27/2016 | MnROAD Mainline - Interstate 94 | 921 | 282458
20-P-2008 | 20 | Passing | Flexible | 11/16/2010 | Aggregate |  | 2 | LWP | Clay | 61.7 | 62.4 |  | 3-POINT LASER AND 1K LINE LASER | Continuous |  | 05/09/2008 | 09/27/2016 | MnROAD Mainline - Interstate 94 | 921 | 282458
20-P-2008 | 20 | Passing | Flexible | 11/16/2010 | Aggregate |  | 3 | LWP | Clay | 56 | 56 |  | 3-POINT LASER AND 1K LINE LASER | Continuous |  | 05/09/2008 | 09/27/2016 | MnROAD Mainline - Interstate 94 | 921 | 282458
20-P-2008 | 20 | Passing | Flexible | 11/16/2010 | Aggregate |  | 4 | LWP | Clay | 57.3 | 56.7 |  | 3-POINT LASER AND 1K LINE LASER | Continuous |  | 05/09/2008 | 09/27/2016 | MnROAD Mainline - Interstate 94 | 921 | 282458
20-D-2008 | 20 | Driving | Flexible | 03/16/2011 | Aggregate |  | 1 | RWP | Clay | 47.7 | 49 |  | 3-POINT LASER AND 1K LINE LASER | Continuous |  | 05/09/2008 | 09/27/2016 | MnROAD Mainline - Interstate 94 | 1041 | 1399572
20-D-2008 | 20 | Driving | Flexible | 03/16/2011 | Aggregate |  | 2 | LWP | Clay | 58.6 | 54.1 |  | 3-POINT LASER AND 1K LINE LASER | Continuous |  | 05/09/2008 | 09/27/2016 | MnROAD Mainline - Interstate 94 | 1041 | 1399572
20-P-2008 | 20 | Passing | Flexible | 03/16/2011 | Aggregate |  | 3 | RWP | Clay | 63.7 | 63 |  | 3-POINT LASER AND 1K LINE LASER | Continuous |  | 05/09/2008 | 09/27/2016 | MnROAD Mainline - Interstate 94 | 1041 | 350483
20-P-2008 | 20 | Passing | Flexible | 03/16/2011 | Aggregate |  | 4 | LWP | Clay | 65.6 | 65.6 |  | 3-POINT LASER AND 1K LINE LASER | Continuous |  | 05/09/2008 | 09/27/2016 | MnROAD Mainline - Interstate 94 | 1041 | 350483
20-D-2008 | 20 | Driving | Flexible | 06/27/2011 | Aggregate |  | 1 | RWP | Clay | 43.9 | 44.6 |  | 3-POINT LASER AND 1K LINE LASER | Continuous |  | 05/09/2008 | 09/27/2016 | MnROAD Mainline - Interstate 94 | 1144 | 1466495
20-D-2008 | 20 | Driving | Flexible | 06/27/2011 | Aggregate |  | 2 | RWP | Clay | 43.3 | 42.7 |  | 3-POINT LASER AND 1K LINE LASER | Continuous |  | 05/09/2008 | 09/27/2016 | MnROAD Mainline - Interstate 94 | 1144 | 1466495
20-D-2008 | 20 | Driving | Flexible | 06/27/2011 | Aggregate |  | 3 | LWP | Clay | 56 | 50.3 |  | 3-POINT LASER AND 1K LINE LASER | Continuous |  | 05/09/2008 | 09/27/2016 | MnROAD Mainline - Interstate 94 | 1144 | 1466495
20-D-2008 | 20 | Driving | Flexible | 06/27/2011 | Aggregate |  | 4 | LWP | Clay | 51.6 | 50.3 |  | 3-POINT LASER AND 1K LINE LASER | Continuous |  | 05/09/2008 | 09/27/2016 | MnROAD Mainline - Interstate 94 | 1144 | 1466495
20-P-2008 | 20 | Passing | Flexible | 06/27/2011 | Aggregate |  | 3 | RWP | Clay | 61.1 | 61.1 |  | 3-POINT LASER AND 1K LINE LASER | Continuous |  | 05/09/2008 | 09/27/2016 | MnROAD Mainline - Interstate 94 | 1144 | 400785
20-P-2008 | 20 | Passing | Flexible | 06/27/2011 | Aggregate |  | 4 | RWP | Clay | 62.4 | 61.1 |  | 3-POINT LASER AND 1K LINE LASER | Continuous |  | 05/09/2008 | 09/27/2016 | MnROAD Mainline - Interstate 94 | 1144 | 400785
20-P-2008 | 20 | Passing | Flexible | 06/27/2011 | Aggregate |  | 5 | LWP | Clay | 57.3 | 58.6 |  | 3-POINT LASER AND 1K LINE LASER | Continuous |  | 05/09/2008 | 09/27/2016 | MnROAD Mainline - Interstate 94 | 1144 | 400785
20-P-2008 | 20 | Passing | Flexible | 06/27/2011 | Aggregate |  | 9 | LWP | Clay | 59.2 | 58.6 |  | 3-POINT LASER AND 1K LINE LASER | Continuous |  | 05/09/2008 | 09/27/2016 | MnROAD Mainline - Interstate 94 | 1144 | 400785
20-D-2008 | 20 | Driving | Flexible | 09/19/2011 | Aggregate |  | 5 | LWP | Clay | 50.9 | 50.3 |  | 3-POINT LASER AND 1K LINE LASER | Continuous |  | 05/09/2008 | 09/27/2016 | MnROAD Mainline - Interstate 94 | 1228 | 1524393
20-D-2008 | 20 | Driving | Flexible | 09/19/2011 | Aggregate |  | 6 | LWP | Clay | 50.9 | 50.9 |  | 3-POINT LASER AND 1K LINE LASER | Continuous |  | 05/09/2008 | 09/27/2016 | MnROAD Mainline - Interstate 94 | 1228 | 1524393
20-D-2008 | 20 | Driving | Flexible | 09/19/2011 | Aggregate |  | 7 | RWP | Clay | 43.3 | 43.9 |  | 3-POINT LASER AND 1K LINE LASER | Continuous |  | 05/09/2008 | 09/27/2016 | MnROAD Mainline - Interstate 94 | 1228 | 1524393
20-D-2008 | 20 | Driving | Flexible | 09/19/2011 | Aggregate |  | 8 | RWP | Clay | 45.8 | 45.8 |  | 3-POINT LASER AND 1K LINE LASER | Continuous |  | 05/09/2008 | 09/27/2016 | MnROAD Mainline - Interstate 94 | 1228 | 1524393
20-P-2008 | 20 | Passing | Flexible | 09/19/2011 | Aggregate |  | 1 | RWP | Clay | 62.4 | 63.7 |  | 3-POINT LASER AND 1K LINE LASER | Continuous |  | 05/09/2008 | 09/27/2016 | MnROAD Mainline - Interstate 94 | 1228 | 415907
20-P-2008 | 20 | Passing | Flexible | 09/19/2011 | Aggregate |  | 2 | RWP | Clay | 63 | 64.3 |  | 3-POINT LASER AND 1K LINE LASER | Continuous |  | 05/09/2008 | 09/27/2016 | MnROAD Mainline - Interstate 94 | 1228 | 415907
20-P-2008 | 20 | Passing | Flexible | 09/19/2011 | Aggregate |  | 3 | LWP | Clay | 57.3 | 58.6 |  | 3-POINT LASER AND 1K LINE LASER | Continuous |  | 05/09/2008 | 09/27/2016 | MnROAD Mainline - Interstate 94 | 1228 | 415907
20-P-2008 | 20 | Passing | Flexible | 09/19/2011 | Aggregate |  | 4 | LWP | Clay | 66.2 | 57.9 |  | 3-POINT LASER AND 1K LINE LASER | Continuous |  | 05/09/2008 | 09/27/2016 | MnROAD Mainline - Interstate 94 | 1228 | 415907
20-D-2008 | 20 | Driving | Flexible | 03/19/2012 | Aggregate |  | 3 | RWP | Clay | 43.3 | 42.7 |  | 3-POINT LASER AND 1K LINE LASER | Continuous |  | 05/09/2008 | 09/27/2016 | MnROAD Mainline - Interstate 94 | 1410 | 1821252
20-D-2008 | 20 | Driving | Flexible | 03/19/2012 | Aggregate |  | 4 | LWP | Clay | 50.3 | 51.6 |  | 3-POINT LASER AND 1K LINE LASER | Continuous |  | 05/09/2008 | 09/27/2016 | MnROAD Mainline - Interstate 94 | 1410 | 1821252
20-P-2008 | 20 | Passing | Flexible | 03/19/2012 | Aggregate |  | 1 | LWP | Clay | 57.9 | 58.6 |  | 3-POINT LASER AND 1K LINE LASER | Continuous |  | 05/09/2008 | 09/27/2016 | MnROAD Mainline - Interstate 94 | 1410 | 484217
20-P-2008 | 20 | Passing | Flexible | 03/19/2012 | Aggregate |  | 2 | RWP | Clay | 61.1 | 63 |  | 3-POINT LASER AND 1K LINE LASER | Continuous |  | 05/09/2008 | 09/27/2016 | MnROAD Mainline - Interstate 94 | 1410 | 484217
20-D-2008 | 20 | Driving | Flexible | 06/28/2012 | Aggregate |  | 1 | RWP | Clay | 49 | 47.1 |  | 3-POINT LASER AND 1K LINE LASER | Continuous |  | 05/09/2008 | 09/27/2016 | MnROAD Mainline - Interstate 94 | 1511 | 2007576
20-D-2008 | 20 | Driving | Flexible | 06/28/2012 | Aggregate |  | 2 | RWP | Clay | 44.6 | 44.6 |  | 3-POINT LASER AND 1K LINE LASER | Continuous |  | 05/09/2008 | 09/27/2016 | MnROAD Mainline - Interstate 94 | 1511 | 2007576
20-D-2008 | 20 | Driving | Flexible | 06/28/2012 | Aggregate |  | 3 | LWP | Clay | 53.5 | 52.2 |  | 3-POINT LASER AND 1K LINE LASER | Continuous |  | 05/09/2008 | 09/27/2016 | MnROAD Mainline - Interstate 94 | 1511 | 2007576
20-D-2008 | 20 | Driving | Flexible | 06/28/2012 | Aggregate |  | 4 | LWP | Clay | 52.2 | 52.2 |  | 3-POINT LASER AND 1K LINE LASER | Continuous |  | 05/09/2008 | 09/27/2016 | MnROAD Mainline - Interstate 94 | 1511 | 2007576
20-P-2008 | 20 | Passing | Flexible | 06/28/2012 | Aggregate |  | 5 | LWP | Clay | 59.2 | 58.6 |  | 3-POINT LASER AND 1K LINE LASER | Continuous |  | 05/09/2008 | 09/27/2016 | MnROAD Mainline - Interstate 94 | 1511 | 532150
20-P-2008 | 20 | Passing | Flexible | 06/28/2012 | Aggregate |  | 6 | LWP | Clay | 58.6 | 59.2 |  | 3-POINT LASER AND 1K LINE LASER | Continuous |  | 05/09/2008 | 09/27/2016 | MnROAD Mainline - Interstate 94 | 1511 | 532150
20-P-2008 | 20 | Passing | Flexible | 06/28/2012 | Aggregate |  | 7 | RWP | Clay | 62.4 | 63.7 |  | 3-POINT LASER AND 1K LINE LASER | Continuous |  | 05/09/2008 | 09/27/2016 | MnROAD Mainline - Interstate 94 | 1511 | 532150
20-P-2008 | 20 | Passing | Flexible | 06/28/2012 | Aggregate |  | 8 | RWP | Clay | 64.9 | 64.3 |  | 3-POINT LASER AND 1K LINE LASER | Continuous |  | 05/09/2008 | 09/27/2016 | MnROAD Mainline - Interstate 94 | 1511 | 532150
20-D-2008 | 20 | Driving | Flexible | 09/25/2012 | Aggregate |  | 5 | RWP | Clay | 45.2 | 44.6 |  | 3-POINT LASER AND 1K LINE LASER | Continuous |  | 05/09/2008 | 09/27/2016 | MnROAD Mainline - Interstate 94 | 1600 | 2209141
20-D-2008 | 20 | Driving | Flexible | 09/25/2012 | Aggregate |  | 6 | RWP | Clay | 44.6 | 43.9 |  | 3-POINT LASER AND 1K LINE LASER | Continuous |  | 05/09/2008 | 09/27/2016 | MnROAD Mainline - Interstate 94 | 1600 | 2209141
20-D-2008 | 20 | Driving | Flexible | 09/25/2012 | Aggregate |  | 7 | LWP | Clay | 50.9 | 50.3 |  | 3-POINT LASER AND 1K LINE LASER | Continuous |  | 05/09/2008 | 09/27/2016 | MnROAD Mainline - Interstate 94 | 1600 | 2209141
20-D-2008 | 20 | Driving | Flexible | 09/25/2012 | Aggregate |  | 8 | LWP | Clay | 50.9 | 50.9 |  | 3-POINT LASER AND 1K LINE LASER | Continuous |  | 05/09/2008 | 09/27/2016 | MnROAD Mainline - Interstate 94 | 1600 | 2209141
20-P-2008 | 20 | Passing | Flexible | 09/25/2012 | Aggregate |  | 1 | LWP | Clay | 59.8 | 57.3 |  | 3-POINT LASER AND 1K LINE LASER | Continuous |  | 05/09/2008 | 09/27/2016 | MnROAD Mainline - Interstate 94 | 1600 | 587509
20-P-2008 | 20 | Passing | Flexible | 09/25/2012 | Aggregate |  | 2 | LWP | Clay | 58.6 | 57.9 |  | 3-POINT LASER AND 1K LINE LASER | Continuous |  | 05/09/2008 | 09/27/2016 | MnROAD Mainline - Interstate 94 | 1600 | 587509
20-P-2008 | 20 | Passing | Flexible | 09/25/2012 | Aggregate |  | 3 | RWP | Clay | 65.6 | 63.7 |  | 3-POINT LASER AND 1K LINE LASER | Continuous |  | 05/09/2008 | 09/27/2016 | MnROAD Mainline - Interstate 94 | 1600 | 587509
20-P-2008 | 20 | Passing | Flexible | 09/25/2012 | Aggregate |  | 4 | RWP | Clay | 63.7 | 63 |  | 3-POINT LASER AND 1K LINE LASER | Continuous |  | 05/09/2008 | 09/27/2016 | MnROAD Mainline - Interstate 94 | 1600 | 587509
20-D-2008 | 20 | Driving | Flexible | 04/02/2013 | Aggregate |  | 1 | RWP | Clay | 43.3 | 43.3 |  | 3-POINT LASER AND 1K LINE LASER | Continuous |  | 05/09/2008 | 09/27/2016 | MnROAD Mainline - Interstate 94 | 1789 | 2625909
20-D-2008 | 20 | Driving | Flexible | 04/02/2013 | Aggregate |  | 1 | LWP | Clay | 52.2 | 51.6 |  | 3-POINT LASER AND 1K LINE LASER | Continuous |  | 05/09/2008 | 09/27/2016 | MnROAD Mainline - Interstate 94 | 1789 | 2625909
20-D-2008 | 20 | Driving | Flexible | 04/02/2013 | Aggregate |  | 2 | LWP | Clay | 56 | 52.8 |  | 3-POINT LASER AND 1K LINE LASER | Continuous |  | 05/09/2008 | 09/27/2016 | MnROAD Mainline - Interstate 94 | 1789 | 2625909
20-D-2008 | 20 | Driving | Flexible | 04/02/2013 | Aggregate |  | 2 | RWP | Clay | 45.2 | 43.3 |  | 3-POINT LASER AND 1K LINE LASER | Continuous |  | 05/09/2008 | 09/27/2016 | MnROAD Mainline - Interstate 94 | 1789 | 2625909
20-P-2008 | 20 | Passing | Flexible | 04/02/2013 | Aggregate |  | 1 | LWP | Clay | 59.8 | 58.6 |  | 3-POINT LASER AND 1K LINE LASER | Continuous |  | 05/09/2008 | 09/27/2016 | MnROAD Mainline - Interstate 94 | 1789 | 680150
20-P-2008 | 20 | Passing | Flexible | 04/02/2013 | Aggregate |  | 1 | RWP | Clay | 63 | 63.7 |  | 3-POINT LASER AND 1K LINE LASER | Continuous |  | 05/09/2008 | 09/27/2016 | MnROAD Mainline - Interstate 94 | 1789 | 680150
20-P-2008 | 20 | Passing | Flexible | 04/02/2013 | Aggregate |  | 2 | RWP | Clay | 63 | 61.7 |  | 3-POINT LASER AND 1K LINE LASER | Continuous |  | 05/09/2008 | 09/27/2016 | MnROAD Mainline - Interstate 94 | 1789 | 680150
20-P-2008 | 20 | Passing | Flexible | 04/02/2013 | Aggregate |  | 2 | LWP | Clay | 57.3 | 59.2 |  | 3-POINT LASER AND 1K LINE LASER | Continuous |  | 05/09/2008 | 09/27/2016 | MnROAD Mainline - Interstate 94 | 1789 | 680150
20-D-2008 | 20 | Driving | Flexible | 07/10/2013 | Aggregate |  | 3 | RWP | Clay | 50.3 | 50.3 |  | 3-POINT LASER AND 1K LINE LASER | Continuous |  | 05/09/2008 | 09/27/2016 | MnROAD Mainline - Interstate 94 | 1888 | 2680856
20-D-2008 | 20 | Driving | Flexible | 07/10/2013 | Aggregate |  | 4 | RWP | Clay | 52.2 | 52.8 |  | 3-POINT LASER AND 1K LINE LASER | Continuous |  | 05/09/2008 | 09/27/2016 | MnROAD Mainline - Interstate 94 | 1888 | 2680856
20-D-2008 | 20 | Driving | Flexible | 07/10/2013 | Aggregate |  | 7 | LWP | Clay | 50.9 | 52.2 |  | 3-POINT LASER AND 1K LINE LASER | Continuous |  | 05/09/2008 | 09/27/2016 | MnROAD Mainline - Interstate 94 | 1888 | 2680856
20-D-2008 | 20 | Driving | Flexible | 07/10/2013 | Aggregate |  | 8 | LWP | Clay | 54.7 | 52.2 |  | 3-POINT LASER AND 1K LINE LASER | Continuous |  | 05/09/2008 | 09/27/2016 | MnROAD Mainline - Interstate 94 | 1888 | 2680856
20-P-2008 | 20 | Passing | Flexible | 07/10/2013 | Aggregate |  | 1 | RWP | Clay | 66.8 | 64.9 |  | 3-POINT LASER AND 1K LINE LASER | Continuous |  | 05/09/2008 | 09/27/2016 | MnROAD Mainline - Interstate 94 | 1888 | 694256
20-P-2008 | 20 | Passing | Flexible | 07/10/2013 | Aggregate |  | 2 | RWP | Clay | 65.6 | 65.6 |  | 3-POINT LASER AND 1K LINE LASER | Continuous |  | 05/09/2008 | 09/27/2016 | MnROAD Mainline - Interstate 94 | 1888 | 694256
20-P-2008 | 20 | Passing | Flexible | 07/10/2013 | Aggregate |  | 5 | LWP | Clay | 60.5 | 59.8 |  | 3-POINT LASER AND 1K LINE LASER | Continuous |  | 05/09/2008 | 09/27/2016 | MnROAD Mainline - Interstate 94 | 1888 | 694256
20-P-2008 | 20 | Passing | Flexible | 07/10/2013 | Aggregate |  | 6 | LWP | Clay | 62.4 | 60.5 |  | 3-POINT LASER AND 1K LINE LASER | Continuous |  | 05/09/2008 | 09/27/2016 | MnROAD Mainline - Interstate 94 | 1888 | 694256
20-D-2008 | 20 | Driving | Flexible | 10/09/2013 | Aggregate |  | 1 | RWP | Clay | 49.7 | 49 |  | 3-POINT LASER AND 1K LINE LASER | Continuous |  | 05/09/2008 | 09/27/2016 | MnROAD Mainline - Interstate 94 | 1979 | 2851563
20-D-2008 | 20 | Driving | Flexible | 10/09/2013 | Aggregate |  | 2 | LWP | Clay | 56 | 54.1 |  | 3-POINT LASER AND 1K LINE LASER | Continuous |  | 05/09/2008 | 09/27/2016 | MnROAD Mainline - Interstate 94 | 1979 | 2851563
20-P-2008 | 20 | Passing | Flexible | 10/09/2013 | Aggregate |  | 3 | LWP | Clay | 57.9 | 60.5 |  | 3-POINT LASER AND 1K LINE LASER | Continuous |  | 05/09/2008 | 09/27/2016 | MnROAD Mainline - Interstate 94 | 1979 | 751998
20-P-2008 | 20 | Passing | Flexible | 10/09/2013 | Aggregate |  | 4 | RWP | Clay | 64.3 | 63.7 |  | 3-POINT LASER AND 1K LINE LASER | Continuous |  | 05/09/2008 | 09/27/2016 | MnROAD Mainline - Interstate 94 | 1979 | 751998
20-D-2008 | 20 | Driving | Flexible | 05/13/2014 | Aggregate |  | 1 | RWP | Clay | 49 | 47.7 |  | 3-POINT LASER AND 1K LINE LASER | Continuous |  | 05/09/2008 | 09/27/2016 | MnROAD Mainline - Interstate 94 | 2195 | 3277136
20-D-2008 | 20 | Driving | Flexible | 05/13/2014 | Aggregate |  | 1 | LWP | Clay | 54.1 | 55.4 |  | 3-POINT LASER AND 1K LINE LASER | Continuous |  | 05/09/2008 | 09/27/2016 | MnROAD Mainline - Interstate 94 | 2195 | 3277136
20-D-2008 | 20 | Driving | Flexible | 05/13/2014 | Aggregate |  | 2 | LWP | Clay | 53.5 | 54.7 |  | 3-POINT LASER AND 1K LINE LASER | Continuous |  | 05/09/2008 | 09/27/2016 | MnROAD Mainline - Interstate 94 | 2195 | 3277136
20-D-2008 | 20 | Driving | Flexible | 05/13/2014 | Aggregate |  | 2 | RWP | Clay | 51.6 | 50.9 |  | 3-POINT LASER AND 1K LINE LASER | Continuous |  | 05/09/2008 | 09/27/2016 | MnROAD Mainline - Interstate 94 | 2195 | 3277136
20-P-2008 | 20 | Passing | Flexible | 05/13/2014 | Aggregate |  | 1 | RWP | Clay | 67.5 | 64.9 |  | 3-POINT LASER AND 1K LINE LASER | Continuous |  | 05/09/2008 | 09/27/2016 | MnROAD Mainline - Interstate 94 | 2195 | 858012
20-P-2008 | 20 | Passing | Flexible | 05/13/2014 | Aggregate |  | 1 | LWP | Clay | 61.7 | 60.5 |  | 3-POINT LASER AND 1K LINE LASER | Continuous |  | 05/09/2008 | 09/27/2016 | MnROAD Mainline - Interstate 94 | 2195 | 858012
20-P-2008 | 20 | Passing | Flexible | 05/13/2014 | Aggregate |  | 2 | RWP | Clay | 64.3 | 64.9 |  | 3-POINT LASER AND 1K LINE LASER | Continuous |  | 05/09/2008 | 09/27/2016 | MnROAD Mainline - Interstate 94 | 2195 | 858012
20-P-2008 | 20 | Passing | Flexible | 05/13/2014 | Aggregate |  | 2 | LWP | Clay | 60.5 | 61.1 |  | 3-POINT LASER AND 1K LINE LASER | Continuous |  | 05/09/2008 | 09/27/2016 | MnROAD Mainline - Interstate 94 | 2195 | 858012
20-D-2008 | 20 | Driving | Flexible | 08/05/2014 | Aggregate |  | 1 | LWP | Clay | 54.1 | 53.5 |  | 3-POINT LASER AND 1K LINE LASER | Continuous |  | 05/09/2008 | 09/27/2016 | MnROAD Mainline - Interstate 94 | 2279 | 3431147
20-D-2008 | 20 | Driving | Flexible | 08/05/2014 | Aggregate |  | 1 | RWP | Clay | 50.3 | 51.6 |  | 3-POINT LASER AND 1K LINE LASER | Continuous |  | 05/09/2008 | 09/27/2016 | MnROAD Mainline - Interstate 94 | 2279 | 3431147
20-D-2008 | 20 | Driving | Flexible | 08/05/2014 | Aggregate |  | 2 | RWP | Clay | 49.7 | 49.7 |  | 3-POINT LASER AND 1K LINE LASER | Continuous |  | 05/09/2008 | 09/27/2016 | MnROAD Mainline - Interstate 94 | 2279 | 3431147
20-D-2008 | 20 | Driving | Flexible | 08/05/2014 | Aggregate |  | 2 | LWP | Clay | 54.1 | 52.8 |  | 3-POINT LASER AND 1K LINE LASER | Continuous |  | 05/09/2008 | 09/27/2016 | MnROAD Mainline - Interstate 94 | 2279 | 3431147
20-P-2008 | 20 | Passing | Flexible | 08/05/2014 | Aggregate |  | 1 | RWP | Clay | 63 | 63.7 |  | 3-POINT LASER AND 1K LINE LASER | Continuous |  | 05/09/2008 | 09/27/2016 | MnROAD Mainline - Interstate 94 | 2279 | 899960
20-P-2008 | 20 | Passing | Flexible | 08/05/2014 | Aggregate |  | 1 | LWP | Clay | 59.8 | 59.8 |  | 3-POINT LASER AND 1K LINE LASER | Continuous |  | 05/09/2008 | 09/27/2016 | MnROAD Mainline - Interstate 94 | 2279 | 899960
20-P-2008 | 20 | Passing | Flexible | 08/05/2014 | Aggregate |  | 2 | RWP | Clay | 65.6 | 65.6 |  | 3-POINT LASER AND 1K LINE LASER | Continuous |  | 05/09/2008 | 09/27/2016 | MnROAD Mainline - Interstate 94 | 2279 | 899960
20-P-2008 | 20 | Passing | Flexible | 08/05/2014 | Aggregate |  | 2 | LWP | Clay | 62.4 | 60.5 |  | 3-POINT LASER AND 1K LINE LASER | Continuous |  | 05/09/2008 | 09/27/2016 | MnROAD Mainline - Interstate 94 | 2279 | 899960
20-D-2008 | 20 | Driving | Flexible | 10/21/2014 | Aggregate |  | 1 | RWP | Clay | 56.7 | 55.4 |  | 3-POINT LASER AND 1K LINE LASER | Continuous |  | 05/09/2008 | 09/27/2016 | MnROAD Mainline - Interstate 94 | 2356 | 3615145
20-D-2008 | 20 | Driving | Flexible | 10/21/2014 | Aggregate |  | 1 | LWP | Clay | 54.1 | 57.3 |  | 3-POINT LASER AND 1K LINE LASER | Continuous |  | 05/09/2008 | 09/27/2016 | MnROAD Mainline - Interstate 94 | 2356 | 3615145
20-D-2008 | 20 | Driving | Flexible | 10/21/2014 | Aggregate |  | 2 | LWP | Clay | 53.5 | 53.5 |  | 3-POINT LASER AND 1K LINE LASER | Continuous |  | 05/09/2008 | 09/27/2016 | MnROAD Mainline - Interstate 94 | 2356 | 3615145
20-D-2008 | 20 | Driving | Flexible | 10/21/2014 | Aggregate |  | 2 | RWP | Clay | 52.8 | 51.6 |  | 3-POINT LASER AND 1K LINE LASER | Continuous |  | 05/09/2008 | 09/27/2016 | MnROAD Mainline - Interstate 94 | 2356 | 3615145
20-P-2008 | 20 | Passing | Flexible | 10/21/2014 | Aggregate |  | 1 | LWP | Clay | 61.7 | 61.1 |  | 3-POINT LASER AND 1K LINE LASER | Continuous |  | 05/09/2008 | 09/27/2016 | MnROAD Mainline - Interstate 94 | 2356 | 933886
20-P-2008 | 20 | Passing | Flexible | 10/21/2014 | Aggregate |  | 1 | RWP | Clay | 64.9 | 65.6 |  | 3-POINT LASER AND 1K LINE LASER | Continuous |  | 05/09/2008 | 09/27/2016 | MnROAD Mainline - Interstate 94 | 2356 | 933886
20-P-2008 | 20 | Passing | Flexible | 10/21/2014 | Aggregate |  | 2 | LWP | Clay | 61.1 | 60.5 |  | 3-POINT LASER AND 1K LINE LASER | Continuous |  | 05/09/2008 | 09/27/2016 | MnROAD Mainline - Interstate 94 | 2356 | 933886
20-P-2008 | 20 | Passing | Flexible | 10/21/2014 | Aggregate |  | 2 | RWP | Clay | 65.6 | 64.9 |  | 3-POINT LASER AND 1K LINE LASER | Continuous |  | 05/09/2008 | 09/27/2016 | MnROAD Mainline - Interstate 94 | 2356 | 933886
20-D-2008 | 20 | Driving | Flexible | 03/16/2015 | Aggregate |  | 1 | LWP | Clay | 61.7 | 61.1 |  | 3-POINT LASER AND 1K LINE LASER | Continuous |  | 05/09/2008 | 09/27/2016 | MnROAD Mainline - Interstate 94 | 2502 | 3991254
20-D-2008 | 20 | Driving | Flexible | 03/16/2015 | Aggregate |  | 1 | RWP | Clay | 55.4 | 56.7 |  | 3-POINT LASER AND 1K LINE LASER | Continuous |  | 05/09/2008 | 09/27/2016 | MnROAD Mainline - Interstate 94 | 2502 | 3991254
20-D-2008 | 20 | Driving | Flexible | 03/16/2015 | Aggregate |  | 2 | RWP | Clay | 54.1 | 54.7 |  | 3-POINT LASER AND 1K LINE LASER | Continuous |  | 05/09/2008 | 09/27/2016 | MnROAD Mainline - Interstate 94 | 2502 | 3991254
20-D-2008 | 20 | Driving | Flexible | 03/16/2015 | Aggregate |  | 2 | LWP | Clay | 60.5 | 60.5 |  | 3-POINT LASER AND 1K LINE LASER | Continuous |  | 05/09/2008 | 09/27/2016 | MnROAD Mainline - Interstate 94 | 2502 | 3991254
20-P-2008 | 20 | Passing | Flexible | 03/16/2015 | Aggregate |  | 1 | RWP | Clay | 68.8 | 69.4 |  | 3-POINT LASER AND 1K LINE LASER | Continuous |  | 05/09/2008 | 09/27/2016 | MnROAD Mainline - Interstate 94 | 2502 | 946792
20-P-2008 | 20 | Passing | Flexible | 03/16/2015 | Aggregate |  | 1 | LWP | Clay | 63.7 | 63 |  | 3-POINT LASER AND 1K LINE LASER | Continuous |  | 05/09/2008 | 09/27/2016 | MnROAD Mainline - Interstate 94 | 2502 | 946792
20-P-2008 | 20 | Passing | Flexible | 03/16/2015 | Aggregate |  | 2 | LWP | Clay | 61.7 | 61.7 |  | 3-POINT LASER AND 1K LINE LASER | Continuous |  | 05/09/2008 | 09/27/2016 | MnROAD Mainline - Interstate 94 | 2502 | 946792
20-P-2008 | 20 | Passing | Flexible | 03/16/2015 | Aggregate |  | 2 | RWP | Clay | 70 | 70.7 |  | 3-POINT LASER AND 1K LINE LASER | Continuous |  | 05/09/2008 | 09/27/2016 | MnROAD Mainline - Interstate 94 | 2502 | 946792
20-D-2008 | 20 | Driving | Flexible | 05/12/2015 | Aggregate |  | 1 | RWP | Clay | 54.1 | 54.1 |  | 3-POINT LASER AND 1K LINE LASER | Continuous |  | 05/09/2008 | 09/27/2016 | MnROAD Mainline - Interstate 94 | 2559 | 4099990
20-D-2008 | 20 | Driving | Flexible | 05/12/2015 | Aggregate |  | 1 | LWP | Clay | 57.9 | 59.2 |  | 3-POINT LASER AND 1K LINE LASER | Continuous |  | 05/09/2008 | 09/27/2016 | MnROAD Mainline - Interstate 94 | 2559 | 4099990
20-D-2008 | 20 | Driving | Flexible | 05/12/2015 | Aggregate |  | 2 | RWP | Clay | 54.1 | 54.1 |  | 3-POINT LASER AND 1K LINE LASER | Continuous |  | 05/09/2008 | 09/27/2016 | MnROAD Mainline - Interstate 94 | 2559 | 4099990
20-D-2008 | 20 | Driving | Flexible | 05/12/2015 | Aggregate |  | 2 | LWP | Clay | 56.7 | 56.7 |  | 3-POINT LASER AND 1K LINE LASER | Continuous |  | 05/09/2008 | 09/27/2016 | MnROAD Mainline - Interstate 94 | 2559 | 4099990
20-P-2008 | 20 | Passing | Flexible | 05/12/2015 | Aggregate |  | 1 | RWP | Clay | 66.2 | 66.8 |  | 3-POINT LASER AND 1K LINE LASER | Continuous |  | 05/09/2008 | 09/27/2016 | MnROAD Mainline - Interstate 94 | 2559 | 951399
20-P-2008 | 20 | Passing | Flexible | 05/12/2015 | Aggregate |  | 1 | LWP | Clay | 63.7 | 61.7 |  | 3-POINT LASER AND 1K LINE LASER | Continuous |  | 05/09/2008 | 09/27/2016 | MnROAD Mainline - Interstate 94 | 2559 | 951399
20-P-2008 | 20 | Passing | Flexible | 05/12/2015 | Aggregate |  | 2 | RWP | Clay | 67.5 | 66.8 |  | 3-POINT LASER AND 1K LINE LASER | Continuous |  | 05/09/2008 | 09/27/2016 | MnROAD Mainline - Interstate 94 | 2559 | 951399
20-P-2008 | 20 | Passing | Flexible | 05/12/2015 | Aggregate |  | 2 | LWP | Clay | 66.2 | 63.7 |  | 3-POINT LASER AND 1K LINE LASER | Continuous |  | 05/09/2008 | 09/27/2016 | MnROAD Mainline - Interstate 94 | 2559 | 951399
20-D-2008 | 20 | Driving | Flexible | 09/29/2015 | Aggregate |  | 1 | LWP | Clay |  |  | 53.5 | 3K LINE LASER | Continuous |  | 05/09/2008 | 09/27/2016 | MnROAD Mainline - Interstate 94 | 2699 | 4416987
20-D-2008 | 20 | Driving | Flexible | 09/29/2015 | Aggregate |  | 1 | RWP | Clay | 54.1 | 54.7 |  | 3-POINT LASER AND 1K LINE LASER | Continuous |  | 05/09/2008 | 09/27/2016 | MnROAD Mainline - Interstate 94 | 2699 | 4416987
20-D-2008 | 20 | Driving | Flexible | 09/29/2015 | Aggregate |  | 2 | LWP | Clay |  |  | 54.1 | 3K LINE LASER | Continuous |  | 05/09/2008 | 09/27/2016 | MnROAD Mainline - Interstate 94 | 2699 | 4416987
20-D-2008 | 20 | Driving | Flexible | 09/29/2015 | Aggregate |  | 2 | RWP | Clay | 54.1 | 57.9 |  | 3-POINT LASER AND 1K LINE LASER | Continuous |  | 05/09/2008 | 09/27/2016 | MnROAD Mainline - Interstate 94 | 2699 | 4416987
20-P-2008 | 20 | Passing | Flexible | 09/29/2015 | Aggregate |  | 1 | RWP | Clay | 66.8 | 67.5 |  | 3-POINT LASER AND 1K LINE LASER | Continuous |  | 05/09/2008 | 09/27/2016 | MnROAD Mainline - Interstate 94 | 2699 | 963462
20-P-2008 | 20 | Passing | Flexible | 09/29/2015 | Aggregate |  | 1 | LWP | Clay |  |  | 60.5 | 3K LINE LASER | Continuous |  | 05/09/2008 | 09/27/2016 | MnROAD Mainline - Interstate 94 | 2699 | 963462
20-P-2008 | 20 | Passing | Flexible | 09/29/2015 | Aggregate |  | 2 | LWP | Clay |  |  | 60.5 | 3K LINE LASER | Continuous |  | 05/09/2008 | 09/27/2016 | MnROAD Mainline - Interstate 94 | 2699 | 963462
20-P-2008 | 20 | Passing | Flexible | 09/29/2015 | Aggregate |  | 2 | RWP | Clay | 66.2 | 65.6 |  | 3-POINT LASER AND 1K LINE LASER | Continuous |  | 05/09/2008 | 09/27/2016 | MnROAD Mainline - Interstate 94 | 2699 | 963462
20-D-2008 | 20 | Driving | Flexible | 03/01/2016 | Aggregate |  | 1 | LWP | Clay |  |  | 62.4 | 3K LINE LASER | Continuous |  | 05/09/2008 | 09/27/2016 | MnROAD Mainline - Interstate 94 | 2853 | 4785576
20-D-2008 | 20 | Driving | Flexible | 03/01/2016 | Aggregate |  | 1 | RWP | Clay | 57.3 | 54.7 |  | 3-POINT LASER AND 1K LINE LASER | Continuous |  | 05/09/2008 | 09/27/2016 | MnROAD Mainline - Interstate 94 | 2853 | 4785576
20-D-2008 | 20 | Driving | Flexible | 03/01/2016 | Aggregate |  | 2 | LWP | Clay |  |  | 64.9 | 3K LINE LASER | Continuous |  | 05/09/2008 | 09/27/2016 | MnROAD Mainline - Interstate 94 | 2853 | 4785576
20-D-2008 | 20 | Driving | Flexible | 03/01/2016 | Aggregate |  | 2 | RWP | Clay | 54.1 | 56 |  | 3-POINT LASER AND 1K LINE LASER | Continuous |  | 05/09/2008 | 09/27/2016 | MnROAD Mainline - Interstate 94 | 2853 | 4785576
20-D-2008 | 20 | Driving | Flexible | 03/01/2016 | Aggregate |  | 3 | RWP | Clay | 54.1 | 71.9 |  | 3-POINT LASER AND 1K LINE LASER | Continuous |  | 05/09/2008 | 09/27/2016 | MnROAD Mainline - Interstate 94 | 2853 | 4785576
20-D-2008 | 20 | Driving | Flexible | 03/01/2016 | Aggregate |  | 3 | LWP | Clay |  |  | 63 | 3K LINE LASER | Continuous |  | 05/09/2008 | 09/27/2016 | MnROAD Mainline - Interstate 94 | 2853 | 4785576
20-P-2008 | 20 | Passing | Flexible | 03/01/2016 | Aggregate |  | 1 | RWP | Clay | 68.8 | 67.5 |  | 3-POINT LASER AND 1K LINE LASER | Continuous |  | 05/09/2008 | 09/27/2016 | MnROAD Mainline - Interstate 94 | 2853 | 1044103
20-P-2008 | 20 | Passing | Flexible | 03/01/2016 | Aggregate |  | 1 | LWP | Clay |  |  | 67.5 | 3K LINE LASER | Continuous |  | 05/09/2008 | 09/27/2016 | MnROAD Mainline - Interstate 94 | 2853 | 1044103
20-P-2008 | 20 | Passing | Flexible | 03/01/2016 | Aggregate |  | 2 | RWP | Clay | 69.4 | 71.3 |  | 3-POINT LASER AND 1K LINE LASER | Continuous |  | 05/09/2008 | 09/27/2016 | MnROAD Mainline - Interstate 94 | 2853 | 1044103
20-P-2008 | 20 | Passing | Flexible | 03/01/2016 | Aggregate |  | 2 | LWP | Clay |  |  | 65.6 | 3K LINE LASER | Continuous |  | 05/09/2008 | 09/27/2016 | MnROAD Mainline - Interstate 94 | 2853 | 1044103
20-D-2008 | 20 | Driving | Flexible | 03/22/2016 | Aggregate |  | 1 | RWP | Clay | 60.5 | 53.5 |  | 3-POINT LASER AND 1K LINE LASER | Continuous |  | 05/09/2008 | 09/27/2016 | MnROAD Mainline - Interstate 94 | 2874 | 4833493
20-D-2008 | 20 | Driving | Flexible | 03/22/2016 | Aggregate |  | 1 | LWP | Clay |  |  | 52.2 | 3K LINE LASER | Continuous |  | 05/09/2008 | 09/27/2016 | MnROAD Mainline - Interstate 94 | 2874 | 4833493
20-D-2008 | 20 | Driving | Flexible | 03/22/2016 | Aggregate |  | 2 | RWP | Clay | 57.9 | 54.1 |  | 3-POINT LASER AND 1K LINE LASER | Continuous |  | 05/09/2008 | 09/27/2016 | MnROAD Mainline - Interstate 94 | 2874 | 4833493
20-D-2008 | 20 | Driving | Flexible | 03/22/2016 | Aggregate |  | 2 | LWP | Clay |  |  | 54.7 | 3K LINE LASER | Continuous |  | 05/09/2008 | 09/27/2016 | MnROAD Mainline - Interstate 94 | 2874 | 4833493
20-P-2008 | 20 | Passing | Flexible | 03/22/2016 | Aggregate |  | 1 | LWP | Clay |  |  | 66.8 | 3K LINE LASER | Continuous |  | 05/09/2008 | 09/27/2016 | MnROAD Mainline - Interstate 94 | 2874 | 1053824
20-P-2008 | 20 | Passing | Flexible | 03/22/2016 | Aggregate |  | 1 | RWP | Clay | 63.7 | 66.8 |  | 3-POINT LASER AND 1K LINE LASER | Continuous |  | 05/09/2008 | 09/27/2016 | MnROAD Mainline - Interstate 94 | 2874 | 1053824
20-P-2008 | 20 | Passing | Flexible | 03/22/2016 | Aggregate |  | 2 | LWP | Clay |  |  | 65.6 | 3K LINE LASER | Continuous |  | 05/09/2008 | 09/27/2016 | MnROAD Mainline - Interstate 94 | 2874 | 1053824
20-P-2008 | 20 | Passing | Flexible | 03/22/2016 | Aggregate |  | 2 | RWP | Clay | 63 | 65.6 |  | 3-POINT LASER AND 1K LINE LASER | Continuous |  | 05/09/2008 | 09/27/2016 | MnROAD Mainline - Interstate 94 | 2874 | 1053824
20-D-2008 | 20 | Driving | Flexible | 05/16/2016 | Aggregate |  | 1 | LWP | Clay |  |  | 59.2 | 3K LINE LASER | Continuous |  | 05/09/2008 | 09/27/2016 | MnROAD Mainline - Interstate 94 | 2929 | 4975544
20-D-2008 | 20 | Driving | Flexible | 05/16/2016 | Aggregate |  | 1 | RWP | Clay |  | 56.7 |  | 1K LINE LASER | Continuous |  | 05/09/2008 | 09/27/2016 | MnROAD Mainline - Interstate 94 | 2929 | 4975544
20-D-2008 | 20 | Driving | Flexible | 05/16/2016 | Aggregate |  | 2 | LWP | Clay |  |  | 60.5 | 3K LINE LASER | Continuous |  | 05/09/2008 | 09/27/2016 | MnROAD Mainline - Interstate 94 | 2929 | 4975544
20-D-2008 | 20 | Driving | Flexible | 05/16/2016 | Aggregate |  | 2 | RWP | Clay |  | 52.8 |  | 1K LINE LASER | Continuous |  | 05/09/2008 | 09/27/2016 | MnROAD Mainline - Interstate 94 | 2929 | 4975544
20-P-2008 | 20 | Passing | Flexible | 05/16/2016 | Aggregate |  | 1 | LWP | Clay |  |  | 61.1 | 3K LINE LASER | Continuous |  | 05/09/2008 | 09/27/2016 | MnROAD Mainline - Interstate 94 | 2929 | 1087336
20-P-2008 | 20 | Passing | Flexible | 05/16/2016 | Aggregate |  | 1 | RWP | Clay |  | 66.8 |  | 1K LINE LASER | Continuous |  | 05/09/2008 | 09/27/2016 | MnROAD Mainline - Interstate 94 | 2929 | 1087336
20-P-2008 | 20 | Passing | Flexible | 05/16/2016 | Aggregate |  | 2 | RWP | Clay |  | 68.8 |  | 1K LINE LASER | Continuous |  | 05/09/2008 | 09/27/2016 | MnROAD Mainline - Interstate 94 | 2929 | 1087336
20-P-2008 | 20 | Passing | Flexible | 05/16/2016 | Aggregate |  | 2 | LWP | Clay |  |  | 65.6 | 3K LINE LASER | Continuous |  | 05/09/2008 | 09/27/2016 | MnROAD Mainline - Interstate 94 | 2929 | 1087336
20-D-2016 | 20 | Driving | Flexible | 10/20/2016 | Aggregate |  | 1 | RWP | Clay | 63 | 64.3 |  | 3-POINT LASER AND 1K LINE LASER | Continuous |  | 09/28/2016 | 05/01/2022 | MnROAD Mainline - Interstate 94 | 22
20-D-2016 | 20 | Driving | Flexible | 10/20/2016 | Aggregate |  | 1 | LWP | Clay |  |  | 56.7 | 3K LINE LASER | Continuous |  | 09/28/2016 | 05/01/2022 | MnROAD Mainline - Interstate 94 | 22
20-D-2016 | 20 | Driving | Flexible | 10/20/2016 | Aggregate |  | 2 | LWP | Clay |  |  | 57.9 | 3K LINE LASER | Continuous |  | 09/28/2016 | 05/01/2022 | MnROAD Mainline - Interstate 94 | 22
20-D-2016 | 20 | Driving | Flexible | 10/20/2016 | Aggregate |  | 2 | RWP | Clay | 61.7 | 62.4 |  | 3-POINT LASER AND 1K LINE LASER | Continuous |  | 09/28/2016 | 05/01/2022 | MnROAD Mainline - Interstate 94 | 22
20-P-2016 | 20 | Passing | Flexible | 10/20/2016 | Aggregate |  | 1 | RWP | Clay | 77.7 | 77.7 |  | 3-POINT LASER AND 1K LINE LASER | Continuous |  | 09/28/2016 | 05/01/2022 | MnROAD Mainline - Interstate 94 | 22
20-P-2016 | 20 | Passing | Flexible | 10/20/2016 | Aggregate |  | 1 | LWP | Clay |  |  | 55.4 | 3K LINE LASER | Continuous |  | 09/28/2016 | 05/01/2022 | MnROAD Mainline - Interstate 94 | 22
20-P-2016 | 20 | Passing | Flexible | 10/20/2016 | Aggregate |  | 2 | RWP | Clay | 80.8 | 77 |  | 3-POINT LASER AND 1K LINE LASER | Continuous |  | 09/28/2016 | 05/01/2022 | MnROAD Mainline - Interstate 94 | 22
20-P-2016 | 20 | Passing | Flexible | 10/20/2016 | Aggregate |  | 2 | LWP | Clay |  |  | 54.7 | 3K LINE LASER | Continuous |  | 09/28/2016 | 05/01/2022 | MnROAD Mainline - Interstate 94 | 22
20-P-2016 | 20 | Passing | Flexible | 10/20/2016 | Aggregate |  | 3 | LWP | Clay |  |  | 55.4 | 3K LINE LASER | Continuous |  | 09/28/2016 | 05/01/2022 | MnROAD Mainline - Interstate 94 | 22
20-P-2016 | 20 | Passing | Flexible | 10/20/2016 | Aggregate |  | 3 | RWP | Clay | 77.7 | 77.7 |  | 3-POINT LASER AND 1K LINE LASER | Continuous |  | 09/28/2016 | 05/01/2022 | MnROAD Mainline - Interstate 94 | 22
20-P-2016 | 20 | Passing | Flexible | 10/20/2016 | Aggregate |  | 4 | LWP | Clay |  |  | 54.7 | 3K LINE LASER | Continuous |  | 09/28/2016 | 05/01/2022 | MnROAD Mainline - Interstate 94 | 22
20-P-2016 | 20 | Passing | Flexible | 10/20/2016 | Aggregate |  | 4 | RWP | Clay | 80.8 | 77 |  | 3-POINT LASER AND 1K LINE LASER | Continuous |  | 09/28/2016 | 05/01/2022 | MnROAD Mainline - Interstate 94 | 22
20-D-2016 | 20 | Driving | Flexible | 03/20/2017 | Aggregate |  | 1 | RWP | Clay |  |  | 59.2 | 3K LINE LASER | Continuous |  | 09/28/2016 | 05/01/2022 | MnROAD Mainline - Interstate 94 | 173 | 362835
20-D-2016 | 20 | Driving | Flexible | 03/20/2017 | Aggregate |  | 1 | LWP | Clay |  |  | 54.7 | 3K LINE LASER | Continuous |  | 09/28/2016 | 05/01/2022 | MnROAD Mainline - Interstate 94 | 173 | 362835
20-D-2016 | 20 | Driving | Flexible | 03/20/2017 | Aggregate |  | 2 | RWP | Clay |  |  | 61.1 | 3K LINE LASER | Continuous |  | 09/28/2016 | 05/01/2022 | MnROAD Mainline - Interstate 94 | 173 | 362835
20-D-2016 | 20 | Driving | Flexible | 03/20/2017 | Aggregate |  | 2 | LWP | Clay |  |  | 54.7 | 3K LINE LASER | Continuous |  | 09/28/2016 | 05/01/2022 | MnROAD Mainline - Interstate 94 | 173 | 362835
20-P-2016 | 20 | Passing | Flexible | 03/20/2017 | Aggregate |  | 2 | RWP | Clay |  |  | 77 | 3K LINE LASER | Continuous |  | 09/28/2016 | 05/01/2022 | MnROAD Mainline - Interstate 94 | 173 | 69643
20-P-2016 | 20 | Passing | Flexible | 03/20/2017 | Aggregate |  | 2 | LWP | Clay |  |  | 52.2 | 3K LINE LASER | Continuous |  | 09/28/2016 | 05/01/2022 | MnROAD Mainline - Interstate 94 | 173 | 69643
20-P-2016 | 20 | Passing | Flexible | 03/20/2017 | Aggregate |  | 3 | RWP | Clay |  |  | 76.4 | 3K LINE LASER | Continuous |  | 09/28/2016 | 05/01/2022 | MnROAD Mainline - Interstate 94 | 173 | 69643
20-P-2016 | 20 | Passing | Flexible | 03/20/2017 | Aggregate |  | 3 | LWP | Clay |  |  | 52.8 | 3K LINE LASER | Continuous |  | 09/28/2016 | 05/01/2022 | MnROAD Mainline - Interstate 94 | 173 | 69643
20-D-2016 | 20 | Driving | Flexible | 09/08/2017 | Aggregate |  | 1 | RWP | Clay |  |  | 59.2 | 3K LINE LASER | Continuous |  | 09/28/2016 | 05/01/2022 | MnROAD Mainline - Interstate 94 | 345 | 533025
20-D-2016 | 20 | Driving | Flexible | 09/08/2017 | Aggregate |  | 1 | LWP | Clay |  |  | 57.9 | 3K LINE LASER | Continuous |  | 09/28/2016 | 05/01/2022 | MnROAD Mainline - Interstate 94 | 345 | 533025
20-D-2016 | 20 | Driving | Flexible | 09/08/2017 | Aggregate |  | 2 | RWP | Clay |  |  | 60.5 | 3K LINE LASER | Continuous |  | 09/28/2016 | 05/01/2022 | MnROAD Mainline - Interstate 94 | 345 | 533025
20-D-2016 | 20 | Driving | Flexible | 09/08/2017 | Aggregate |  | 2 | LWP | Clay |  |  | 58.6 | 3K LINE LASER | Continuous |  | 09/28/2016 | 05/01/2022 | MnROAD Mainline - Interstate 94 | 345 | 533025
20-P-2016 | 20 | Passing | Flexible | 09/08/2017 | Aggregate |  | 1 | RWP | Clay |  |  | 75.8 | 3K LINE LASER | Continuous |  | 09/28/2016 | 05/01/2022 | MnROAD Mainline - Interstate 94 | 345 | 91572
20-P-2016 | 20 | Passing | Flexible | 09/08/2017 | Aggregate |  | 1 | LWP | Clay |  |  | 54.7 | 3K LINE LASER | Continuous |  | 09/28/2016 | 05/01/2022 | MnROAD Mainline - Interstate 94 | 345 | 91572
20-P-2016 | 20 | Passing | Flexible | 09/08/2017 | Aggregate |  | 2 | RWP | Clay |  |  | 77.7 | 3K LINE LASER | Continuous |  | 09/28/2016 | 05/01/2022 | MnROAD Mainline - Interstate 94 | 345 | 91572
20-P-2016 | 20 | Passing | Flexible | 09/08/2017 | Aggregate |  | 2 | LWP | Clay |  |  | 55.4 | 3K LINE LASER | Continuous |  | 09/28/2016 | 05/01/2022 | MnROAD Mainline - Interstate 94 | 345 | 91572
20-D-2016 | 20 | Driving | Flexible | 11/06/2017 | Aggregate |  | 1 | LWP | Clay |  |  | 56 | 3K LINE LASER | Continuous |  | 09/28/2016 | 05/01/2022 | MnROAD Mainline - Interstate 94 | 404 | 685877
20-D-2016 | 20 | Driving | Flexible | 11/06/2017 | Aggregate |  | 1 | RWP | Clay |  |  | 60.5 | 3K LINE LASER | Continuous |  | 09/28/2016 | 05/01/2022 | MnROAD Mainline - Interstate 94 | 404 | 685877
20-D-2016 | 20 | Driving | Flexible | 11/06/2017 | Aggregate |  | 2 | LWP | Clay |  |  | 55.4 | 3K LINE LASER | Continuous |  | 09/28/2016 | 05/01/2022 | MnROAD Mainline - Interstate 94 | 404 | 685877
20-D-2016 | 20 | Driving | Flexible | 11/06/2017 | Aggregate |  | 2 | RWP | Clay |  |  | 59.2 | 3K LINE LASER | Continuous |  | 09/28/2016 | 05/01/2022 | MnROAD Mainline - Interstate 94 | 404 | 685877
20-P-2016 | 20 | Passing | Flexible | 11/06/2017 | Aggregate |  | 1 | LWP | Clay |  |  | 53.5 | 3K LINE LASER | Continuous |  | 09/28/2016 | 05/01/2022 | MnROAD Mainline - Interstate 94 | 404 | 113220
20-P-2016 | 20 | Passing | Flexible | 11/06/2017 | Aggregate |  | 1 | RWP | Clay |  |  | 77.7 | 3K LINE LASER | Continuous |  | 09/28/2016 | 05/01/2022 | MnROAD Mainline - Interstate 94 | 404 | 113220
20-P-2016 | 20 | Passing | Flexible | 11/06/2017 | Aggregate |  | 2 | LWP | Clay |  |  | 54.1 | 3K LINE LASER | Continuous |  | 09/28/2016 | 05/01/2022 | MnROAD Mainline - Interstate 94 | 404 | 113220
20-P-2016 | 20 | Passing | Flexible | 11/06/2017 | Aggregate |  | 2 | RWP | Clay |  |  | 78.9 | 3K LINE LASER | Continuous |  | 09/28/2016 | 05/01/2022 | MnROAD Mainline - Interstate 94 | 404 | 113220
20-D-2016 | 20 | Driving | Flexible | 03/14/2018 | Aggregate |  | 1 | LWP | Clay |  |  | 73.8 | 3K LINE LASER | Continuous | Lasers spaced within LTTP wheel path by 0.12 ft | 09/28/2016 | 05/01/2022 | MnROAD Mainline - Interstate 94 | 532 | 993192
20-D-2016 | 20 | Driving | Flexible | 03/14/2018 | Aggregate |  | 1 | RWP | Clay |  |  | 56.7 | 3K LINE LASER | Continuous | Lasers spaced within LTTP wheel path by 0.12 ft | 09/28/2016 | 05/01/2022 | MnROAD Mainline - Interstate 94 | 532 | 993192
20-D-2016 | 20 | Driving | Flexible | 03/14/2018 | Aggregate |  | 2 | LWP | Clay |  |  | 73.8 | 3K LINE LASER | Continuous | Lasers spaced within LTTP wheel path by 0.12 ft | 09/28/2016 | 05/01/2022 | MnROAD Mainline - Interstate 94 | 532 | 993192
20-D-2016 | 20 | Driving | Flexible | 03/14/2018 | Aggregate |  | 2 | RWP | Clay |  |  | 57.3 | 3K LINE LASER | Continuous | Lasers spaced within LTTP wheel path by 0.12 ft | 09/28/2016 | 05/01/2022 | MnROAD Mainline - Interstate 94 | 532 | 993192
20-P-2016 | 20 | Passing | Flexible | 03/14/2018 | Aggregate |  | 1 | LWP | Clay |  |  | 72.6 | 3K LINE LASER | Continuous | Lasers spaced within LTTP wheel path by 0.12 ft | 09/28/2016 | 05/01/2022 | MnROAD Mainline - Interstate 94 | 532 | 155559
20-P-2016 | 20 | Passing | Flexible | 03/14/2018 | Aggregate |  | 1 | RWP | Clay |  |  | 96.1 | 3K LINE LASER | Continuous | Lasers spaced within LTTP wheel path by 0.12 ft | 09/28/2016 | 05/01/2022 | MnROAD Mainline - Interstate 94 | 532 | 155559
20-P-2016 | 20 | Passing | Flexible | 03/14/2018 | Aggregate |  | 2 | LWP | Clay |  |  | 67.5 | 3K LINE LASER | Continuous | Lasers spaced within LTTP wheel path by 0.12 ft | 09/28/2016 | 05/01/2022 | MnROAD Mainline - Interstate 94 | 532 | 155559
20-P-2016 | 20 | Passing | Flexible | 03/14/2018 | Aggregate |  | 2 | RWP | Clay |  |  | 92.3 | 3K LINE LASER | Continuous | Lasers spaced within LTTP wheel path by 0.12 ft | 09/28/2016 | 05/01/2022 | MnROAD Mainline - Interstate 94 | 532 | 155559
20-D-2016 | 20 | Driving | Flexible | 04/23/2018 | Aggregate |  | 1 | LWP | Clay |  |  | 56.7 | 3K LINE LASER | Continuous |  | 09/28/2016 | 05/01/2022 | MnROAD Mainline - Interstate 94 | 572 | 1099779
20-D-2016 | 20 | Driving | Flexible | 04/23/2018 | Aggregate |  | 1 | RWP | Clay |  |  | 58.6 | 3K LINE LASER | Continuous |  | 09/28/2016 | 05/01/2022 | MnROAD Mainline - Interstate 94 | 572 | 1099779
20-D-2016 | 20 | Driving | Flexible | 04/23/2018 | Aggregate |  | 2 | RWP | Clay |  |  | 61.1 | 3K LINE LASER | Continuous |  | 09/28/2016 | 05/01/2022 | MnROAD Mainline - Interstate 94 | 572 | 1099779
20-D-2016 | 20 | Driving | Flexible | 04/23/2018 | Aggregate |  | 2 | LWP | Clay |  |  | 55.4 | 3K LINE LASER | Continuous |  | 09/28/2016 | 05/01/2022 | MnROAD Mainline - Interstate 94 | 572 | 1099779
20-P-2016 | 20 | Passing | Flexible | 04/23/2018 | Aggregate |  | 1 | LWP | Clay |  |  | 54.1 | 3K LINE LASER | Continuous |  | 09/28/2016 | 05/01/2022 | MnROAD Mainline - Interstate 94 | 572 | 180461
20-P-2016 | 20 | Passing | Flexible | 04/23/2018 | Aggregate |  | 1 | RWP | Clay |  |  | 75.8 | 3K LINE LASER | Continuous |  | 09/28/2016 | 05/01/2022 | MnROAD Mainline - Interstate 94 | 572 | 180461
20-P-2016 | 20 | Passing | Flexible | 04/23/2018 | Aggregate |  | 2 | LWP | Clay |  |  | 54.1 | 3K LINE LASER | Continuous |  | 09/28/2016 | 05/01/2022 | MnROAD Mainline - Interstate 94 | 572 | 180461
20-P-2016 | 20 | Passing | Flexible | 04/23/2018 | Aggregate |  | 2 | RWP | Clay |  |  | 77 | 3K LINE LASER | Continuous |  | 09/28/2016 | 05/01/2022 | MnROAD Mainline - Interstate 94 | 572 | 180461
20-D-2016 | 20 | Driving | Flexible | 07/05/2018 | Aggregate |  | 1 | LWP | Clay |  |  | 56 | 3K LINE LASER | Continuous |  | 09/28/2016 | 05/01/2022 | MnROAD Mainline - Interstate 94 | 645 | 1295822
20-D-2016 | 20 | Driving | Flexible | 07/05/2018 | Aggregate |  | 1 | RWP | Clay |  |  | 61.1 | 3K LINE LASER | Continuous |  | 09/28/2016 | 05/01/2022 | MnROAD Mainline - Interstate 94 | 645 | 1295822
20-D-2016 | 20 | Driving | Flexible | 07/05/2018 | Aggregate |  | 2 | LWP | Clay |  |  | 56.7 | 3K LINE LASER | Continuous |  | 09/28/2016 | 05/01/2022 | MnROAD Mainline - Interstate 94 | 645 | 1295822
20-D-2016 | 20 | Driving | Flexible | 07/05/2018 | Aggregate |  | 2 | RWP | Clay |  |  | 61.1 | 3K LINE LASER | Continuous |  | 09/28/2016 | 05/01/2022 | MnROAD Mainline - Interstate 94 | 645 | 1295822
20-P-2016 | 20 | Passing | Flexible | 07/05/2018 | Aggregate |  | 1 | LWP | Clay |  |  | 57.3 | 3K LINE LASER | Continuous |  | 09/28/2016 | 05/01/2022 | MnROAD Mainline - Interstate 94 | 645 | 228577
20-P-2016 | 20 | Passing | Flexible | 07/05/2018 | Aggregate |  | 1 | RWP | Clay |  |  | 77 | 3K LINE LASER | Continuous |  | 09/28/2016 | 05/01/2022 | MnROAD Mainline - Interstate 94 | 645 | 228577
20-P-2016 | 20 | Passing | Flexible | 07/05/2018 | Aggregate |  | 2 | LWP | Clay |  |  | 56 | 3K LINE LASER | Continuous |  | 09/28/2016 | 05/01/2022 | MnROAD Mainline - Interstate 94 | 645 | 228577
20-P-2016 | 20 | Passing | Flexible | 07/05/2018 | Aggregate |  | 2 | RWP | Clay |  |  | 77.7 | 3K LINE LASER | Continuous |  | 09/28/2016 | 05/01/2022 | MnROAD Mainline - Interstate 94 | 645 | 228577
20-D-2016 | 20 | Driving | Flexible | 08/13/2018 | Aggregate |  | 1 | LWP | Clay |  |  | 56.7 | 3K LINE LASER | Continuous |  | 09/28/2016 | 05/01/2022 | MnROAD Mainline - Interstate 94 | 684 | 1413710
20-D-2016 | 20 | Driving | Flexible | 08/13/2018 | Aggregate |  | 1 | RWP | Clay |  |  | 59.2 | 3K LINE LASER | Continuous |  | 09/28/2016 | 05/01/2022 | MnROAD Mainline - Interstate 94 | 684 | 1413710
20-D-2016 | 20 | Driving | Flexible | 08/13/2018 | Aggregate |  | 2 | RWP | Clay |  |  | 59.2 | 3K LINE LASER | Continuous |  | 09/28/2016 | 05/01/2022 | MnROAD Mainline - Interstate 94 | 684 | 1413710
20-D-2016 | 20 | Driving | Flexible | 08/13/2018 | Aggregate |  | 2 | LWP | Clay |  |  | 57.9 | 3K LINE LASER | Continuous |  | 09/28/2016 | 05/01/2022 | MnROAD Mainline - Interstate 94 | 684 | 1413710
20-P-2016 | 20 | Passing | Flexible | 08/13/2018 | Aggregate |  | 1 | LWP | Clay |  |  | 56 | 3K LINE LASER | Continuous |  | 09/28/2016 | 05/01/2022 | MnROAD Mainline - Interstate 94 | 684 | 259820
20-P-2016 | 20 | Passing | Flexible | 08/13/2018 | Aggregate |  | 1 | RWP | Clay |  |  | 77 | 3K LINE LASER | Continuous |  | 09/28/2016 | 05/01/2022 | MnROAD Mainline - Interstate 94 | 684 | 259820
20-P-2016 | 20 | Passing | Flexible | 08/13/2018 | Aggregate |  | 2 | LWP | Clay |  |  | 56 | 3K LINE LASER | Continuous |  | 09/28/2016 | 05/01/2022 | MnROAD Mainline - Interstate 94 | 684 | 259820
20-P-2016 | 20 | Passing | Flexible | 08/13/2018 | Aggregate |  | 2 | RWP | Clay |  |  | 77 | 3K LINE LASER | Continuous |  | 09/28/2016 | 05/01/2022 | MnROAD Mainline - Interstate 94 | 684 | 259820
20-D-2016 | 20 | Driving | Flexible | 10/02/2018 | Aggregate |  | 1 | LWP | Clay |  |  | 56.7 | 3K LINE LASER | Continuous |  | 09/28/2016 | 05/01/2022 | MnROAD Mainline - Interstate 94 | 734 | 1489907
20-D-2016 | 20 | Driving | Flexible | 10/02/2018 | Aggregate |  | 1 | RWP | Clay |  |  | 59.2 | 3K LINE LASER | Continuous |  | 09/28/2016 | 05/01/2022 | MnROAD Mainline - Interstate 94 | 734 | 1489907
20-D-2016 | 20 | Driving | Flexible | 10/02/2018 | Aggregate |  | 2 | LWP | Clay |  |  | 54.7 | 3K LINE LASER | Continuous |  | 09/28/2016 | 05/01/2022 | MnROAD Mainline - Interstate 94 | 734 | 1489907
20-D-2016 | 20 | Driving | Flexible | 10/02/2018 | Aggregate |  | 2 | RWP | Clay |  |  | 59.8 | 3K LINE LASER | Continuous |  | 09/28/2016 | 05/01/2022 | MnROAD Mainline - Interstate 94 | 734 | 1489907
20-P-2016 | 20 | Passing | Flexible | 10/02/2018 | Aggregate |  | 1 | LWP | Clay |  |  | 53.5 | 3K LINE LASER | Continuous |  | 09/28/2016 | 05/01/2022 | MnROAD Mainline - Interstate 94 | 734 | 290470
20-P-2016 | 20 | Passing | Flexible | 10/02/2018 | Aggregate |  | 1 | RWP | Clay |  |  | 76.4 | 3K LINE LASER | Continuous |  | 09/28/2016 | 05/01/2022 | MnROAD Mainline - Interstate 94 | 734 | 290470
20-P-2016 | 20 | Passing | Flexible | 10/02/2018 | Aggregate |  | 2 | LWP | Clay |  |  | 53.5 | 3K LINE LASER | Continuous |  | 09/28/2016 | 05/01/2022 | MnROAD Mainline - Interstate 94 | 734 | 290470
20-P-2016 | 20 | Passing | Flexible | 10/02/2018 | Aggregate |  | 2 | RWP | Clay |  |  | 75.8 | 3K LINE LASER | Continuous |  | 09/28/2016 | 05/01/2022 | MnROAD Mainline - Interstate 94 | 734 | 290470
20-D-2016 | 20 | Driving | Flexible | 03/19/2019 | Aggregate |  | 1 | RWP | Clay |  |  | 71.3 | GOCATOR2342 | Continuous |  | 09/28/2016 | 05/01/2022 | MnROAD Mainline - Interstate 94 | 902 | 1791596
20-D-2016 | 20 | Driving | Flexible | 03/19/2019 | Aggregate |  | 1 | LWP | Clay |  |  | 71.3 | GOCATOR2342 | Continuous |  | 09/28/2016 | 05/01/2022 | MnROAD Mainline - Interstate 94 | 902 | 1791596
20-D-2016 | 20 | Driving | Flexible | 03/19/2019 | Aggregate |  | 2 | RWP | Clay |  |  | 71.3 | GOCATOR2342 | Continuous |  | 09/28/2016 | 05/01/2022 | MnROAD Mainline - Interstate 94 | 902 | 1791596
20-D-2016 | 20 | Driving | Flexible | 03/19/2019 | Aggregate |  | 2 | LWP | Clay |  |  | 71.9 | GOCATOR2342 | Continuous |  | 09/28/2016 | 05/01/2022 | MnROAD Mainline - Interstate 94 | 902 | 1791596
20-P-2016 | 20 | Passing | Flexible | 03/19/2019 | Aggregate |  | 1 | RWP | Clay |  |  | 94.2 | GOCATOR2342 | Continuous |  | 09/28/2016 | 05/01/2022 | MnROAD Mainline - Interstate 94 | 902 | 376307
20-P-2016 | 20 | Passing | Flexible | 03/19/2019 | Aggregate |  | 1 | LWP | Clay |  |  | 69.4 | GOCATOR2342 | Continuous |  | 09/28/2016 | 05/01/2022 | MnROAD Mainline - Interstate 94 | 902 | 376307
20-P-2016 | 20 | Passing | Flexible | 03/19/2019 | Aggregate |  | 2 | LWP | Clay |  |  | 68.8 | GOCATOR2342 | Continuous |  | 09/28/2016 | 05/01/2022 | MnROAD Mainline - Interstate 94 | 902 | 376307
20-P-2016 | 20 | Passing | Flexible | 03/19/2019 | Aggregate |  | 2 | RWP | Clay |  |  | 93.6 | GOCATOR2342 | Continuous |  | 09/28/2016 | 05/01/2022 | MnROAD Mainline - Interstate 94 | 902 | 376307
20-D-2016 | 20 | Driving | Flexible | 05/21/2019 | Aggregate |  | 1 | RWP | Clay |  |  | 57.9 | GOCATOR2342 | Continuous |  | 09/28/2016 | 05/01/2022 | MnROAD Mainline - Interstate 94 | 965 | 1944150
20-D-2016 | 20 | Driving | Flexible | 05/21/2019 | Aggregate |  | 1 | LWP | Clay |  |  | 57.9 | GOCATOR2342 | Continuous |  | 09/28/2016 | 05/01/2022 | MnROAD Mainline - Interstate 94 | 965 | 1944150
20-D-2016 | 20 | Driving | Flexible | 05/21/2019 | Aggregate |  | 2 | RWP | Clay |  |  | 58.6 | GOCATOR2342 | Continuous |  | 09/28/2016 | 05/01/2022 | MnROAD Mainline - Interstate 94 | 965 | 1944150
20-D-2016 | 20 | Driving | Flexible | 05/21/2019 | Aggregate |  | 2 | LWP | Clay |  |  | 56.7 | GOCATOR2342 | Continuous |  | 09/28/2016 | 05/01/2022 | MnROAD Mainline - Interstate 94 | 965 | 1944150
20-P-2016 | 20 | Passing | Flexible | 05/21/2019 | Aggregate |  | 1 | LWP | Clay |  |  | 54.1 | GOCATOR2342 | Continuous |  | 09/28/2016 | 05/01/2022 | MnROAD Mainline - Interstate 94 | 965 | 417226
20-P-2016 | 20 | Passing | Flexible | 05/21/2019 | Aggregate |  | 1 | RWP | Clay |  |  | 79.6 | GOCATOR2342 | Continuous |  | 09/28/2016 | 05/01/2022 | MnROAD Mainline - Interstate 94 | 965 | 417226
20-P-2016 | 20 | Passing | Flexible | 05/21/2019 | Aggregate |  | 2 | RWP | Clay |  |  | 79.6 | GOCATOR2342 | Continuous |  | 09/28/2016 | 05/01/2022 | MnROAD Mainline - Interstate 94 | 965 | 417226
20-P-2016 | 20 | Passing | Flexible | 05/21/2019 | Aggregate |  | 2 | LWP | Clay |  |  | 53.5 | GOCATOR2342 | Continuous |  | 09/28/2016 | 05/01/2022 | MnROAD Mainline - Interstate 94 | 965 | 417226
20-D-2016 | 20 | Driving | Flexible | 08/29/2019 | Aggregate |  | 1 | RWP | Clay |  |  | 59.2 | GOCATOR2342 | Continuous |  | 09/28/2016 | 05/01/2022 | MnROAD Mainline - Interstate 94 | 1065 | 2110580
20-D-2016 | 20 | Driving | Flexible | 08/29/2019 | Aggregate |  | 1 | LWP | Clay |  |  | 54.7 | GOCATOR2342 | Continuous |  | 09/28/2016 | 05/01/2022 | MnROAD Mainline - Interstate 94 | 1065 | 2110580
20-D-2016 | 20 | Driving | Flexible | 08/29/2019 | Aggregate |  | 2 | LWP | Clay |  |  | 57.9 | GOCATOR2342 | Continuous |  | 09/28/2016 | 05/01/2022 | MnROAD Mainline - Interstate 94 | 1065 | 2110580
20-D-2016 | 20 | Driving | Flexible | 08/29/2019 | Aggregate |  | 2 | RWP | Clay |  |  | 59.2 | GOCATOR2342 | Continuous |  | 09/28/2016 | 05/01/2022 | MnROAD Mainline - Interstate 94 | 1065 | 2110580
20-P-2016 | 20 | Passing | Flexible | 08/29/2019 | Aggregate |  | 1 | RWP | Clay |  |  | 78.9 | GOCATOR2342 | Continuous |  | 09/28/2016 | 05/01/2022 | MnROAD Mainline - Interstate 94 | 1065 | 502083
20-P-2016 | 20 | Passing | Flexible | 08/29/2019 | Aggregate |  | 1 | LWP | Clay |  |  | 55.4 | GOCATOR2342 | Continuous |  | 09/28/2016 | 05/01/2022 | MnROAD Mainline - Interstate 94 | 1065 | 502083
20-P-2016 | 20 | Passing | Flexible | 08/29/2019 | Aggregate |  | 2 | LWP | Clay |  |  | 55.4 | GOCATOR2342 | Continuous |  | 09/28/2016 | 05/01/2022 | MnROAD Mainline - Interstate 94 | 1065 | 502083
20-P-2016 | 20 | Passing | Flexible | 08/29/2019 | Aggregate |  | 2 | RWP | Clay |  |  | 80.2 | GOCATOR2342 | Continuous |  | 09/28/2016 | 05/01/2022 | MnROAD Mainline - Interstate 94 | 1065 | 502083
20-D-2016 | 20 | Driving | Flexible | 10/24/2019 | Aggregate |  | 1 | LWP | Clay |  |  | 59.2 | GOCATOR2342 | Continuous |  | 09/28/2016 | 05/01/2022 | MnROAD Mainline - Interstate 94 | 1121 | 2226525
20-D-2016 | 20 | Driving | Flexible | 10/24/2019 | Aggregate |  | 1 | RWP | Clay |  |  | 57.9 | GOCATOR2342 | Continuous |  | 09/28/2016 | 05/01/2022 | MnROAD Mainline - Interstate 94 | 1121 | 2226525
20-D-2016 | 20 | Driving | Flexible | 10/24/2019 | Aggregate |  | 2 | LWP | Clay |  |  | 57.3 | GOCATOR2342 | Continuous |  | 09/28/2016 | 05/01/2022 | MnROAD Mainline - Interstate 94 | 1121 | 2226525
20-D-2016 | 20 | Driving | Flexible | 10/24/2019 | Aggregate |  | 2 | RWP | Clay |  |  | 56.7 | GOCATOR2342 | Continuous |  | 09/28/2016 | 05/01/2022 | MnROAD Mainline - Interstate 94 | 1121 | 2226525
20-P-2016 | 20 | Passing | Flexible | 10/24/2019 | Aggregate |  | 1 | LWP | Clay |  |  | 56 | GOCATOR2342 | Continuous |  | 09/28/2016 | 05/01/2022 | MnROAD Mainline - Interstate 94 | 1121 | 550837
20-P-2016 | 20 | Passing | Flexible | 10/24/2019 | Aggregate |  | 1 | RWP | Clay |  |  | 77 | GOCATOR2342 | Continuous |  | 09/28/2016 | 05/01/2022 | MnROAD Mainline - Interstate 94 | 1121 | 550837
20-P-2016 | 20 | Passing | Flexible | 10/24/2019 | Aggregate |  | 2 | LWP | Clay |  |  | 56 | GOCATOR2342 | Continuous |  | 09/28/2016 | 05/01/2022 | MnROAD Mainline - Interstate 94 | 1121 | 550837
20-P-2016 | 20 | Passing | Flexible | 10/24/2019 | Aggregate |  | 2 | RWP | Clay |  |  | 80.2 | GOCATOR2342 | Continuous |  | 09/28/2016 | 05/01/2022 | MnROAD Mainline - Interstate 94 | 1121 | 550837
20-D-2016 | 20 | Driving | Flexible | 03/09/2020 | Aggregate |  | 1 | LWP | Clay |  |  | 59.8 | GOCATOR2342 | Continuous |  | 09/28/2016 | 05/01/2022 | MnROAD Mainline - Interstate 94 | 1258 | 2549938
20-D-2016 | 20 | Driving | Flexible | 03/09/2020 | Aggregate |  | 1 | RWP | Clay |  |  | 57.3 | GOCATOR2342 | Continuous |  | 09/28/2016 | 05/01/2022 | MnROAD Mainline - Interstate 94 | 1258 | 2549938
20-D-2016 | 20 | Driving | Flexible | 03/09/2020 | Aggregate |  | 2 | RWP | Clay |  |  | 58.6 | GOCATOR2342 | Continuous |  | 09/28/2016 | 05/01/2022 | MnROAD Mainline - Interstate 94 | 1258 | 2549938
20-D-2016 | 20 | Driving | Flexible | 03/09/2020 | Aggregate |  | 2 | LWP | Clay |  |  | 59.2 | GOCATOR2342 | Continuous |  | 09/28/2016 | 05/01/2022 | MnROAD Mainline - Interstate 94 | 1258 | 2549938
20-P-2016 | 20 | Passing | Flexible | 03/09/2020 | Aggregate |  | 1 | RWP | Clay |  |  | 80.2 | GOCATOR2342 | Continuous |  | 09/28/2016 | 05/01/2022 | MnROAD Mainline - Interstate 94 | 1258 | 643707
20-P-2016 | 20 | Passing | Flexible | 03/09/2020 | Aggregate |  | 1 | LWP | Clay |  |  | 59.2 | GOCATOR2342 | Continuous |  | 09/28/2016 | 05/01/2022 | MnROAD Mainline - Interstate 94 | 1258 | 643707
20-D-2016 | 20 | Driving | Flexible | 08/05/2020 | Aggregate |  | 1 | RWP | Clay |  |  | 56.7 | GOCATOR2342 | Continuous |  | 09/28/2016 | 05/01/2022 | MnROAD Mainline - Interstate 94 | 1407 | 2828551
20-D-2016 | 20 | Driving | Flexible | 08/05/2020 | Aggregate |  | 1 | LWP | Clay |  |  | 56.7 | GOCATOR2342 | Continuous |  | 09/28/2016 | 05/01/2022 | MnROAD Mainline - Interstate 94 | 1407 | 2828551
20-D-2016 | 20 | Driving | Flexible | 08/05/2020 | Aggregate |  | 2 | RWP | Clay |  |  | 57.3 | GOCATOR2342 | Continuous |  | 09/28/2016 | 05/01/2022 | MnROAD Mainline - Interstate 94 | 1407 | 2828551
20-D-2016 | 20 | Driving | Flexible | 08/05/2020 | Aggregate |  | 2 | LWP | Clay |  |  | 57.3 | GOCATOR2342 | Continuous |  | 09/28/2016 | 05/01/2022 | MnROAD Mainline - Interstate 94 | 1407 | 2828551
20-P-2016 | 20 | Passing | Flexible | 08/05/2020 | Aggregate |  | 1 | RWP | Clay |  |  | 78.3 | GOCATOR2342 | Continuous |  | 09/28/2016 | 05/01/2022 | MnROAD Mainline - Interstate 94 | 1407 | 741787
20-P-2016 | 20 | Passing | Flexible | 08/05/2020 | Aggregate |  | 1 | LWP | Clay |  |  | 55.4 | GOCATOR2342 | Continuous |  | 09/28/2016 | 05/01/2022 | MnROAD Mainline - Interstate 94 | 1407 | 741787
20-P-2016 | 20 | Passing | Flexible | 08/05/2020 | Aggregate |  | 2 | RWP | Clay |  |  | 79.6 | GOCATOR2342 | Continuous |  | 09/28/2016 | 05/01/2022 | MnROAD Mainline - Interstate 94 | 1407 | 741787
20-P-2016 | 20 | Passing | Flexible | 08/05/2020 | Aggregate |  | 2 | LWP | Clay |  |  | 59.2 | GOCATOR2342 | Continuous |  | 09/28/2016 | 05/01/2022 | MnROAD Mainline - Interstate 94 | 1407 | 741787
20-D-2016 | 20 | Driving | Flexible | 03/18/2021 | Aggregate |  | 1 | LWP | Clay |  |  | 58.6 | GOCATOR2342 | Continuous |  | 09/28/2016 | 05/01/2022 | MnROAD Mainline - Interstate 94 | 1632 | 3276576
20-D-2016 | 20 | Driving | Flexible | 03/18/2021 | Aggregate |  | 1 | RWP | Clay |  |  | 58.6 | GOCATOR2342 | Continuous |  | 09/28/2016 | 05/01/2022 | MnROAD Mainline - Interstate 94 | 1632 | 3276576
20-D-2016 | 20 | Driving | Flexible | 03/18/2021 | Aggregate |  | 2 | LWP | Clay |  |  | 58.6 | GOCATOR2342 | Continuous |  | 09/28/2016 | 05/01/2022 | MnROAD Mainline - Interstate 94 | 1632 | 3276576
20-D-2016 | 20 | Driving | Flexible | 03/18/2021 | Aggregate |  | 2 | RWP | Clay |  |  | 57.9 | GOCATOR2342 | Continuous |  | 09/28/2016 | 05/01/2022 | MnROAD Mainline - Interstate 94 | 1632 | 3276576
20-P-2016 | 20 | Passing | Flexible | 03/18/2021 | Aggregate |  | 1 | LWP | Clay |  |  | 56 | GOCATOR2342 | Continuous |  | 09/28/2016 | 05/01/2022 | MnROAD Mainline - Interstate 94 | 1632 | 892080
20-P-2016 | 20 | Passing | Flexible | 03/18/2021 | Aggregate |  | 1 | RWP | Clay |  |  | 78.3 | GOCATOR2342 | Continuous |  | 09/28/2016 | 05/01/2022 | MnROAD Mainline - Interstate 94 | 1632 | 892080
20-P-2016 | 20 | Passing | Flexible | 03/18/2021 | Aggregate |  | 2 | RWP | Clay |  |  | 80.2 | GOCATOR2342 | Continuous |  | 09/28/2016 | 05/01/2022 | MnROAD Mainline - Interstate 94 | 1632 | 892080
20-P-2016 | 20 | Passing | Flexible | 03/18/2021 | Aggregate |  | 2 | LWP | Clay |  |  | 57.3 | GOCATOR2342 | Continuous |  | 09/28/2016 | 05/01/2022 | MnROAD Mainline - Interstate 94 | 1632 | 892080
20-D-2016 | 20 | Driving | Flexible | 05/12/2021 | Aggregate |  | 1 | LWP | Clay |  |  | 58.6 | GOCATOR2342 | Continuous |  | 09/28/2016 | 05/01/2022 | MnROAD Mainline - Interstate 94 | 1687 | 3276576
20-D-2016 | 20 | Driving | Flexible | 05/12/2021 | Aggregate |  | 1 | RWP | Clay |  |  | 59.2 | GOCATOR2342 | Continuous |  | 09/28/2016 | 05/01/2022 | MnROAD Mainline - Interstate 94 | 1687 | 3276576
20-D-2016 | 20 | Driving | Flexible | 05/12/2021 | Aggregate |  | 2 | LWP | Clay |  |  | 58.6 | GOCATOR2342 | Continuous |  | 09/28/2016 | 05/01/2022 | MnROAD Mainline - Interstate 94 | 1687 | 3276576
20-D-2016 | 20 | Driving | Flexible | 05/12/2021 | Aggregate |  | 2 | RWP | Clay |  |  | 57.9 | GOCATOR2342 | Continuous |  | 09/28/2016 | 05/01/2022 | MnROAD Mainline - Interstate 94 | 1687 | 3276576
20-P-2016 | 20 | Passing | Flexible | 05/12/2021 | Aggregate |  | 1 | LWP | Clay |  |  | 57.9 | GOCATOR2342 | Continuous |  | 09/28/2016 | 05/01/2022 | MnROAD Mainline - Interstate 94 | 1687 | 892080
20-P-2016 | 20 | Passing | Flexible | 05/12/2021 | Aggregate |  | 1 | RWP | Clay |  |  | 80.8 | GOCATOR2342 | Continuous |  | 09/28/2016 | 05/01/2022 | MnROAD Mainline - Interstate 94 | 1687 | 892080
20-P-2016 | 20 | Passing | Flexible | 05/12/2021 | Aggregate |  | 2 | LWP | Clay |  |  | 57.3 | GOCATOR2342 | Continuous |  | 09/28/2016 | 05/01/2022 | MnROAD Mainline - Interstate 94 | 1687 | 892080
20-P-2016 | 20 | Passing | Flexible | 05/12/2021 | Aggregate |  | 2 | RWP | Clay |  |  | 78.9 | GOCATOR2342 | Continuous |  | 09/28/2016 | 05/01/2022 | MnROAD Mainline - Interstate 94 | 1687 | 892080
20-D-2016 | 20 | Driving | Flexible | 08/16/2021 | Aggregate |  | 1 | RWP | Clay |  |  | 57.3 | GOCATOR2342 | Continuous |  | 09/28/2016 | 05/01/2022 | MnROAD Mainline - Interstate 94 | 1783 | 3436034
20-D-2016 | 20 | Driving | Flexible | 08/16/2021 | Aggregate |  | 1 | LWP | Clay |  |  | 56.7 | GOCATOR2342 | Continuous |  | 09/28/2016 | 05/01/2022 | MnROAD Mainline - Interstate 94 | 1783 | 3436034
20-D-2016 | 20 | Driving | Flexible | 08/16/2021 | Aggregate |  | 2 | RWP | Clay |  |  | 57.3 | GOCATOR2342 | Continuous |  | 09/28/2016 | 05/01/2022 | MnROAD Mainline - Interstate 94 | 1783 | 3436034
20-D-2016 | 20 | Driving | Flexible | 08/16/2021 | Aggregate |  | 2 | LWP | Clay |  |  | 57.9 | GOCATOR2342 | Continuous |  | 09/28/2016 | 05/01/2022 | MnROAD Mainline - Interstate 94 | 1783 | 3436034
20-P-2016 | 20 | Passing | Flexible | 08/16/2021 | Aggregate |  | 1 | RWP | Clay |  |  | 78.9 | GOCATOR2342 | Continuous |  | 09/28/2016 | 05/01/2022 | MnROAD Mainline - Interstate 94 | 1783 | 953249
20-P-2016 | 20 | Passing | Flexible | 08/16/2021 | Aggregate |  | 1 | LWP | Clay |  |  | 57.9 | GOCATOR2342 | Continuous |  | 09/28/2016 | 05/01/2022 | MnROAD Mainline - Interstate 94 | 1783 | 953249
20-P-2016 | 20 | Passing | Flexible | 08/16/2021 | Aggregate |  | 2 | RWP | Clay |  |  | 81.5 | GOCATOR2342 | Continuous |  | 09/28/2016 | 05/01/2022 | MnROAD Mainline - Interstate 94 | 1783 | 953249
20-P-2016 | 20 | Passing | Flexible | 08/16/2021 | Aggregate |  | 2 | LWP | Clay |  |  | 57.3 | GOCATOR2342 | Continuous |  | 09/28/2016 | 05/01/2022 | MnROAD Mainline - Interstate 94 | 1783 | 953249
20-D-2016 | 20 | Driving | Flexible | 11/11/2021 | Aggregate |  | 1 | LWP | Clay |  |  | 59.2 | GOCATOR2342 | Continuous |  | 09/28/2016 | 05/01/2022 | MnROAD Mainline - Interstate 94 | 1870 | 3597524
20-D-2016 | 20 | Driving | Flexible | 11/11/2021 | Aggregate |  | 1 | RWP | Clay |  |  | 57.9 | GOCATOR2342 | Continuous |  | 09/28/2016 | 05/01/2022 | MnROAD Mainline - Interstate 94 | 1870 | 3597524
20-D-2016 | 20 | Driving | Flexible | 11/11/2021 | Aggregate |  | 2 | LWP | Clay |  |  | 57.3 | GOCATOR2342 | Continuous |  | 09/28/2016 | 05/01/2022 | MnROAD Mainline - Interstate 94 | 1870 | 3597524
20-D-2016 | 20 | Driving | Flexible | 11/11/2021 | Aggregate |  | 2 | RWP | Clay |  |  | 57.3 | GOCATOR2342 | Continuous |  | 09/28/2016 | 05/01/2022 | MnROAD Mainline - Interstate 94 | 1870 | 3597524
20-P-2016 | 20 | Passing | Flexible | 11/11/2021 | Aggregate |  | 1 | LWP | Clay |  |  | 57.3 | GOCATOR2342 | Continuous |  | 09/28/2016 | 05/01/2022 | MnROAD Mainline - Interstate 94 | 1870 | 1016689
20-P-2016 | 20 | Passing | Flexible | 11/11/2021 | Aggregate |  | 1 | RWP | Clay |  |  | 79.6 | GOCATOR2342 | Continuous |  | 09/28/2016 | 05/01/2022 | MnROAD Mainline - Interstate 94 | 1870 | 1016689
20-P-2016 | 20 | Passing | Flexible | 11/11/2021 | Aggregate |  | 2 | RWP | Clay |  |  | 82.1 | GOCATOR2342 | Continuous |  | 09/28/2016 | 05/01/2022 | MnROAD Mainline - Interstate 94 | 1870 | 1016689
20-P-2016 | 20 | Passing | Flexible | 11/11/2021 | Aggregate |  | 2 | LWP | Clay |  |  | 56 | GOCATOR2342 | Continuous |  | 09/28/2016 | 05/01/2022 | MnROAD Mainline - Interstate 94 | 1870 | 1016689
21-D-2008 | 21 | Driving | Flexible | 11/19/2008 | Aggregate |  | 1 | RWP | Clay | 42 |  |  | 3-POINT LASER | Continuous |  | 06/13/2008 | 09/27/2016 | MnROAD Mainline - Interstate 94 | 159
21-D-2008 | 21 | Driving | Flexible | 11/19/2008 | Aggregate |  | 1 | LWP | Clay | 41.4 |  |  | 3-POINT LASER | Continuous |  | 06/13/2008 | 09/27/2016 | MnROAD Mainline - Interstate 94 | 159
21-D-2008 | 21 | Driving | Flexible | 11/19/2008 | Aggregate |  | 2 | RWP | Clay | 40.7 |  |  | 3-POINT LASER | Continuous |  | 06/13/2008 | 09/27/2016 | MnROAD Mainline - Interstate 94 | 159
21-D-2008 | 21 | Driving | Flexible | 11/19/2008 | Aggregate |  | 2 | LWP | Clay | 40.7 |  |  | 3-POINT LASER | Continuous |  | 06/13/2008 | 09/27/2016 | MnROAD Mainline - Interstate 94 | 159
21-P-2008 | 21 | Passing | Flexible | 11/19/2008 | Aggregate |  | 1 | LWP | Clay | 42.7 |  |  | 3-POINT LASER | Continuous |  | 06/13/2008 | 09/27/2016 | MnROAD Mainline - Interstate 94 | 159
21-P-2008 | 21 | Passing | Flexible | 11/19/2008 | Aggregate |  | 1 | RWP | Clay | 37.6 |  |  | 3-POINT LASER | Continuous |  | 06/13/2008 | 09/27/2016 | MnROAD Mainline - Interstate 94 | 159
21-P-2008 | 21 | Passing | Flexible | 11/19/2008 | Aggregate |  | 2 | RWP | Clay | 38.2 |  |  | 3-POINT LASER | Continuous |  | 06/13/2008 | 09/27/2016 | MnROAD Mainline - Interstate 94 | 159
21-P-2008 | 21 | Passing | Flexible | 11/19/2008 | Aggregate |  | 2 | LWP | Clay | 42.7 |  |  | 3-POINT LASER | Continuous |  | 06/13/2008 | 09/27/2016 | MnROAD Mainline - Interstate 94 | 159
21-D-2008 | 21 | Driving | Flexible | 03/17/2009 | Aggregate |  | 1 | LWP | Clay | 43.3 |  |  | 3-POINT LASER | Continuous |  | 06/13/2008 | 09/27/2016 | MnROAD Mainline - Interstate 94 | 277 | 79593
21-D-2008 | 21 | Driving | Flexible | 03/17/2009 | Aggregate |  | 1 | RWP | Clay | 47.1 |  |  | 3-POINT LASER | Continuous |  | 06/13/2008 | 09/27/2016 | MnROAD Mainline - Interstate 94 | 277 | 79593
21-D-2008 | 21 | Driving | Flexible | 03/17/2009 | Aggregate |  | 2 | RWP | Clay | 47.1 |  |  | 3-POINT LASER | Continuous |  | 06/13/2008 | 09/27/2016 | MnROAD Mainline - Interstate 94 | 277 | 79593
21-D-2008 | 21 | Driving | Flexible | 03/17/2009 | Aggregate |  | 2 | LWP | Clay | 42 |  |  | 3-POINT LASER | Continuous |  | 06/13/2008 | 09/27/2016 | MnROAD Mainline - Interstate 94 | 277 | 79593
21-P-2008 | 21 | Passing | Flexible | 03/17/2009 | Aggregate |  | 1 | RWP | Clay | 40.1 |  |  | 3-POINT LASER | Continuous |  | 06/13/2008 | 09/27/2016 | MnROAD Mainline - Interstate 94 | 277 | 16878
21-P-2008 | 21 | Passing | Flexible | 03/17/2009 | Aggregate |  | 1 | LWP | Clay | 44.6 |  |  | 3-POINT LASER | Continuous |  | 06/13/2008 | 09/27/2016 | MnROAD Mainline - Interstate 94 | 277 | 16878
21-P-2008 | 21 | Passing | Flexible | 03/17/2009 | Aggregate |  | 2 | LWP | Clay | 44.6 |  |  | 3-POINT LASER | Continuous |  | 06/13/2008 | 09/27/2016 | MnROAD Mainline - Interstate 94 | 277 | 16878
21-P-2008 | 21 | Passing | Flexible | 03/17/2009 | Aggregate |  | 2 | RWP | Clay | 40.1 |  |  | 3-POINT LASER | Continuous |  | 06/13/2008 | 09/27/2016 | MnROAD Mainline - Interstate 94 | 277 | 16878
21-D-2008 | 21 | Driving | Flexible | 06/17/2009 | Aggregate |  | 1 | LWP | Clay | 42 |  |  | 3-POINT LASER | Continuous |  | 06/13/2008 | 09/27/2016 | MnROAD Mainline - Interstate 94 | 369 | 270045
21-D-2008 | 21 | Driving | Flexible | 06/17/2009 | Aggregate |  | 1 | RWP | Clay | 43.3 |  |  | 3-POINT LASER | Continuous |  | 06/13/2008 | 09/27/2016 | MnROAD Mainline - Interstate 94 | 369 | 270045
21-D-2008 | 21 | Driving | Flexible | 06/17/2009 | Aggregate |  | 2 | RWP | Clay | 43.3 |  |  | 3-POINT LASER | Continuous |  | 06/13/2008 | 09/27/2016 | MnROAD Mainline - Interstate 94 | 369 | 270045
21-D-2008 | 21 | Driving | Flexible | 06/17/2009 | Aggregate |  | 2 | LWP | Clay | 42 |  |  | 3-POINT LASER | Continuous |  | 06/13/2008 | 09/27/2016 | MnROAD Mainline - Interstate 94 | 369 | 270045
21-P-2008 | 21 | Passing | Flexible | 06/17/2009 | Aggregate |  | 1 | LWP | Clay | 41.4 |  |  | 3-POINT LASER | Continuous |  | 06/13/2008 | 09/27/2016 | MnROAD Mainline - Interstate 94 | 369 | 63351
21-P-2008 | 21 | Passing | Flexible | 06/17/2009 | Aggregate |  | 1 | RWP | Clay | 38.8 |  |  | 3-POINT LASER | Continuous |  | 06/13/2008 | 09/27/2016 | MnROAD Mainline - Interstate 94 | 369 | 63351
21-P-2008 | 21 | Passing | Flexible | 06/17/2009 | Aggregate |  | 2 | LWP | Clay | 42 |  |  | 3-POINT LASER | Continuous |  | 06/13/2008 | 09/27/2016 | MnROAD Mainline - Interstate 94 | 369 | 63351
21-P-2008 | 21 | Passing | Flexible | 06/17/2009 | Aggregate |  | 2 | RWP | Clay | 39.5 |  |  | 3-POINT LASER | Continuous |  | 06/13/2008 | 09/27/2016 | MnROAD Mainline - Interstate 94 | 369 | 63351
21-D-2008 | 21 | Driving | Flexible | 11/16/2009 | Aggregate |  | 3 | RWP | Clay | 43.9 | 43.3 |  | 3-POINT LASER AND 1K LINE LASER | Continuous |  | 06/13/2008 | 09/27/2016 | MnROAD Mainline - Interstate 94 | 521 | 581784
21-D-2008 | 21 | Driving | Flexible | 11/16/2009 | Aggregate |  | 4 | RWP | Clay | 42.7 | 43.3 |  | 3-POINT LASER AND 1K LINE LASER | Continuous |  | 06/13/2008 | 09/27/2016 | MnROAD Mainline - Interstate 94 | 521 | 581784
21-D-2008 | 21 | Driving | Flexible | 11/16/2009 | Aggregate |  | 5 | LWP | Clay | 43.9 | 42.7 |  | 3-POINT LASER AND 1K LINE LASER | Continuous |  | 06/13/2008 | 09/27/2016 | MnROAD Mainline - Interstate 94 | 521 | 581784
21-D-2008 | 21 | Driving | Flexible | 11/16/2009 | Aggregate |  | 6 | LWP | Clay | 42.7 | 42 |  | 3-POINT LASER AND 1K LINE LASER | Continuous |  | 06/13/2008 | 09/27/2016 | MnROAD Mainline - Interstate 94 | 521 | 581784
21-P-2008 | 21 | Passing | Flexible | 11/16/2009 | Aggregate |  | 1 | RWP | Clay | 38.8 | 38.8 |  | 3-POINT LASER AND 1K LINE LASER | Continuous |  | 06/13/2008 | 09/27/2016 | MnROAD Mainline - Interstate 94 | 521 | 146302
21-P-2008 | 21 | Passing | Flexible | 11/16/2009 | Aggregate |  | 2 | RWP | Clay | 38.8 | 38.8 |  | 3-POINT LASER AND 1K LINE LASER | Continuous |  | 06/13/2008 | 09/27/2016 | MnROAD Mainline - Interstate 94 | 521 | 146302
21-P-2008 | 21 | Passing | Flexible | 11/16/2009 | Aggregate |  | 7 | LWP | Clay | 42.7 | 42.7 |  | 3-POINT LASER AND 1K LINE LASER | Continuous |  | 06/13/2008 | 09/27/2016 | MnROAD Mainline - Interstate 94 | 521 | 146302
21-P-2008 | 21 | Passing | Flexible | 11/16/2009 | Aggregate |  | 8 | LWP | Clay | 43.3 | 43.3 |  | 3-POINT LASER AND 1K LINE LASER | Continuous |  | 06/13/2008 | 09/27/2016 | MnROAD Mainline - Interstate 94 | 521 | 146302
21-D-2008 | 21 | Driving | Flexible | 03/08/2010 | Aggregate |  | 5 | LWP | Clay | 50.9 | 51.6 |  | 3-POINT LASER AND 1K LINE LASER | Continuous |  | 06/13/2008 | 09/27/2016 | MnROAD Mainline - Interstate 94 | 633 | 818853
21-D-2008 | 21 | Driving | Flexible | 03/08/2010 | Aggregate |  | 6 | RWP | Clay | 45.8 | 45.2 |  | 3-POINT LASER AND 1K LINE LASER | Continuous |  | 06/13/2008 | 09/27/2016 | MnROAD Mainline - Interstate 94 | 633 | 818853
21-P-2008 | 21 | Passing | Flexible | 03/08/2010 | Aggregate |  | 1 | RWP | Clay | 43.9 | 44.6 |  | 3-POINT LASER AND 1K LINE LASER | Continuous |  | 06/13/2008 | 09/27/2016 | MnROAD Mainline - Interstate 94 | 633 | 200240
21-P-2008 | 21 | Passing | Flexible | 03/08/2010 | Aggregate |  | 2 | RWP | Clay | 45.2 | 45.2 |  | 3-POINT LASER AND 1K LINE LASER | Continuous |  | 06/13/2008 | 09/27/2016 | MnROAD Mainline - Interstate 94 | 633 | 200240
21-P-2008 | 21 | Passing | Flexible | 03/08/2010 | Aggregate |  | 3 | LWP | Clay | 49.7 | 49.7 |  | 3-POINT LASER AND 1K LINE LASER | Continuous |  | 06/13/2008 | 09/27/2016 | MnROAD Mainline - Interstate 94 | 633 | 200240
21-P-2008 | 21 | Passing | Flexible | 03/08/2010 | Aggregate |  | 4 | LWP | Clay | 47.7 | 48.4 |  | 3-POINT LASER AND 1K LINE LASER | Continuous |  | 06/13/2008 | 09/27/2016 | MnROAD Mainline - Interstate 94 | 633 | 200240
21-D-2008 | 21 | Driving | Flexible | 03/31/2010 | Aggregate |  | 1 | RWP | Clay | 44.6 | 43.9 |  | 3-POINT LASER AND 1K LINE LASER | Continuous |  | 06/13/2008 | 09/27/2016 | MnROAD Mainline - Interstate 94 | 656 | 862354
21-D-2008 | 21 | Driving | Flexible | 03/31/2010 | Aggregate |  | 2 | RWP | Clay | 43.3 | 43.9 |  | 3-POINT LASER AND 1K LINE LASER | Continuous |  | 06/13/2008 | 09/27/2016 | MnROAD Mainline - Interstate 94 | 656 | 862354
21-D-2008 | 21 | Driving | Flexible | 03/31/2010 | Aggregate |  | 3 | LWP | Clay | 42 | 42.7 |  | 3-POINT LASER AND 1K LINE LASER | Continuous |  | 06/13/2008 | 09/27/2016 | MnROAD Mainline - Interstate 94 | 656 | 862354
21-D-2008 | 21 | Driving | Flexible | 03/31/2010 | Aggregate |  | 4 | LWP | Clay | 42.7 | 42.7 |  | 3-POINT LASER AND 1K LINE LASER | Continuous |  | 06/13/2008 | 09/27/2016 | MnROAD Mainline - Interstate 94 | 656 | 862354
21-P-2008 | 21 | Passing | Flexible | 03/31/2010 | Aggregate |  | 5 | LWP | Clay | 42 | 41.4 |  | 3-POINT LASER AND 1K LINE LASER | Continuous |  | 06/13/2008 | 09/27/2016 | MnROAD Mainline - Interstate 94 | 656 | 208644
21-P-2008 | 21 | Passing | Flexible | 03/31/2010 | Aggregate |  | 6 | LWP | Clay | 43.3 | 42.7 |  | 3-POINT LASER AND 1K LINE LASER | Continuous |  | 06/13/2008 | 09/27/2016 | MnROAD Mainline - Interstate 94 | 656 | 208644
21-P-2008 | 21 | Passing | Flexible | 03/31/2010 | Aggregate |  | 7 | RWP | Clay | 40.1 | 39.5 |  | 3-POINT LASER AND 1K LINE LASER | Continuous |  | 06/13/2008 | 09/27/2016 | MnROAD Mainline - Interstate 94 | 656 | 208644
21-P-2008 | 21 | Passing | Flexible | 03/31/2010 | Aggregate |  | 8 | RWP | Clay | 40.1 | 39.5 |  | 3-POINT LASER AND 1K LINE LASER | Continuous |  | 06/13/2008 | 09/27/2016 | MnROAD Mainline - Interstate 94 | 656 | 208644
21-D-2008 | 21 | Driving | Flexible | 06/07/2010 | Aggregate |  | 1 | RWP | Clay | 47.7 | 46.5 |  | 3-POINT LASER AND 1K LINE LASER | Continuous |  | 06/13/2008 | 09/27/2016 | MnROAD Mainline - Interstate 94 | 724 | 862354
21-D-2008 | 21 | Driving | Flexible | 06/07/2010 | Aggregate |  | 2 | RWP | Clay | 46.5 | 44.6 |  | 3-POINT LASER AND 1K LINE LASER | Continuous |  | 06/13/2008 | 09/27/2016 | MnROAD Mainline - Interstate 94 | 724 | 862354
21-D-2008 | 21 | Driving | Flexible | 06/07/2010 | Aggregate |  | 7 | LWP | Clay | 43.9 | 43.9 |  | 3-POINT LASER AND 1K LINE LASER | Continuous |  | 06/13/2008 | 09/27/2016 | MnROAD Mainline - Interstate 94 | 724 | 862354
21-D-2008 | 21 | Driving | Flexible | 06/07/2010 | Aggregate |  | 8 | LWP | Clay | 43.9 | 43.9 |  | 3-POINT LASER AND 1K LINE LASER | Continuous |  | 06/13/2008 | 09/27/2016 | MnROAD Mainline - Interstate 94 | 724 | 862354
21-P-2008 | 21 | Passing | Flexible | 06/07/2010 | Aggregate |  | 3 | RWP | Clay | 38.8 | 38.8 |  | 3-POINT LASER AND 1K LINE LASER | Continuous |  | 06/13/2008 | 09/27/2016 | MnROAD Mainline - Interstate 94 | 724 | 208644
21-P-2008 | 21 | Passing | Flexible | 06/07/2010 | Aggregate |  | 4 | RWP | Clay | 40.1 | 39.5 |  | 3-POINT LASER AND 1K LINE LASER | Continuous |  | 06/13/2008 | 09/27/2016 | MnROAD Mainline - Interstate 94 | 724 | 208644
21-P-2008 | 21 | Passing | Flexible | 06/07/2010 | Aggregate |  | 5 | LWP | Clay | 42 | 42.7 |  | 3-POINT LASER AND 1K LINE LASER | Continuous |  | 06/13/2008 | 09/27/2016 | MnROAD Mainline - Interstate 94 | 724 | 208644
21-P-2008 | 21 | Passing | Flexible | 06/07/2010 | Aggregate |  | 6 | LWP | Clay | 43.9 | 43.9 |  | 3-POINT LASER AND 1K LINE LASER | Continuous |  | 06/13/2008 | 09/27/2016 | MnROAD Mainline - Interstate 94 | 724 | 208644
21-D-2008 | 21 | Driving | Flexible | 09/21/2010 | Aggregate |  | 1 | RWP | Clay | 45.2 | 45.8 |  | 3-POINT LASER AND 1K LINE LASER | Continuous |  | 06/13/2008 | 09/27/2016 | MnROAD Mainline - Interstate 94 | 830 | 1023005
21-D-2008 | 21 | Driving | Flexible | 09/21/2010 | Aggregate |  | 2 | RWP | Clay | 45.2 | 45.2 |  | 3-POINT LASER AND 1K LINE LASER | Continuous |  | 06/13/2008 | 09/27/2016 | MnROAD Mainline - Interstate 94 | 830 | 1023005
21-D-2008 | 21 | Driving | Flexible | 09/21/2010 | Aggregate |  | 3 | LWP | Clay | 43.9 | 43.9 |  | 3-POINT LASER AND 1K LINE LASER | Continuous |  | 06/13/2008 | 09/27/2016 | MnROAD Mainline - Interstate 94 | 830 | 1023005
21-D-2008 | 21 | Driving | Flexible | 09/21/2010 | Aggregate |  | 4 | LWP | Clay | 44.6 | 44.6 |  | 3-POINT LASER AND 1K LINE LASER | Continuous |  | 06/13/2008 | 09/27/2016 | MnROAD Mainline - Interstate 94 | 830 | 1023005
21-P-2008 | 21 | Passing | Flexible | 09/21/2010 | Aggregate |  | 1 | LWP | Clay | 46.5 | 44.6 |  | 3-POINT LASER AND 1K LINE LASER | Continuous |  | 06/13/2008 | 09/27/2016 | MnROAD Mainline - Interstate 94 | 830 | 252481
21-P-2008 | 21 | Passing | Flexible | 09/21/2010 | Aggregate |  | 2 | LWP | Clay | 45.2 | 50.3 |  | 3-POINT LASER AND 1K LINE LASER | Continuous |  | 06/13/2008 | 09/27/2016 | MnROAD Mainline - Interstate 94 | 830 | 252481
21-P-2008 | 21 | Passing | Flexible | 09/21/2010 | Aggregate |  | 3 | RWP | Clay | 42 | 40.7 |  | 3-POINT LASER AND 1K LINE LASER | Continuous |  | 06/13/2008 | 09/27/2016 | MnROAD Mainline - Interstate 94 | 830 | 252481
21-P-2008 | 21 | Passing | Flexible | 09/21/2010 | Aggregate |  | 4 | RWP | Clay | 38.8 | 40.1 |  | 3-POINT LASER AND 1K LINE LASER | Continuous |  | 06/13/2008 | 09/27/2016 | MnROAD Mainline - Interstate 94 | 830 | 252481
21-D-2008 | 21 | Driving | Flexible | 11/16/2010 | Aggregate |  | 1 | LWP | Clay | 42 | 43.9 |  | 3-POINT LASER AND 1K LINE LASER | Continuous |  | 06/13/2008 | 09/27/2016 | MnROAD Mainline - Interstate 94 | 886 | 1143966
21-D-2008 | 21 | Driving | Flexible | 11/16/2010 | Aggregate |  | 2 | LWP | Clay | 42 | 43.9 |  | 3-POINT LASER AND 1K LINE LASER | Continuous |  | 06/13/2008 | 09/27/2016 | MnROAD Mainline - Interstate 94 | 886 | 1143966
21-D-2008 | 21 | Driving | Flexible | 11/16/2010 | Aggregate |  | 3 | LWP | Clay | 45.8 | 46.5 |  | 3-POINT LASER AND 1K LINE LASER | Continuous |  | 06/13/2008 | 09/27/2016 | MnROAD Mainline - Interstate 94 | 886 | 1143966
21-D-2008 | 21 | Driving | Flexible | 11/16/2010 | Aggregate |  | 4 | LWP | Clay | 44.6 | 44.6 |  | 3-POINT LASER AND 1K LINE LASER | Continuous |  | 06/13/2008 | 09/27/2016 | MnROAD Mainline - Interstate 94 | 886 | 1143966
21-P-2008 | 21 | Passing | Flexible | 11/16/2010 | Aggregate |  | 1 | LWP | Clay | 42.7 | 40.7 |  | 3-POINT LASER AND 1K LINE LASER | Continuous |  | 06/13/2008 | 09/27/2016 | MnROAD Mainline - Interstate 94 | 886 | 282458
21-P-2008 | 21 | Passing | Flexible | 11/16/2010 | Aggregate |  | 2 | LWP | Clay | 40.1 | 40.1 |  | 3-POINT LASER AND 1K LINE LASER | Continuous |  | 06/13/2008 | 09/27/2016 | MnROAD Mainline - Interstate 94 | 886 | 282458
21-P-2008 | 21 | Passing | Flexible | 11/16/2010 | Aggregate |  | 3 | LWP | Clay | 41.4 | 42.7 |  | 3-POINT LASER AND 1K LINE LASER | Continuous |  | 06/13/2008 | 09/27/2016 | MnROAD Mainline - Interstate 94 | 886 | 282458
21-P-2008 | 21 | Passing | Flexible | 11/16/2010 | Aggregate |  | 4 | LWP | Clay | 44.6 | 43.3 |  | 3-POINT LASER AND 1K LINE LASER | Continuous |  | 06/13/2008 | 09/27/2016 | MnROAD Mainline - Interstate 94 | 886 | 282458
21-D-2008 | 21 | Driving | Flexible | 03/16/2011 | Aggregate |  | 1 | RWP | Clay | 49.7 | 47.7 |  | 3-POINT LASER AND 1K LINE LASER | Continuous |  | 06/13/2008 | 09/27/2016 | MnROAD Mainline - Interstate 94 | 1006 | 1399572
21-D-2008 | 21 | Driving | Flexible | 03/16/2011 | Aggregate |  | 2 | LWP | Clay | 60.5 | 57.9 |  | 3-POINT LASER AND 1K LINE LASER | Continuous |  | 06/13/2008 | 09/27/2016 | MnROAD Mainline - Interstate 94 | 1006 | 1399572
21-P-2008 | 21 | Passing | Flexible | 03/16/2011 | Aggregate |  | 3 | RWP | Clay | 52.8 | 52.8 |  | 3-POINT LASER AND 1K LINE LASER | Continuous |  | 06/13/2008 | 09/27/2016 | MnROAD Mainline - Interstate 94 | 1006 | 350483
21-P-2008 | 21 | Passing | Flexible | 03/16/2011 | Aggregate |  | 4 | LWP | Clay | 56.7 | 56.7 |  | 3-POINT LASER AND 1K LINE LASER | Continuous |  | 06/13/2008 | 09/27/2016 | MnROAD Mainline - Interstate 94 | 1006 | 350483
21-D-2008 | 21 | Driving | Flexible | 06/27/2011 | Aggregate |  | 1 | RWP | Clay | 45.2 | 45.2 |  | 3-POINT LASER AND 1K LINE LASER | Continuous |  | 06/13/2008 | 09/27/2016 | MnROAD Mainline - Interstate 94 | 1109 | 1466495
21-D-2008 | 21 | Driving | Flexible | 06/27/2011 | Aggregate |  | 2 | RWP | Clay | 45.2 | 43.9 |  | 3-POINT LASER AND 1K LINE LASER | Continuous |  | 06/13/2008 | 09/27/2016 | MnROAD Mainline - Interstate 94 | 1109 | 1466495
21-D-2008 | 21 | Driving | Flexible | 06/27/2011 | Aggregate |  | 3 | LWP | Clay | 47.7 | 47.1 |  | 3-POINT LASER AND 1K LINE LASER | Continuous |  | 06/13/2008 | 09/27/2016 | MnROAD Mainline - Interstate 94 | 1109 | 1466495
21-D-2008 | 21 | Driving | Flexible | 06/27/2011 | Aggregate |  | 4 | LWP | Clay | 45.8 | 45.8 |  | 3-POINT LASER AND 1K LINE LASER | Continuous |  | 06/13/2008 | 09/27/2016 | MnROAD Mainline - Interstate 94 | 1109 | 1466495
21-P-2008 | 21 | Passing | Flexible | 06/27/2011 | Aggregate |  | 3 | RWP | Clay | 40.7 | 39.5 |  | 3-POINT LASER AND 1K LINE LASER | Continuous |  | 06/13/2008 | 09/27/2016 | MnROAD Mainline - Interstate 94 | 1109 | 400785
21-P-2008 | 21 | Passing | Flexible | 06/27/2011 | Aggregate |  | 4 | RWP | Clay | 42 | 40.1 |  | 3-POINT LASER AND 1K LINE LASER | Continuous |  | 06/13/2008 | 09/27/2016 | MnROAD Mainline - Interstate 94 | 1109 | 400785
21-P-2008 | 21 | Passing | Flexible | 06/27/2011 | Aggregate |  | 5 | LWP | Clay | 45.8 | 46.5 |  | 3-POINT LASER AND 1K LINE LASER | Continuous |  | 06/13/2008 | 09/27/2016 | MnROAD Mainline - Interstate 94 | 1109 | 400785
21-P-2008 | 21 | Passing | Flexible | 06/27/2011 | Aggregate |  | 9 | LWP | Clay | 43.9 | 43.3 |  | 3-POINT LASER AND 1K LINE LASER | Continuous |  | 06/13/2008 | 09/27/2016 | MnROAD Mainline - Interstate 94 | 1109 | 400785
21-D-2008 | 21 | Driving | Flexible | 09/19/2011 | Aggregate |  | 5 | LWP | Clay | 49 | 46.5 |  | 3-POINT LASER AND 1K LINE LASER | Continuous |  | 06/13/2008 | 09/27/2016 | MnROAD Mainline - Interstate 94 | 1193 | 1524393
21-D-2008 | 21 | Driving | Flexible | 09/19/2011 | Aggregate |  | 6 | LWP | Clay | 51.6 | 45.8 |  | 3-POINT LASER AND 1K LINE LASER | Continuous |  | 06/13/2008 | 09/27/2016 | MnROAD Mainline - Interstate 94 | 1193 | 1524393
21-D-2008 | 21 | Driving | Flexible | 09/19/2011 | Aggregate |  | 7 | RWP | Clay | 45.2 | 46.5 |  | 3-POINT LASER AND 1K LINE LASER | Continuous |  | 06/13/2008 | 09/27/2016 | MnROAD Mainline - Interstate 94 | 1193 | 1524393
21-D-2008 | 21 | Driving | Flexible | 09/19/2011 | Aggregate |  | 8 | RWP | Clay | 47.1 | 46.5 |  | 3-POINT LASER AND 1K LINE LASER | Continuous |  | 06/13/2008 | 09/27/2016 | MnROAD Mainline - Interstate 94 | 1193 | 1524393
21-P-2008 | 21 | Passing | Flexible | 09/19/2011 | Aggregate |  | 1 | RWP | Clay | 40.7 | 40.7 |  | 3-POINT LASER AND 1K LINE LASER | Continuous |  | 06/13/2008 | 09/27/2016 | MnROAD Mainline - Interstate 94 | 1193 | 415907
21-P-2008 | 21 | Passing | Flexible | 09/19/2011 | Aggregate |  | 2 | RWP | Clay | 41.4 | 40.7 |  | 3-POINT LASER AND 1K LINE LASER | Continuous |  | 06/13/2008 | 09/27/2016 | MnROAD Mainline - Interstate 94 | 1193 | 415907
21-P-2008 | 21 | Passing | Flexible | 09/19/2011 | Aggregate |  | 3 | LWP | Clay | 50.9 | 48.4 |  | 3-POINT LASER AND 1K LINE LASER | Continuous |  | 06/13/2008 | 09/27/2016 | MnROAD Mainline - Interstate 94 | 1193 | 415907
21-P-2008 | 21 | Passing | Flexible | 09/19/2011 | Aggregate |  | 4 | LWP | Clay | 49 | 43.9 |  | 3-POINT LASER AND 1K LINE LASER | Continuous |  | 06/13/2008 | 09/27/2016 | MnROAD Mainline - Interstate 94 | 1193 | 415907
21-D-2008 | 21 | Driving | Flexible | 03/19/2012 | Aggregate |  | 3 | RWP | Clay | 45.2 | 43.9 |  | 3-POINT LASER AND 1K LINE LASER | Continuous |  | 06/13/2008 | 09/27/2016 | MnROAD Mainline - Interstate 94 | 1375 | 1821252
21-D-2008 | 21 | Driving | Flexible | 03/19/2012 | Aggregate |  | 4 | LWP | Clay | 45.8 | 46.5 |  | 3-POINT LASER AND 1K LINE LASER | Continuous |  | 06/13/2008 | 09/27/2016 | MnROAD Mainline - Interstate 94 | 1375 | 1821252
21-P-2008 | 21 | Passing | Flexible | 03/19/2012 | Aggregate |  | 1 | LWP | Clay | 44.6 | 43.9 |  | 3-POINT LASER AND 1K LINE LASER | Continuous |  | 06/13/2008 | 09/27/2016 | MnROAD Mainline - Interstate 94 | 1375 | 484217
21-P-2008 | 21 | Passing | Flexible | 03/19/2012 | Aggregate |  | 2 | RWP | Clay | 41.4 | 40.7 |  | 3-POINT LASER AND 1K LINE LASER | Continuous |  | 06/13/2008 | 09/27/2016 | MnROAD Mainline - Interstate 94 | 1375 | 484217
21-D-2008 | 21 | Driving | Flexible | 06/28/2012 | Aggregate |  | 1 | RWP | Clay | 48.4 | 45.8 |  | 3-POINT LASER AND 1K LINE LASER | Continuous |  | 06/13/2008 | 09/27/2016 | MnROAD Mainline - Interstate 94 | 1476 | 2007576
21-D-2008 | 21 | Driving | Flexible | 06/28/2012 | Aggregate |  | 2 | RWP | Clay | 50.9 | 47.1 |  | 3-POINT LASER AND 1K LINE LASER | Continuous |  | 06/13/2008 | 09/27/2016 | MnROAD Mainline - Interstate 94 | 1476 | 2007576
21-D-2008 | 21 | Driving | Flexible | 06/28/2012 | Aggregate |  | 3 | LWP | Clay | 46.5 | 47.1 |  | 3-POINT LASER AND 1K LINE LASER | Continuous |  | 06/13/2008 | 09/27/2016 | MnROAD Mainline - Interstate 94 | 1476 | 2007576
21-D-2008 | 21 | Driving | Flexible | 06/28/2012 | Aggregate |  | 4 | LWP | Clay | 47.1 | 47.1 |  | 3-POINT LASER AND 1K LINE LASER | Continuous |  | 06/13/2008 | 09/27/2016 | MnROAD Mainline - Interstate 94 | 1476 | 2007576
21-P-2008 | 21 | Passing | Flexible | 06/28/2012 | Aggregate |  | 5 | LWP | Clay | 47.1 | 48.4 |  | 3-POINT LASER AND 1K LINE LASER | Continuous |  | 06/13/2008 | 09/27/2016 | MnROAD Mainline - Interstate 94 | 1476 | 532150
21-P-2008 | 21 | Passing | Flexible | 06/28/2012 | Aggregate |  | 6 | LWP | Clay | 47.1 | 44.6 |  | 3-POINT LASER AND 1K LINE LASER | Continuous |  | 06/13/2008 | 09/27/2016 | MnROAD Mainline - Interstate 94 | 1476 | 532150
21-P-2008 | 21 | Passing | Flexible | 06/28/2012 | Aggregate |  | 7 | RWP | Clay | 43.9 | 42.7 |  | 3-POINT LASER AND 1K LINE LASER | Continuous |  | 06/13/2008 | 09/27/2016 | MnROAD Mainline - Interstate 94 | 1476 | 532150
21-P-2008 | 21 | Passing | Flexible | 06/28/2012 | Aggregate |  | 8 | RWP | Clay | 44.6 | 43.3 |  | 3-POINT LASER AND 1K LINE LASER | Continuous |  | 06/13/2008 | 09/27/2016 | MnROAD Mainline - Interstate 94 | 1476 | 532150
21-D-2008 | 21 | Driving | Flexible | 09/25/2012 | Aggregate |  | 5 | RWP | Clay | 46.5 | 45.8 |  | 3-POINT LASER AND 1K LINE LASER | Continuous |  | 06/13/2008 | 09/27/2016 | MnROAD Mainline - Interstate 94 | 1565 | 2209141
21-D-2008 | 21 | Driving | Flexible | 09/25/2012 | Aggregate |  | 6 | RWP | Clay | 49 | 46.5 |  | 3-POINT LASER AND 1K LINE LASER | Continuous |  | 06/13/2008 | 09/27/2016 | MnROAD Mainline - Interstate 94 | 1565 | 2209141
21-D-2008 | 21 | Driving | Flexible | 09/25/2012 | Aggregate |  | 7 | LWP | Clay | 48.4 | 47.7 |  | 3-POINT LASER AND 1K LINE LASER | Continuous |  | 06/13/2008 | 09/27/2016 | MnROAD Mainline - Interstate 94 | 1565 | 2209141
21-D-2008 | 21 | Driving | Flexible | 09/25/2012 | Aggregate |  | 8 | LWP | Clay | 47.7 | 47.7 |  | 3-POINT LASER AND 1K LINE LASER | Continuous |  | 06/13/2008 | 09/27/2016 | MnROAD Mainline - Interstate 94 | 1565 | 2209141
21-P-2008 | 21 | Passing | Flexible | 09/25/2012 | Aggregate |  | 1 | LWP | Clay | 47.1 | 49 |  | 3-POINT LASER AND 1K LINE LASER | Continuous |  | 06/13/2008 | 09/27/2016 | MnROAD Mainline - Interstate 94 | 1565 | 587509
21-P-2008 | 21 | Passing | Flexible | 09/25/2012 | Aggregate |  | 2 | LWP | Clay | 46.5 | 44.6 |  | 3-POINT LASER AND 1K LINE LASER | Continuous |  | 06/13/2008 | 09/27/2016 | MnROAD Mainline - Interstate 94 | 1565 | 587509
21-P-2008 | 21 | Passing | Flexible | 09/25/2012 | Aggregate |  | 3 | RWP | Clay | 42.7 | 41.4 |  | 3-POINT LASER AND 1K LINE LASER | Continuous |  | 06/13/2008 | 09/27/2016 | MnROAD Mainline - Interstate 94 | 1565 | 587509
21-P-2008 | 21 | Passing | Flexible | 09/25/2012 | Aggregate |  | 4 | RWP | Clay | 42 | 40.7 |  | 3-POINT LASER AND 1K LINE LASER | Continuous |  | 06/13/2008 | 09/27/2016 | MnROAD Mainline - Interstate 94 | 1565 | 587509
21-D-2008 | 21 | Driving | Flexible | 04/02/2013 | Aggregate |  | 1 | RWP | Clay | 47.7 | 43.9 |  | 3-POINT LASER AND 1K LINE LASER | Continuous |  | 06/13/2008 | 09/27/2016 | MnROAD Mainline - Interstate 94 | 1754 | 2625909
21-D-2008 | 21 | Driving | Flexible | 04/02/2013 | Aggregate |  | 1 | LWP | Clay | 47.7 | 49 |  | 3-POINT LASER AND 1K LINE LASER | Continuous |  | 06/13/2008 | 09/27/2016 | MnROAD Mainline - Interstate 94 | 1754 | 2625909
21-D-2008 | 21 | Driving | Flexible | 04/02/2013 | Aggregate |  | 2 | RWP | Clay | 44.6 | 43.9 |  | 3-POINT LASER AND 1K LINE LASER | Continuous |  | 06/13/2008 | 09/27/2016 | MnROAD Mainline - Interstate 94 | 1754 | 2625909
21-D-2008 | 21 | Driving | Flexible | 04/02/2013 | Aggregate |  | 2 | LWP | Clay | 48.4 | 47.7 |  | 3-POINT LASER AND 1K LINE LASER | Continuous |  | 06/13/2008 | 09/27/2016 | MnROAD Mainline - Interstate 94 | 1754 | 2625909
21-P-2008 | 21 | Passing | Flexible | 04/02/2013 | Aggregate |  | 1 | RWP | Clay | 42 | 42.7 |  | 3-POINT LASER AND 1K LINE LASER | Continuous |  | 06/13/2008 | 09/27/2016 | MnROAD Mainline - Interstate 94 | 1754 | 680150
21-P-2008 | 21 | Passing | Flexible | 04/02/2013 | Aggregate |  | 1 | LWP | Clay | 46.5 | 44.6 |  | 3-POINT LASER AND 1K LINE LASER | Continuous |  | 06/13/2008 | 09/27/2016 | MnROAD Mainline - Interstate 94 | 1754 | 680150
21-P-2008 | 21 | Passing | Flexible | 04/02/2013 | Aggregate |  | 2 | LWP | Clay | 50.3 | 46.5 |  | 3-POINT LASER AND 1K LINE LASER | Continuous |  | 06/13/2008 | 09/27/2016 | MnROAD Mainline - Interstate 94 | 1754 | 680150
21-P-2008 | 21 | Passing | Flexible | 04/02/2013 | Aggregate |  | 2 | RWP | Clay | 42.7 | 41.4 |  | 3-POINT LASER AND 1K LINE LASER | Continuous |  | 06/13/2008 | 09/27/2016 | MnROAD Mainline - Interstate 94 | 1754 | 680150
21-D-2008 | 21 | Driving | Flexible | 07/10/2013 | Aggregate |  | 3 | RWP | Clay | 49 | 47.7 |  | 3-POINT LASER AND 1K LINE LASER | Continuous |  | 06/13/2008 | 09/27/2016 | MnROAD Mainline - Interstate 94 | 1853 | 2680856
21-D-2008 | 21 | Driving | Flexible | 07/10/2013 | Aggregate |  | 4 | RWP | Clay | 49 | 47.1 |  | 3-POINT LASER AND 1K LINE LASER | Continuous |  | 06/13/2008 | 09/27/2016 | MnROAD Mainline - Interstate 94 | 1853 | 2680856
21-D-2008 | 21 | Driving | Flexible | 07/10/2013 | Aggregate |  | 7 | LWP | Clay | 47.7 | 47.1 |  | 3-POINT LASER AND 1K LINE LASER | Continuous |  | 06/13/2008 | 09/27/2016 | MnROAD Mainline - Interstate 94 | 1853 | 2680856
21-D-2008 | 21 | Driving | Flexible | 07/10/2013 | Aggregate |  | 8 | LWP | Clay | 49 | 49 |  | 3-POINT LASER AND 1K LINE LASER | Continuous |  | 06/13/2008 | 09/27/2016 | MnROAD Mainline - Interstate 94 | 1853 | 2680856
21-P-2008 | 21 | Passing | Flexible | 07/10/2013 | Aggregate |  | 1 | RWP | Clay | 47.7 | 43.9 |  | 3-POINT LASER AND 1K LINE LASER | Continuous |  | 06/13/2008 | 09/27/2016 | MnROAD Mainline - Interstate 94 | 1853 | 694256
21-P-2008 | 21 | Passing | Flexible | 07/10/2013 | Aggregate |  | 2 | RWP | Clay | 43.9 | 43.9 |  | 3-POINT LASER AND 1K LINE LASER | Continuous |  | 06/13/2008 | 09/27/2016 | MnROAD Mainline - Interstate 94 | 1853 | 694256
21-P-2008 | 21 | Passing | Flexible | 07/10/2013 | Aggregate |  | 5 | LWP | Clay | 50.9 | 50.9 |  | 3-POINT LASER AND 1K LINE LASER | Continuous |  | 06/13/2008 | 09/27/2016 | MnROAD Mainline - Interstate 94 | 1853 | 694256
21-P-2008 | 21 | Passing | Flexible | 07/10/2013 | Aggregate |  | 6 | LWP | Clay | 50.9 | 50.3 |  | 3-POINT LASER AND 1K LINE LASER | Continuous |  | 06/13/2008 | 09/27/2016 | MnROAD Mainline - Interstate 94 | 1853 | 694256
21-D-2008 | 21 | Driving | Flexible | 10/09/2013 | Aggregate |  | 1 | RWP | Clay | 49 | 49 |  | 3-POINT LASER AND 1K LINE LASER | Continuous |  | 06/13/2008 | 09/27/2016 | MnROAD Mainline - Interstate 94 | 1944 | 2851563
21-D-2008 | 21 | Driving | Flexible | 10/09/2013 | Aggregate |  | 2 | LWP | Clay | 49 | 49 |  | 3-POINT LASER AND 1K LINE LASER | Continuous |  | 06/13/2008 | 09/27/2016 | MnROAD Mainline - Interstate 94 | 1944 | 2851563
21-P-2008 | 21 | Passing | Flexible | 10/09/2013 | Aggregate |  | 3 | LWP | Clay | 50.3 | 47.7 |  | 3-POINT LASER AND 1K LINE LASER | Continuous |  | 06/13/2008 | 09/27/2016 | MnROAD Mainline - Interstate 94 | 1944 | 751998
21-P-2008 | 21 | Passing | Flexible | 10/09/2013 | Aggregate |  | 4 | RWP | Clay | 43.3 | 42.7 |  | 3-POINT LASER AND 1K LINE LASER | Continuous |  | 06/13/2008 | 09/27/2016 | MnROAD Mainline - Interstate 94 | 1944 | 751998
21-D-2008 | 21 | Driving | Flexible | 05/13/2014 | Aggregate |  | 1 | RWP | Clay | 50.3 | 49 |  | 3-POINT LASER AND 1K LINE LASER | Continuous |  | 06/13/2008 | 09/27/2016 | MnROAD Mainline - Interstate 94 | 2160 | 3277136
21-D-2008 | 21 | Driving | Flexible | 05/13/2014 | Aggregate |  | 1 | LWP | Clay | 49.7 | 51.6 |  | 3-POINT LASER AND 1K LINE LASER | Continuous |  | 06/13/2008 | 09/27/2016 | MnROAD Mainline - Interstate 94 | 2160 | 3277136
21-D-2008 | 21 | Driving | Flexible | 05/13/2014 | Aggregate |  | 2 | LWP | Clay | 48.4 | 50.3 |  | 3-POINT LASER AND 1K LINE LASER | Continuous |  | 06/13/2008 | 09/27/2016 | MnROAD Mainline - Interstate 94 | 2160 | 3277136
21-D-2008 | 21 | Driving | Flexible | 05/13/2014 | Aggregate |  | 2 | RWP | Clay | 47.7 | 47.7 |  | 3-POINT LASER AND 1K LINE LASER | Continuous |  | 06/13/2008 | 09/27/2016 | MnROAD Mainline - Interstate 94 | 2160 | 3277136
21-P-2008 | 21 | Passing | Flexible | 05/13/2014 | Aggregate |  | 1 | RWP | Clay | 46.5 | 45.8 |  | 3-POINT LASER AND 1K LINE LASER | Continuous |  | 06/13/2008 | 09/27/2016 | MnROAD Mainline - Interstate 94 | 2160 | 858012
21-P-2008 | 21 | Passing | Flexible | 05/13/2014 | Aggregate |  | 1 | LWP | Clay | 54.1 | 54.1 |  | 3-POINT LASER AND 1K LINE LASER | Continuous |  | 06/13/2008 | 09/27/2016 | MnROAD Mainline - Interstate 94 | 2160 | 858012
21-P-2008 | 21 | Passing | Flexible | 05/13/2014 | Aggregate |  | 2 | RWP | Clay | 46.5 | 46.5 |  | 3-POINT LASER AND 1K LINE LASER | Continuous |  | 06/13/2008 | 09/27/2016 | MnROAD Mainline - Interstate 94 | 2160 | 858012
21-P-2008 | 21 | Passing | Flexible | 05/13/2014 | Aggregate |  | 2 | LWP | Clay | 50.9 | 52.8 |  | 3-POINT LASER AND 1K LINE LASER | Continuous |  | 06/13/2008 | 09/27/2016 | MnROAD Mainline - Interstate 94 | 2160 | 858012
21-D-2008 | 21 | Driving | Flexible | 08/05/2014 | Aggregate |  | 1 | LWP | Clay | 51.6 | 52.8 |  | 3-POINT LASER AND 1K LINE LASER | Continuous |  | 06/13/2008 | 09/27/2016 | MnROAD Mainline - Interstate 94 | 2244 | 3431147
21-D-2008 | 21 | Driving | Flexible | 08/05/2014 | Aggregate |  | 1 | RWP | Clay | 48.4 | 48.4 |  | 3-POINT LASER AND 1K LINE LASER | Continuous |  | 06/13/2008 | 09/27/2016 | MnROAD Mainline - Interstate 94 | 2244 | 3431147
21-D-2008 | 21 | Driving | Flexible | 08/05/2014 | Aggregate |  | 2 | RWP | Clay | 49.7 | 51.6 |  | 3-POINT LASER AND 1K LINE LASER | Continuous |  | 06/13/2008 | 09/27/2016 | MnROAD Mainline - Interstate 94 | 2244 | 3431147
21-D-2008 | 21 | Driving | Flexible | 08/05/2014 | Aggregate |  | 2 | LWP | Clay | 50.9 | 52.2 |  | 3-POINT LASER AND 1K LINE LASER | Continuous |  | 06/13/2008 | 09/27/2016 | MnROAD Mainline - Interstate 94 | 2244 | 3431147
21-P-2008 | 21 | Passing | Flexible | 08/05/2014 | Aggregate |  | 1 | RWP | Clay | 47.1 | 46.5 |  | 3-POINT LASER AND 1K LINE LASER | Continuous |  | 06/13/2008 | 09/27/2016 | MnROAD Mainline - Interstate 94 | 2244 | 899960
21-P-2008 | 21 | Passing | Flexible | 08/05/2014 | Aggregate |  | 1 | LWP | Clay | 56 | 56 |  | 3-POINT LASER AND 1K LINE LASER | Continuous |  | 06/13/2008 | 09/27/2016 | MnROAD Mainline - Interstate 94 | 2244 | 899960
21-P-2008 | 21 | Passing | Flexible | 08/05/2014 | Aggregate |  | 2 | RWP | Clay | 46.5 | 45.8 |  | 3-POINT LASER AND 1K LINE LASER | Continuous |  | 06/13/2008 | 09/27/2016 | MnROAD Mainline - Interstate 94 | 2244 | 899960
21-P-2008 | 21 | Passing | Flexible | 08/05/2014 | Aggregate |  | 2 | LWP | Clay | 56 | 57.9 |  | 3-POINT LASER AND 1K LINE LASER | Continuous |  | 06/13/2008 | 09/27/2016 | MnROAD Mainline - Interstate 94 | 2244 | 899960
21-D-2008 | 21 | Driving | Flexible | 10/21/2014 | Aggregate |  | 1 | RWP | Clay | 53.5 | 51.6 |  | 3-POINT LASER AND 1K LINE LASER | Continuous |  | 06/13/2008 | 09/27/2016 | MnROAD Mainline - Interstate 94 | 2321 | 3615145
21-D-2008 | 21 | Driving | Flexible | 10/21/2014 | Aggregate |  | 1 | LWP | Clay | 50.9 | 53.5 |  | 3-POINT LASER AND 1K LINE LASER | Continuous |  | 06/13/2008 | 09/27/2016 | MnROAD Mainline - Interstate 94 | 2321 | 3615145
21-D-2008 | 21 | Driving | Flexible | 10/21/2014 | Aggregate |  | 2 | LWP | Clay | 52.2 | 50.3 |  | 3-POINT LASER AND 1K LINE LASER | Continuous |  | 06/13/2008 | 09/27/2016 | MnROAD Mainline - Interstate 94 | 2321 | 3615145
21-D-2008 | 21 | Driving | Flexible | 10/21/2014 | Aggregate |  | 2 | RWP | Clay | 50.9 | 50.9 |  | 3-POINT LASER AND 1K LINE LASER | Continuous |  | 06/13/2008 | 09/27/2016 | MnROAD Mainline - Interstate 94 | 2321 | 3615145
21-P-2008 | 21 | Passing | Flexible | 10/21/2014 | Aggregate |  | 1 | RWP | Clay | 46.5 | 45.2 |  | 3-POINT LASER AND 1K LINE LASER | Continuous |  | 06/13/2008 | 09/27/2016 | MnROAD Mainline - Interstate 94 | 2321 | 933886
21-P-2008 | 21 | Passing | Flexible | 10/21/2014 | Aggregate |  | 1 | LWP | Clay | 55.4 | 53.5 |  | 3-POINT LASER AND 1K LINE LASER | Continuous |  | 06/13/2008 | 09/27/2016 | MnROAD Mainline - Interstate 94 | 2321 | 933886
21-P-2008 | 21 | Passing | Flexible | 10/21/2014 | Aggregate |  | 2 | LWP | Clay | 48.4 | 48.4 |  | 3-POINT LASER AND 1K LINE LASER | Continuous |  | 06/13/2008 | 09/27/2016 | MnROAD Mainline - Interstate 94 | 2321 | 933886
21-P-2008 | 21 | Passing | Flexible | 10/21/2014 | Aggregate |  | 2 | RWP | Clay | 47.1 | 45.8 |  | 3-POINT LASER AND 1K LINE LASER | Continuous |  | 06/13/2008 | 09/27/2016 | MnROAD Mainline - Interstate 94 | 2321 | 933886
21-D-2008 | 21 | Driving | Flexible | 03/16/2015 | Aggregate |  | 1 | LWP | Clay | 54.1 | 54.1 |  | 3-POINT LASER AND 1K LINE LASER | Continuous |  | 06/13/2008 | 09/27/2016 | MnROAD Mainline - Interstate 94 | 2467 | 3991254
21-D-2008 | 21 | Driving | Flexible | 03/16/2015 | Aggregate |  | 1 | RWP | Clay | 52.2 | 54.1 |  | 3-POINT LASER AND 1K LINE LASER | Continuous |  | 06/13/2008 | 09/27/2016 | MnROAD Mainline - Interstate 94 | 2467 | 3991254
21-D-2008 | 21 | Driving | Flexible | 03/16/2015 | Aggregate |  | 2 | RWP | Clay | 50.9 | 49.7 |  | 3-POINT LASER AND 1K LINE LASER | Continuous |  | 06/13/2008 | 09/27/2016 | MnROAD Mainline - Interstate 94 | 2467 | 3991254
21-D-2008 | 21 | Driving | Flexible | 03/16/2015 | Aggregate |  | 2 | LWP | Clay | 54.1 | 54.1 |  | 3-POINT LASER AND 1K LINE LASER | Continuous |  | 06/13/2008 | 09/27/2016 | MnROAD Mainline - Interstate 94 | 2467 | 3991254
21-P-2008 | 21 | Passing | Flexible | 03/16/2015 | Aggregate |  | 1 | RWP | Clay | 46.5 | 46.5 |  | 3-POINT LASER AND 1K LINE LASER | Continuous |  | 06/13/2008 | 09/27/2016 | MnROAD Mainline - Interstate 94 | 2467 | 946792
21-P-2008 | 21 | Passing | Flexible | 03/16/2015 | Aggregate |  | 1 | LWP | Clay | 47.7 | 49 |  | 3-POINT LASER AND 1K LINE LASER | Continuous |  | 06/13/2008 | 09/27/2016 | MnROAD Mainline - Interstate 94 | 2467 | 946792
21-P-2008 | 21 | Passing | Flexible | 03/16/2015 | Aggregate |  | 2 | LWP | Clay | 53.5 | 55.4 |  | 3-POINT LASER AND 1K LINE LASER | Continuous |  | 06/13/2008 | 09/27/2016 | MnROAD Mainline - Interstate 94 | 2467 | 946792
21-P-2008 | 21 | Passing | Flexible | 03/16/2015 | Aggregate |  | 2 | RWP | Clay | 45.8 | 47.7 |  | 3-POINT LASER AND 1K LINE LASER | Continuous |  | 06/13/2008 | 09/27/2016 | MnROAD Mainline - Interstate 94 | 2467 | 946792
21-D-2008 | 21 | Driving | Flexible | 05/12/2015 | Aggregate |  | 1 | LWP | Clay | 52.8 | 53.5 |  | 3-POINT LASER AND 1K LINE LASER | Continuous |  | 06/13/2008 | 09/27/2016 | MnROAD Mainline - Interstate 94 | 2524 | 4099990
21-D-2008 | 21 | Driving | Flexible | 05/12/2015 | Aggregate |  | 1 | RWP | Clay | 52.2 | 54.1 |  | 3-POINT LASER AND 1K LINE LASER | Continuous |  | 06/13/2008 | 09/27/2016 | MnROAD Mainline - Interstate 94 | 2524 | 4099990
21-D-2008 | 21 | Driving | Flexible | 05/12/2015 | Aggregate |  | 2 | LWP | Clay | 54.7 | 55.4 |  | 3-POINT LASER AND 1K LINE LASER | Continuous |  | 06/13/2008 | 09/27/2016 | MnROAD Mainline - Interstate 94 | 2524 | 4099990
21-D-2008 | 21 | Driving | Flexible | 05/12/2015 | Aggregate |  | 2 | RWP | Clay | 52.8 | 52.2 |  | 3-POINT LASER AND 1K LINE LASER | Continuous |  | 06/13/2008 | 09/27/2016 | MnROAD Mainline - Interstate 94 | 2524 | 4099990
21-P-2008 | 21 | Passing | Flexible | 05/12/2015 | Aggregate |  | 1 | RWP | Clay | 46.5 | 44.6 |  | 3-POINT LASER AND 1K LINE LASER | Continuous |  | 06/13/2008 | 09/27/2016 | MnROAD Mainline - Interstate 94 | 2524 | 951399
21-P-2008 | 21 | Passing | Flexible | 05/12/2015 | Aggregate |  | 1 | LWP | Clay | 54.1 | 56 |  | 3-POINT LASER AND 1K LINE LASER | Continuous |  | 06/13/2008 | 09/27/2016 | MnROAD Mainline - Interstate 94 | 2524 | 951399
21-P-2008 | 21 | Passing | Flexible | 05/12/2015 | Aggregate |  | 2 | LWP | Clay | 47.7 | 48.4 |  | 3-POINT LASER AND 1K LINE LASER | Continuous |  | 06/13/2008 | 09/27/2016 | MnROAD Mainline - Interstate 94 | 2524 | 951399
21-P-2008 | 21 | Passing | Flexible | 05/12/2015 | Aggregate |  | 2 | RWP | Clay | 47.1 | 46.5 |  | 3-POINT LASER AND 1K LINE LASER | Continuous |  | 06/13/2008 | 09/27/2016 | MnROAD Mainline - Interstate 94 | 2524 | 951399
21-D-2008 | 21 | Driving | Flexible | 09/29/2015 | Aggregate |  | 1 | RWP | Clay | 53.5 | 52.2 |  | 3-POINT LASER AND 1K LINE LASER | Continuous |  | 06/13/2008 | 09/27/2016 | MnROAD Mainline - Interstate 94 | 2664 | 4416987
21-D-2008 | 21 | Driving | Flexible | 09/29/2015 | Aggregate |  | 1 | LWP | Clay |  |  | 57.3 | 3K LINE LASER | Continuous |  | 06/13/2008 | 09/27/2016 | MnROAD Mainline - Interstate 94 | 2664 | 4416987
21-D-2008 | 21 | Driving | Flexible | 09/29/2015 | Aggregate |  | 2 | LWP | Clay |  |  | 56 | 3K LINE LASER | Continuous |  | 06/13/2008 | 09/27/2016 | MnROAD Mainline - Interstate 94 | 2664 | 4416987
21-D-2008 | 21 | Driving | Flexible | 09/29/2015 | Aggregate |  | 2 | RWP | Clay | 57.3 | 50.3 |  | 3-POINT LASER AND 1K LINE LASER | Continuous |  | 06/13/2008 | 09/27/2016 | MnROAD Mainline - Interstate 94 | 2664 | 4416987
21-P-2008 | 21 | Passing | Flexible | 09/29/2015 | Aggregate |  | 1 | LWP | Clay |  |  | 47.1 | 3K LINE LASER | Continuous |  | 06/13/2008 | 09/27/2016 | MnROAD Mainline - Interstate 94 | 2664 | 963462
21-P-2008 | 21 | Passing | Flexible | 09/29/2015 | Aggregate |  | 1 | RWP | Clay | 45.8 | 47.1 |  | 3-POINT LASER AND 1K LINE LASER | Continuous |  | 06/13/2008 | 09/27/2016 | MnROAD Mainline - Interstate 94 | 2664 | 963462
21-P-2008 | 21 | Passing | Flexible | 09/29/2015 | Aggregate |  | 2 | RWP | Clay | 47.7 | 45.8 |  | 3-POINT LASER AND 1K LINE LASER | Continuous |  | 06/13/2008 | 09/27/2016 | MnROAD Mainline - Interstate 94 | 2664 | 963462
21-P-2008 | 21 | Passing | Flexible | 09/29/2015 | Aggregate |  | 2 | LWP | Clay |  |  | 47.1 | 3K LINE LASER | Continuous |  | 06/13/2008 | 09/27/2016 | MnROAD Mainline - Interstate 94 | 2664 | 963462
21-D-2008 | 21 | Driving | Flexible | 03/01/2016 | Aggregate |  | 1 | RWP | Clay | 52.2 | 54.1 |  | 3-POINT LASER AND 1K LINE LASER | Continuous |  | 06/13/2008 | 09/27/2016 | MnROAD Mainline - Interstate 94 | 2818 | 4785576
21-D-2008 | 21 | Driving | Flexible | 03/01/2016 | Aggregate |  | 1 | LWP | Clay |  |  | 64.3 | 3K LINE LASER | Continuous |  | 06/13/2008 | 09/27/2016 | MnROAD Mainline - Interstate 94 | 2818 | 4785576
21-D-2008 | 21 | Driving | Flexible | 03/01/2016 | Aggregate |  | 2 | RWP | Clay | 54.1 | 54.1 |  | 3-POINT LASER AND 1K LINE LASER | Continuous |  | 06/13/2008 | 09/27/2016 | MnROAD Mainline - Interstate 94 | 2818 | 4785576
21-D-2008 | 21 | Driving | Flexible | 03/01/2016 | Aggregate |  | 2 | LWP | Clay |  |  | 61.7 | 3K LINE LASER | Continuous |  | 06/13/2008 | 09/27/2016 | MnROAD Mainline - Interstate 94 | 2818 | 4785576
21-D-2008 | 21 | Driving | Flexible | 03/01/2016 | Aggregate |  | 3 | RWP | Clay | 56.7 | 71.3 |  | 3-POINT LASER AND 1K LINE LASER | Continuous |  | 06/13/2008 | 09/27/2016 | MnROAD Mainline - Interstate 94 | 2818 | 4785576
21-D-2008 | 21 | Driving | Flexible | 03/01/2016 | Aggregate |  | 3 | LWP | Clay |  |  | 64.9 | 3K LINE LASER | Continuous |  | 06/13/2008 | 09/27/2016 | MnROAD Mainline - Interstate 94 | 2818 | 4785576
21-P-2008 | 21 | Passing | Flexible | 03/01/2016 | Aggregate |  | 1 | RWP | Clay | 53.5 | 51.6 |  | 3-POINT LASER AND 1K LINE LASER | Continuous |  | 06/13/2008 | 09/27/2016 | MnROAD Mainline - Interstate 94 | 2818 | 1044103
21-P-2008 | 21 | Passing | Flexible | 03/01/2016 | Aggregate |  | 1 | LWP | Clay |  |  | 52.8 | 3K LINE LASER | Continuous |  | 06/13/2008 | 09/27/2016 | MnROAD Mainline - Interstate 94 | 2818 | 1044103
21-P-2008 | 21 | Passing | Flexible | 03/01/2016 | Aggregate |  | 2 | LWP | Clay |  |  | 53.5 | 3K LINE LASER | Continuous |  | 06/13/2008 | 09/27/2016 | MnROAD Mainline - Interstate 94 | 2818 | 1044103
21-P-2008 | 21 | Passing | Flexible | 03/01/2016 | Aggregate |  | 2 | RWP | Clay | 52.2 | 52.2 |  | 3-POINT LASER AND 1K LINE LASER | Continuous |  | 06/13/2008 | 09/27/2016 | MnROAD Mainline - Interstate 94 | 2818 | 1044103
21-D-2008 | 21 | Driving | Flexible | 03/22/2016 | Aggregate |  | 1 | LWP | Clay |  |  | 51.6 | 3K LINE LASER | Continuous |  | 06/13/2008 | 09/27/2016 | MnROAD Mainline - Interstate 94 | 2839 | 4833493
21-D-2008 | 21 | Driving | Flexible | 03/22/2016 | Aggregate |  | 1 | RWP | Clay | 63 | 52.2 |  | 3-POINT LASER AND 1K LINE LASER | Continuous |  | 06/13/2008 | 09/27/2016 | MnROAD Mainline - Interstate 94 | 2839 | 4833493
21-D-2008 | 21 | Driving | Flexible | 03/22/2016 | Aggregate |  | 2 | RWP | Clay | 63 | 53.5 |  | 3-POINT LASER AND 1K LINE LASER | Continuous |  | 06/13/2008 | 09/27/2016 | MnROAD Mainline - Interstate 94 | 2839 | 4833493
21-D-2008 | 21 | Driving | Flexible | 03/22/2016 | Aggregate |  | 2 | LWP | Clay |  |  | 53.5 | 3K LINE LASER | Continuous |  | 06/13/2008 | 09/27/2016 | MnROAD Mainline - Interstate 94 | 2839 | 4833493
21-P-2008 | 21 | Passing | Flexible | 03/22/2016 | Aggregate |  | 1 | RWP | Clay | 48.4 | 46.5 |  | 3-POINT LASER AND 1K LINE LASER | Continuous |  | 06/13/2008 | 09/27/2016 | MnROAD Mainline - Interstate 94 | 2839 | 1053824
21-P-2008 | 21 | Passing | Flexible | 03/22/2016 | Aggregate |  | 1 | LWP | Clay |  |  | 46.5 | 3K LINE LASER | Continuous |  | 06/13/2008 | 09/27/2016 | MnROAD Mainline - Interstate 94 | 2839 | 1053824
21-P-2008 | 21 | Passing | Flexible | 03/22/2016 | Aggregate |  | 2 | LWP | Clay |  |  | 47.7 | 3K LINE LASER | Continuous |  | 06/13/2008 | 09/27/2016 | MnROAD Mainline - Interstate 94 | 2839 | 1053824
21-P-2008 | 21 | Passing | Flexible | 03/22/2016 | Aggregate |  | 2 | RWP | Clay | 47.7 | 45.8 |  | 3-POINT LASER AND 1K LINE LASER | Continuous |  | 06/13/2008 | 09/27/2016 | MnROAD Mainline - Interstate 94 | 2839 | 1053824
21-D-2008 | 21 | Driving | Flexible | 05/16/2016 | Aggregate |  | 1 | RWP | Clay |  | 54.7 |  | 1K LINE LASER | Continuous |  | 06/13/2008 | 09/27/2016 | MnROAD Mainline - Interstate 94 | 2894 | 4975544
21-D-2008 | 21 | Driving | Flexible | 05/16/2016 | Aggregate |  | 1 | LWP | Clay |  |  | 61.7 | 3K LINE LASER | Continuous |  | 06/13/2008 | 09/27/2016 | MnROAD Mainline - Interstate 94 | 2894 | 4975544
21-D-2008 | 21 | Driving | Flexible | 05/16/2016 | Aggregate |  | 2 | RWP | Clay |  | 54.7 |  | 1K LINE LASER | Continuous |  | 06/13/2008 | 09/27/2016 | MnROAD Mainline - Interstate 94 | 2894 | 4975544
21-D-2008 | 21 | Driving | Flexible | 05/16/2016 | Aggregate |  | 2 | LWP | Clay |  |  | 62.4 | 3K LINE LASER | Continuous |  | 06/13/2008 | 09/27/2016 | MnROAD Mainline - Interstate 94 | 2894 | 4975544
21-P-2008 | 21 | Passing | Flexible | 05/16/2016 | Aggregate |  | 1 | RWP | Clay |  | 47.1 |  | 1K LINE LASER | Continuous |  | 06/13/2008 | 09/27/2016 | MnROAD Mainline - Interstate 94 | 2894 | 1087336
21-P-2008 | 21 | Passing | Flexible | 05/16/2016 | Aggregate |  | 1 | LWP | Clay |  |  | 47.1 | 3K LINE LASER | Continuous |  | 06/13/2008 | 09/27/2016 | MnROAD Mainline - Interstate 94 | 2894 | 1087336
21-P-2008 | 21 | Passing | Flexible | 05/16/2016 | Aggregate |  | 2 | RWP | Clay |  | 49 |  | 1K LINE LASER | Continuous |  | 06/13/2008 | 09/27/2016 | MnROAD Mainline - Interstate 94 | 2894 | 1087336
21-P-2008 | 21 | Passing | Flexible | 05/16/2016 | Aggregate |  | 2 | LWP | Clay |  |  | 47.1 | 3K LINE LASER | Continuous |  | 06/13/2008 | 09/27/2016 | MnROAD Mainline - Interstate 94 | 2894 | 1087336
21-D-2016 | 21 | Driving | Flexible | 10/20/2016 | Aggregate |  | 1 | RWP | Clay | 71.9 | 71.9 |  | 3-POINT LASER AND 1K LINE LASER | Continuous |  | 09/28/2016 | 05/01/2022 | MnROAD Mainline - Interstate 94 | 22
21-D-2016 | 21 | Driving | Flexible | 10/20/2016 | Aggregate |  | 1 | LWP | Clay |  |  | 58.6 | 3K LINE LASER | Continuous |  | 09/28/2016 | 05/01/2022 | MnROAD Mainline - Interstate 94 | 22
21-D-2016 | 21 | Driving | Flexible | 10/20/2016 | Aggregate |  | 2 | RWP | Clay | 70 | 70.7 |  | 3-POINT LASER AND 1K LINE LASER | Continuous |  | 09/28/2016 | 05/01/2022 | MnROAD Mainline - Interstate 94 | 22
21-D-2016 | 21 | Driving | Flexible | 10/20/2016 | Aggregate |  | 2 | LWP | Clay |  |  | 59.2 | 3K LINE LASER | Continuous |  | 09/28/2016 | 05/01/2022 | MnROAD Mainline - Interstate 94 | 22
21-P-2016 | 21 | Passing | Flexible | 10/20/2016 | Aggregate |  | 1 | LWP | Clay |  |  | 63 | 3K LINE LASER | Continuous |  | 09/28/2016 | 05/01/2022 | MnROAD Mainline - Interstate 94 | 22
21-P-2016 | 21 | Passing | Flexible | 10/20/2016 | Aggregate |  | 1 | RWP | Clay | 74.5 | 73.2 |  | 3-POINT LASER AND 1K LINE LASER | Continuous |  | 09/28/2016 | 05/01/2022 | MnROAD Mainline - Interstate 94 | 22
21-P-2016 | 21 | Passing | Flexible | 10/20/2016 | Aggregate |  | 2 | RWP | Clay | 75.1 | 72.6 |  | 3-POINT LASER AND 1K LINE LASER | Continuous |  | 09/28/2016 | 05/01/2022 | MnROAD Mainline - Interstate 94 | 22
21-P-2016 | 21 | Passing | Flexible | 10/20/2016 | Aggregate |  | 2 | LWP | Clay |  |  | 61.7 | 3K LINE LASER | Continuous |  | 09/28/2016 | 05/01/2022 | MnROAD Mainline - Interstate 94 | 22
21-P-2016 | 21 | Passing | Flexible | 10/20/2016 | Aggregate |  | 3 | LWP | Clay |  |  | 63 | 3K LINE LASER | Continuous |  | 09/28/2016 | 05/01/2022 | MnROAD Mainline - Interstate 94 | 22
21-P-2016 | 21 | Passing | Flexible | 10/20/2016 | Aggregate |  | 3 | RWP | Clay | 74.5 | 73.2 |  | 3-POINT LASER AND 1K LINE LASER | Continuous |  | 09/28/2016 | 05/01/2022 | MnROAD Mainline - Interstate 94 | 22
21-P-2016 | 21 | Passing | Flexible | 10/20/2016 | Aggregate |  | 4 | RWP | Clay | 75.1 | 72.6 |  | 3-POINT LASER AND 1K LINE LASER | Continuous |  | 09/28/2016 | 05/01/2022 | MnROAD Mainline - Interstate 94 | 22
21-P-2016 | 21 | Passing | Flexible | 10/20/2016 | Aggregate |  | 4 | LWP | Clay |  |  | 61.7 | 3K LINE LASER | Continuous |  | 09/28/2016 | 05/01/2022 | MnROAD Mainline - Interstate 94 | 22
21-D-2016 | 21 | Driving | Flexible | 03/20/2017 | Aggregate |  | 1 | RWP | Clay |  |  | 70 | 3K LINE LASER | Continuous |  | 09/28/2016 | 05/01/2022 | MnROAD Mainline - Interstate 94 | 173 | 362835
21-D-2016 | 21 | Driving | Flexible | 03/20/2017 | Aggregate |  | 1 | LWP | Clay |  |  | 58.6 | 3K LINE LASER | Continuous |  | 09/28/2016 | 05/01/2022 | MnROAD Mainline - Interstate 94 | 173 | 362835
21-D-2016 | 21 | Driving | Flexible | 03/20/2017 | Aggregate |  | 2 | RWP | Clay |  |  | 69.4 | 3K LINE LASER | Continuous |  | 09/28/2016 | 05/01/2022 | MnROAD Mainline - Interstate 94 | 173 | 362835
21-D-2016 | 21 | Driving | Flexible | 03/20/2017 | Aggregate |  | 2 | LWP | Clay |  |  | 58.6 | 3K LINE LASER | Continuous |  | 09/28/2016 | 05/01/2022 | MnROAD Mainline - Interstate 94 | 173 | 362835
21-P-2016 | 21 | Passing | Flexible | 03/20/2017 | Aggregate |  | 2 | RWP | Clay |  |  | 69.4 | 3K LINE LASER | Continuous |  | 09/28/2016 | 05/01/2022 | MnROAD Mainline - Interstate 94 | 173 | 69643
21-P-2016 | 21 | Passing | Flexible | 03/20/2017 | Aggregate |  | 2 | LWP | Clay |  |  | 59.8 | 3K LINE LASER | Continuous |  | 09/28/2016 | 05/01/2022 | MnROAD Mainline - Interstate 94 | 173 | 69643
21-P-2016 | 21 | Passing | Flexible | 03/20/2017 | Aggregate |  | 3 | RWP | Clay |  |  | 70 | 3K LINE LASER | Continuous |  | 09/28/2016 | 05/01/2022 | MnROAD Mainline - Interstate 94 | 173 | 69643
21-P-2016 | 21 | Passing | Flexible | 03/20/2017 | Aggregate |  | 3 | LWP | Clay |  |  | 60.5 | 3K LINE LASER | Continuous |  | 09/28/2016 | 05/01/2022 | MnROAD Mainline - Interstate 94 | 173 | 69643
21-D-2016 | 21 | Driving | Flexible | 09/08/2017 | Aggregate |  | 1 | RWP | Clay |  |  | 73.2 | 3K LINE LASER | Continuous |  | 09/28/2016 | 05/01/2022 | MnROAD Mainline - Interstate 94 | 345 | 533025
21-D-2016 | 21 | Driving | Flexible | 09/08/2017 | Aggregate |  | 1 | LWP | Clay |  |  | 60.5 | 3K LINE LASER | Continuous |  | 09/28/2016 | 05/01/2022 | MnROAD Mainline - Interstate 94 | 345 | 533025
21-D-2016 | 21 | Driving | Flexible | 09/08/2017 | Aggregate |  | 2 | RWP | Clay |  |  | 74.5 | 3K LINE LASER | Continuous |  | 09/28/2016 | 05/01/2022 | MnROAD Mainline - Interstate 94 | 345 | 533025
21-D-2016 | 21 | Driving | Flexible | 09/08/2017 | Aggregate |  | 2 | LWP | Clay |  |  | 59.8 | 3K LINE LASER | Continuous |  | 09/28/2016 | 05/01/2022 | MnROAD Mainline - Interstate 94 | 345 | 533025
21-P-2016 | 21 | Passing | Flexible | 09/08/2017 | Aggregate |  | 1 | RWP | Clay |  |  | 73.2 | 3K LINE LASER | Continuous |  | 09/28/2016 | 05/01/2022 | MnROAD Mainline - Interstate 94 | 345 | 91572
21-P-2016 | 21 | Passing | Flexible | 09/08/2017 | Aggregate |  | 1 | LWP | Clay |  |  | 63 | 3K LINE LASER | Continuous |  | 09/28/2016 | 05/01/2022 | MnROAD Mainline - Interstate 94 | 345 | 91572
21-P-2016 | 21 | Passing | Flexible | 09/08/2017 | Aggregate |  | 2 | RWP | Clay |  |  | 73.8 | 3K LINE LASER | Continuous |  | 09/28/2016 | 05/01/2022 | MnROAD Mainline - Interstate 94 | 345 | 91572
21-P-2016 | 21 | Passing | Flexible | 09/08/2017 | Aggregate |  | 2 | LWP | Clay |  |  | 63.7 | 3K LINE LASER | Continuous |  | 09/28/2016 | 05/01/2022 | MnROAD Mainline - Interstate 94 | 345 | 91572
21-D-2016 | 21 | Driving | Flexible | 11/06/2017 | Aggregate |  | 1 | LWP | Clay |  |  | 60.5 | 3K LINE LASER | Continuous |  | 09/28/2016 | 05/01/2022 | MnROAD Mainline - Interstate 94 | 404 | 685877
21-D-2016 | 21 | Driving | Flexible | 11/06/2017 | Aggregate |  | 1 | RWP | Clay |  |  | 70.7 | 3K LINE LASER | Continuous |  | 09/28/2016 | 05/01/2022 | MnROAD Mainline - Interstate 94 | 404 | 685877
21-D-2016 | 21 | Driving | Flexible | 11/06/2017 | Aggregate |  | 2 | LWP | Clay |  |  | 59.8 | 3K LINE LASER | Continuous |  | 09/28/2016 | 05/01/2022 | MnROAD Mainline - Interstate 94 | 404 | 685877
21-D-2016 | 21 | Driving | Flexible | 11/06/2017 | Aggregate |  | 2 | RWP | Clay |  |  | 75.1 | 3K LINE LASER | Continuous |  | 09/28/2016 | 05/01/2022 | MnROAD Mainline - Interstate 94 | 404 | 685877
21-P-2016 | 21 | Passing | Flexible | 11/06/2017 | Aggregate |  | 1 | LWP | Clay |  |  | 63 | 3K LINE LASER | Continuous |  | 09/28/2016 | 05/01/2022 | MnROAD Mainline - Interstate 94 | 404 | 113220
21-P-2016 | 21 | Passing | Flexible | 11/06/2017 | Aggregate |  | 1 | RWP | Clay |  |  | 73.8 | 3K LINE LASER | Continuous |  | 09/28/2016 | 05/01/2022 | MnROAD Mainline - Interstate 94 | 404 | 113220
21-P-2016 | 21 | Passing | Flexible | 11/06/2017 | Aggregate |  | 2 | LWP | Clay |  |  | 64.9 | 3K LINE LASER | Continuous |  | 09/28/2016 | 05/01/2022 | MnROAD Mainline - Interstate 94 | 404 | 113220
21-P-2016 | 21 | Passing | Flexible | 11/06/2017 | Aggregate |  | 2 | RWP | Clay |  |  | 74.5 | 3K LINE LASER | Continuous |  | 09/28/2016 | 05/01/2022 | MnROAD Mainline - Interstate 94 | 404 | 113220
21-D-2016 | 21 | Driving | Flexible | 03/14/2018 | Aggregate |  | 1 | RWP | Clay |  |  | 65.6 | 3K LINE LASER | Continuous | Lasers spaced within LTTP wheel path by 0.12 ft | 09/28/2016 | 05/01/2022 | MnROAD Mainline - Interstate 94 | 532 | 993192
21-D-2016 | 21 | Driving | Flexible | 03/14/2018 | Aggregate |  | 1 | LWP | Clay |  |  | 73.8 | 3K LINE LASER | Continuous | Lasers spaced within LTTP wheel path by 0.12 ft | 09/28/2016 | 05/01/2022 | MnROAD Mainline - Interstate 94 | 532 | 993192
21-D-2016 | 21 | Driving | Flexible | 03/14/2018 | Aggregate |  | 2 | LWP | Clay |  |  | 73.8 | 3K LINE LASER | Continuous | Lasers spaced within LTTP wheel path by 0.12 ft | 09/28/2016 | 05/01/2022 | MnROAD Mainline - Interstate 94 | 532 | 993192
21-D-2016 | 21 | Driving | Flexible | 03/14/2018 | Aggregate |  | 2 | RWP | Clay |  |  | 64.9 | 3K LINE LASER | Continuous | Lasers spaced within LTTP wheel path by 0.12 ft | 09/28/2016 | 05/01/2022 | MnROAD Mainline - Interstate 94 | 532 | 993192
21-P-2016 | 21 | Passing | Flexible | 03/14/2018 | Aggregate |  | 1 | LWP | Clay |  |  | 70 | 3K LINE LASER | Continuous | Lasers spaced within LTTP wheel path by 0.12 ft | 09/28/2016 | 05/01/2022 | MnROAD Mainline - Interstate 94 | 532 | 155559
21-P-2016 | 21 | Passing | Flexible | 03/14/2018 | Aggregate |  | 1 | RWP | Clay |  |  | 88.5 | 3K LINE LASER | Continuous | Lasers spaced within LTTP wheel path by 0.12 ft | 09/28/2016 | 05/01/2022 | MnROAD Mainline - Interstate 94 | 532 | 155559
21-P-2016 | 21 | Passing | Flexible | 03/14/2018 | Aggregate |  | 2 | RWP | Clay |  |  | 83.4 | 3K LINE LASER | Continuous | Lasers spaced within LTTP wheel path by 0.12 ft | 09/28/2016 | 05/01/2022 | MnROAD Mainline - Interstate 94 | 532 | 155559
21-P-2016 | 21 | Passing | Flexible | 03/14/2018 | Aggregate |  | 2 | LWP | Clay |  |  | 68.8 | 3K LINE LASER | Continuous | Lasers spaced within LTTP wheel path by 0.12 ft | 09/28/2016 | 05/01/2022 | MnROAD Mainline - Interstate 94 | 532 | 155559
21-D-2016 | 21 | Driving | Flexible | 04/23/2018 | Aggregate |  | 1 | LWP | Clay |  |  | 60.5 | 3K LINE LASER | Continuous |  | 09/28/2016 | 05/01/2022 | MnROAD Mainline - Interstate 94 | 572 | 1099779
21-D-2016 | 21 | Driving | Flexible | 04/23/2018 | Aggregate |  | 1 | RWP | Clay |  |  | 73.8 | 3K LINE LASER | Continuous |  | 09/28/2016 | 05/01/2022 | MnROAD Mainline - Interstate 94 | 572 | 1099779
21-D-2016 | 21 | Driving | Flexible | 04/23/2018 | Aggregate |  | 2 | RWP | Clay |  |  | 75.1 | 3K LINE LASER | Continuous |  | 09/28/2016 | 05/01/2022 | MnROAD Mainline - Interstate 94 | 572 | 1099779
21-D-2016 | 21 | Driving | Flexible | 04/23/2018 | Aggregate |  | 2 | LWP | Clay |  |  | 59.2 | 3K LINE LASER | Continuous |  | 09/28/2016 | 05/01/2022 | MnROAD Mainline - Interstate 94 | 572 | 1099779
21-P-2016 | 21 | Passing | Flexible | 04/23/2018 | Aggregate |  | 1 | RWP | Clay |  |  | 74.5 | 3K LINE LASER | Continuous |  | 09/28/2016 | 05/01/2022 | MnROAD Mainline - Interstate 94 | 572 | 180461
21-P-2016 | 21 | Passing | Flexible | 04/23/2018 | Aggregate |  | 1 | LWP | Clay |  |  | 63 | 3K LINE LASER | Continuous |  | 09/28/2016 | 05/01/2022 | MnROAD Mainline - Interstate 94 | 572 | 180461
21-P-2016 | 21 | Passing | Flexible | 04/23/2018 | Aggregate |  | 2 | RWP | Clay |  |  | 73.8 | 3K LINE LASER | Continuous |  | 09/28/2016 | 05/01/2022 | MnROAD Mainline - Interstate 94 | 572 | 180461
21-P-2016 | 21 | Passing | Flexible | 04/23/2018 | Aggregate |  | 2 | LWP | Clay |  |  | 62.4 | 3K LINE LASER | Continuous |  | 09/28/2016 | 05/01/2022 | MnROAD Mainline - Interstate 94 | 572 | 180461
21-D-2016 | 21 | Driving | Flexible | 07/05/2018 | Aggregate |  | 1 | RWP | Clay |  |  | 73.8 | 3K LINE LASER | Continuous |  | 09/28/2016 | 05/01/2022 | MnROAD Mainline - Interstate 94 | 645 | 1295822
21-D-2016 | 21 | Driving | Flexible | 07/05/2018 | Aggregate |  | 1 | LWP | Clay |  |  | 60.5 | 3K LINE LASER | Continuous |  | 09/28/2016 | 05/01/2022 | MnROAD Mainline - Interstate 94 | 645 | 1295822
21-D-2016 | 21 | Driving | Flexible | 07/05/2018 | Aggregate |  | 2 | LWP | Clay |  |  | 60.5 | 3K LINE LASER | Continuous |  | 09/28/2016 | 05/01/2022 | MnROAD Mainline - Interstate 94 | 645 | 1295822
21-D-2016 | 21 | Driving | Flexible | 07/05/2018 | Aggregate |  | 2 | RWP | Clay |  |  | 74.5 | 3K LINE LASER | Continuous |  | 09/28/2016 | 05/01/2022 | MnROAD Mainline - Interstate 94 | 645 | 1295822
21-P-2016 | 21 | Passing | Flexible | 07/05/2018 | Aggregate |  | 1 | LWP | Clay |  |  | 62.4 | 3K LINE LASER | Continuous |  | 09/28/2016 | 05/01/2022 | MnROAD Mainline - Interstate 94 | 645 | 228577
21-P-2016 | 21 | Passing | Flexible | 07/05/2018 | Aggregate |  | 1 | RWP | Clay |  |  | 75.8 | 3K LINE LASER | Continuous |  | 09/28/2016 | 05/01/2022 | MnROAD Mainline - Interstate 94 | 645 | 228577
21-P-2016 | 21 | Passing | Flexible | 07/05/2018 | Aggregate |  | 2 | RWP | Clay |  |  | 75.8 | 3K LINE LASER | Continuous |  | 09/28/2016 | 05/01/2022 | MnROAD Mainline - Interstate 94 | 645 | 228577
21-P-2016 | 21 | Passing | Flexible | 07/05/2018 | Aggregate |  | 2 | LWP | Clay |  |  | 61.7 | 3K LINE LASER | Continuous |  | 09/28/2016 | 05/01/2022 | MnROAD Mainline - Interstate 94 | 645 | 228577
21-D-2016 | 21 | Driving | Flexible | 08/13/2018 | Aggregate |  | 1 | RWP | Clay |  |  | 73.2 | 3K LINE LASER | Continuous |  | 09/28/2016 | 05/01/2022 | MnROAD Mainline - Interstate 94 | 684 | 1413710
21-D-2016 | 21 | Driving | Flexible | 08/13/2018 | Aggregate |  | 1 | LWP | Clay |  |  | 61.1 | 3K LINE LASER | Continuous |  | 09/28/2016 | 05/01/2022 | MnROAD Mainline - Interstate 94 | 684 | 1413710
21-D-2016 | 21 | Driving | Flexible | 08/13/2018 | Aggregate |  | 2 | LWP | Clay |  |  | 60.5 | 3K LINE LASER | Continuous |  | 09/28/2016 | 05/01/2022 | MnROAD Mainline - Interstate 94 | 684 | 1413710
21-D-2016 | 21 | Driving | Flexible | 08/13/2018 | Aggregate |  | 2 | RWP | Clay |  |  | 72.6 | 3K LINE LASER | Continuous |  | 09/28/2016 | 05/01/2022 | MnROAD Mainline - Interstate 94 | 684 | 1413710
21-P-2016 | 21 | Passing | Flexible | 08/13/2018 | Aggregate |  | 1 | RWP | Clay |  |  | 75.8 | 3K LINE LASER | Continuous |  | 09/28/2016 | 05/01/2022 | MnROAD Mainline - Interstate 94 | 684 | 259820
21-P-2016 | 21 | Passing | Flexible | 08/13/2018 | Aggregate |  | 1 | LWP | Clay |  |  | 62.4 | 3K LINE LASER | Continuous |  | 09/28/2016 | 05/01/2022 | MnROAD Mainline - Interstate 94 | 684 | 259820
21-P-2016 | 21 | Passing | Flexible | 08/13/2018 | Aggregate |  | 2 | RWP | Clay |  |  | 74.5 | 3K LINE LASER | Continuous |  | 09/28/2016 | 05/01/2022 | MnROAD Mainline - Interstate 94 | 684 | 259820
21-P-2016 | 21 | Passing | Flexible | 08/13/2018 | Aggregate |  | 2 | LWP | Clay |  |  | 63.7 | 3K LINE LASER | Continuous |  | 09/28/2016 | 05/01/2022 | MnROAD Mainline - Interstate 94 | 684 | 259820
21-D-2016 | 21 | Driving | Flexible | 10/02/2018 | Aggregate |  | 1 | LWP | Clay |  |  | 59.8 | 3K LINE LASER | Continuous |  | 09/28/2016 | 05/01/2022 | MnROAD Mainline - Interstate 94 | 734 | 1489907
21-D-2016 | 21 | Driving | Flexible | 10/02/2018 | Aggregate |  | 1 | RWP | Clay |  |  | 77 | 3K LINE LASER | Continuous |  | 09/28/2016 | 05/01/2022 | MnROAD Mainline - Interstate 94 | 734 | 1489907
21-D-2016 | 21 | Driving | Flexible | 10/02/2018 | Aggregate |  | 2 | LWP | Clay |  |  | 59.8 | 3K LINE LASER | Continuous |  | 09/28/2016 | 05/01/2022 | MnROAD Mainline - Interstate 94 | 734 | 1489907
21-D-2016 | 21 | Driving | Flexible | 10/02/2018 | Aggregate |  | 2 | RWP | Clay |  |  | 75.8 | 3K LINE LASER | Continuous |  | 09/28/2016 | 05/01/2022 | MnROAD Mainline - Interstate 94 | 734 | 1489907
21-P-2016 | 21 | Passing | Flexible | 10/02/2018 | Aggregate |  | 1 | RWP | Clay |  |  | 73.8 | 3K LINE LASER | Continuous |  | 09/28/2016 | 05/01/2022 | MnROAD Mainline - Interstate 94 | 734 | 290470
21-P-2016 | 21 | Passing | Flexible | 10/02/2018 | Aggregate |  | 1 | LWP | Clay |  |  | 63 | 3K LINE LASER | Continuous |  | 09/28/2016 | 05/01/2022 | MnROAD Mainline - Interstate 94 | 734 | 290470
21-P-2016 | 21 | Passing | Flexible | 10/02/2018 | Aggregate |  | 2 | RWP | Clay |  |  | 75.8 | 3K LINE LASER | Continuous |  | 09/28/2016 | 05/01/2022 | MnROAD Mainline - Interstate 94 | 734 | 290470
21-P-2016 | 21 | Passing | Flexible | 10/02/2018 | Aggregate |  | 2 | LWP | Clay |  |  | 63 | 3K LINE LASER | Continuous |  | 09/28/2016 | 05/01/2022 | MnROAD Mainline - Interstate 94 | 734 | 290470
21-D-2016 | 21 | Driving | Flexible | 03/19/2019 | Aggregate |  | 1 | LWP | Clay |  |  | 78.9 | GOCATOR2342 | Continuous |  | 09/28/2016 | 05/01/2022 | MnROAD Mainline - Interstate 94 | 902 | 1791596
21-D-2016 | 21 | Driving | Flexible | 03/19/2019 | Aggregate |  | 1 | RWP | Clay |  |  | 86.6 | GOCATOR2342 | Continuous |  | 09/28/2016 | 05/01/2022 | MnROAD Mainline - Interstate 94 | 902 | 1791596
21-D-2016 | 21 | Driving | Flexible | 03/19/2019 | Aggregate |  | 2 | RWP | Clay |  |  | 85.3 | GOCATOR2342 | Continuous |  | 09/28/2016 | 05/01/2022 | MnROAD Mainline - Interstate 94 | 902 | 1791596
21-D-2016 | 21 | Driving | Flexible | 03/19/2019 | Aggregate |  | 2 | LWP | Clay |  |  | 78.9 | GOCATOR2342 | Continuous |  | 09/28/2016 | 05/01/2022 | MnROAD Mainline - Interstate 94 | 902 | 1791596
21-P-2016 | 21 | Passing | Flexible | 03/19/2019 | Aggregate |  | 1 | RWP | Clay |  |  | 89.1 | GOCATOR2342 | Continuous |  | 09/28/2016 | 05/01/2022 | MnROAD Mainline - Interstate 94 | 902 | 376307
21-P-2016 | 21 | Passing | Flexible | 03/19/2019 | Aggregate |  | 1 | LWP | Clay |  |  | 84 | GOCATOR2342 | Continuous |  | 09/28/2016 | 05/01/2022 | MnROAD Mainline - Interstate 94 | 902 | 376307
21-P-2016 | 21 | Passing | Flexible | 03/19/2019 | Aggregate |  | 2 | RWP | Clay |  |  | 89.1 | GOCATOR2342 | Continuous |  | 09/28/2016 | 05/01/2022 | MnROAD Mainline - Interstate 94 | 902 | 376307
21-P-2016 | 21 | Passing | Flexible | 03/19/2019 | Aggregate |  | 2 | LWP | Clay |  |  | 84 | GOCATOR2342 | Continuous |  | 09/28/2016 | 05/01/2022 | MnROAD Mainline - Interstate 94 | 902 | 376307
21-D-2016 | 21 | Driving | Flexible | 05/21/2019 | Aggregate |  | 1 | RWP | Clay |  |  | 73.8 | GOCATOR2342 | Continuous |  | 09/28/2016 | 05/01/2022 | MnROAD Mainline - Interstate 94 | 965 | 1944150
21-D-2016 | 21 | Driving | Flexible | 05/21/2019 | Aggregate |  | 1 | LWP | Clay |  |  | 60.5 | GOCATOR2342 | Continuous |  | 09/28/2016 | 05/01/2022 | MnROAD Mainline - Interstate 94 | 965 | 1944150
21-D-2016 | 21 | Driving | Flexible | 05/21/2019 | Aggregate |  | 2 | RWP | Clay |  |  | 72.6 | GOCATOR2342 | Continuous |  | 09/28/2016 | 05/01/2022 | MnROAD Mainline - Interstate 94 | 965 | 1944150
21-D-2016 | 21 | Driving | Flexible | 05/21/2019 | Aggregate |  | 2 | LWP | Clay |  |  | 59.8 | GOCATOR2342 | Continuous |  | 09/28/2016 | 05/01/2022 | MnROAD Mainline - Interstate 94 | 965 | 1944150
21-P-2016 | 21 | Passing | Flexible | 05/21/2019 | Aggregate |  | 1 | LWP | Clay |  |  | 63.7 | GOCATOR2342 | Continuous |  | 09/28/2016 | 05/01/2022 | MnROAD Mainline - Interstate 94 | 965 | 417226
21-P-2016 | 21 | Passing | Flexible | 05/21/2019 | Aggregate |  | 1 | RWP | Clay |  |  | 75.1 | GOCATOR2342 | Continuous |  | 09/28/2016 | 05/01/2022 | MnROAD Mainline - Interstate 94 | 965 | 417226
21-P-2016 | 21 | Passing | Flexible | 05/21/2019 | Aggregate |  | 2 | RWP | Clay |  |  | 74.5 | GOCATOR2342 | Continuous |  | 09/28/2016 | 05/01/2022 | MnROAD Mainline - Interstate 94 | 965 | 417226
21-P-2016 | 21 | Passing | Flexible | 05/21/2019 | Aggregate |  | 2 | LWP | Clay |  |  | 63 | GOCATOR2342 | Continuous |  | 09/28/2016 | 05/01/2022 | MnROAD Mainline - Interstate 94 | 965 | 417226
21-D-2016 | 21 | Driving | Flexible | 08/29/2019 | Aggregate |  | 1 | RWP | Clay |  |  | 72.6 | GOCATOR2342 | Continuous |  | 09/28/2016 | 05/01/2022 | MnROAD Mainline - Interstate 94 | 1065 | 2110580
21-D-2016 | 21 | Driving | Flexible | 08/29/2019 | Aggregate |  | 1 | LWP | Clay |  |  | 61.1 | GOCATOR2342 | Continuous |  | 09/28/2016 | 05/01/2022 | MnROAD Mainline - Interstate 94 | 1065 | 2110580
21-D-2016 | 21 | Driving | Flexible | 08/29/2019 | Aggregate |  | 2 | LWP | Clay |  |  | 60.5 | GOCATOR2342 | Continuous |  | 09/28/2016 | 05/01/2022 | MnROAD Mainline - Interstate 94 | 1065 | 2110580
21-D-2016 | 21 | Driving | Flexible | 08/29/2019 | Aggregate |  | 2 | RWP | Clay |  |  | 75.1 | GOCATOR2342 | Continuous |  | 09/28/2016 | 05/01/2022 | MnROAD Mainline - Interstate 94 | 1065 | 2110580
21-P-2016 | 21 | Passing | Flexible | 08/29/2019 | Aggregate |  | 1 | RWP | Clay |  |  | 73.8 | GOCATOR2342 | Continuous |  | 09/28/2016 | 05/01/2022 | MnROAD Mainline - Interstate 94 | 1065 | 502083
21-P-2016 | 21 | Passing | Flexible | 08/29/2019 | Aggregate |  | 1 | LWP | Clay |  |  | 61.7 | GOCATOR2342 | Continuous |  | 09/28/2016 | 05/01/2022 | MnROAD Mainline - Interstate 94 | 1065 | 502083
21-P-2016 | 21 | Passing | Flexible | 08/29/2019 | Aggregate |  | 2 | LWP | Clay |  |  | 61.1 | GOCATOR2342 | Continuous |  | 09/28/2016 | 05/01/2022 | MnROAD Mainline - Interstate 94 | 1065 | 502083
21-P-2016 | 21 | Passing | Flexible | 08/29/2019 | Aggregate |  | 2 | RWP | Clay |  |  | 75.8 | GOCATOR2342 | Continuous |  | 09/28/2016 | 05/01/2022 | MnROAD Mainline - Interstate 94 | 1065 | 502083
21-D-2016 | 21 | Driving | Flexible | 10/24/2019 | Aggregate |  | 1 | LWP | Clay |  |  | 61.1 | GOCATOR2342 | Continuous |  | 09/28/2016 | 05/01/2022 | MnROAD Mainline - Interstate 94 | 1121 | 2226525
21-D-2016 | 21 | Driving | Flexible | 10/24/2019 | Aggregate |  | 1 | RWP | Clay |  |  | 73.2 | GOCATOR2342 | Continuous |  | 09/28/2016 | 05/01/2022 | MnROAD Mainline - Interstate 94 | 1121 | 2226525
21-D-2016 | 21 | Driving | Flexible | 10/24/2019 | Aggregate |  | 2 | LWP | Clay |  |  | 60.5 | GOCATOR2342 | Continuous |  | 09/28/2016 | 05/01/2022 | MnROAD Mainline - Interstate 94 | 1121 | 2226525
21-D-2016 | 21 | Driving | Flexible | 10/24/2019 | Aggregate |  | 2 | RWP | Clay |  |  | 75.1 | GOCATOR2342 | Continuous |  | 09/28/2016 | 05/01/2022 | MnROAD Mainline - Interstate 94 | 1121 | 2226525
21-P-2016 | 21 | Passing | Flexible | 10/24/2019 | Aggregate |  | 1 | LWP | Clay |  |  | 62.4 | GOCATOR2342 | Continuous |  | 09/28/2016 | 05/01/2022 | MnROAD Mainline - Interstate 94 | 1121 | 550837
21-P-2016 | 21 | Passing | Flexible | 10/24/2019 | Aggregate |  | 1 | RWP | Clay |  |  | 75.1 | GOCATOR2342 | Continuous |  | 09/28/2016 | 05/01/2022 | MnROAD Mainline - Interstate 94 | 1121 | 550837
21-P-2016 | 21 | Passing | Flexible | 10/24/2019 | Aggregate |  | 2 | LWP | Clay |  |  | 62.4 | GOCATOR2342 | Continuous |  | 09/28/2016 | 05/01/2022 | MnROAD Mainline - Interstate 94 | 1121 | 550837
21-P-2016 | 21 | Passing | Flexible | 10/24/2019 | Aggregate |  | 2 | RWP | Clay |  |  | 77 | GOCATOR2342 | Continuous |  | 09/28/2016 | 05/01/2022 | MnROAD Mainline - Interstate 94 | 1121 | 550837
21-D-2016 | 21 | Driving | Flexible | 03/09/2020 | Aggregate |  | 1 | LWP | Clay |  |  | 64.3 | GOCATOR2342 | Continuous |  | 09/28/2016 | 05/01/2022 | MnROAD Mainline - Interstate 94 | 1258 | 2549938
21-D-2016 | 21 | Driving | Flexible | 03/09/2020 | Aggregate |  | 1 | RWP | Clay |  |  | 73.2 | GOCATOR2342 | Continuous |  | 09/28/2016 | 05/01/2022 | MnROAD Mainline - Interstate 94 | 1258 | 2549938
21-D-2016 | 21 | Driving | Flexible | 03/09/2020 | Aggregate |  | 2 | RWP | Clay |  |  | 74.5 | GOCATOR2342 | Continuous |  | 09/28/2016 | 05/01/2022 | MnROAD Mainline - Interstate 94 | 1258 | 2549938
21-D-2016 | 21 | Driving | Flexible | 03/09/2020 | Aggregate |  | 2 | LWP | Clay |  |  | 63.7 | GOCATOR2342 | Continuous |  | 09/28/2016 | 05/01/2022 | MnROAD Mainline - Interstate 94 | 1258 | 2549938
21-P-2016 | 21 | Passing | Flexible | 03/09/2020 | Aggregate |  | 1 | LWP | Clay |  |  | 71.3 | GOCATOR2342 | Continuous |  | 09/28/2016 | 05/01/2022 | MnROAD Mainline - Interstate 94 | 1258 | 643707
21-P-2016 | 21 | Passing | Flexible | 03/09/2020 | Aggregate |  | 1 | RWP | Clay |  |  | 78.9 | GOCATOR2342 | Continuous |  | 09/28/2016 | 05/01/2022 | MnROAD Mainline - Interstate 94 | 1258 | 643707
21-D-2016 | 21 | Driving | Flexible | 08/05/2020 | Aggregate |  | 1 | LWP | Clay |  |  | 63 | GOCATOR2342 | Continuous |  | 09/28/2016 | 05/01/2022 | MnROAD Mainline - Interstate 94 | 1407 | 2828551
21-D-2016 | 21 | Driving | Flexible | 08/05/2020 | Aggregate |  | 1 | RWP | Clay |  |  | 77.7 | GOCATOR2342 | Continuous |  | 09/28/2016 | 05/01/2022 | MnROAD Mainline - Interstate 94 | 1407 | 2828551
21-D-2016 | 21 | Driving | Flexible | 08/05/2020 | Aggregate |  | 2 | LWP | Clay |  |  | 63.7 | GOCATOR2342 | Continuous |  | 09/28/2016 | 05/01/2022 | MnROAD Mainline - Interstate 94 | 1407 | 2828551
21-D-2016 | 21 | Driving | Flexible | 08/05/2020 | Aggregate |  | 2 | RWP | Clay |  |  | 78.9 | GOCATOR2342 | Continuous |  | 09/28/2016 | 05/01/2022 | MnROAD Mainline - Interstate 94 | 1407 | 2828551
21-P-2016 | 21 | Passing | Flexible | 08/05/2020 | Aggregate |  | 1 | LWP | Clay |  |  | 65.6 | GOCATOR2342 | Continuous |  | 09/28/2016 | 05/01/2022 | MnROAD Mainline - Interstate 94 | 1407 | 741787
21-P-2016 | 21 | Passing | Flexible | 08/05/2020 | Aggregate |  | 1 | RWP | Clay |  |  | 75.1 | GOCATOR2342 | Continuous |  | 09/28/2016 | 05/01/2022 | MnROAD Mainline - Interstate 94 | 1407 | 741787
21-P-2016 | 21 | Passing | Flexible | 08/05/2020 | Aggregate |  | 2 | LWP | Clay |  |  | 64.3 | GOCATOR2342 | Continuous |  | 09/28/2016 | 05/01/2022 | MnROAD Mainline - Interstate 94 | 1407 | 741787
21-P-2016 | 21 | Passing | Flexible | 08/05/2020 | Aggregate |  | 2 | RWP | Clay |  |  | 75.8 | GOCATOR2342 | Continuous |  | 09/28/2016 | 05/01/2022 | MnROAD Mainline - Interstate 94 | 1407 | 741787
21-D-2016 | 21 | Driving | Flexible | 03/18/2021 | Aggregate |  | 1 | LWP | Clay |  |  | 66.2 | GOCATOR2342 | Continuous |  | 09/28/2016 | 05/01/2022 | MnROAD Mainline - Interstate 94 | 1632 | 3276576
21-D-2016 | 21 | Driving | Flexible | 03/18/2021 | Aggregate |  | 1 | RWP | Clay |  |  | 80.2 | GOCATOR2342 | Continuous |  | 09/28/2016 | 05/01/2022 | MnROAD Mainline - Interstate 94 | 1632 | 3276576
21-D-2016 | 21 | Driving | Flexible | 03/18/2021 | Aggregate |  | 2 | LWP | Clay |  |  | 66.2 | GOCATOR2342 | Continuous |  | 09/28/2016 | 05/01/2022 | MnROAD Mainline - Interstate 94 | 1632 | 3276576
21-D-2016 | 21 | Driving | Flexible | 03/18/2021 | Aggregate |  | 2 | RWP | Clay |  |  | 78.3 | GOCATOR2342 | Continuous |  | 09/28/2016 | 05/01/2022 | MnROAD Mainline - Interstate 94 | 1632 | 3276576
21-P-2016 | 21 | Passing | Flexible | 03/18/2021 | Aggregate |  | 1 | LWP | Clay |  |  | 70 | GOCATOR2342 | Continuous |  | 09/28/2016 | 05/01/2022 | MnROAD Mainline - Interstate 94 | 1632 | 892080
21-P-2016 | 21 | Passing | Flexible | 03/18/2021 | Aggregate |  | 1 | RWP | Clay |  |  | 76.4 | GOCATOR2342 | Continuous |  | 09/28/2016 | 05/01/2022 | MnROAD Mainline - Interstate 94 | 1632 | 892080
21-P-2016 | 21 | Passing | Flexible | 03/18/2021 | Aggregate |  | 2 | RWP | Clay |  |  | 76.4 | GOCATOR2342 | Continuous |  | 09/28/2016 | 05/01/2022 | MnROAD Mainline - Interstate 94 | 1632 | 892080
21-P-2016 | 21 | Passing | Flexible | 03/18/2021 | Aggregate |  | 2 | LWP | Clay |  |  | 70.7 | GOCATOR2342 | Continuous |  | 09/28/2016 | 05/01/2022 | MnROAD Mainline - Interstate 94 | 1632 | 892080
21-D-2016 | 21 | Driving | Flexible | 05/12/2021 | Aggregate |  | 1 | RWP | Clay |  |  | 75.8 | GOCATOR2342 | Continuous |  | 09/28/2016 | 05/01/2022 | MnROAD Mainline - Interstate 94 | 1687 | 3276576
21-D-2016 | 21 | Driving | Flexible | 05/12/2021 | Aggregate |  | 1 | LWP | Clay |  |  | 63.7 | GOCATOR2342 | Continuous |  | 09/28/2016 | 05/01/2022 | MnROAD Mainline - Interstate 94 | 1687 | 3276576
21-D-2016 | 21 | Driving | Flexible | 05/12/2021 | Aggregate |  | 2 | RWP | Clay |  |  | 77 | GOCATOR2342 | Continuous |  | 09/28/2016 | 05/01/2022 | MnROAD Mainline - Interstate 94 | 1687 | 3276576
21-D-2016 | 21 | Driving | Flexible | 05/12/2021 | Aggregate |  | 2 | LWP | Clay |  |  | 62.4 | GOCATOR2342 | Continuous |  | 09/28/2016 | 05/01/2022 | MnROAD Mainline - Interstate 94 | 1687 | 3276576
21-P-2016 | 21 | Passing | Flexible | 05/12/2021 | Aggregate |  | 1 | RWP | Clay |  |  | 73.8 | GOCATOR2342 | Continuous |  | 09/28/2016 | 05/01/2022 | MnROAD Mainline - Interstate 94 | 1687 | 892080
21-P-2016 | 21 | Passing | Flexible | 05/12/2021 | Aggregate |  | 1 | LWP | Clay |  |  | 70 | GOCATOR2342 | Continuous |  | 09/28/2016 | 05/01/2022 | MnROAD Mainline - Interstate 94 | 1687 | 892080
21-P-2016 | 21 | Passing | Flexible | 05/12/2021 | Aggregate |  | 2 | RWP | Clay |  |  | 76.4 | GOCATOR2342 | Continuous |  | 09/28/2016 | 05/01/2022 | MnROAD Mainline - Interstate 94 | 1687 | 892080
21-P-2016 | 21 | Passing | Flexible | 05/12/2021 | Aggregate |  | 2 | LWP | Clay |  |  | 69.4 | GOCATOR2342 | Continuous |  | 09/28/2016 | 05/01/2022 | MnROAD Mainline - Interstate 94 | 1687 | 892080
21-D-2016 | 21 | Driving | Flexible | 08/16/2021 | Aggregate |  | 1 | RWP | Clay |  |  | 75.1 | GOCATOR2342 | Continuous |  | 09/28/2016 | 05/01/2022 | MnROAD Mainline - Interstate 94 | 1783 | 3436034
21-D-2016 | 21 | Driving | Flexible | 08/16/2021 | Aggregate |  | 1 | LWP | Clay |  |  | 66.2 | GOCATOR2342 | Continuous |  | 09/28/2016 | 05/01/2022 | MnROAD Mainline - Interstate 94 | 1783 | 3436034
21-D-2016 | 21 | Driving | Flexible | 08/16/2021 | Aggregate |  | 2 | LWP | Clay |  |  | 66.8 | GOCATOR2342 | Continuous |  | 09/28/2016 | 05/01/2022 | MnROAD Mainline - Interstate 94 | 1783 | 3436034
21-D-2016 | 21 | Driving | Flexible | 08/16/2021 | Aggregate |  | 2 | RWP | Clay |  |  | 76.4 | GOCATOR2342 | Continuous |  | 09/28/2016 | 05/01/2022 | MnROAD Mainline - Interstate 94 | 1783 | 3436034
21-P-2016 | 21 | Passing | Flexible | 08/16/2021 | Aggregate |  | 1 | LWP | Clay |  |  | 66.8 | GOCATOR2342 | Continuous |  | 09/28/2016 | 05/01/2022 | MnROAD Mainline - Interstate 94 | 1783 | 953249
21-P-2016 | 21 | Passing | Flexible | 08/16/2021 | Aggregate |  | 1 | RWP | Clay |  |  | 75.8 | GOCATOR2342 | Continuous |  | 09/28/2016 | 05/01/2022 | MnROAD Mainline - Interstate 94 | 1783 | 953249
21-P-2016 | 21 | Passing | Flexible | 08/16/2021 | Aggregate |  | 2 | RWP | Clay |  |  | 77.7 | GOCATOR2342 | Continuous |  | 09/28/2016 | 05/01/2022 | MnROAD Mainline - Interstate 94 | 1783 | 953249
21-P-2016 | 21 | Passing | Flexible | 08/16/2021 | Aggregate |  | 2 | LWP | Clay |  |  | 69.4 | GOCATOR2342 | Continuous |  | 09/28/2016 | 05/01/2022 | MnROAD Mainline - Interstate 94 | 1783 | 953249
21-D-2016 | 21 | Driving | Flexible | 11/11/2021 | Aggregate |  | 1 | LWP | Clay |  |  | 67.5 | GOCATOR2342 | Continuous |  | 09/28/2016 | 05/01/2022 | MnROAD Mainline - Interstate 94 | 1870 | 3597524
21-D-2016 | 21 | Driving | Flexible | 11/11/2021 | Aggregate |  | 1 | RWP | Clay |  |  | 72.6 | GOCATOR2342 | Continuous |  | 09/28/2016 | 05/01/2022 | MnROAD Mainline - Interstate 94 | 1870 | 3597524
21-D-2016 | 21 | Driving | Flexible | 11/11/2021 | Aggregate |  | 2 | LWP | Clay |  |  | 65.6 | GOCATOR2342 | Continuous |  | 09/28/2016 | 05/01/2022 | MnROAD Mainline - Interstate 94 | 1870 | 3597524
21-D-2016 | 21 | Driving | Flexible | 11/11/2021 | Aggregate |  | 2 | RWP | Clay |  |  | 76.4 | GOCATOR2342 | Continuous |  | 09/28/2016 | 05/01/2022 | MnROAD Mainline - Interstate 94 | 1870 | 3597524
21-P-2016 | 21 | Passing | Flexible | 11/11/2021 | Aggregate |  | 1 | LWP | Clay |  |  | 71.9 | GOCATOR2342 | Continuous |  | 09/28/2016 | 05/01/2022 | MnROAD Mainline - Interstate 94 | 1870 | 1016689
21-P-2016 | 21 | Passing | Flexible | 11/11/2021 | Aggregate |  | 1 | RWP | Clay |  |  | 75.8 | GOCATOR2342 | Continuous |  | 09/28/2016 | 05/01/2022 | MnROAD Mainline - Interstate 94 | 1870 | 1016689
21-P-2016 | 21 | Passing | Flexible | 11/11/2021 | Aggregate |  | 2 | RWP | Clay |  |  | 77 | GOCATOR2342 | Continuous |  | 09/28/2016 | 05/01/2022 | MnROAD Mainline - Interstate 94 | 1870 | 1016689
21-P-2016 | 21 | Passing | Flexible | 11/11/2021 | Aggregate |  | 2 | LWP | Clay |  |  | 70.7 | GOCATOR2342 | Continuous |  | 09/28/2016 | 05/01/2022 | MnROAD Mainline - Interstate 94 | 1870 | 1016689
22-D-2008 | 22 | Driving | Flexible | 11/19/2008 | Aggregate |  | 1 | RWP | Clay | 52.2 |  |  | 3-POINT LASER | Continuous |  | 06/16/2008 | 09/27/2016 | MnROAD Mainline - Interstate 94 | 156
22-D-2008 | 22 | Driving | Flexible | 11/19/2008 | Aggregate |  | 1 | LWP | Clay | 57.3 |  |  | 3-POINT LASER | Continuous |  | 06/16/2008 | 09/27/2016 | MnROAD Mainline - Interstate 94 | 156
22-D-2008 | 22 | Driving | Flexible | 11/19/2008 | Aggregate |  | 2 | LWP | Clay | 57.3 |  |  | 3-POINT LASER | Continuous |  | 06/16/2008 | 09/27/2016 | MnROAD Mainline - Interstate 94 | 156
22-D-2008 | 22 | Driving | Flexible | 11/19/2008 | Aggregate |  | 2 | RWP | Clay | 52.8 |  |  | 3-POINT LASER | Continuous |  | 06/16/2008 | 09/27/2016 | MnROAD Mainline - Interstate 94 | 156
22-P-2008 | 22 | Passing | Flexible | 11/19/2008 | Aggregate |  | 1 | LWP | Clay | 47.7 |  |  | 3-POINT LASER | Continuous |  | 06/16/2008 | 09/27/2016 | MnROAD Mainline - Interstate 94 | 156
22-P-2008 | 22 | Passing | Flexible | 11/19/2008 | Aggregate |  | 1 | RWP | Clay | 57.9 |  |  | 3-POINT LASER | Continuous |  | 06/16/2008 | 09/27/2016 | MnROAD Mainline - Interstate 94 | 156
22-P-2008 | 22 | Passing | Flexible | 11/19/2008 | Aggregate |  | 2 | LWP | Clay | 47.7 |  |  | 3-POINT LASER | Continuous |  | 06/16/2008 | 09/27/2016 | MnROAD Mainline - Interstate 94 | 156
22-P-2008 | 22 | Passing | Flexible | 11/19/2008 | Aggregate |  | 2 | RWP | Clay | 56 |  |  | 3-POINT LASER | Continuous |  | 06/16/2008 | 09/27/2016 | MnROAD Mainline - Interstate 94 | 156
22-D-2008 | 22 | Driving | Flexible | 03/17/2009 | Aggregate |  | 1 | LWP | Clay | 56.7 |  |  | 3-POINT LASER | Continuous |  | 06/16/2008 | 09/27/2016 | MnROAD Mainline - Interstate 94 | 274 | 79593
22-D-2008 | 22 | Driving | Flexible | 03/17/2009 | Aggregate |  | 1 | RWP | Clay | 54.1 |  |  | 3-POINT LASER | Continuous |  | 06/16/2008 | 09/27/2016 | MnROAD Mainline - Interstate 94 | 274 | 79593
22-D-2008 | 22 | Driving | Flexible | 03/17/2009 | Aggregate |  | 2 | RWP | Clay | 54.1 |  |  | 3-POINT LASER | Continuous |  | 06/16/2008 | 09/27/2016 | MnROAD Mainline - Interstate 94 | 274 | 79593
22-D-2008 | 22 | Driving | Flexible | 03/17/2009 | Aggregate |  | 2 | LWP | Clay | 56.7 |  |  | 3-POINT LASER | Continuous |  | 06/16/2008 | 09/27/2016 | MnROAD Mainline - Interstate 94 | 274 | 79593
22-P-2008 | 22 | Passing | Flexible | 03/17/2009 | Aggregate |  | 1 | RWP | Clay | 57.9 |  |  | 3-POINT LASER | Continuous |  | 06/16/2008 | 09/27/2016 | MnROAD Mainline - Interstate 94 | 274 | 16878
22-P-2008 | 22 | Passing | Flexible | 03/17/2009 | Aggregate |  | 1 | LWP | Clay | 47.1 |  |  | 3-POINT LASER | Continuous |  | 06/16/2008 | 09/27/2016 | MnROAD Mainline - Interstate 94 | 274 | 16878
22-P-2008 | 22 | Passing | Flexible | 03/17/2009 | Aggregate |  | 2 | LWP | Clay | 47.1 |  |  | 3-POINT LASER | Continuous |  | 06/16/2008 | 09/27/2016 | MnROAD Mainline - Interstate 94 | 274 | 16878
22-P-2008 | 22 | Passing | Flexible | 03/17/2009 | Aggregate |  | 2 | RWP | Clay | 58.6 |  |  | 3-POINT LASER | Continuous |  | 06/16/2008 | 09/27/2016 | MnROAD Mainline - Interstate 94 | 274 | 16878
22-D-2008 | 22 | Driving | Flexible | 06/17/2009 | Aggregate |  | 1 | LWP | Clay | 58.6 |  |  | 3-POINT LASER | Continuous |  | 06/16/2008 | 09/27/2016 | MnROAD Mainline - Interstate 94 | 366 | 270045
22-D-2008 | 22 | Driving | Flexible | 06/17/2009 | Aggregate |  | 1 | RWP | Clay | 54.7 |  |  | 3-POINT LASER | Continuous |  | 06/16/2008 | 09/27/2016 | MnROAD Mainline - Interstate 94 | 366 | 270045
22-D-2008 | 22 | Driving | Flexible | 06/17/2009 | Aggregate |  | 2 | RWP | Clay | 57.3 |  |  | 3-POINT LASER | Continuous |  | 06/16/2008 | 09/27/2016 | MnROAD Mainline - Interstate 94 | 366 | 270045
22-D-2008 | 22 | Driving | Flexible | 06/17/2009 | Aggregate |  | 2 | LWP | Clay | 58.6 |  |  | 3-POINT LASER | Continuous |  | 06/16/2008 | 09/27/2016 | MnROAD Mainline - Interstate 94 | 366 | 270045
22-P-2008 | 22 | Passing | Flexible | 06/17/2009 | Aggregate |  | 1 | LWP | Clay | 47.1 |  |  | 3-POINT LASER | Continuous |  | 06/16/2008 | 09/27/2016 | MnROAD Mainline - Interstate 94 | 366 | 63351
22-P-2008 | 22 | Passing | Flexible | 06/17/2009 | Aggregate |  | 1 | RWP | Clay | 57.9 |  |  | 3-POINT LASER | Continuous |  | 06/16/2008 | 09/27/2016 | MnROAD Mainline - Interstate 94 | 366 | 63351
22-P-2008 | 22 | Passing | Flexible | 06/17/2009 | Aggregate |  | 2 | LWP | Clay | 48.4 |  |  | 3-POINT LASER | Continuous |  | 06/16/2008 | 09/27/2016 | MnROAD Mainline - Interstate 94 | 366 | 63351
22-P-2008 | 22 | Passing | Flexible | 06/17/2009 | Aggregate |  | 2 | RWP | Clay | 57.9 |  |  | 3-POINT LASER | Continuous |  | 06/16/2008 | 09/27/2016 | MnROAD Mainline - Interstate 94 | 366 | 63351
22-D-2008 | 22 | Driving | Flexible | 11/16/2009 | Aggregate |  | 3 | RWP | Clay | 60.5 | 60.5 |  | 3-POINT LASER AND 1K LINE LASER | Continuous |  | 06/16/2008 | 09/27/2016 | MnROAD Mainline - Interstate 94 | 518 | 581784
22-D-2008 | 22 | Driving | Flexible | 11/16/2009 | Aggregate |  | 4 | RWP | Clay | 60.5 | 60.5 |  | 3-POINT LASER AND 1K LINE LASER | Continuous |  | 06/16/2008 | 09/27/2016 | MnROAD Mainline - Interstate 94 | 518 | 581784
22-D-2008 | 22 | Driving | Flexible | 11/16/2009 | Aggregate |  | 5 | LWP | Clay | 59.8 | 61.1 |  | 3-POINT LASER AND 1K LINE LASER | Continuous |  | 06/16/2008 | 09/27/2016 | MnROAD Mainline - Interstate 94 | 518 | 581784
22-D-2008 | 22 | Driving | Flexible | 11/16/2009 | Aggregate |  | 6 | LWP | Clay | 60.5 | 60.5 |  | 3-POINT LASER AND 1K LINE LASER | Continuous |  | 06/16/2008 | 09/27/2016 | MnROAD Mainline - Interstate 94 | 518 | 581784
22-P-2008 | 22 | Passing | Flexible | 11/16/2009 | Aggregate |  | 1 | RWP | Clay | 57.3 | 57.9 |  | 3-POINT LASER AND 1K LINE LASER | Continuous |  | 06/16/2008 | 09/27/2016 | MnROAD Mainline - Interstate 94 | 518 | 146302
22-P-2008 | 22 | Passing | Flexible | 11/16/2009 | Aggregate |  | 2 | RWP | Clay | 57.3 | 57.9 |  | 3-POINT LASER AND 1K LINE LASER | Continuous |  | 06/16/2008 | 09/27/2016 | MnROAD Mainline - Interstate 94 | 518 | 146302
22-P-2008 | 22 | Passing | Flexible | 11/16/2009 | Aggregate |  | 7 | LWP | Clay | 49 | 47.7 |  | 3-POINT LASER AND 1K LINE LASER | Continuous |  | 06/16/2008 | 09/27/2016 | MnROAD Mainline - Interstate 94 | 518 | 146302
22-P-2008 | 22 | Passing | Flexible | 11/16/2009 | Aggregate |  | 8 | LWP | Clay | 48.4 | 49 |  | 3-POINT LASER AND 1K LINE LASER | Continuous |  | 06/16/2008 | 09/27/2016 | MnROAD Mainline - Interstate 94 | 518 | 146302
22-D-2008 | 22 | Driving | Flexible | 03/08/2010 | Aggregate |  | 5 | LWP | Clay | 57.9 | 58.6 |  | 3-POINT LASER AND 1K LINE LASER | Continuous |  | 06/16/2008 | 09/27/2016 | MnROAD Mainline - Interstate 94 | 630 | 818853
22-D-2008 | 22 | Driving | Flexible | 03/08/2010 | Aggregate |  | 6 | RWP | Clay | 63 | 64.3 |  | 3-POINT LASER AND 1K LINE LASER | Continuous |  | 06/16/2008 | 09/27/2016 | MnROAD Mainline - Interstate 94 | 630 | 818853
22-P-2008 | 22 | Passing | Flexible | 03/08/2010 | Aggregate |  | 1 | RWP | Clay | 61.7 | 61.7 |  | 3-POINT LASER AND 1K LINE LASER | Continuous |  | 06/16/2008 | 09/27/2016 | MnROAD Mainline - Interstate 94 | 630 | 200240
22-P-2008 | 22 | Passing | Flexible | 03/08/2010 | Aggregate |  | 2 | RWP | Clay | 63 | 63.7 |  | 3-POINT LASER AND 1K LINE LASER | Continuous |  | 06/16/2008 | 09/27/2016 | MnROAD Mainline - Interstate 94 | 630 | 200240
22-P-2008 | 22 | Passing | Flexible | 03/08/2010 | Aggregate |  | 3 | LWP | Clay | 50.3 | 50.3 |  | 3-POINT LASER AND 1K LINE LASER | Continuous |  | 06/16/2008 | 09/27/2016 | MnROAD Mainline - Interstate 94 | 630 | 200240
22-P-2008 | 22 | Passing | Flexible | 03/08/2010 | Aggregate |  | 4 | LWP | Clay | 51.6 | 51.6 |  | 3-POINT LASER AND 1K LINE LASER | Continuous |  | 06/16/2008 | 09/27/2016 | MnROAD Mainline - Interstate 94 | 630 | 200240
22-D-2008 | 22 | Driving | Flexible | 03/31/2010 | Aggregate |  | 1 | RWP | Clay | 61.1 | 60.5 |  | 3-POINT LASER AND 1K LINE LASER | Continuous |  | 06/16/2008 | 09/27/2016 | MnROAD Mainline - Interstate 94 | 653 | 862354
22-D-2008 | 22 | Driving | Flexible | 03/31/2010 | Aggregate |  | 2 | RWP | Clay | 57.9 | 57.9 |  | 3-POINT LASER AND 1K LINE LASER | Continuous |  | 06/16/2008 | 09/27/2016 | MnROAD Mainline - Interstate 94 | 653 | 862354
22-D-2008 | 22 | Driving | Flexible | 03/31/2010 | Aggregate |  | 3 | LWP | Clay | 61.1 | 61.7 |  | 3-POINT LASER AND 1K LINE LASER | Continuous |  | 06/16/2008 | 09/27/2016 | MnROAD Mainline - Interstate 94 | 653 | 862354
22-D-2008 | 22 | Driving | Flexible | 03/31/2010 | Aggregate |  | 4 | LWP | Clay | 59.2 | 60.5 |  | 3-POINT LASER AND 1K LINE LASER | Continuous |  | 06/16/2008 | 09/27/2016 | MnROAD Mainline - Interstate 94 | 653 | 862354
22-P-2008 | 22 | Passing | Flexible | 03/31/2010 | Aggregate |  | 5 | LWP | Clay | 49.7 | 49.7 |  | 3-POINT LASER AND 1K LINE LASER | Continuous |  | 06/16/2008 | 09/27/2016 | MnROAD Mainline - Interstate 94 | 653 | 208644
22-P-2008 | 22 | Passing | Flexible | 03/31/2010 | Aggregate |  | 6 | LWP | Clay | 49.7 | 50.3 |  | 3-POINT LASER AND 1K LINE LASER | Continuous |  | 06/16/2008 | 09/27/2016 | MnROAD Mainline - Interstate 94 | 653 | 208644
22-P-2008 | 22 | Passing | Flexible | 03/31/2010 | Aggregate |  | 7 | RWP | Clay | 59.8 | 59.8 |  | 3-POINT LASER AND 1K LINE LASER | Continuous |  | 06/16/2008 | 09/27/2016 | MnROAD Mainline - Interstate 94 | 653 | 208644
22-P-2008 | 22 | Passing | Flexible | 03/31/2010 | Aggregate |  | 8 | RWP | Clay | 61.1 | 59.8 |  | 3-POINT LASER AND 1K LINE LASER | Continuous |  | 06/16/2008 | 09/27/2016 | MnROAD Mainline - Interstate 94 | 653 | 208644
22-D-2008 | 22 | Driving | Flexible | 06/07/2010 | Aggregate |  | 1 | RWP | Clay | 63 | 63.7 |  | 3-POINT LASER AND 1K LINE LASER | Continuous |  | 06/16/2008 | 09/27/2016 | MnROAD Mainline - Interstate 94 | 721 | 862354
22-D-2008 | 22 | Driving | Flexible | 06/07/2010 | Aggregate |  | 2 | RWP | Clay | 59.8 | 61.1 |  | 3-POINT LASER AND 1K LINE LASER | Continuous |  | 06/16/2008 | 09/27/2016 | MnROAD Mainline - Interstate 94 | 721 | 862354
22-D-2008 | 22 | Driving | Flexible | 06/07/2010 | Aggregate |  | 7 | LWP | Clay | 63.7 | 63.7 |  | 3-POINT LASER AND 1K LINE LASER | Continuous |  | 06/16/2008 | 09/27/2016 | MnROAD Mainline - Interstate 94 | 721 | 862354
22-D-2008 | 22 | Driving | Flexible | 06/07/2010 | Aggregate |  | 8 | LWP | Clay | 60.5 | 60.5 |  | 3-POINT LASER AND 1K LINE LASER | Continuous |  | 06/16/2008 | 09/27/2016 | MnROAD Mainline - Interstate 94 | 721 | 862354
22-P-2008 | 22 | Passing | Flexible | 06/07/2010 | Aggregate |  | 3 | RWP | Clay | 57.9 | 59.2 |  | 3-POINT LASER AND 1K LINE LASER | Continuous |  | 06/16/2008 | 09/27/2016 | MnROAD Mainline - Interstate 94 | 721 | 208644
22-P-2008 | 22 | Passing | Flexible | 06/07/2010 | Aggregate |  | 4 | RWP | Clay | 57.9 | 58.6 |  | 3-POINT LASER AND 1K LINE LASER | Continuous |  | 06/16/2008 | 09/27/2016 | MnROAD Mainline - Interstate 94 | 721 | 208644
22-P-2008 | 22 | Passing | Flexible | 06/07/2010 | Aggregate |  | 5 | LWP | Clay | 52.8 | 51.6 |  | 3-POINT LASER AND 1K LINE LASER | Continuous |  | 06/16/2008 | 09/27/2016 | MnROAD Mainline - Interstate 94 | 721 | 208644
22-P-2008 | 22 | Passing | Flexible | 06/07/2010 | Aggregate |  | 6 | LWP | Clay | 49 | 49.7 |  | 3-POINT LASER AND 1K LINE LASER | Continuous |  | 06/16/2008 | 09/27/2016 | MnROAD Mainline - Interstate 94 | 721 | 208644
22-D-2008 | 22 | Driving | Flexible | 09/21/2010 | Aggregate |  | 1 | RWP | Clay | 60.5 | 61.1 |  | 3-POINT LASER AND 1K LINE LASER | Continuous |  | 06/16/2008 | 09/27/2016 | MnROAD Mainline - Interstate 94 | 827 | 1023005
22-D-2008 | 22 | Driving | Flexible | 09/21/2010 | Aggregate |  | 2 | RWP | Clay | 63.7 | 63.7 |  | 3-POINT LASER AND 1K LINE LASER | Continuous |  | 06/16/2008 | 09/27/2016 | MnROAD Mainline - Interstate 94 | 827 | 1023005
22-D-2008 | 22 | Driving | Flexible | 09/21/2010 | Aggregate |  | 3 | LWP | Clay | 63.7 | 63.7 |  | 3-POINT LASER AND 1K LINE LASER | Continuous |  | 06/16/2008 | 09/27/2016 | MnROAD Mainline - Interstate 94 | 827 | 1023005
22-D-2008 | 22 | Driving | Flexible | 09/21/2010 | Aggregate |  | 4 | LWP | Clay | 61.7 | 61.7 |  | 3-POINT LASER AND 1K LINE LASER | Continuous |  | 06/16/2008 | 09/27/2016 | MnROAD Mainline - Interstate 94 | 827 | 1023005
22-P-2008 | 22 | Passing | Flexible | 09/21/2010 | Aggregate |  | 1 | LWP | Clay | 54.1 | 50.3 |  | 3-POINT LASER AND 1K LINE LASER | Continuous |  | 06/16/2008 | 09/27/2016 | MnROAD Mainline - Interstate 94 | 827 | 252481
22-P-2008 | 22 | Passing | Flexible | 09/21/2010 | Aggregate |  | 2 | LWP | Clay | 49.7 | 50.3 |  | 3-POINT LASER AND 1K LINE LASER | Continuous |  | 06/16/2008 | 09/27/2016 | MnROAD Mainline - Interstate 94 | 827 | 252481
22-P-2008 | 22 | Passing | Flexible | 09/21/2010 | Aggregate |  | 3 | RWP | Clay | 59.2 | 59.8 |  | 3-POINT LASER AND 1K LINE LASER | Continuous |  | 06/16/2008 | 09/27/2016 | MnROAD Mainline - Interstate 94 | 827 | 252481
22-P-2008 | 22 | Passing | Flexible | 09/21/2010 | Aggregate |  | 4 | RWP | Clay | 57.9 | 60.5 |  | 3-POINT LASER AND 1K LINE LASER | Continuous |  | 06/16/2008 | 09/27/2016 | MnROAD Mainline - Interstate 94 | 827 | 252481
22-D-2008 | 22 | Driving | Flexible | 11/16/2010 | Aggregate |  | 1 | LWP | Clay | 61.7 | 61.7 |  | 3-POINT LASER AND 1K LINE LASER | Continuous |  | 06/16/2008 | 09/27/2016 | MnROAD Mainline - Interstate 94 | 883 | 1143966
22-D-2008 | 22 | Driving | Flexible | 11/16/2010 | Aggregate |  | 2 | LWP | Clay | 61.7 | 61.7 |  | 3-POINT LASER AND 1K LINE LASER | Continuous |  | 06/16/2008 | 09/27/2016 | MnROAD Mainline - Interstate 94 | 883 | 1143966
22-D-2008 | 22 | Driving | Flexible | 11/16/2010 | Aggregate |  | 3 | LWP | Clay | 61.7 | 61.1 |  | 3-POINT LASER AND 1K LINE LASER | Continuous |  | 06/16/2008 | 09/27/2016 | MnROAD Mainline - Interstate 94 | 883 | 1143966
22-D-2008 | 22 | Driving | Flexible | 11/16/2010 | Aggregate |  | 4 | LWP | Clay | 60.5 | 61.1 |  | 3-POINT LASER AND 1K LINE LASER | Continuous |  | 06/16/2008 | 09/27/2016 | MnROAD Mainline - Interstate 94 | 883 | 1143966
22-P-2008 | 22 | Passing | Flexible | 11/16/2010 | Aggregate |  | 1 | LWP | Clay | 59.2 | 58.6 |  | 3-POINT LASER AND 1K LINE LASER | Continuous |  | 06/16/2008 | 09/27/2016 | MnROAD Mainline - Interstate 94 | 883 | 282458
22-P-2008 | 22 | Passing | Flexible | 11/16/2010 | Aggregate |  | 2 | LWP | Clay | 57.9 | 58.6 |  | 3-POINT LASER AND 1K LINE LASER | Continuous |  | 06/16/2008 | 09/27/2016 | MnROAD Mainline - Interstate 94 | 883 | 282458
22-P-2008 | 22 | Passing | Flexible | 11/16/2010 | Aggregate |  | 3 | LWP | Clay | 51.6 | 50.9 |  | 3-POINT LASER AND 1K LINE LASER | Continuous |  | 06/16/2008 | 09/27/2016 | MnROAD Mainline - Interstate 94 | 883 | 282458
22-P-2008 | 22 | Passing | Flexible | 11/16/2010 | Aggregate |  | 4 | LWP | Clay | 47.7 | 49 |  | 3-POINT LASER AND 1K LINE LASER | Continuous |  | 06/16/2008 | 09/27/2016 | MnROAD Mainline - Interstate 94 | 883 | 282458
22-D-2008 | 22 | Driving | Flexible | 03/16/2011 | Aggregate |  | 1 | RWP | Clay | 64.9 | 64.3 |  | 3-POINT LASER AND 1K LINE LASER | Continuous |  | 06/16/2008 | 09/27/2016 | MnROAD Mainline - Interstate 94 | 1003 | 1399572
22-D-2008 | 22 | Driving | Flexible | 03/16/2011 | Aggregate |  | 2 | LWP | Clay | 68.1 | 63.7 |  | 3-POINT LASER AND 1K LINE LASER | Continuous |  | 06/16/2008 | 09/27/2016 | MnROAD Mainline - Interstate 94 | 1003 | 1399572
22-P-2008 | 22 | Passing | Flexible | 03/16/2011 | Aggregate |  | 3 | RWP | Clay | 82.1 | 81.5 |  | 3-POINT LASER AND 1K LINE LASER | Continuous |  | 06/16/2008 | 09/27/2016 | MnROAD Mainline - Interstate 94 | 1003 | 350483
22-P-2008 | 22 | Passing | Flexible | 03/16/2011 | Aggregate |  | 4 | LWP | Clay | 70.7 | 71.9 |  | 3-POINT LASER AND 1K LINE LASER | Continuous |  | 06/16/2008 | 09/27/2016 | MnROAD Mainline - Interstate 94 | 1003 | 350483
22-D-2008 | 22 | Driving | Flexible | 06/27/2011 | Aggregate |  | 1 | RWP | Clay | 59.8 | 59.8 |  | 3-POINT LASER AND 1K LINE LASER | Continuous |  | 06/16/2008 | 09/27/2016 | MnROAD Mainline - Interstate 94 | 1106 | 1466495
22-D-2008 | 22 | Driving | Flexible | 06/27/2011 | Aggregate |  | 2 | RWP | Clay | 59.8 | 60.5 |  | 3-POINT LASER AND 1K LINE LASER | Continuous |  | 06/16/2008 | 09/27/2016 | MnROAD Mainline - Interstate 94 | 1106 | 1466495
22-D-2008 | 22 | Driving | Flexible | 06/27/2011 | Aggregate |  | 3 | LWP | Clay | 61.7 | 63 |  | 3-POINT LASER AND 1K LINE LASER | Continuous |  | 06/16/2008 | 09/27/2016 | MnROAD Mainline - Interstate 94 | 1106 | 1466495
22-D-2008 | 22 | Driving | Flexible | 06/27/2011 | Aggregate |  | 4 | LWP | Clay | 64.9 | 66.8 |  | 3-POINT LASER AND 1K LINE LASER | Continuous |  | 06/16/2008 | 09/27/2016 | MnROAD Mainline - Interstate 94 | 1106 | 1466495
22-P-2008 | 22 | Passing | Flexible | 06/27/2011 | Aggregate |  | 3 | RWP | Clay | 58.6 | 58.6 |  | 3-POINT LASER AND 1K LINE LASER | Continuous |  | 06/16/2008 | 09/27/2016 | MnROAD Mainline - Interstate 94 | 1106 | 400785
22-P-2008 | 22 | Passing | Flexible | 06/27/2011 | Aggregate |  | 4 | RWP | Clay | 58.6 | 59.2 |  | 3-POINT LASER AND 1K LINE LASER | Continuous |  | 06/16/2008 | 09/27/2016 | MnROAD Mainline - Interstate 94 | 1106 | 400785
22-P-2008 | 22 | Passing | Flexible | 06/27/2011 | Aggregate |  | 5 | LWP | Clay | 50.9 | 51.6 |  | 3-POINT LASER AND 1K LINE LASER | Continuous |  | 06/16/2008 | 09/27/2016 | MnROAD Mainline - Interstate 94 | 1106 | 400785
22-P-2008 | 22 | Passing | Flexible | 06/27/2011 | Aggregate |  | 9 | LWP | Clay | 52.2 | 51.6 |  | 3-POINT LASER AND 1K LINE LASER | Continuous |  | 06/16/2008 | 09/27/2016 | MnROAD Mainline - Interstate 94 | 1106 | 400785
22-D-2008 | 22 | Driving | Flexible | 09/19/2011 | Aggregate |  | 5 | LWP | Clay | 61.1 | 61.7 |  | 3-POINT LASER AND 1K LINE LASER | Continuous |  | 06/16/2008 | 09/27/2016 | MnROAD Mainline - Interstate 94 | 1190 | 1524393
22-D-2008 | 22 | Driving | Flexible | 09/19/2011 | Aggregate |  | 6 | LWP | Clay | 68.8 | 66.8 |  | 3-POINT LASER AND 1K LINE LASER | Continuous |  | 06/16/2008 | 09/27/2016 | MnROAD Mainline - Interstate 94 | 1190 | 1524393
22-D-2008 | 22 | Driving | Flexible | 09/19/2011 | Aggregate |  | 7 | RWP | Clay | 62.4 | 64.3 |  | 3-POINT LASER AND 1K LINE LASER | Continuous |  | 06/16/2008 | 09/27/2016 | MnROAD Mainline - Interstate 94 | 1190 | 1524393
22-D-2008 | 22 | Driving | Flexible | 09/19/2011 | Aggregate |  | 8 | RWP | Clay | 63.7 | 64.3 |  | 3-POINT LASER AND 1K LINE LASER | Continuous |  | 06/16/2008 | 09/27/2016 | MnROAD Mainline - Interstate 94 | 1190 | 1524393
22-P-2008 | 22 | Passing | Flexible | 09/19/2011 | Aggregate |  | 1 | RWP | Clay | 59.2 | 59.8 |  | 3-POINT LASER AND 1K LINE LASER | Continuous |  | 06/16/2008 | 09/27/2016 | MnROAD Mainline - Interstate 94 | 1190 | 415907
22-P-2008 | 22 | Passing | Flexible | 09/19/2011 | Aggregate |  | 2 | RWP | Clay | 61.1 | 60.5 |  | 3-POINT LASER AND 1K LINE LASER | Continuous |  | 06/16/2008 | 09/27/2016 | MnROAD Mainline - Interstate 94 | 1190 | 415907
22-P-2008 | 22 | Passing | Flexible | 09/19/2011 | Aggregate |  | 3 | LWP | Clay | 53.5 | 50.3 |  | 3-POINT LASER AND 1K LINE LASER | Continuous |  | 06/16/2008 | 09/27/2016 | MnROAD Mainline - Interstate 94 | 1190 | 415907
22-P-2008 | 22 | Passing | Flexible | 09/19/2011 | Aggregate |  | 4 | LWP | Clay | 51.6 | 51.6 |  | 3-POINT LASER AND 1K LINE LASER | Continuous |  | 06/16/2008 | 09/27/2016 | MnROAD Mainline - Interstate 94 | 1190 | 415907
22-D-2008 | 22 | Driving | Flexible | 03/19/2012 | Aggregate |  | 3 | RWP | Clay | 62.4 | 59.8 |  | 3-POINT LASER AND 1K LINE LASER | Continuous |  | 06/16/2008 | 09/27/2016 | MnROAD Mainline - Interstate 94 | 1372 | 1821252
22-D-2008 | 22 | Driving | Flexible | 03/19/2012 | Aggregate |  | 4 | LWP | Clay | 63.7 | 63.7 |  | 3-POINT LASER AND 1K LINE LASER | Continuous |  | 06/16/2008 | 09/27/2016 | MnROAD Mainline - Interstate 94 | 1372 | 1821252
22-P-2008 | 22 | Passing | Flexible | 03/19/2012 | Aggregate |  | 1 | LWP | Clay | 51.6 | 51.6 |  | 3-POINT LASER AND 1K LINE LASER | Continuous |  | 06/16/2008 | 09/27/2016 | MnROAD Mainline - Interstate 94 | 1372 | 484217
22-P-2008 | 22 | Passing | Flexible | 03/19/2012 | Aggregate |  | 2 | RWP | Clay | 60.5 | 59.8 |  | 3-POINT LASER AND 1K LINE LASER | Continuous |  | 06/16/2008 | 09/27/2016 | MnROAD Mainline - Interstate 94 | 1372 | 484217
22-D-2008 | 22 | Driving | Flexible | 06/28/2012 | Aggregate |  | 1 | RWP | Clay | 66.8 | 64.9 |  | 3-POINT LASER AND 1K LINE LASER | Continuous |  | 06/16/2008 | 09/27/2016 | MnROAD Mainline - Interstate 94 | 1473 | 2007576
22-D-2008 | 22 | Driving | Flexible | 06/28/2012 | Aggregate |  | 2 | RWP | Clay | 63 | 63 |  | 3-POINT LASER AND 1K LINE LASER | Continuous |  | 06/16/2008 | 09/27/2016 | MnROAD Mainline - Interstate 94 | 1473 | 2007576
22-D-2008 | 22 | Driving | Flexible | 06/28/2012 | Aggregate |  | 3 | LWP | Clay | 64.9 | 65.6 |  | 3-POINT LASER AND 1K LINE LASER | Continuous |  | 06/16/2008 | 09/27/2016 | MnROAD Mainline - Interstate 94 | 1473 | 2007576
22-D-2008 | 22 | Driving | Flexible | 06/28/2012 | Aggregate |  | 4 | LWP | Clay | 66.2 | 64.9 |  | 3-POINT LASER AND 1K LINE LASER | Continuous |  | 06/16/2008 | 09/27/2016 | MnROAD Mainline - Interstate 94 | 1473 | 2007576
22-P-2008 | 22 | Passing | Flexible | 06/28/2012 | Aggregate |  | 5 | LWP | Clay | 50.3 | 50.9 |  | 3-POINT LASER AND 1K LINE LASER | Continuous |  | 06/16/2008 | 09/27/2016 | MnROAD Mainline - Interstate 94 | 1473 | 532150
22-P-2008 | 22 | Passing | Flexible | 06/28/2012 | Aggregate |  | 6 | LWP | Clay | 55.4 | 53.5 |  | 3-POINT LASER AND 1K LINE LASER | Continuous |  | 06/16/2008 | 09/27/2016 | MnROAD Mainline - Interstate 94 | 1473 | 532150
22-P-2008 | 22 | Passing | Flexible | 06/28/2012 | Aggregate |  | 7 | RWP | Clay | 61.1 | 61.1 |  | 3-POINT LASER AND 1K LINE LASER | Continuous |  | 06/16/2008 | 09/27/2016 | MnROAD Mainline - Interstate 94 | 1473 | 532150
22-P-2008 | 22 | Passing | Flexible | 06/28/2012 | Aggregate |  | 8 | RWP | Clay | 62.4 | 60.5 |  | 3-POINT LASER AND 1K LINE LASER | Continuous |  | 06/16/2008 | 09/27/2016 | MnROAD Mainline - Interstate 94 | 1473 | 532150
22-D-2008 | 22 | Driving | Flexible | 09/25/2012 | Aggregate |  | 5 | RWP | Clay | 64.9 | 62.4 |  | 3-POINT LASER AND 1K LINE LASER | Continuous |  | 06/16/2008 | 09/27/2016 | MnROAD Mainline - Interstate 94 | 1562 | 2209141
22-D-2008 | 22 | Driving | Flexible | 09/25/2012 | Aggregate |  | 6 | RWP | Clay | 65.6 | 63 |  | 3-POINT LASER AND 1K LINE LASER | Continuous |  | 06/16/2008 | 09/27/2016 | MnROAD Mainline - Interstate 94 | 1562 | 2209141
22-D-2008 | 22 | Driving | Flexible | 09/25/2012 | Aggregate |  | 7 | LWP | Clay | 66.2 | 65.6 |  | 3-POINT LASER AND 1K LINE LASER | Continuous |  | 06/16/2008 | 09/27/2016 | MnROAD Mainline - Interstate 94 | 1562 | 2209141
22-D-2008 | 22 | Driving | Flexible | 09/25/2012 | Aggregate |  | 8 | LWP | Clay | 68.1 | 64.9 |  | 3-POINT LASER AND 1K LINE LASER | Continuous |  | 06/16/2008 | 09/27/2016 | MnROAD Mainline - Interstate 94 | 1562 | 2209141
22-P-2008 | 22 | Passing | Flexible | 09/25/2012 | Aggregate |  | 1 | LWP | Clay | 53.5 | 52.2 |  | 3-POINT LASER AND 1K LINE LASER | Continuous |  | 06/16/2008 | 09/27/2016 | MnROAD Mainline - Interstate 94 | 1562 | 587509
22-P-2008 | 22 | Passing | Flexible | 09/25/2012 | Aggregate |  | 2 | LWP | Clay | 49.7 | 49.7 |  | 3-POINT LASER AND 1K LINE LASER | Continuous |  | 06/16/2008 | 09/27/2016 | MnROAD Mainline - Interstate 94 | 1562 | 587509
22-P-2008 | 22 | Passing | Flexible | 09/25/2012 | Aggregate |  | 3 | RWP | Clay | 62.4 | 59.8 |  | 3-POINT LASER AND 1K LINE LASER | Continuous |  | 06/16/2008 | 09/27/2016 | MnROAD Mainline - Interstate 94 | 1562 | 587509
22-P-2008 | 22 | Passing | Flexible | 09/25/2012 | Aggregate |  | 4 | RWP | Clay | 63.7 | 62.4 |  | 3-POINT LASER AND 1K LINE LASER | Continuous |  | 06/16/2008 | 09/27/2016 | MnROAD Mainline - Interstate 94 | 1562 | 587509
22-D-2008 | 22 | Driving | Flexible | 04/02/2013 | Aggregate |  | 1 | RWP | Clay | 62.4 | 61.1 |  | 3-POINT LASER AND 1K LINE LASER | Continuous |  | 06/16/2008 | 09/27/2016 | MnROAD Mainline - Interstate 94 | 1751 | 2625909
22-D-2008 | 22 | Driving | Flexible | 04/02/2013 | Aggregate |  | 1 | LWP | Clay | 63 | 63 |  | 3-POINT LASER AND 1K LINE LASER | Continuous |  | 06/16/2008 | 09/27/2016 | MnROAD Mainline - Interstate 94 | 1751 | 2625909
22-D-2008 | 22 | Driving | Flexible | 04/02/2013 | Aggregate |  | 2 | RWP | Clay | 59.2 | 57.9 |  | 3-POINT LASER AND 1K LINE LASER | Continuous |  | 06/16/2008 | 09/27/2016 | MnROAD Mainline - Interstate 94 | 1751 | 2625909
22-D-2008 | 22 | Driving | Flexible | 04/02/2013 | Aggregate |  | 2 | LWP | Clay | 62.4 | 62.4 |  | 3-POINT LASER AND 1K LINE LASER | Continuous |  | 06/16/2008 | 09/27/2016 | MnROAD Mainline - Interstate 94 | 1751 | 2625909
22-P-2008 | 22 | Passing | Flexible | 04/02/2013 | Aggregate |  | 1 | RWP | Clay | 60.5 | 60.5 |  | 3-POINT LASER AND 1K LINE LASER | Continuous |  | 06/16/2008 | 09/27/2016 | MnROAD Mainline - Interstate 94 | 1751 | 680150
22-P-2008 | 22 | Passing | Flexible | 04/02/2013 | Aggregate |  | 1 | LWP | Clay | 50.3 | 51.6 |  | 3-POINT LASER AND 1K LINE LASER | Continuous |  | 06/16/2008 | 09/27/2016 | MnROAD Mainline - Interstate 94 | 1751 | 680150
22-P-2008 | 22 | Passing | Flexible | 04/02/2013 | Aggregate |  | 2 | LWP | Clay | 52.2 | 54.7 |  | 3-POINT LASER AND 1K LINE LASER | Continuous |  | 06/16/2008 | 09/27/2016 | MnROAD Mainline - Interstate 94 | 1751 | 680150
22-P-2008 | 22 | Passing | Flexible | 04/02/2013 | Aggregate |  | 2 | RWP | Clay | 61.1 | 61.1 |  | 3-POINT LASER AND 1K LINE LASER | Continuous |  | 06/16/2008 | 09/27/2016 | MnROAD Mainline - Interstate 94 | 1751 | 680150
22-D-2008 | 22 | Driving | Flexible | 07/10/2013 | Aggregate |  | 3 | RWP | Clay | 69.4 | 67.5 |  | 3-POINT LASER AND 1K LINE LASER | Continuous |  | 06/16/2008 | 09/27/2016 | MnROAD Mainline - Interstate 94 | 1850 | 2680856
22-D-2008 | 22 | Driving | Flexible | 07/10/2013 | Aggregate |  | 4 | RWP | Clay | 69.4 | 68.8 |  | 3-POINT LASER AND 1K LINE LASER | Continuous |  | 06/16/2008 | 09/27/2016 | MnROAD Mainline - Interstate 94 | 1850 | 2680856
22-D-2008 | 22 | Driving | Flexible | 07/10/2013 | Aggregate |  | 7 | LWP | Clay | 64.3 | 65.6 |  | 3-POINT LASER AND 1K LINE LASER | Continuous |  | 06/16/2008 | 09/27/2016 | MnROAD Mainline - Interstate 94 | 1850 | 2680856
22-D-2008 | 22 | Driving | Flexible | 07/10/2013 | Aggregate |  | 8 | LWP | Clay | 65.6 | 65.6 |  | 3-POINT LASER AND 1K LINE LASER | Continuous |  | 06/16/2008 | 09/27/2016 | MnROAD Mainline - Interstate 94 | 1850 | 2680856
22-P-2008 | 22 | Passing | Flexible | 07/10/2013 | Aggregate |  | 1 | RWP | Clay | 63.7 | 64.3 |  | 3-POINT LASER AND 1K LINE LASER | Continuous |  | 06/16/2008 | 09/27/2016 | MnROAD Mainline - Interstate 94 | 1850 | 694256
22-P-2008 | 22 | Passing | Flexible | 07/10/2013 | Aggregate |  | 2 | RWP | Clay | 63.7 | 64.9 |  | 3-POINT LASER AND 1K LINE LASER | Continuous |  | 06/16/2008 | 09/27/2016 | MnROAD Mainline - Interstate 94 | 1850 | 694256
22-P-2008 | 22 | Passing | Flexible | 07/10/2013 | Aggregate |  | 5 | LWP | Clay | 54.7 | 54.1 |  | 3-POINT LASER AND 1K LINE LASER | Continuous |  | 06/16/2008 | 09/27/2016 | MnROAD Mainline - Interstate 94 | 1850 | 694256
22-P-2008 | 22 | Passing | Flexible | 07/10/2013 | Aggregate |  | 6 | LWP | Clay | 52.2 | 52.8 |  | 3-POINT LASER AND 1K LINE LASER | Continuous |  | 06/16/2008 | 09/27/2016 | MnROAD Mainline - Interstate 94 | 1850 | 694256
22-D-2008 | 22 | Driving | Flexible | 10/09/2013 | Aggregate |  | 1 | RWP | Clay | 71.3 | 69.4 |  | 3-POINT LASER AND 1K LINE LASER | Continuous |  | 06/16/2008 | 09/27/2016 | MnROAD Mainline - Interstate 94 | 1941 | 2851563
22-D-2008 | 22 | Driving | Flexible | 10/09/2013 | Aggregate |  | 2 | LWP | Clay | 68.1 | 66.2 |  | 3-POINT LASER AND 1K LINE LASER | Continuous |  | 06/16/2008 | 09/27/2016 | MnROAD Mainline - Interstate 94 | 1941 | 2851563
22-P-2008 | 22 | Passing | Flexible | 10/09/2013 | Aggregate |  | 3 | LWP | Clay | 54.1 | 56 |  | 3-POINT LASER AND 1K LINE LASER | Continuous |  | 06/16/2008 | 09/27/2016 | MnROAD Mainline - Interstate 94 | 1941 | 751998
22-P-2008 | 22 | Passing | Flexible | 10/09/2013 | Aggregate |  | 4 | RWP | Clay | 64.9 | 64.9 |  | 3-POINT LASER AND 1K LINE LASER | Continuous |  | 06/16/2008 | 09/27/2016 | MnROAD Mainline - Interstate 94 | 1941 | 751998
22-D-2008 | 22 | Driving | Flexible | 05/13/2014 | Aggregate |  | 1 | LWP | Clay | 64.9 | 66.8 |  | 3-POINT LASER AND 1K LINE LASER | Continuous |  | 06/16/2008 | 09/27/2016 | MnROAD Mainline - Interstate 94 | 2157 | 3277136
22-D-2008 | 22 | Driving | Flexible | 05/13/2014 | Aggregate |  | 1 | RWP | Clay | 70.7 | 68.8 |  | 3-POINT LASER AND 1K LINE LASER | Continuous |  | 06/16/2008 | 09/27/2016 | MnROAD Mainline - Interstate 94 | 2157 | 3277136
22-D-2008 | 22 | Driving | Flexible | 05/13/2014 | Aggregate |  | 2 | RWP | Clay | 70 | 69.4 |  | 3-POINT LASER AND 1K LINE LASER | Continuous |  | 06/16/2008 | 09/27/2016 | MnROAD Mainline - Interstate 94 | 2157 | 3277136
22-D-2008 | 22 | Driving | Flexible | 05/13/2014 | Aggregate |  | 2 | LWP | Clay | 65.6 | 64.9 |  | 3-POINT LASER AND 1K LINE LASER | Continuous |  | 06/16/2008 | 09/27/2016 | MnROAD Mainline - Interstate 94 | 2157 | 3277136
22-P-2008 | 22 | Passing | Flexible | 05/13/2014 | Aggregate |  | 1 | RWP | Clay | 64.9 | 65.6 |  | 3-POINT LASER AND 1K LINE LASER | Continuous |  | 06/16/2008 | 09/27/2016 | MnROAD Mainline - Interstate 94 | 2157 | 858012
22-P-2008 | 22 | Passing | Flexible | 05/13/2014 | Aggregate |  | 1 | LWP | Clay | 54.7 | 56.7 |  | 3-POINT LASER AND 1K LINE LASER | Continuous |  | 06/16/2008 | 09/27/2016 | MnROAD Mainline - Interstate 94 | 2157 | 858012
22-P-2008 | 22 | Passing | Flexible | 05/13/2014 | Aggregate |  | 2 | RWP | Clay | 64.9 | 66.2 |  | 3-POINT LASER AND 1K LINE LASER | Continuous |  | 06/16/2008 | 09/27/2016 | MnROAD Mainline - Interstate 94 | 2157 | 858012
22-P-2008 | 22 | Passing | Flexible | 05/13/2014 | Aggregate |  | 2 | LWP | Clay | 53.5 | 56.7 |  | 3-POINT LASER AND 1K LINE LASER | Continuous |  | 06/16/2008 | 09/27/2016 | MnROAD Mainline - Interstate 94 | 2157 | 858012
22-D-2008 | 22 | Driving | Flexible | 08/05/2014 | Aggregate |  | 1 | RWP | Clay | 68.8 | 69.4 |  | 3-POINT LASER AND 1K LINE LASER | Continuous |  | 06/16/2008 | 09/27/2016 | MnROAD Mainline - Interstate 94 | 2241 | 3431147
22-D-2008 | 22 | Driving | Flexible | 08/05/2014 | Aggregate |  | 1 | LWP | Clay | 70 | 69.4 |  | 3-POINT LASER AND 1K LINE LASER | Continuous |  | 06/16/2008 | 09/27/2016 | MnROAD Mainline - Interstate 94 | 2241 | 3431147
22-D-2008 | 22 | Driving | Flexible | 08/05/2014 | Aggregate |  | 2 | RWP | Clay | 68.1 | 68.8 |  | 3-POINT LASER AND 1K LINE LASER | Continuous |  | 06/16/2008 | 09/27/2016 | MnROAD Mainline - Interstate 94 | 2241 | 3431147
22-D-2008 | 22 | Driving | Flexible | 08/05/2014 | Aggregate |  | 2 | LWP | Clay | 69.4 | 69.4 |  | 3-POINT LASER AND 1K LINE LASER | Continuous |  | 06/16/2008 | 09/27/2016 | MnROAD Mainline - Interstate 94 | 2241 | 3431147
22-P-2008 | 22 | Passing | Flexible | 08/05/2014 | Aggregate |  | 1 | RWP | Clay | 63.7 | 64.9 |  | 3-POINT LASER AND 1K LINE LASER | Continuous |  | 06/16/2008 | 09/27/2016 | MnROAD Mainline - Interstate 94 | 2241 | 899960
22-P-2008 | 22 | Passing | Flexible | 08/05/2014 | Aggregate |  | 1 | LWP | Clay | 56 | 56.7 |  | 3-POINT LASER AND 1K LINE LASER | Continuous |  | 06/16/2008 | 09/27/2016 | MnROAD Mainline - Interstate 94 | 2241 | 899960
22-P-2008 | 22 | Passing | Flexible | 08/05/2014 | Aggregate |  | 2 | RWP | Clay | 63.7 | 65.6 |  | 3-POINT LASER AND 1K LINE LASER | Continuous |  | 06/16/2008 | 09/27/2016 | MnROAD Mainline - Interstate 94 | 2241 | 899960
22-P-2008 | 22 | Passing | Flexible | 08/05/2014 | Aggregate |  | 2 | LWP | Clay | 56 | 58.6 |  | 3-POINT LASER AND 1K LINE LASER | Continuous |  | 06/16/2008 | 09/27/2016 | MnROAD Mainline - Interstate 94 | 2241 | 899960
22-D-2008 | 22 | Driving | Flexible | 10/21/2014 | Aggregate |  | 1 | RWP | Clay | 70 | 68.8 |  | 3-POINT LASER AND 1K LINE LASER | Continuous |  | 06/16/2008 | 09/27/2016 | MnROAD Mainline - Interstate 94 | 2318 | 3615145
22-D-2008 | 22 | Driving | Flexible | 10/21/2014 | Aggregate |  | 1 | LWP | Clay | 66.8 | 67.5 |  | 3-POINT LASER AND 1K LINE LASER | Continuous |  | 06/16/2008 | 09/27/2016 | MnROAD Mainline - Interstate 94 | 2318 | 3615145
22-D-2008 | 22 | Driving | Flexible | 10/21/2014 | Aggregate |  | 2 | RWP | Clay | 67.5 | 68.1 |  | 3-POINT LASER AND 1K LINE LASER | Continuous |  | 06/16/2008 | 09/27/2016 | MnROAD Mainline - Interstate 94 | 2318 | 3615145
22-D-2008 | 22 | Driving | Flexible | 10/21/2014 | Aggregate |  | 2 | LWP | Clay | 65.6 | 65.6 |  | 3-POINT LASER AND 1K LINE LASER | Continuous |  | 06/16/2008 | 09/27/2016 | MnROAD Mainline - Interstate 94 | 2318 | 3615145
22-P-2008 | 22 | Passing | Flexible | 10/21/2014 | Aggregate |  | 1 | RWP | Clay | 65.6 | 65.6 |  | 3-POINT LASER AND 1K LINE LASER | Continuous |  | 06/16/2008 | 09/27/2016 | MnROAD Mainline - Interstate 94 | 2318 | 933886
22-P-2008 | 22 | Passing | Flexible | 10/21/2014 | Aggregate |  | 1 | LWP | Clay | 56.7 | 57.9 |  | 3-POINT LASER AND 1K LINE LASER | Continuous |  | 06/16/2008 | 09/27/2016 | MnROAD Mainline - Interstate 94 | 2318 | 933886
22-P-2008 | 22 | Passing | Flexible | 10/21/2014 | Aggregate |  | 2 | LWP | Clay | 54.1 | 56.7 |  | 3-POINT LASER AND 1K LINE LASER | Continuous |  | 06/16/2008 | 09/27/2016 | MnROAD Mainline - Interstate 94 | 2318 | 933886
22-P-2008 | 22 | Passing | Flexible | 10/21/2014 | Aggregate |  | 2 | RWP | Clay | 66.8 | 64.9 |  | 3-POINT LASER AND 1K LINE LASER | Continuous |  | 06/16/2008 | 09/27/2016 | MnROAD Mainline - Interstate 94 | 2318 | 933886
22-D-2008 | 22 | Driving | Flexible | 03/16/2015 | Aggregate |  | 1 | RWP | Clay | 66.8 | 65.6 |  | 3-POINT LASER AND 1K LINE LASER | Continuous |  | 06/16/2008 | 09/27/2016 | MnROAD Mainline - Interstate 94 | 2464 | 3991254
22-D-2008 | 22 | Driving | Flexible | 03/16/2015 | Aggregate |  | 1 | LWP | Clay | 63 | 63 |  | 3-POINT LASER AND 1K LINE LASER | Continuous |  | 06/16/2008 | 09/27/2016 | MnROAD Mainline - Interstate 94 | 2464 | 3991254
22-D-2008 | 22 | Driving | Flexible | 03/16/2015 | Aggregate |  | 2 | LWP | Clay | 64.3 | 64.9 |  | 3-POINT LASER AND 1K LINE LASER | Continuous |  | 06/16/2008 | 09/27/2016 | MnROAD Mainline - Interstate 94 | 2464 | 3991254
22-D-2008 | 22 | Driving | Flexible | 03/16/2015 | Aggregate |  | 2 | RWP | Clay | 66.8 | 65.6 |  | 3-POINT LASER AND 1K LINE LASER | Continuous |  | 06/16/2008 | 09/27/2016 | MnROAD Mainline - Interstate 94 | 2464 | 3991254
22-P-2008 | 22 | Passing | Flexible | 03/16/2015 | Aggregate |  | 1 | LWP | Clay | 55.4 | 56.7 |  | 3-POINT LASER AND 1K LINE LASER | Continuous |  | 06/16/2008 | 09/27/2016 | MnROAD Mainline - Interstate 94 | 2464 | 946792
22-P-2008 | 22 | Passing | Flexible | 03/16/2015 | Aggregate |  | 1 | RWP | Clay | 61.1 | 63.7 |  | 3-POINT LASER AND 1K LINE LASER | Continuous |  | 06/16/2008 | 09/27/2016 | MnROAD Mainline - Interstate 94 | 2464 | 946792
22-P-2008 | 22 | Passing | Flexible | 03/16/2015 | Aggregate |  | 2 | LWP | Clay | 55.4 | 56 |  | 3-POINT LASER AND 1K LINE LASER | Continuous |  | 06/16/2008 | 09/27/2016 | MnROAD Mainline - Interstate 94 | 2464 | 946792
22-P-2008 | 22 | Passing | Flexible | 03/16/2015 | Aggregate |  | 2 | RWP | Clay | 63.7 | 65.6 |  | 3-POINT LASER AND 1K LINE LASER | Continuous |  | 06/16/2008 | 09/27/2016 | MnROAD Mainline - Interstate 94 | 2464 | 946792
22-D-2008 | 22 | Driving | Flexible | 05/12/2015 | Aggregate |  | 1 | LWP | Clay | 66.8 | 66.8 |  | 3-POINT LASER AND 1K LINE LASER | Continuous |  | 06/16/2008 | 09/27/2016 | MnROAD Mainline - Interstate 94 | 2521 | 4099990
22-D-2008 | 22 | Driving | Flexible | 05/12/2015 | Aggregate |  | 1 | RWP | Clay | 70 | 68.1 |  | 3-POINT LASER AND 1K LINE LASER | Continuous |  | 06/16/2008 | 09/27/2016 | MnROAD Mainline - Interstate 94 | 2521 | 4099990
22-D-2008 | 22 | Driving | Flexible | 05/12/2015 | Aggregate |  | 2 | RWP | Clay | 70 | 68.1 |  | 3-POINT LASER AND 1K LINE LASER | Continuous |  | 06/16/2008 | 09/27/2016 | MnROAD Mainline - Interstate 94 | 2521 | 4099990
22-D-2008 | 22 | Driving | Flexible | 05/12/2015 | Aggregate |  | 2 | LWP | Clay | 62.4 | 64.3 |  | 3-POINT LASER AND 1K LINE LASER | Continuous |  | 06/16/2008 | 09/27/2016 | MnROAD Mainline - Interstate 94 | 2521 | 4099990
22-P-2008 | 22 | Passing | Flexible | 05/12/2015 | Aggregate |  | 1 | LWP | Clay | 56.7 | 56.7 |  | 3-POINT LASER AND 1K LINE LASER | Continuous |  | 06/16/2008 | 09/27/2016 | MnROAD Mainline - Interstate 94 | 2521 | 951399
22-P-2008 | 22 | Passing | Flexible | 05/12/2015 | Aggregate |  | 1 | RWP | Clay | 64.3 | 66.2 |  | 3-POINT LASER AND 1K LINE LASER | Continuous |  | 06/16/2008 | 09/27/2016 | MnROAD Mainline - Interstate 94 | 2521 | 951399
22-P-2008 | 22 | Passing | Flexible | 05/12/2015 | Aggregate |  | 2 | RWP | Clay | 63.7 | 64.9 |  | 3-POINT LASER AND 1K LINE LASER | Continuous |  | 06/16/2008 | 09/27/2016 | MnROAD Mainline - Interstate 94 | 2521 | 951399
22-P-2008 | 22 | Passing | Flexible | 05/12/2015 | Aggregate |  | 2 | LWP | Clay | 55.4 | 56.7 |  | 3-POINT LASER AND 1K LINE LASER | Continuous |  | 06/16/2008 | 09/27/2016 | MnROAD Mainline - Interstate 94 | 2521 | 951399
22-D-2008 | 22 | Driving | Flexible | 09/29/2015 | Aggregate |  | 1 | LWP | Clay |  |  | 61.7 | 3K LINE LASER | Continuous |  | 06/16/2008 | 09/27/2016 | MnROAD Mainline - Interstate 94 | 2661 | 4416987
22-D-2008 | 22 | Driving | Flexible | 09/29/2015 | Aggregate |  | 1 | RWP | Clay | 75.1 | 69.4 |  | 3-POINT LASER AND 1K LINE LASER | Continuous |  | 06/16/2008 | 09/27/2016 | MnROAD Mainline - Interstate 94 | 2661 | 4416987
22-D-2008 | 22 | Driving | Flexible | 09/29/2015 | Aggregate |  | 2 | RWP | Clay | 82.1 | 70.7 |  | 3-POINT LASER AND 1K LINE LASER | Continuous |  | 06/16/2008 | 09/27/2016 | MnROAD Mainline - Interstate 94 | 2661 | 4416987
22-D-2008 | 22 | Driving | Flexible | 09/29/2015 | Aggregate |  | 2 | LWP | Clay |  |  | 61.1 | 3K LINE LASER | Continuous |  | 06/16/2008 | 09/27/2016 | MnROAD Mainline - Interstate 94 | 2661 | 4416987
22-P-2008 | 22 | Passing | Flexible | 09/29/2015 | Aggregate |  | 1 | LWP | Clay |  |  | 57.9 | 3K LINE LASER | Continuous |  | 06/16/2008 | 09/27/2016 | MnROAD Mainline - Interstate 94 | 2661 | 963462
22-P-2008 | 22 | Passing | Flexible | 09/29/2015 | Aggregate |  | 1 | RWP | Clay | 63.7 | 64.9 |  | 3-POINT LASER AND 1K LINE LASER | Continuous |  | 06/16/2008 | 09/27/2016 | MnROAD Mainline - Interstate 94 | 2661 | 963462
22-P-2008 | 22 | Passing | Flexible | 09/29/2015 | Aggregate |  | 2 | LWP | Clay |  |  | 56 | 3K LINE LASER | Continuous |  | 06/16/2008 | 09/27/2016 | MnROAD Mainline - Interstate 94 | 2661 | 963462
22-P-2008 | 22 | Passing | Flexible | 09/29/2015 | Aggregate |  | 2 | RWP | Clay | 62.4 | 64.3 |  | 3-POINT LASER AND 1K LINE LASER | Continuous |  | 06/16/2008 | 09/27/2016 | MnROAD Mainline - Interstate 94 | 2661 | 963462
22-D-2008 | 22 | Driving | Flexible | 03/01/2016 | Aggregate |  | 1 | RWP | Clay | 65.6 | 66.2 |  | 3-POINT LASER AND 1K LINE LASER | Continuous |  | 06/16/2008 | 09/27/2016 | MnROAD Mainline - Interstate 94 | 2815 | 4785576
22-D-2008 | 22 | Driving | Flexible | 03/01/2016 | Aggregate |  | 1 | LWP | Clay |  |  | 59.2 | 3K LINE LASER | Continuous |  | 06/16/2008 | 09/27/2016 | MnROAD Mainline - Interstate 94 | 2815 | 4785576
22-D-2008 | 22 | Driving | Flexible | 03/01/2016 | Aggregate |  | 2 | LWP | Clay |  |  | 66.8 | 3K LINE LASER | Continuous |  | 06/16/2008 | 09/27/2016 | MnROAD Mainline - Interstate 94 | 2815 | 4785576
22-D-2008 | 22 | Driving | Flexible | 03/01/2016 | Aggregate |  | 2 | RWP | Clay | 64.9 | 66.2 |  | 3-POINT LASER AND 1K LINE LASER | Continuous |  | 06/16/2008 | 09/27/2016 | MnROAD Mainline - Interstate 94 | 2815 | 4785576
22-D-2008 | 22 | Driving | Flexible | 03/01/2016 | Aggregate |  | 3 | RWP | Clay | 65.6 | 77.7 |  | 3-POINT LASER AND 1K LINE LASER | Continuous |  | 06/16/2008 | 09/27/2016 | MnROAD Mainline - Interstate 94 | 2815 | 4785576
22-D-2008 | 22 | Driving | Flexible | 03/01/2016 | Aggregate |  | 3 | LWP | Clay |  |  | 62.4 | 3K LINE LASER | Continuous |  | 06/16/2008 | 09/27/2016 | MnROAD Mainline - Interstate 94 | 2815 | 4785576
22-P-2008 | 22 | Passing | Flexible | 03/01/2016 | Aggregate |  | 1 | LWP | Clay |  |  | 60.5 | 3K LINE LASER | Continuous |  | 06/16/2008 | 09/27/2016 | MnROAD Mainline - Interstate 94 | 2815 | 1044103
22-P-2008 | 22 | Passing | Flexible | 03/01/2016 | Aggregate |  | 1 | RWP | Clay | 67.5 | 66.2 |  | 3-POINT LASER AND 1K LINE LASER | Continuous |  | 06/16/2008 | 09/27/2016 | MnROAD Mainline - Interstate 94 | 2815 | 1044103
22-P-2008 | 22 | Passing | Flexible | 03/01/2016 | Aggregate |  | 2 | LWP | Clay |  |  | 61.1 | 3K LINE LASER | Continuous |  | 06/16/2008 | 09/27/2016 | MnROAD Mainline - Interstate 94 | 2815 | 1044103
22-P-2008 | 22 | Passing | Flexible | 03/01/2016 | Aggregate |  | 2 | RWP | Clay | 66.8 | 64.9 |  | 3-POINT LASER AND 1K LINE LASER | Continuous |  | 06/16/2008 | 09/27/2016 | MnROAD Mainline - Interstate 94 | 2815 | 1044103
22-D-2008 | 22 | Driving | Flexible | 03/22/2016 | Aggregate |  | 1 | RWP | Clay | 59.8 | 66.8 |  | 3-POINT LASER AND 1K LINE LASER | Continuous |  | 06/16/2008 | 09/27/2016 | MnROAD Mainline - Interstate 94 | 2836 | 4833493
22-D-2008 | 22 | Driving | Flexible | 03/22/2016 | Aggregate |  | 1 | LWP | Clay |  |  | 68.1 | 3K LINE LASER | Continuous |  | 06/16/2008 | 09/27/2016 | MnROAD Mainline - Interstate 94 | 2836 | 4833493
22-D-2008 | 22 | Driving | Flexible | 03/22/2016 | Aggregate |  | 2 | LWP | Clay |  |  | 70 | 3K LINE LASER | Continuous |  | 06/16/2008 | 09/27/2016 | MnROAD Mainline - Interstate 94 | 2836 | 4833493
22-D-2008 | 22 | Driving | Flexible | 03/22/2016 | Aggregate |  | 2 | RWP | Clay | 60.5 | 70.7 |  | 3-POINT LASER AND 1K LINE LASER | Continuous |  | 06/16/2008 | 09/27/2016 | MnROAD Mainline - Interstate 94 | 2836 | 4833493
22-P-2008 | 22 | Passing | Flexible | 03/22/2016 | Aggregate |  | 1 | RWP | Clay | 55.4 | 64.9 |  | 3-POINT LASER AND 1K LINE LASER | Continuous |  | 06/16/2008 | 09/27/2016 | MnROAD Mainline - Interstate 94 | 2836 | 1053824
22-P-2008 | 22 | Passing | Flexible | 03/22/2016 | Aggregate |  | 1 | LWP | Clay |  |  | 64.9 | 3K LINE LASER | Continuous |  | 06/16/2008 | 09/27/2016 | MnROAD Mainline - Interstate 94 | 2836 | 1053824
22-P-2008 | 22 | Passing | Flexible | 03/22/2016 | Aggregate |  | 2 | RWP | Clay | 56.7 | 64.3 |  | 3-POINT LASER AND 1K LINE LASER | Continuous |  | 06/16/2008 | 09/27/2016 | MnROAD Mainline - Interstate 94 | 2836 | 1053824
22-P-2008 | 22 | Passing | Flexible | 03/22/2016 | Aggregate |  | 2 | LWP | Clay |  |  | 64.9 | 3K LINE LASER | Continuous |  | 06/16/2008 | 09/27/2016 | MnROAD Mainline - Interstate 94 | 2836 | 1053824
22-D-2008 | 22 | Driving | Flexible | 05/16/2016 | Aggregate |  | 1 | RWP | Clay |  | 70 |  | 1K LINE LASER | Continuous |  | 06/16/2008 | 09/27/2016 | MnROAD Mainline - Interstate 94 | 2891 | 4975544
22-D-2008 | 22 | Driving | Flexible | 05/16/2016 | Aggregate |  | 1 | LWP | Clay |  |  | 65.6 | 3K LINE LASER | Continuous |  | 06/16/2008 | 09/27/2016 | MnROAD Mainline - Interstate 94 | 2891 | 4975544
22-D-2008 | 22 | Driving | Flexible | 05/16/2016 | Aggregate |  | 2 | RWP | Clay |  | 69.4 |  | 1K LINE LASER | Continuous |  | 06/16/2008 | 09/27/2016 | MnROAD Mainline - Interstate 94 | 2891 | 4975544
22-D-2008 | 22 | Driving | Flexible | 05/16/2016 | Aggregate |  | 2 | LWP | Clay |  |  | 67.5 | 3K LINE LASER | Continuous |  | 06/16/2008 | 09/27/2016 | MnROAD Mainline - Interstate 94 | 2891 | 4975544
22-P-2008 | 22 | Passing | Flexible | 05/16/2016 | Aggregate |  | 1 | LWP | Clay |  |  | 55.4 | 3K LINE LASER | Continuous |  | 06/16/2008 | 09/27/2016 | MnROAD Mainline - Interstate 94 | 2891 | 1087336
22-P-2008 | 22 | Passing | Flexible | 05/16/2016 | Aggregate |  | 1 | RWP | Clay |  | 64.3 |  | 1K LINE LASER | Continuous |  | 06/16/2008 | 09/27/2016 | MnROAD Mainline - Interstate 94 | 2891 | 1087336
22-P-2008 | 22 | Passing | Flexible | 05/16/2016 | Aggregate |  | 2 | RWP | Clay |  | 64.3 |  | 1K LINE LASER | Continuous |  | 06/16/2008 | 09/27/2016 | MnROAD Mainline - Interstate 94 | 2891 | 1087336
22-P-2008 | 22 | Passing | Flexible | 05/16/2016 | Aggregate |  | 2 | LWP | Clay |  |  | 54.7 | 3K LINE LASER | Continuous |  | 06/16/2008 | 09/27/2016 | MnROAD Mainline - Interstate 94 | 2891 | 1087336
22-D-2016 | 22 | Driving | Flexible | 10/20/2016 | Aggregate |  | 1 | RWP | Clay | 49.7 | 48.4 |  | 3-POINT LASER AND 1K LINE LASER | Continuous |  | 09/28/2016 | 05/01/2022 | MnROAD Mainline - Interstate 94 | 22
22-D-2016 | 22 | Driving | Flexible | 10/20/2016 | Aggregate |  | 1 | LWP | Clay |  |  | 45.2 | 3K LINE LASER | Continuous |  | 09/28/2016 | 05/01/2022 | MnROAD Mainline - Interstate 94 | 22
22-D-2016 | 22 | Driving | Flexible | 10/20/2016 | Aggregate |  | 2 | LWP | Clay |  |  | 45.8 | 3K LINE LASER | Continuous |  | 09/28/2016 | 05/01/2022 | MnROAD Mainline - Interstate 94 | 22
22-D-2016 | 22 | Driving | Flexible | 10/20/2016 | Aggregate |  | 2 | RWP | Clay | 49 | 46.5 |  | 3-POINT LASER AND 1K LINE LASER | Continuous |  | 09/28/2016 | 05/01/2022 | MnROAD Mainline - Interstate 94 | 22
22-P-2016 | 22 | Passing | Flexible | 10/20/2016 | Aggregate |  | 1 | RWP | Clay | 54.7 | 54.7 |  | 3-POINT LASER AND 1K LINE LASER | Continuous |  | 09/28/2016 | 05/01/2022 | MnROAD Mainline - Interstate 94 | 22
22-P-2016 | 22 | Passing | Flexible | 10/20/2016 | Aggregate |  | 1 | LWP | Clay |  |  | 53.5 | 3K LINE LASER | Continuous |  | 09/28/2016 | 05/01/2022 | MnROAD Mainline - Interstate 94 | 22
22-P-2016 | 22 | Passing | Flexible | 10/20/2016 | Aggregate |  | 2 | RWP | Clay | 56 | 54.1 |  | 3-POINT LASER AND 1K LINE LASER | Continuous |  | 09/28/2016 | 05/01/2022 | MnROAD Mainline - Interstate 94 | 22
22-P-2016 | 22 | Passing | Flexible | 10/20/2016 | Aggregate |  | 2 | LWP | Clay |  |  | 56.7 | 3K LINE LASER | Continuous |  | 09/28/2016 | 05/01/2022 | MnROAD Mainline - Interstate 94 | 22
22-P-2016 | 22 | Passing | Flexible | 10/20/2016 | Aggregate |  | 3 | RWP | Clay | 54.7 | 54.7 |  | 3-POINT LASER AND 1K LINE LASER | Continuous |  | 09/28/2016 | 05/01/2022 | MnROAD Mainline - Interstate 94 | 22
22-P-2016 | 22 | Passing | Flexible | 10/20/2016 | Aggregate |  | 3 | LWP | Clay |  |  | 53.5 | 3K LINE LASER | Continuous |  | 09/28/2016 | 05/01/2022 | MnROAD Mainline - Interstate 94 | 22
22-P-2016 | 22 | Passing | Flexible | 10/20/2016 | Aggregate |  | 4 | LWP | Clay |  |  | 56.7 | 3K LINE LASER | Continuous |  | 09/28/2016 | 05/01/2022 | MnROAD Mainline - Interstate 94 | 22
22-P-2016 | 22 | Passing | Flexible | 10/20/2016 | Aggregate |  | 4 | RWP | Clay | 56 | 54.1 |  | 3-POINT LASER AND 1K LINE LASER | Continuous |  | 09/28/2016 | 05/01/2022 | MnROAD Mainline - Interstate 94 | 22
22-D-2016 | 22 | Driving | Flexible | 03/20/2017 | Aggregate |  | 1 | RWP | Clay |  |  | 48.4 | 3K LINE LASER | Continuous |  | 09/28/2016 | 05/01/2022 | MnROAD Mainline - Interstate 94 | 173 | 362835
22-D-2016 | 22 | Driving | Flexible | 03/20/2017 | Aggregate |  | 1 | LWP | Clay |  |  | 45.2 | 3K LINE LASER | Continuous |  | 09/28/2016 | 05/01/2022 | MnROAD Mainline - Interstate 94 | 173 | 362835
22-D-2016 | 22 | Driving | Flexible | 03/20/2017 | Aggregate |  | 2 | RWP | Clay |  |  | 48.4 | 3K LINE LASER | Continuous |  | 09/28/2016 | 05/01/2022 | MnROAD Mainline - Interstate 94 | 173 | 362835
22-D-2016 | 22 | Driving | Flexible | 03/20/2017 | Aggregate |  | 2 | LWP | Clay |  |  | 44.6 | 3K LINE LASER | Continuous |  | 09/28/2016 | 05/01/2022 | MnROAD Mainline - Interstate 94 | 173 | 362835
22-P-2016 | 22 | Passing | Flexible | 03/20/2017 | Aggregate |  | 2 | RWP | Clay |  |  | 51.6 | 3K LINE LASER | Continuous |  | 09/28/2016 | 05/01/2022 | MnROAD Mainline - Interstate 94 | 173 | 69643
22-P-2016 | 22 | Passing | Flexible | 03/20/2017 | Aggregate |  | 2 | LWP | Clay |  |  | 55.4 | 3K LINE LASER | Continuous |  | 09/28/2016 | 05/01/2022 | MnROAD Mainline - Interstate 94 | 173 | 69643
22-P-2016 | 22 | Passing | Flexible | 03/20/2017 | Aggregate |  | 3 | RWP | Clay |  |  | 51.6 | 3K LINE LASER | Continuous |  | 09/28/2016 | 05/01/2022 | MnROAD Mainline - Interstate 94 | 173 | 69643
22-P-2016 | 22 | Passing | Flexible | 03/20/2017 | Aggregate |  | 3 | LWP | Clay |  |  | 55.4 | 3K LINE LASER | Continuous |  | 09/28/2016 | 05/01/2022 | MnROAD Mainline - Interstate 94 | 173 | 69643
22-D-2016 | 22 | Driving | Flexible | 09/08/2017 | Aggregate |  | 1 | RWP | Clay |  |  | 47.7 | 3K LINE LASER | Continuous |  | 09/28/2016 | 05/01/2022 | MnROAD Mainline - Interstate 94 | 345 | 533025
22-D-2016 | 22 | Driving | Flexible | 09/08/2017 | Aggregate |  | 1 | LWP | Clay |  |  | 46.5 | 3K LINE LASER | Continuous |  | 09/28/2016 | 05/01/2022 | MnROAD Mainline - Interstate 94 | 345 | 533025
22-D-2016 | 22 | Driving | Flexible | 09/08/2017 | Aggregate |  | 2 | RWP | Clay |  |  | 48.4 | 3K LINE LASER | Continuous |  | 09/28/2016 | 05/01/2022 | MnROAD Mainline - Interstate 94 | 345 | 533025
22-D-2016 | 22 | Driving | Flexible | 09/08/2017 | Aggregate |  | 2 | LWP | Clay |  |  | 45.8 | 3K LINE LASER | Continuous |  | 09/28/2016 | 05/01/2022 | MnROAD Mainline - Interstate 94 | 345 | 533025
22-P-2016 | 22 | Passing | Flexible | 09/08/2017 | Aggregate |  | 1 | RWP | Clay |  |  | 54.7 | 3K LINE LASER | Continuous |  | 09/28/2016 | 05/01/2022 | MnROAD Mainline - Interstate 94 | 345 | 91572
22-P-2016 | 22 | Passing | Flexible | 09/08/2017 | Aggregate |  | 1 | LWP | Clay |  |  | 57.9 | 3K LINE LASER | Continuous |  | 09/28/2016 | 05/01/2022 | MnROAD Mainline - Interstate 94 | 345 | 91572
22-P-2016 | 22 | Passing | Flexible | 09/08/2017 | Aggregate |  | 2 | LWP | Clay |  |  | 56.7 | 3K LINE LASER | Continuous |  | 09/28/2016 | 05/01/2022 | MnROAD Mainline - Interstate 94 | 345 | 91572
22-P-2016 | 22 | Passing | Flexible | 09/08/2017 | Aggregate |  | 2 | RWP | Clay |  |  | 54.7 | 3K LINE LASER | Continuous |  | 09/28/2016 | 05/01/2022 | MnROAD Mainline - Interstate 94 | 345 | 91572
22-D-2016 | 22 | Driving | Flexible | 11/06/2017 | Aggregate |  | 1 | LWP | Clay |  |  | 46.5 | 3K LINE LASER | Continuous |  | 09/28/2016 | 05/01/2022 | MnROAD Mainline - Interstate 94 | 404 | 685877
22-D-2016 | 22 | Driving | Flexible | 11/06/2017 | Aggregate |  | 1 | RWP | Clay |  |  | 49.7 | 3K LINE LASER | Continuous |  | 09/28/2016 | 05/01/2022 | MnROAD Mainline - Interstate 94 | 404 | 685877
22-D-2016 | 22 | Driving | Flexible | 11/06/2017 | Aggregate |  | 2 | LWP | Clay |  |  | 45.8 | 3K LINE LASER | Continuous |  | 09/28/2016 | 05/01/2022 | MnROAD Mainline - Interstate 94 | 404 | 685877
22-D-2016 | 22 | Driving | Flexible | 11/06/2017 | Aggregate |  | 2 | RWP | Clay |  |  | 49 | 3K LINE LASER | Continuous |  | 09/28/2016 | 05/01/2022 | MnROAD Mainline - Interstate 94 | 404 | 685877
22-P-2016 | 22 | Passing | Flexible | 11/06/2017 | Aggregate |  | 1 | LWP | Clay |  |  | 57.3 | 3K LINE LASER | Continuous |  | 09/28/2016 | 05/01/2022 | MnROAD Mainline - Interstate 94 | 404 | 113220
22-P-2016 | 22 | Passing | Flexible | 11/06/2017 | Aggregate |  | 1 | RWP | Clay |  |  | 53.5 | 3K LINE LASER | Continuous |  | 09/28/2016 | 05/01/2022 | MnROAD Mainline - Interstate 94 | 404 | 113220
22-P-2016 | 22 | Passing | Flexible | 11/06/2017 | Aggregate |  | 2 | LWP | Clay |  |  | 56 | 3K LINE LASER | Continuous |  | 09/28/2016 | 05/01/2022 | MnROAD Mainline - Interstate 94 | 404 | 113220
22-P-2016 | 22 | Passing | Flexible | 11/06/2017 | Aggregate |  | 2 | RWP | Clay |  |  | 54.7 | 3K LINE LASER | Continuous |  | 09/28/2016 | 05/01/2022 | MnROAD Mainline - Interstate 94 | 404 | 113220
22-D-2016 | 22 | Driving | Flexible | 03/14/2018 | Aggregate |  | 1 | LWP | Clay |  |  | 69.4 | 3K LINE LASER | Continuous | Lasers spaced within LTTP wheel path by 0.12 ft | 09/28/2016 | 05/01/2022 | MnROAD Mainline - Interstate 94 | 532 | 993192
22-D-2016 | 22 | Driving | Flexible | 03/14/2018 | Aggregate |  | 1 | RWP | Clay |  |  | 63 | 3K LINE LASER | Continuous | Lasers spaced within LTTP wheel path by 0.12 ft | 09/28/2016 | 05/01/2022 | MnROAD Mainline - Interstate 94 | 532 | 993192
22-D-2016 | 22 | Driving | Flexible | 03/14/2018 | Aggregate |  | 2 | RWP | Clay |  |  | 63 | 3K LINE LASER | Continuous | Lasers spaced within LTTP wheel path by 0.12 ft | 09/28/2016 | 05/01/2022 | MnROAD Mainline - Interstate 94 | 532 | 993192
22-D-2016 | 22 | Driving | Flexible | 03/14/2018 | Aggregate |  | 2 | LWP | Clay |  |  | 69.4 | 3K LINE LASER | Continuous | Lasers spaced within LTTP wheel path by 0.12 ft | 09/28/2016 | 05/01/2022 | MnROAD Mainline - Interstate 94 | 532 | 993192
22-P-2016 | 22 | Passing | Flexible | 03/14/2018 | Aggregate |  | 1 | RWP | Clay |  |  | 78.9 | 3K LINE LASER | Continuous | Lasers spaced within LTTP wheel path by 0.12 ft | 09/28/2016 | 05/01/2022 | MnROAD Mainline - Interstate 94 | 532 | 155559
22-P-2016 | 22 | Passing | Flexible | 03/14/2018 | Aggregate |  | 1 | LWP | Clay |  |  | 71.3 | 3K LINE LASER | Continuous | Lasers spaced within LTTP wheel path by 0.12 ft | 09/28/2016 | 05/01/2022 | MnROAD Mainline - Interstate 94 | 532 | 155559
22-P-2016 | 22 | Passing | Flexible | 03/14/2018 | Aggregate |  | 2 | LWP | Clay |  |  | 70 | 3K LINE LASER | Continuous | Lasers spaced within LTTP wheel path by 0.12 ft | 09/28/2016 | 05/01/2022 | MnROAD Mainline - Interstate 94 | 532 | 155559
22-P-2016 | 22 | Passing | Flexible | 03/14/2018 | Aggregate |  | 2 | RWP | Clay |  |  | 77 | 3K LINE LASER | Continuous | Lasers spaced within LTTP wheel path by 0.12 ft | 09/28/2016 | 05/01/2022 | MnROAD Mainline - Interstate 94 | 532 | 155559
22-D-2016 | 22 | Driving | Flexible | 04/23/2018 | Aggregate |  | 1 | RWP | Clay |  |  | 49.7 | 3K LINE LASER | Continuous |  | 09/28/2016 | 05/01/2022 | MnROAD Mainline - Interstate 94 | 572 | 1099779
22-D-2016 | 22 | Driving | Flexible | 04/23/2018 | Aggregate |  | 1 | LWP | Clay |  |  | 46.5 | 3K LINE LASER | Continuous |  | 09/28/2016 | 05/01/2022 | MnROAD Mainline - Interstate 94 | 572 | 1099779
22-D-2016 | 22 | Driving | Flexible | 04/23/2018 | Aggregate |  | 2 | LWP | Clay |  |  | 45.2 | 3K LINE LASER | Continuous |  | 09/28/2016 | 05/01/2022 | MnROAD Mainline - Interstate 94 | 572 | 1099779
22-D-2016 | 22 | Driving | Flexible | 04/23/2018 | Aggregate |  | 2 | RWP | Clay |  |  | 49 | 3K LINE LASER | Continuous |  | 09/28/2016 | 05/01/2022 | MnROAD Mainline - Interstate 94 | 572 | 1099779
22-P-2016 | 22 | Passing | Flexible | 04/23/2018 | Aggregate |  | 1 | LWP | Clay |  |  | 57.3 | 3K LINE LASER | Continuous |  | 09/28/2016 | 05/01/2022 | MnROAD Mainline - Interstate 94 | 572 | 180461
22-P-2016 | 22 | Passing | Flexible | 04/23/2018 | Aggregate |  | 1 | RWP | Clay |  |  | 53.5 | 3K LINE LASER | Continuous |  | 09/28/2016 | 05/01/2022 | MnROAD Mainline - Interstate 94 | 572 | 180461
22-P-2016 | 22 | Passing | Flexible | 04/23/2018 | Aggregate |  | 2 | LWP | Clay |  |  | 57.9 | 3K LINE LASER | Continuous |  | 09/28/2016 | 05/01/2022 | MnROAD Mainline - Interstate 94 | 572 | 180461
22-P-2016 | 22 | Passing | Flexible | 04/23/2018 | Aggregate |  | 2 | RWP | Clay |  |  | 53.5 | 3K LINE LASER | Continuous |  | 09/28/2016 | 05/01/2022 | MnROAD Mainline - Interstate 94 | 572 | 180461
22-D-2016 | 22 | Driving | Flexible | 07/05/2018 | Aggregate |  | 1 | RWP | Clay |  |  | 49 | 3K LINE LASER | Continuous |  | 09/28/2016 | 05/01/2022 | MnROAD Mainline - Interstate 94 | 645 | 1295822
22-D-2016 | 22 | Driving | Flexible | 07/05/2018 | Aggregate |  | 1 | LWP | Clay |  |  | 46.5 | 3K LINE LASER | Continuous |  | 09/28/2016 | 05/01/2022 | MnROAD Mainline - Interstate 94 | 645 | 1295822
22-D-2016 | 22 | Driving | Flexible | 07/05/2018 | Aggregate |  | 2 | LWP | Clay |  |  | 46.5 | 3K LINE LASER | Continuous |  | 09/28/2016 | 05/01/2022 | MnROAD Mainline - Interstate 94 | 645 | 1295822
22-D-2016 | 22 | Driving | Flexible | 07/05/2018 | Aggregate |  | 2 | RWP | Clay |  |  | 49 | 3K LINE LASER | Continuous |  | 09/28/2016 | 05/01/2022 | MnROAD Mainline - Interstate 94 | 645 | 1295822
22-P-2016 | 22 | Passing | Flexible | 07/05/2018 | Aggregate |  | 1 | RWP | Clay |  |  | 53.5 | 3K LINE LASER | Continuous |  | 09/28/2016 | 05/01/2022 | MnROAD Mainline - Interstate 94 | 645 | 228577
22-P-2016 | 22 | Passing | Flexible | 07/05/2018 | Aggregate |  | 1 | LWP | Clay |  |  | 58.6 | 3K LINE LASER | Continuous |  | 09/28/2016 | 05/01/2022 | MnROAD Mainline - Interstate 94 | 645 | 228577
22-P-2016 | 22 | Passing | Flexible | 07/05/2018 | Aggregate |  | 2 | LWP | Clay |  |  | 58.6 | 3K LINE LASER | Continuous |  | 09/28/2016 | 05/01/2022 | MnROAD Mainline - Interstate 94 | 645 | 228577
22-P-2016 | 22 | Passing | Flexible | 07/05/2018 | Aggregate |  | 2 | RWP | Clay |  |  | 53.5 | 3K LINE LASER | Continuous |  | 09/28/2016 | 05/01/2022 | MnROAD Mainline - Interstate 94 | 645 | 228577
22-D-2016 | 22 | Driving | Flexible | 08/13/2018 | Aggregate |  | 1 | LWP | Clay |  |  | 51.6 | 3K LINE LASER | Continuous |  | 09/28/2016 | 05/01/2022 | MnROAD Mainline - Interstate 94 | 684 | 1413710
22-D-2016 | 22 | Driving | Flexible | 08/13/2018 | Aggregate |  | 1 | RWP | Clay |  |  | 57.9 | 3K LINE LASER | Continuous |  | 09/28/2016 | 05/01/2022 | MnROAD Mainline - Interstate 94 | 684 | 1413710
22-D-2016 | 22 | Driving | Flexible | 08/13/2018 | Aggregate |  | 2 | LWP | Clay |  |  | 46.5 | 3K LINE LASER | Continuous |  | 09/28/2016 | 05/01/2022 | MnROAD Mainline - Interstate 94 | 684 | 1413710
22-D-2016 | 22 | Driving | Flexible | 08/13/2018 | Aggregate |  | 2 | RWP | Clay |  |  | 50.9 | 3K LINE LASER | Continuous |  | 09/28/2016 | 05/01/2022 | MnROAD Mainline - Interstate 94 | 684 | 1413710
22-P-2016 | 22 | Passing | Flexible | 08/13/2018 | Aggregate |  | 1 | LWP | Clay |  |  | 56 | 3K LINE LASER | Continuous |  | 09/28/2016 | 05/01/2022 | MnROAD Mainline - Interstate 94 | 684 | 259820
22-P-2016 | 22 | Passing | Flexible | 08/13/2018 | Aggregate |  | 1 | RWP | Clay |  |  | 54.1 | 3K LINE LASER | Continuous |  | 09/28/2016 | 05/01/2022 | MnROAD Mainline - Interstate 94 | 684 | 259820
22-P-2016 | 22 | Passing | Flexible | 08/13/2018 | Aggregate |  | 2 | LWP | Clay |  |  | 56 | 3K LINE LASER | Continuous |  | 09/28/2016 | 05/01/2022 | MnROAD Mainline - Interstate 94 | 684 | 259820
22-P-2016 | 22 | Passing | Flexible | 08/13/2018 | Aggregate |  | 2 | RWP | Clay |  |  | 52.8 | 3K LINE LASER | Continuous |  | 09/28/2016 | 05/01/2022 | MnROAD Mainline - Interstate 94 | 684 | 259820
22-D-2016 | 22 | Driving | Flexible | 10/02/2018 | Aggregate |  | 1 | LWP | Clay |  |  | 46.5 | 3K LINE LASER | Continuous |  | 09/28/2016 | 05/01/2022 | MnROAD Mainline - Interstate 94 | 734 | 1489907
22-D-2016 | 22 | Driving | Flexible | 10/02/2018 | Aggregate |  | 1 | RWP | Clay |  |  | 49 | 3K LINE LASER | Continuous |  | 09/28/2016 | 05/01/2022 | MnROAD Mainline - Interstate 94 | 734 | 1489907
22-D-2016 | 22 | Driving | Flexible | 10/02/2018 | Aggregate |  | 2 | LWP | Clay |  |  | 46.5 | 3K LINE LASER | Continuous |  | 09/28/2016 | 05/01/2022 | MnROAD Mainline - Interstate 94 | 734 | 1489907
22-D-2016 | 22 | Driving | Flexible | 10/02/2018 | Aggregate |  | 2 | RWP | Clay |  |  | 49 | 3K LINE LASER | Continuous |  | 09/28/2016 | 05/01/2022 | MnROAD Mainline - Interstate 94 | 734 | 1489907
22-P-2016 | 22 | Passing | Flexible | 10/02/2018 | Aggregate |  | 1 | RWP | Clay |  |  | 53.5 | 3K LINE LASER | Continuous |  | 09/28/2016 | 05/01/2022 | MnROAD Mainline - Interstate 94 | 734 | 290470
22-P-2016 | 22 | Passing | Flexible | 10/02/2018 | Aggregate |  | 1 | LWP | Clay |  |  | 56 | 3K LINE LASER | Continuous |  | 09/28/2016 | 05/01/2022 | MnROAD Mainline - Interstate 94 | 734 | 290470
22-P-2016 | 22 | Passing | Flexible | 10/02/2018 | Aggregate |  | 2 | LWP | Clay |  |  | 56 | 3K LINE LASER | Continuous |  | 09/28/2016 | 05/01/2022 | MnROAD Mainline - Interstate 94 | 734 | 290470
22-P-2016 | 22 | Passing | Flexible | 10/02/2018 | Aggregate |  | 2 | RWP | Clay |  |  | 53.5 | 3K LINE LASER | Continuous |  | 09/28/2016 | 05/01/2022 | MnROAD Mainline - Interstate 94 | 734 | 290470
22-D-2016 | 22 | Driving | Flexible | 03/19/2019 | Aggregate |  | 1 | RWP | Clay |  |  | 59.8 | GOCATOR2342 | Continuous |  | 09/28/2016 | 05/01/2022 | MnROAD Mainline - Interstate 94 | 902 | 1791596
22-D-2016 | 22 | Driving | Flexible | 03/19/2019 | Aggregate |  | 1 | LWP | Clay |  |  | 63 | GOCATOR2342 | Continuous |  | 09/28/2016 | 05/01/2022 | MnROAD Mainline - Interstate 94 | 902 | 1791596
22-D-2016 | 22 | Driving | Flexible | 03/19/2019 | Aggregate |  | 2 | RWP | Clay |  |  | 56.7 | GOCATOR2342 | Continuous |  | 09/28/2016 | 05/01/2022 | MnROAD Mainline - Interstate 94 | 902 | 1791596
22-D-2016 | 22 | Driving | Flexible | 03/19/2019 | Aggregate |  | 2 | LWP | Clay |  |  | 64.9 | GOCATOR2342 | Continuous |  | 09/28/2016 | 05/01/2022 | MnROAD Mainline - Interstate 94 | 902 | 1791596
22-P-2016 | 22 | Passing | Flexible | 03/19/2019 | Aggregate |  | 1 | RWP | Clay |  |  | 66.2 | GOCATOR2342 | Continuous |  | 09/28/2016 | 05/01/2022 | MnROAD Mainline - Interstate 94 | 902 | 376307
22-P-2016 | 22 | Passing | Flexible | 03/19/2019 | Aggregate |  | 1 | LWP | Clay |  |  | 71.3 | GOCATOR2342 | Continuous |  | 09/28/2016 | 05/01/2022 | MnROAD Mainline - Interstate 94 | 902 | 376307
22-P-2016 | 22 | Passing | Flexible | 03/19/2019 | Aggregate |  | 2 | LWP | Clay |  |  | 71.3 | GOCATOR2342 | Continuous |  | 09/28/2016 | 05/01/2022 | MnROAD Mainline - Interstate 94 | 902 | 376307
22-P-2016 | 22 | Passing | Flexible | 03/19/2019 | Aggregate |  | 2 | RWP | Clay |  |  | 67.5 | GOCATOR2342 | Continuous |  | 09/28/2016 | 05/01/2022 | MnROAD Mainline - Interstate 94 | 902 | 376307
22-D-2016 | 22 | Driving | Flexible | 05/21/2019 | Aggregate |  | 1 | LWP | Clay |  |  | 47.1 | GOCATOR2342 | Continuous |  | 09/28/2016 | 05/01/2022 | MnROAD Mainline - Interstate 94 | 965 | 1944150
22-D-2016 | 22 | Driving | Flexible | 05/21/2019 | Aggregate |  | 1 | RWP | Clay |  |  | 47.7 | GOCATOR2342 | Continuous |  | 09/28/2016 | 05/01/2022 | MnROAD Mainline - Interstate 94 | 965 | 1944150
22-D-2016 | 22 | Driving | Flexible | 05/21/2019 | Aggregate |  | 2 | RWP | Clay |  |  | 49.7 | GOCATOR2342 | Continuous |  | 09/28/2016 | 05/01/2022 | MnROAD Mainline - Interstate 94 | 965 | 1944150
22-D-2016 | 22 | Driving | Flexible | 05/21/2019 | Aggregate |  | 2 | LWP | Clay |  |  | 45.8 | GOCATOR2342 | Continuous |  | 09/28/2016 | 05/01/2022 | MnROAD Mainline - Interstate 94 | 965 | 1944150
22-P-2016 | 22 | Passing | Flexible | 05/21/2019 | Aggregate |  | 1 | LWP | Clay |  |  | 56.7 | GOCATOR2342 | Continuous |  | 09/28/2016 | 05/01/2022 | MnROAD Mainline - Interstate 94 | 965 | 417226
22-P-2016 | 22 | Passing | Flexible | 05/21/2019 | Aggregate |  | 1 | RWP | Clay |  |  | 54.1 | GOCATOR2342 | Continuous |  | 09/28/2016 | 05/01/2022 | MnROAD Mainline - Interstate 94 | 965 | 417226
22-P-2016 | 22 | Passing | Flexible | 05/21/2019 | Aggregate |  | 2 | RWP | Clay |  |  | 54.7 | GOCATOR2342 | Continuous |  | 09/28/2016 | 05/01/2022 | MnROAD Mainline - Interstate 94 | 965 | 417226
22-P-2016 | 22 | Passing | Flexible | 05/21/2019 | Aggregate |  | 2 | LWP | Clay |  |  | 57.3 | GOCATOR2342 | Continuous |  | 09/28/2016 | 05/01/2022 | MnROAD Mainline - Interstate 94 | 965 | 417226
22-D-2016 | 22 | Driving | Flexible | 08/29/2019 | Aggregate |  | 1 | RWP | Clay |  |  | 49 | GOCATOR2342 | Continuous |  | 09/28/2016 | 05/01/2022 | MnROAD Mainline - Interstate 94 | 1065 | 2110580
22-D-2016 | 22 | Driving | Flexible | 08/29/2019 | Aggregate |  | 1 | LWP | Clay |  |  | 47.1 | GOCATOR2342 | Continuous |  | 09/28/2016 | 05/01/2022 | MnROAD Mainline - Interstate 94 | 1065 | 2110580
22-D-2016 | 22 | Driving | Flexible | 08/29/2019 | Aggregate |  | 2 | RWP | Clay |  |  | 53.5 | GOCATOR2342 | Continuous |  | 09/28/2016 | 05/01/2022 | MnROAD Mainline - Interstate 94 | 1065 | 2110580
22-D-2016 | 22 | Driving | Flexible | 08/29/2019 | Aggregate |  | 2 | LWP | Clay |  |  | 46.5 | GOCATOR2342 | Continuous |  | 09/28/2016 | 05/01/2022 | MnROAD Mainline - Interstate 94 | 1065 | 2110580
22-P-2016 | 22 | Passing | Flexible | 08/29/2019 | Aggregate |  | 1 | RWP | Clay |  |  | 54.1 | GOCATOR2342 | Continuous |  | 09/28/2016 | 05/01/2022 | MnROAD Mainline - Interstate 94 | 1065 | 502083
22-P-2016 | 22 | Passing | Flexible | 08/29/2019 | Aggregate |  | 1 | LWP | Clay |  |  | 58.6 | GOCATOR2342 | Continuous |  | 09/28/2016 | 05/01/2022 | MnROAD Mainline - Interstate 94 | 1065 | 502083
22-P-2016 | 22 | Passing | Flexible | 08/29/2019 | Aggregate |  | 2 | LWP | Clay |  |  | 58.6 | GOCATOR2342 | Continuous |  | 09/28/2016 | 05/01/2022 | MnROAD Mainline - Interstate 94 | 1065 | 502083
22-P-2016 | 22 | Passing | Flexible | 08/29/2019 | Aggregate |  | 2 | RWP | Clay |  |  | 53.5 | GOCATOR2342 | Continuous |  | 09/28/2016 | 05/01/2022 | MnROAD Mainline - Interstate 94 | 1065 | 502083
22-D-2016 | 22 | Driving | Flexible | 10/24/2019 | Aggregate |  | 1 | LWP | Clay |  |  | 48.4 | GOCATOR2342 | Continuous |  | 09/28/2016 | 05/01/2022 | MnROAD Mainline - Interstate 94 | 1121 | 2226525
22-D-2016 | 22 | Driving | Flexible | 10/24/2019 | Aggregate |  | 1 | RWP | Clay |  |  | 49.7 | GOCATOR2342 | Continuous |  | 09/28/2016 | 05/01/2022 | MnROAD Mainline - Interstate 94 | 1121 | 2226525
22-D-2016 | 22 | Driving | Flexible | 10/24/2019 | Aggregate |  | 2 | LWP | Clay |  |  | 47.1 | GOCATOR2342 | Continuous |  | 09/28/2016 | 05/01/2022 | MnROAD Mainline - Interstate 94 | 1121 | 2226525
22-D-2016 | 22 | Driving | Flexible | 10/24/2019 | Aggregate |  | 2 | RWP | Clay |  |  | 52.2 | GOCATOR2342 | Continuous |  | 09/28/2016 | 05/01/2022 | MnROAD Mainline - Interstate 94 | 1121 | 2226525
22-P-2016 | 22 | Passing | Flexible | 10/24/2019 | Aggregate |  | 1 | LWP | Clay |  |  | 55.4 | GOCATOR2342 | Continuous |  | 09/28/2016 | 05/01/2022 | MnROAD Mainline - Interstate 94 | 1121 | 550837
22-P-2016 | 22 | Passing | Flexible | 10/24/2019 | Aggregate |  | 1 | RWP | Clay |  |  | 52.8 | GOCATOR2342 | Continuous |  | 09/28/2016 | 05/01/2022 | MnROAD Mainline - Interstate 94 | 1121 | 550837
22-P-2016 | 22 | Passing | Flexible | 10/24/2019 | Aggregate |  | 2 | LWP | Clay |  |  | 56 | GOCATOR2342 | Continuous |  | 09/28/2016 | 05/01/2022 | MnROAD Mainline - Interstate 94 | 1121 | 550837
22-P-2016 | 22 | Passing | Flexible | 10/24/2019 | Aggregate |  | 2 | RWP | Clay |  |  | 53.5 | GOCATOR2342 | Continuous |  | 09/28/2016 | 05/01/2022 | MnROAD Mainline - Interstate 94 | 1121 | 550837
22-D-2016 | 22 | Driving | Flexible | 03/09/2020 | Aggregate |  | 1 | RWP | Clay |  |  | 55.4 | GOCATOR2342 | Continuous |  | 09/28/2016 | 05/01/2022 | MnROAD Mainline - Interstate 94 | 1258 | 2549938
22-D-2016 | 22 | Driving | Flexible | 03/09/2020 | Aggregate |  | 1 | LWP | Clay |  |  | 51.6 | GOCATOR2342 | Continuous |  | 09/28/2016 | 05/01/2022 | MnROAD Mainline - Interstate 94 | 1258 | 2549938
22-D-2016 | 22 | Driving | Flexible | 03/09/2020 | Aggregate |  | 2 | LWP | Clay |  |  | 54.1 | GOCATOR2342 | Continuous |  | 09/28/2016 | 05/01/2022 | MnROAD Mainline - Interstate 94 | 1258 | 2549938
22-D-2016 | 22 | Driving | Flexible | 03/09/2020 | Aggregate |  | 2 | RWP | Clay |  |  | 52.2 | GOCATOR2342 | Continuous |  | 09/28/2016 | 05/01/2022 | MnROAD Mainline - Interstate 94 | 1258 | 2549938
22-P-2016 | 22 | Passing | Flexible | 03/09/2020 | Aggregate |  | 1 | LWP | Clay |  |  | 71.3 | GOCATOR2342 | Continuous |  | 09/28/2016 | 05/01/2022 | MnROAD Mainline - Interstate 94 | 1258 | 643707
22-P-2016 | 22 | Passing | Flexible | 03/09/2020 | Aggregate |  | 1 | RWP | Clay |  |  | 61.7 | GOCATOR2342 | Continuous |  | 09/28/2016 | 05/01/2022 | MnROAD Mainline - Interstate 94 | 1258 | 643707
22-D-2016 | 22 | Driving | Flexible | 08/05/2020 | Aggregate |  | 1 | RWP | Clay |  |  | 50.3 | GOCATOR2342 | Continuous |  | 09/28/2016 | 05/01/2022 | MnROAD Mainline - Interstate 94 | 1407 | 2828551
22-D-2016 | 22 | Driving | Flexible | 08/05/2020 | Aggregate |  | 1 | LWP | Clay |  |  | 48.4 | GOCATOR2342 | Continuous |  | 09/28/2016 | 05/01/2022 | MnROAD Mainline - Interstate 94 | 1407 | 2828551
22-D-2016 | 22 | Driving | Flexible | 08/05/2020 | Aggregate |  | 2 | RWP | Clay |  |  | 51.6 | GOCATOR2342 | Continuous |  | 09/28/2016 | 05/01/2022 | MnROAD Mainline - Interstate 94 | 1407 | 2828551
22-D-2016 | 22 | Driving | Flexible | 08/05/2020 | Aggregate |  | 2 | LWP | Clay |  |  | 47.7 | GOCATOR2342 | Continuous |  | 09/28/2016 | 05/01/2022 | MnROAD Mainline - Interstate 94 | 1407 | 2828551
22-P-2016 | 22 | Passing | Flexible | 08/05/2020 | Aggregate |  | 1 | RWP | Clay |  |  | 55.4 | GOCATOR2342 | Continuous |  | 09/28/2016 | 05/01/2022 | MnROAD Mainline - Interstate 94 | 1407 | 741787
22-P-2016 | 22 | Passing | Flexible | 08/05/2020 | Aggregate |  | 1 | LWP | Clay |  |  | 59.8 | GOCATOR2342 | Continuous |  | 09/28/2016 | 05/01/2022 | MnROAD Mainline - Interstate 94 | 1407 | 741787
22-P-2016 | 22 | Passing | Flexible | 08/05/2020 | Aggregate |  | 2 | RWP | Clay |  |  | 55.4 | GOCATOR2342 | Continuous |  | 09/28/2016 | 05/01/2022 | MnROAD Mainline - Interstate 94 | 1407 | 741787
22-P-2016 | 22 | Passing | Flexible | 08/05/2020 | Aggregate |  | 2 | LWP | Clay |  |  | 59.8 | GOCATOR2342 | Continuous |  | 09/28/2016 | 05/01/2022 | MnROAD Mainline - Interstate 94 | 1407 | 741787
22-D-2016 | 22 | Driving | Flexible | 03/18/2021 | Aggregate |  | 1 | LWP | Clay |  |  | 49 | GOCATOR2342 | Continuous |  | 09/28/2016 | 05/01/2022 | MnROAD Mainline - Interstate 94 | 1632 | 3276576
22-D-2016 | 22 | Driving | Flexible | 03/18/2021 | Aggregate |  | 1 | RWP | Clay |  |  | 53.5 | GOCATOR2342 | Continuous |  | 09/28/2016 | 05/01/2022 | MnROAD Mainline - Interstate 94 | 1632 | 3276576
22-D-2016 | 22 | Driving | Flexible | 03/18/2021 | Aggregate |  | 2 | LWP | Clay |  |  | 49.7 | GOCATOR2342 | Continuous |  | 09/28/2016 | 05/01/2022 | MnROAD Mainline - Interstate 94 | 1632 | 3276576
22-D-2016 | 22 | Driving | Flexible | 03/18/2021 | Aggregate |  | 2 | RWP | Clay |  |  | 50.3 | GOCATOR2342 | Continuous |  | 09/28/2016 | 05/01/2022 | MnROAD Mainline - Interstate 94 | 1632 | 3276576
22-P-2016 | 22 | Passing | Flexible | 03/18/2021 | Aggregate |  | 1 | LWP | Clay |  |  | 60.5 | GOCATOR2342 | Continuous |  | 09/28/2016 | 05/01/2022 | MnROAD Mainline - Interstate 94 | 1632 | 892080
22-P-2016 | 22 | Passing | Flexible | 03/18/2021 | Aggregate |  | 1 | RWP | Clay |  |  | 53.5 | GOCATOR2342 | Continuous |  | 09/28/2016 | 05/01/2022 | MnROAD Mainline - Interstate 94 | 1632 | 892080
22-P-2016 | 22 | Passing | Flexible | 03/18/2021 | Aggregate |  | 2 | RWP | Clay |  |  | 51.6 | GOCATOR2342 | Continuous |  | 09/28/2016 | 05/01/2022 | MnROAD Mainline - Interstate 94 | 1632 | 892080
22-P-2016 | 22 | Passing | Flexible | 03/18/2021 | Aggregate |  | 2 | LWP | Clay |  |  | 59.2 | GOCATOR2342 | Continuous |  | 09/28/2016 | 05/01/2022 | MnROAD Mainline - Interstate 94 | 1632 | 892080
22-D-2016 | 22 | Driving | Flexible | 05/12/2021 | Aggregate |  | 1 | LWP | Clay |  |  | 49 | GOCATOR2342 | Continuous |  | 09/28/2016 | 05/01/2022 | MnROAD Mainline - Interstate 94 | 1687 | 3276576
22-D-2016 | 22 | Driving | Flexible | 05/12/2021 | Aggregate |  | 1 | RWP | Clay |  |  | 50.9 | GOCATOR2342 | Continuous |  | 09/28/2016 | 05/01/2022 | MnROAD Mainline - Interstate 94 | 1687 | 3276576
22-D-2016 | 22 | Driving | Flexible | 05/12/2021 | Aggregate |  | 2 | LWP | Clay |  |  | 48.4 | GOCATOR2342 | Continuous |  | 09/28/2016 | 05/01/2022 | MnROAD Mainline - Interstate 94 | 1687 | 3276576
22-D-2016 | 22 | Driving | Flexible | 05/12/2021 | Aggregate |  | 2 | RWP | Clay |  |  | 50.3 | GOCATOR2342 | Continuous |  | 09/28/2016 | 05/01/2022 | MnROAD Mainline - Interstate 94 | 1687 | 3276576
22-P-2016 | 22 | Passing | Flexible | 05/12/2021 | Aggregate |  | 1 | LWP | Clay |  |  | 58.6 | GOCATOR2342 | Continuous |  | 09/28/2016 | 05/01/2022 | MnROAD Mainline - Interstate 94 | 1687 | 892080
22-P-2016 | 22 | Passing | Flexible | 05/12/2021 | Aggregate |  | 1 | RWP | Clay |  |  | 52.8 | GOCATOR2342 | Continuous |  | 09/28/2016 | 05/01/2022 | MnROAD Mainline - Interstate 94 | 1687 | 892080
22-P-2016 | 22 | Passing | Flexible | 05/12/2021 | Aggregate |  | 2 | LWP | Clay |  |  | 59.2 | GOCATOR2342 | Continuous |  | 09/28/2016 | 05/01/2022 | MnROAD Mainline - Interstate 94 | 1687 | 892080
22-P-2016 | 22 | Passing | Flexible | 05/12/2021 | Aggregate |  | 2 | RWP | Clay |  |  | 53.5 | GOCATOR2342 | Continuous |  | 09/28/2016 | 05/01/2022 | MnROAD Mainline - Interstate 94 | 1687 | 892080
22-D-2016 | 22 | Driving | Flexible | 08/16/2021 | Aggregate |  | 1 | RWP | Clay |  |  | 54.1 | GOCATOR2342 | Continuous |  | 09/28/2016 | 05/01/2022 | MnROAD Mainline - Interstate 94 | 1783 | 3436034
22-D-2016 | 22 | Driving | Flexible | 08/16/2021 | Aggregate |  | 1 | LWP | Clay |  |  | 49.7 | GOCATOR2342 | Continuous |  | 09/28/2016 | 05/01/2022 | MnROAD Mainline - Interstate 94 | 1783 | 3436034
22-D-2016 | 22 | Driving | Flexible | 08/16/2021 | Aggregate |  | 2 | RWP | Clay |  |  | 51.6 | GOCATOR2342 | Continuous |  | 09/28/2016 | 05/01/2022 | MnROAD Mainline - Interstate 94 | 1783 | 3436034
22-D-2016 | 22 | Driving | Flexible | 08/16/2021 | Aggregate |  | 2 | LWP | Clay |  |  | 49 | GOCATOR2342 | Continuous |  | 09/28/2016 | 05/01/2022 | MnROAD Mainline - Interstate 94 | 1783 | 3436034
22-P-2016 | 22 | Passing | Flexible | 08/16/2021 | Aggregate |  | 1 | RWP | Clay |  |  | 55.4 | GOCATOR2342 | Continuous |  | 09/28/2016 | 05/01/2022 | MnROAD Mainline - Interstate 94 | 1783 | 953249
22-P-2016 | 22 | Passing | Flexible | 08/16/2021 | Aggregate |  | 1 | LWP | Clay |  |  | 59.2 | GOCATOR2342 | Continuous |  | 09/28/2016 | 05/01/2022 | MnROAD Mainline - Interstate 94 | 1783 | 953249
22-P-2016 | 22 | Passing | Flexible | 08/16/2021 | Aggregate |  | 2 | RWP | Clay |  |  | 53.5 | GOCATOR2342 | Continuous |  | 09/28/2016 | 05/01/2022 | MnROAD Mainline - Interstate 94 | 1783 | 953249
22-P-2016 | 22 | Passing | Flexible | 08/16/2021 | Aggregate |  | 2 | LWP | Clay |  |  | 59.2 | GOCATOR2342 | Continuous |  | 09/28/2016 | 05/01/2022 | MnROAD Mainline - Interstate 94 | 1783 | 953249
22-D-2016 | 22 | Driving | Flexible | 11/11/2021 | Aggregate |  | 1 | LWP | Clay |  |  | 49.7 | GOCATOR2342 | Continuous |  | 09/28/2016 | 05/01/2022 | MnROAD Mainline - Interstate 94 | 1870 | 3597524
22-D-2016 | 22 | Driving | Flexible | 11/11/2021 | Aggregate |  | 1 | RWP | Clay |  |  | 53.5 | GOCATOR2342 | Continuous |  | 09/28/2016 | 05/01/2022 | MnROAD Mainline - Interstate 94 | 1870 | 3597524
22-D-2016 | 22 | Driving | Flexible | 11/11/2021 | Aggregate |  | 2 | LWP | Clay |  |  | 50.3 | GOCATOR2342 | Continuous |  | 09/28/2016 | 05/01/2022 | MnROAD Mainline - Interstate 94 | 1870 | 3597524
22-D-2016 | 22 | Driving | Flexible | 11/11/2021 | Aggregate |  | 2 | RWP | Clay |  |  | 50.3 | GOCATOR2342 | Continuous |  | 09/28/2016 | 05/01/2022 | MnROAD Mainline - Interstate 94 | 1870 | 3597524
22-P-2016 | 22 | Passing | Flexible | 11/11/2021 | Aggregate |  | 1 | LWP | Clay |  |  | 59.2 | GOCATOR2342 | Continuous |  | 09/28/2016 | 05/01/2022 | MnROAD Mainline - Interstate 94 | 1870 | 1016689
22-P-2016 | 22 | Passing | Flexible | 11/11/2021 | Aggregate |  | 1 | RWP | Clay |  |  | 52.8 | GOCATOR2342 | Continuous |  | 09/28/2016 | 05/01/2022 | MnROAD Mainline - Interstate 94 | 1870 | 1016689
22-P-2016 | 22 | Passing | Flexible | 11/11/2021 | Aggregate |  | 2 | RWP | Clay |  |  | 52.8 | GOCATOR2342 | Continuous |  | 09/28/2016 | 05/01/2022 | MnROAD Mainline - Interstate 94 | 1870 | 1016689
22-P-2016 | 22 | Passing | Flexible | 11/11/2021 | Aggregate |  | 2 | LWP | Clay |  |  | 58.6 | GOCATOR2342 | Continuous |  | 09/28/2016 | 05/01/2022 | MnROAD Mainline - Interstate 94 | 1870 | 1016689
23-D-2008 | 23 | Driving | Flexible | 11/19/2008 | Stone |  | 1 | LWP | Clay | 87.2 |  |  | 3-POINT LASER | Continuous |  | 06/23/2008 | 09/27/2016 | MnROAD Mainline - Interstate 94 | 149
23-D-2008 | 23 | Driving | Flexible | 11/19/2008 | Stone |  | 1 | RWP | Clay | 70 |  |  | 3-POINT LASER | Continuous |  | 06/23/2008 | 09/27/2016 | MnROAD Mainline - Interstate 94 | 149
23-D-2008 | 23 | Driving | Flexible | 11/19/2008 | Stone |  | 2 | RWP | Clay | 70 |  |  | 3-POINT LASER | Continuous |  | 06/23/2008 | 09/27/2016 | MnROAD Mainline - Interstate 94 | 149
23-D-2008 | 23 | Driving | Flexible | 11/19/2008 | Stone |  | 2 | LWP | Clay | 87.2 |  |  | 3-POINT LASER | Continuous |  | 06/23/2008 | 09/27/2016 | MnROAD Mainline - Interstate 94 | 149
23-P-2008 | 23 | Passing | Flexible | 11/19/2008 | Stone |  | 1 | LWP | Clay | 93.6 |  |  | 3-POINT LASER | Continuous |  | 06/23/2008 | 09/27/2016 | MnROAD Mainline - Interstate 94 | 149
23-P-2008 | 23 | Passing | Flexible | 11/19/2008 | Stone |  | 1 | RWP | Clay | 88.5 |  |  | 3-POINT LASER | Continuous |  | 06/23/2008 | 09/27/2016 | MnROAD Mainline - Interstate 94 | 149
23-P-2008 | 23 | Passing | Flexible | 11/19/2008 | Stone |  | 2 | RWP | Clay | 89.8 |  |  | 3-POINT LASER | Continuous |  | 06/23/2008 | 09/27/2016 | MnROAD Mainline - Interstate 94 | 149
23-P-2008 | 23 | Passing | Flexible | 11/19/2008 | Stone |  | 2 | LWP | Clay | 96.1 |  |  | 3-POINT LASER | Continuous |  | 06/23/2008 | 09/27/2016 | MnROAD Mainline - Interstate 94 | 149
23-D-2008 | 23 | Driving | Flexible | 03/17/2009 | Stone |  | 1 | LWP | Clay | 96.8 |  |  | 3-POINT LASER | Continuous |  | 06/23/2008 | 09/27/2016 | MnROAD Mainline - Interstate 94 | 267 | 79593
23-D-2008 | 23 | Driving | Flexible | 03/17/2009 | Stone |  | 1 | RWP | Clay | 78.9 |  |  | 3-POINT LASER | Continuous |  | 06/23/2008 | 09/27/2016 | MnROAD Mainline - Interstate 94 | 267 | 79593
23-D-2008 | 23 | Driving | Flexible | 03/17/2009 | Stone |  | 2 | RWP | Clay | 77.7 |  |  | 3-POINT LASER | Continuous |  | 06/23/2008 | 09/27/2016 | MnROAD Mainline - Interstate 94 | 267 | 79593
23-D-2008 | 23 | Driving | Flexible | 03/17/2009 | Stone |  | 2 | LWP | Clay | 91.7 |  |  | 3-POINT LASER | Continuous |  | 06/23/2008 | 09/27/2016 | MnROAD Mainline - Interstate 94 | 267 | 79593
23-P-2008 | 23 | Passing | Flexible | 03/17/2009 | Stone |  | 1 | RWP | Clay | 92.9 |  |  | 3-POINT LASER | Continuous |  | 06/23/2008 | 09/27/2016 | MnROAD Mainline - Interstate 94 | 267 | 16878
23-P-2008 | 23 | Passing | Flexible | 03/17/2009 | Stone |  | 1 | LWP | Clay | 114.6 |  |  | 3-POINT LASER | Continuous |  | 06/23/2008 | 09/27/2016 | MnROAD Mainline - Interstate 94 | 267 | 16878
23-P-2008 | 23 | Passing | Flexible | 03/17/2009 | Stone |  | 2 | LWP | Clay | 114.6 |  |  | 3-POINT LASER | Continuous |  | 06/23/2008 | 09/27/2016 | MnROAD Mainline - Interstate 94 | 267 | 16878
23-P-2008 | 23 | Passing | Flexible | 03/17/2009 | Stone |  | 2 | RWP | Clay | 92.3 |  |  | 3-POINT LASER | Continuous |  | 06/23/2008 | 09/27/2016 | MnROAD Mainline - Interstate 94 | 267 | 16878
23-D-2008 | 23 | Driving | Flexible | 06/17/2009 | Stone |  | 1 | LWP | Clay | 90.4 |  |  | 3-POINT LASER | Continuous |  | 06/23/2008 | 09/27/2016 | MnROAD Mainline - Interstate 94 | 359 | 270045
23-D-2008 | 23 | Driving | Flexible | 06/17/2009 | Stone |  | 1 | RWP | Clay | 68.1 |  |  | 3-POINT LASER | Continuous |  | 06/23/2008 | 09/27/2016 | MnROAD Mainline - Interstate 94 | 359 | 270045
23-D-2008 | 23 | Driving | Flexible | 06/17/2009 | Stone |  | 2 | RWP | Clay | 70 |  |  | 3-POINT LASER | Continuous |  | 06/23/2008 | 09/27/2016 | MnROAD Mainline - Interstate 94 | 359 | 270045
23-D-2008 | 23 | Driving | Flexible | 06/17/2009 | Stone |  | 2 | LWP | Clay | 91 |  |  | 3-POINT LASER | Continuous |  | 06/23/2008 | 09/27/2016 | MnROAD Mainline - Interstate 94 | 359 | 270045
23-P-2008 | 23 | Passing | Flexible | 06/17/2009 | Stone |  | 1 | LWP | Clay | 103.1 |  |  | 3-POINT LASER | Continuous |  | 06/23/2008 | 09/27/2016 | MnROAD Mainline - Interstate 94 | 359 | 63351
23-P-2008 | 23 | Passing | Flexible | 06/17/2009 | Stone |  | 1 | RWP | Clay | 94.2 |  |  | 3-POINT LASER | Continuous |  | 06/23/2008 | 09/27/2016 | MnROAD Mainline - Interstate 94 | 359 | 63351
23-P-2008 | 23 | Passing | Flexible | 06/17/2009 | Stone |  | 2 | LWP | Clay | 106.9 |  |  | 3-POINT LASER | Continuous |  | 06/23/2008 | 09/27/2016 | MnROAD Mainline - Interstate 94 | 359 | 63351
23-P-2008 | 23 | Passing | Flexible | 06/17/2009 | Stone |  | 2 | RWP | Clay | 92.9 |  |  | 3-POINT LASER | Continuous |  | 06/23/2008 | 09/27/2016 | MnROAD Mainline - Interstate 94 | 359 | 63351
23-D-2008 | 23 | Driving | Flexible | 11/16/2009 | Stone |  | 3 | RWP | Clay | 79.6 | 78.9 |  | 3-POINT LASER AND 1K LINE LASER | Continuous |  | 06/23/2008 | 09/27/2016 | MnROAD Mainline - Interstate 94 | 511 | 581784
23-D-2008 | 23 | Driving | Flexible | 11/16/2009 | Stone |  | 4 | RWP | Clay | 79.6 | 78.9 |  | 3-POINT LASER AND 1K LINE LASER | Continuous |  | 06/23/2008 | 09/27/2016 | MnROAD Mainline - Interstate 94 | 511 | 581784
23-D-2008 | 23 | Driving | Flexible | 11/16/2009 | Stone |  | 5 | LWP | Clay | 101.2 | 100.6 |  | 3-POINT LASER AND 1K LINE LASER | Continuous |  | 06/23/2008 | 09/27/2016 | MnROAD Mainline - Interstate 94 | 511 | 581784
23-D-2008 | 23 | Driving | Flexible | 11/16/2009 | Stone |  | 6 | LWP | Clay | 100.6 | 99.9 |  | 3-POINT LASER AND 1K LINE LASER | Continuous |  | 06/23/2008 | 09/27/2016 | MnROAD Mainline - Interstate 94 | 511 | 581784
23-P-2008 | 23 | Passing | Flexible | 11/16/2009 | Stone |  | 1 | RWP | Clay | 94.2 | 94.2 |  | 3-POINT LASER AND 1K LINE LASER | Continuous |  | 06/23/2008 | 09/27/2016 | MnROAD Mainline - Interstate 94 | 511 | 146302
23-P-2008 | 23 | Passing | Flexible | 11/16/2009 | Stone |  | 2 | RWP | Clay | 94.9 | 94.9 |  | 3-POINT LASER AND 1K LINE LASER | Continuous |  | 06/23/2008 | 09/27/2016 | MnROAD Mainline - Interstate 94 | 511 | 146302
23-P-2008 | 23 | Passing | Flexible | 11/16/2009 | Stone |  | 7 | LWP | Clay | 117.1 | 115.9 |  | 3-POINT LASER AND 1K LINE LASER | Continuous |  | 06/23/2008 | 09/27/2016 | MnROAD Mainline - Interstate 94 | 511 | 146302
23-P-2008 | 23 | Passing | Flexible | 11/16/2009 | Stone |  | 8 | LWP | Clay | 115.2 | 113.9 |  | 3-POINT LASER AND 1K LINE LASER | Continuous |  | 06/23/2008 | 09/27/2016 | MnROAD Mainline - Interstate 94 | 511 | 146302
23-D-2008 | 23 | Driving | Flexible | 03/08/2010 | Stone |  | 5 | LWP | Clay | 100.6 | 100.6 |  | 3-POINT LASER AND 1K LINE LASER | Continuous |  | 06/23/2008 | 09/27/2016 | MnROAD Mainline - Interstate 94 | 623 | 818853
23-D-2008 | 23 | Driving | Flexible | 03/08/2010 | Stone |  | 6 | RWP | Clay | 83.4 | 82.1 |  | 3-POINT LASER AND 1K LINE LASER | Continuous |  | 06/23/2008 | 09/27/2016 | MnROAD Mainline - Interstate 94 | 623 | 818853
23-P-2008 | 23 | Passing | Flexible | 03/08/2010 | Stone |  | 1 | RWP | Clay | 99.3 | 99.9 |  | 3-POINT LASER AND 1K LINE LASER | Continuous |  | 06/23/2008 | 09/27/2016 | MnROAD Mainline - Interstate 94 | 623 | 200240
23-P-2008 | 23 | Passing | Flexible | 03/08/2010 | Stone |  | 2 | RWP | Clay | 98 | 99.3 |  | 3-POINT LASER AND 1K LINE LASER | Continuous |  | 06/23/2008 | 09/27/2016 | MnROAD Mainline - Interstate 94 | 623 | 200240
23-P-2008 | 23 | Passing | Flexible | 03/08/2010 | Stone |  | 3 | LWP | Clay | 113.3 | 116.5 |  | 3-POINT LASER AND 1K LINE LASER | Continuous |  | 06/23/2008 | 09/27/2016 | MnROAD Mainline - Interstate 94 | 623 | 200240
23-P-2008 | 23 | Passing | Flexible | 03/08/2010 | Stone |  | 4 | LWP | Clay | 115.9 | 119 |  | 3-POINT LASER AND 1K LINE LASER | Continuous |  | 06/23/2008 | 09/27/2016 | MnROAD Mainline - Interstate 94 | 623 | 200240
23-D-2008 | 23 | Driving | Flexible | 03/31/2010 | Stone |  | 1 | RWP | Clay | 75.8 | 78.3 |  | 3-POINT LASER AND 1K LINE LASER | Continuous |  | 06/23/2008 | 09/27/2016 | MnROAD Mainline - Interstate 94 | 646 | 862354
23-D-2008 | 23 | Driving | Flexible | 03/31/2010 | Stone |  | 2 | RWP | Clay | 75.8 | 77.7 |  | 3-POINT LASER AND 1K LINE LASER | Continuous |  | 06/23/2008 | 09/27/2016 | MnROAD Mainline - Interstate 94 | 646 | 862354
23-D-2008 | 23 | Driving | Flexible | 03/31/2010 | Stone |  | 3 | LWP | Clay | 98.7 | 99.3 |  | 3-POINT LASER AND 1K LINE LASER | Continuous |  | 06/23/2008 | 09/27/2016 | MnROAD Mainline - Interstate 94 | 646 | 862354
23-D-2008 | 23 | Driving | Flexible | 03/31/2010 | Stone |  | 4 | LWP | Clay | 101.9 | 103.8 |  | 3-POINT LASER AND 1K LINE LASER | Continuous |  | 06/23/2008 | 09/27/2016 | MnROAD Mainline - Interstate 94 | 646 | 862354
23-P-2008 | 23 | Passing | Flexible | 03/31/2010 | Stone |  | 5 | LWP | Clay | 114.6 | 115.2 |  | 3-POINT LASER AND 1K LINE LASER | Continuous |  | 06/23/2008 | 09/27/2016 | MnROAD Mainline - Interstate 94 | 646 | 208644
23-P-2008 | 23 | Passing | Flexible | 03/31/2010 | Stone |  | 6 | LWP | Clay | 113.9 | 114.6 |  | 3-POINT LASER AND 1K LINE LASER | Continuous |  | 06/23/2008 | 09/27/2016 | MnROAD Mainline - Interstate 94 | 646 | 208644
23-P-2008 | 23 | Passing | Flexible | 03/31/2010 | Stone |  | 7 | RWP | Clay | 96.8 | 96.8 |  | 3-POINT LASER AND 1K LINE LASER | Continuous |  | 06/23/2008 | 09/27/2016 | MnROAD Mainline - Interstate 94 | 646 | 208644
23-P-2008 | 23 | Passing | Flexible | 03/31/2010 | Stone |  | 8 | RWP | Clay | 94.9 | 94.9 |  | 3-POINT LASER AND 1K LINE LASER | Continuous |  | 06/23/2008 | 09/27/2016 | MnROAD Mainline - Interstate 94 | 646 | 208644
23-D-2008 | 23 | Driving | Flexible | 06/07/2010 | Stone |  | 1 | RWP | Clay | 79.6 | 78.3 |  | 3-POINT LASER AND 1K LINE LASER | Continuous |  | 06/23/2008 | 09/27/2016 | MnROAD Mainline - Interstate 94 | 714 | 862354
23-D-2008 | 23 | Driving | Flexible | 06/07/2010 | Stone |  | 2 | RWP | Clay | 78.3 | 79.6 |  | 3-POINT LASER AND 1K LINE LASER | Continuous |  | 06/23/2008 | 09/27/2016 | MnROAD Mainline - Interstate 94 | 714 | 862354
23-D-2008 | 23 | Driving | Flexible | 06/07/2010 | Stone |  | 7 | LWP | Clay | 103.1 | 104.4 |  | 3-POINT LASER AND 1K LINE LASER | Continuous |  | 06/23/2008 | 09/27/2016 | MnROAD Mainline - Interstate 94 | 714 | 862354
23-D-2008 | 23 | Driving | Flexible | 06/07/2010 | Stone |  | 8 | LWP | Clay | 102.5 | 101.9 |  | 3-POINT LASER AND 1K LINE LASER | Continuous |  | 06/23/2008 | 09/27/2016 | MnROAD Mainline - Interstate 94 | 714 | 862354
23-P-2008 | 23 | Passing | Flexible | 06/07/2010 | Stone |  | 3 | RWP | Clay | 94.9 | 95.5 |  | 3-POINT LASER AND 1K LINE LASER | Continuous |  | 06/23/2008 | 09/27/2016 | MnROAD Mainline - Interstate 94 | 714 | 208644
23-P-2008 | 23 | Passing | Flexible | 06/07/2010 | Stone |  | 4 | RWP | Clay | 94.9 | 95.5 |  | 3-POINT LASER AND 1K LINE LASER | Continuous |  | 06/23/2008 | 09/27/2016 | MnROAD Mainline - Interstate 94 | 714 | 208644
23-P-2008 | 23 | Passing | Flexible | 06/07/2010 | Stone |  | 5 | LWP | Clay | 116.5 | 108.9 |  | 3-POINT LASER AND 1K LINE LASER | Continuous |  | 06/23/2008 | 09/27/2016 | MnROAD Mainline - Interstate 94 | 714 | 208644
23-P-2008 | 23 | Passing | Flexible | 06/07/2010 | Stone |  | 6 | LWP | Clay | 109.5 | 110.1 |  | 3-POINT LASER AND 1K LINE LASER | Continuous |  | 06/23/2008 | 09/27/2016 | MnROAD Mainline - Interstate 94 | 714 | 208644
23-D-2008 | 23 | Driving | Flexible | 09/21/2010 | Stone |  | 1 | RWP | Clay | 73.8 | 77.7 |  | 3-POINT LASER AND 1K LINE LASER | Continuous |  | 06/23/2008 | 09/27/2016 | MnROAD Mainline - Interstate 94 | 820 | 1023005
23-D-2008 | 23 | Driving | Flexible | 09/21/2010 | Stone |  | 2 | RWP | Clay | 79.6 | 81.5 |  | 3-POINT LASER AND 1K LINE LASER | Continuous |  | 06/23/2008 | 09/27/2016 | MnROAD Mainline - Interstate 94 | 820 | 1023005
23-D-2008 | 23 | Driving | Flexible | 09/21/2010 | Stone |  | 3 | LWP | Clay | 103.1 | 99.9 |  | 3-POINT LASER AND 1K LINE LASER | Continuous |  | 06/23/2008 | 09/27/2016 | MnROAD Mainline - Interstate 94 | 820 | 1023005
23-D-2008 | 23 | Driving | Flexible | 09/21/2010 | Stone |  | 4 | LWP | Clay | 101.9 | 101.2 |  | 3-POINT LASER AND 1K LINE LASER | Continuous |  | 06/23/2008 | 09/27/2016 | MnROAD Mainline - Interstate 94 | 820 | 1023005
23-P-2008 | 23 | Passing | Flexible | 09/21/2010 | Stone |  | 1 | LWP | Clay | 110.8 | 111.4 |  | 3-POINT LASER AND 1K LINE LASER | Continuous |  | 06/23/2008 | 09/27/2016 | MnROAD Mainline - Interstate 94 | 820 | 252481
23-P-2008 | 23 | Passing | Flexible | 09/21/2010 | Stone |  | 2 | LWP | Clay | 112 | 113.9 |  | 3-POINT LASER AND 1K LINE LASER | Continuous |  | 06/23/2008 | 09/27/2016 | MnROAD Mainline - Interstate 94 | 820 | 252481
23-P-2008 | 23 | Passing | Flexible | 09/21/2010 | Stone |  | 3 | RWP | Clay | 95.5 | 96.1 |  | 3-POINT LASER AND 1K LINE LASER | Continuous |  | 06/23/2008 | 09/27/2016 | MnROAD Mainline - Interstate 94 | 820 | 252481
23-P-2008 | 23 | Passing | Flexible | 09/21/2010 | Stone |  | 4 | RWP | Clay | 96.8 | 98 |  | 3-POINT LASER AND 1K LINE LASER | Continuous |  | 06/23/2008 | 09/27/2016 | MnROAD Mainline - Interstate 94 | 820 | 252481
23-D-2008 | 23 | Driving | Flexible | 11/16/2010 | Stone |  | 1 | LWP | Clay | 101.2 | 101.9 |  | 3-POINT LASER AND 1K LINE LASER | Continuous |  | 06/23/2008 | 09/27/2016 | MnROAD Mainline - Interstate 94 | 876 | 1143966
23-D-2008 | 23 | Driving | Flexible | 11/16/2010 | Stone |  | 2 | LWP | Clay | 103.8 | 102.5 |  | 3-POINT LASER AND 1K LINE LASER | Continuous |  | 06/23/2008 | 09/27/2016 | MnROAD Mainline - Interstate 94 | 876 | 1143966
23-D-2008 | 23 | Driving | Flexible | 11/16/2010 | Stone |  | 3 | LWP | Clay | 75.1 | 78.3 |  | 3-POINT LASER AND 1K LINE LASER | Continuous |  | 06/23/2008 | 09/27/2016 | MnROAD Mainline - Interstate 94 | 876 | 1143966
23-D-2008 | 23 | Driving | Flexible | 11/16/2010 | Stone |  | 4 | LWP | Clay | 75.8 | 78.3 |  | 3-POINT LASER AND 1K LINE LASER | Continuous |  | 06/23/2008 | 09/27/2016 | MnROAD Mainline - Interstate 94 | 876 | 1143966
23-P-2008 | 23 | Passing | Flexible | 11/16/2010 | Stone |  | 1 | LWP | Clay | 94.9 | 94.9 |  | 3-POINT LASER AND 1K LINE LASER | Continuous |  | 06/23/2008 | 09/27/2016 | MnROAD Mainline - Interstate 94 | 876 | 282458
23-P-2008 | 23 | Passing | Flexible | 11/16/2010 | Stone |  | 2 | LWP | Clay | 94.9 | 96.1 |  | 3-POINT LASER AND 1K LINE LASER | Continuous |  | 06/23/2008 | 09/27/2016 | MnROAD Mainline - Interstate 94 | 876 | 282458
23-P-2008 | 23 | Passing | Flexible | 11/16/2010 | Stone |  | 3 | LWP | Clay | 111.4 | 114.6 |  | 3-POINT LASER AND 1K LINE LASER | Continuous |  | 06/23/2008 | 09/27/2016 | MnROAD Mainline - Interstate 94 | 876 | 282458
23-P-2008 | 23 | Passing | Flexible | 11/16/2010 | Stone |  | 4 | LWP | Clay | 116.5 | 120.3 |  | 3-POINT LASER AND 1K LINE LASER | Continuous |  | 06/23/2008 | 09/27/2016 | MnROAD Mainline - Interstate 94 | 876 | 282458
23-D-2008 | 23 | Driving | Flexible | 03/16/2011 | Stone |  | 1 | RWP | Clay | 91.7 | 92.3 |  | 3-POINT LASER AND 1K LINE LASER | Continuous |  | 06/23/2008 | 09/27/2016 | MnROAD Mainline - Interstate 94 | 996 | 1399572
23-D-2008 | 23 | Driving | Flexible | 03/16/2011 | Stone |  | 2 | LWP | Clay | 117.1 | 112.7 |  | 3-POINT LASER AND 1K LINE LASER | Continuous |  | 06/23/2008 | 09/27/2016 | MnROAD Mainline - Interstate 94 | 996 | 1399572
23-P-2008 | 23 | Passing | Flexible | 03/16/2011 | Stone |  | 3 | RWP | Clay | 117.1 | 114.6 |  | 3-POINT LASER AND 1K LINE LASER | Continuous |  | 06/23/2008 | 09/27/2016 | MnROAD Mainline - Interstate 94 | 996 | 350483
23-P-2008 | 23 | Passing | Flexible | 03/16/2011 | Stone |  | 4 | LWP | Clay | 117.8 | 120.3 |  | 3-POINT LASER AND 1K LINE LASER | Continuous |  | 06/23/2008 | 09/27/2016 | MnROAD Mainline - Interstate 94 | 996 | 350483
23-D-2008 | 23 | Driving | Flexible | 06/27/2011 | Stone |  | 1 | RWP | Clay | 78.3 | 79.6 |  | 3-POINT LASER AND 1K LINE LASER | Continuous |  | 06/23/2008 | 09/27/2016 | MnROAD Mainline - Interstate 94 | 1099 | 1466495
23-D-2008 | 23 | Driving | Flexible | 06/27/2011 | Stone |  | 2 | RWP | Clay | 80.8 | 81.5 |  | 3-POINT LASER AND 1K LINE LASER | Continuous |  | 06/23/2008 | 09/27/2016 | MnROAD Mainline - Interstate 94 | 1099 | 1466495
23-D-2008 | 23 | Driving | Flexible | 06/27/2011 | Stone |  | 3 | LWP | Clay | 101.9 | 101.9 |  | 3-POINT LASER AND 1K LINE LASER | Continuous |  | 06/23/2008 | 09/27/2016 | MnROAD Mainline - Interstate 94 | 1099 | 1466495
23-D-2008 | 23 | Driving | Flexible | 06/27/2011 | Stone |  | 4 | LWP | Clay | 101.9 | 101.9 |  | 3-POINT LASER AND 1K LINE LASER | Continuous |  | 06/23/2008 | 09/27/2016 | MnROAD Mainline - Interstate 94 | 1099 | 1466495
23-P-2008 | 23 | Passing | Flexible | 06/27/2011 | Stone |  | 3 | RWP | Clay | 96.1 | 96.8 |  | 3-POINT LASER AND 1K LINE LASER | Continuous |  | 06/23/2008 | 09/27/2016 | MnROAD Mainline - Interstate 94 | 1099 | 400785
23-P-2008 | 23 | Passing | Flexible | 06/27/2011 | Stone |  | 4 | RWP | Clay | 97.4 | 96.8 |  | 3-POINT LASER AND 1K LINE LASER | Continuous |  | 06/23/2008 | 09/27/2016 | MnROAD Mainline - Interstate 94 | 1099 | 400785
23-P-2008 | 23 | Passing | Flexible | 06/27/2011 | Stone |  | 5 | LWP | Clay | 117.1 | 118.4 |  | 3-POINT LASER AND 1K LINE LASER | Continuous |  | 06/23/2008 | 09/27/2016 | MnROAD Mainline - Interstate 94 | 1099 | 400785
23-P-2008 | 23 | Passing | Flexible | 06/27/2011 | Stone |  | 9 | LWP | Clay | 113.9 | 115.2 |  | 3-POINT LASER AND 1K LINE LASER | Continuous |  | 06/23/2008 | 09/27/2016 | MnROAD Mainline - Interstate 94 | 1099 | 400785
23-D-2008 | 23 | Driving | Flexible | 09/19/2011 | Stone |  | 5 | LWP | Clay | 102.5 | 103.8 |  | 3-POINT LASER AND 1K LINE LASER | Continuous |  | 06/23/2008 | 09/27/2016 | MnROAD Mainline - Interstate 94 | 1183 | 1524393
23-D-2008 | 23 | Driving | Flexible | 09/19/2011 | Stone |  | 6 | LWP | Clay | 103.8 | 103.1 |  | 3-POINT LASER AND 1K LINE LASER | Continuous |  | 06/23/2008 | 09/27/2016 | MnROAD Mainline - Interstate 94 | 1183 | 1524393
23-D-2008 | 23 | Driving | Flexible | 09/19/2011 | Stone |  | 7 | RWP | Clay | 77.7 | 80.8 |  | 3-POINT LASER AND 1K LINE LASER | Continuous |  | 06/23/2008 | 09/27/2016 | MnROAD Mainline - Interstate 94 | 1183 | 1524393
23-D-2008 | 23 | Driving | Flexible | 09/19/2011 | Stone |  | 8 | RWP | Clay | 80.2 | 82.1 |  | 3-POINT LASER AND 1K LINE LASER | Continuous |  | 06/23/2008 | 09/27/2016 | MnROAD Mainline - Interstate 94 | 1183 | 1524393
23-P-2008 | 23 | Passing | Flexible | 09/19/2011 | Stone |  | 1 | RWP | Clay | 95.5 | 97.4 |  | 3-POINT LASER AND 1K LINE LASER | Continuous |  | 06/23/2008 | 09/27/2016 | MnROAD Mainline - Interstate 94 | 1183 | 415907
23-P-2008 | 23 | Passing | Flexible | 09/19/2011 | Stone |  | 2 | RWP | Clay | 97.4 | 98 |  | 3-POINT LASER AND 1K LINE LASER | Continuous |  | 06/23/2008 | 09/27/2016 | MnROAD Mainline - Interstate 94 | 1183 | 415907
23-P-2008 | 23 | Passing | Flexible | 09/19/2011 | Stone |  | 3 | LWP | Clay | 117.1 | 119 |  | 3-POINT LASER AND 1K LINE LASER | Continuous |  | 06/23/2008 | 09/27/2016 | MnROAD Mainline - Interstate 94 | 1183 | 415907
23-P-2008 | 23 | Passing | Flexible | 09/19/2011 | Stone |  | 4 | LWP | Clay | 122.9 | 118.4 |  | 3-POINT LASER AND 1K LINE LASER | Continuous |  | 06/23/2008 | 09/27/2016 | MnROAD Mainline - Interstate 94 | 1183 | 415907
23-D-2008 | 23 | Driving | Flexible | 03/19/2012 | Stone |  | 3 | RWP | Clay | 76.4 | 79.6 |  | 3-POINT LASER AND 1K LINE LASER | Continuous |  | 06/23/2008 | 09/27/2016 | MnROAD Mainline - Interstate 94 | 1365 | 1821252
23-D-2008 | 23 | Driving | Flexible | 03/19/2012 | Stone |  | 4 | LWP | Clay | 104.4 | 103.8 |  | 3-POINT LASER AND 1K LINE LASER | Continuous |  | 06/23/2008 | 09/27/2016 | MnROAD Mainline - Interstate 94 | 1365 | 1821252
23-P-2008 | 23 | Passing | Flexible | 03/19/2012 | Stone |  | 1 | LWP | Clay | 117.1 | 117.8 |  | 3-POINT LASER AND 1K LINE LASER | Continuous |  | 06/23/2008 | 09/27/2016 | MnROAD Mainline - Interstate 94 | 1365 | 484217
23-P-2008 | 23 | Passing | Flexible | 03/19/2012 | Stone |  | 2 | RWP | Clay | 95.5 | 101.2 |  | 3-POINT LASER AND 1K LINE LASER | Continuous |  | 06/23/2008 | 09/27/2016 | MnROAD Mainline - Interstate 94 | 1365 | 484217
23-D-2008 | 23 | Driving | Flexible | 06/28/2012 | Stone |  | 1 | RWP | Clay | 85.3 | 85.3 |  | 3-POINT LASER AND 1K LINE LASER | Continuous |  | 06/23/2008 | 09/27/2016 | MnROAD Mainline - Interstate 94 | 1466 | 2007576
23-D-2008 | 23 | Driving | Flexible | 06/28/2012 | Stone |  | 2 | RWP | Clay | 82.8 | 82.8 |  | 3-POINT LASER AND 1K LINE LASER | Continuous |  | 06/23/2008 | 09/27/2016 | MnROAD Mainline - Interstate 94 | 1466 | 2007576
23-D-2008 | 23 | Driving | Flexible | 06/28/2012 | Stone |  | 3 | LWP | Clay | 109.5 | 106.3 |  | 3-POINT LASER AND 1K LINE LASER | Continuous |  | 06/23/2008 | 09/27/2016 | MnROAD Mainline - Interstate 94 | 1466 | 2007576
23-D-2008 | 23 | Driving | Flexible | 06/28/2012 | Stone |  | 4 | LWP | Clay | 104.4 | 105 |  | 3-POINT LASER AND 1K LINE LASER | Continuous |  | 06/23/2008 | 09/27/2016 | MnROAD Mainline - Interstate 94 | 1466 | 2007576
23-P-2008 | 23 | Passing | Flexible | 06/28/2012 | Stone |  | 5 | LWP | Clay | 118.4 | 119.7 |  | 3-POINT LASER AND 1K LINE LASER | Continuous |  | 06/23/2008 | 09/27/2016 | MnROAD Mainline - Interstate 94 | 1466 | 532150
23-P-2008 | 23 | Passing | Flexible | 06/28/2012 | Stone |  | 6 | LWP | Clay | 117.8 | 116.5 |  | 3-POINT LASER AND 1K LINE LASER | Continuous |  | 06/23/2008 | 09/27/2016 | MnROAD Mainline - Interstate 94 | 1466 | 532150
23-P-2008 | 23 | Passing | Flexible | 06/28/2012 | Stone |  | 7 | RWP | Clay | 101.2 | 100.6 |  | 3-POINT LASER AND 1K LINE LASER | Continuous |  | 06/23/2008 | 09/27/2016 | MnROAD Mainline - Interstate 94 | 1466 | 532150
23-P-2008 | 23 | Passing | Flexible | 06/28/2012 | Stone |  | 8 | RWP | Clay | 101.2 | 97.4 |  | 3-POINT LASER AND 1K LINE LASER | Continuous |  | 06/23/2008 | 09/27/2016 | MnROAD Mainline - Interstate 94 | 1466 | 532150
23-D-2008 | 23 | Driving | Flexible | 09/25/2012 | Stone |  | 5 | RWP | Clay | 78.9 | 80.2 |  | 3-POINT LASER AND 1K LINE LASER | Continuous |  | 06/23/2008 | 09/27/2016 | MnROAD Mainline - Interstate 94 | 1555 | 2209141
23-D-2008 | 23 | Driving | Flexible | 09/25/2012 | Stone |  | 6 | RWP | Clay | 82.8 | 82.1 |  | 3-POINT LASER AND 1K LINE LASER | Continuous |  | 06/23/2008 | 09/27/2016 | MnROAD Mainline - Interstate 94 | 1555 | 2209141
23-D-2008 | 23 | Driving | Flexible | 09/25/2012 | Stone |  | 7 | LWP | Clay | 103.8 | 105.7 |  | 3-POINT LASER AND 1K LINE LASER | Continuous |  | 06/23/2008 | 09/27/2016 | MnROAD Mainline - Interstate 94 | 1555 | 2209141
23-D-2008 | 23 | Driving | Flexible | 09/25/2012 | Stone |  | 8 | LWP | Clay | 103.1 | 103.8 |  | 3-POINT LASER AND 1K LINE LASER | Continuous |  | 06/23/2008 | 09/27/2016 | MnROAD Mainline - Interstate 94 | 1555 | 2209141
23-P-2008 | 23 | Passing | Flexible | 09/25/2012 | Stone |  | 1 | LWP | Clay | 121 | 122.9 |  | 3-POINT LASER AND 1K LINE LASER | Continuous |  | 06/23/2008 | 09/27/2016 | MnROAD Mainline - Interstate 94 | 1555 | 587509
23-P-2008 | 23 | Passing | Flexible | 09/25/2012 | Stone |  | 2 | LWP | Clay | 117.8 | 119.7 |  | 3-POINT LASER AND 1K LINE LASER | Continuous |  | 06/23/2008 | 09/27/2016 | MnROAD Mainline - Interstate 94 | 1555 | 587509
23-P-2008 | 23 | Passing | Flexible | 09/25/2012 | Stone |  | 3 | RWP | Clay | 96.8 | 96.8 |  | 3-POINT LASER AND 1K LINE LASER | Continuous |  | 06/23/2008 | 09/27/2016 | MnROAD Mainline - Interstate 94 | 1555 | 587509
23-P-2008 | 23 | Passing | Flexible | 09/25/2012 | Stone |  | 4 | RWP | Clay | 97.4 | 96.1 |  | 3-POINT LASER AND 1K LINE LASER | Continuous |  | 06/23/2008 | 09/27/2016 | MnROAD Mainline - Interstate 94 | 1555 | 587509
23-D-2008 | 23 | Driving | Flexible | 04/02/2013 | Stone |  | 1 | RWP | Clay | 77.7 | 78.3 |  | 3-POINT LASER AND 1K LINE LASER | Continuous |  | 06/23/2008 | 09/27/2016 | MnROAD Mainline - Interstate 94 | 1744 | 2625909
23-D-2008 | 23 | Driving | Flexible | 04/02/2013 | Stone |  | 1 | LWP | Clay | 103.8 | 104.4 |  | 3-POINT LASER AND 1K LINE LASER | Continuous |  | 06/23/2008 | 09/27/2016 | MnROAD Mainline - Interstate 94 | 1744 | 2625909
23-D-2008 | 23 | Driving | Flexible | 04/02/2013 | Stone |  | 2 | RWP | Clay | 80.2 | 80.8 |  | 3-POINT LASER AND 1K LINE LASER | Continuous |  | 06/23/2008 | 09/27/2016 | MnROAD Mainline - Interstate 94 | 1744 | 2625909
23-D-2008 | 23 | Driving | Flexible | 04/02/2013 | Stone |  | 2 | LWP | Clay | 103.1 | 102.5 |  | 3-POINT LASER AND 1K LINE LASER | Continuous |  | 06/23/2008 | 09/27/2016 | MnROAD Mainline - Interstate 94 | 1744 | 2625909
23-P-2008 | 23 | Passing | Flexible | 04/02/2013 | Stone |  | 1 | RWP | Clay | 96.8 | 94.2 |  | 3-POINT LASER AND 1K LINE LASER | Continuous |  | 06/23/2008 | 09/27/2016 | MnROAD Mainline - Interstate 94 | 1744 | 680150
23-P-2008 | 23 | Passing | Flexible | 04/02/2013 | Stone |  | 1 | LWP | Clay | 118.4 | 121 |  | 3-POINT LASER AND 1K LINE LASER | Continuous |  | 06/23/2008 | 09/27/2016 | MnROAD Mainline - Interstate 94 | 1744 | 680150
23-P-2008 | 23 | Passing | Flexible | 04/02/2013 | Stone |  | 2 | LWP | Clay | 121.6 | 122.2 |  | 3-POINT LASER AND 1K LINE LASER | Continuous |  | 06/23/2008 | 09/27/2016 | MnROAD Mainline - Interstate 94 | 1744 | 680150
23-P-2008 | 23 | Passing | Flexible | 04/02/2013 | Stone |  | 2 | RWP | Clay | 94.9 | 94.9 |  | 3-POINT LASER AND 1K LINE LASER | Continuous |  | 06/23/2008 | 09/27/2016 | MnROAD Mainline - Interstate 94 | 1744 | 680150
23-D-2008 | 23 | Driving | Flexible | 07/10/2013 | Stone |  | 3 | RWP | Clay | 80.2 | 80.2 |  | 3-POINT LASER AND 1K LINE LASER | Continuous |  | 06/23/2008 | 09/27/2016 | MnROAD Mainline - Interstate 94 | 1843 | 2680856
23-D-2008 | 23 | Driving | Flexible | 07/10/2013 | Stone |  | 4 | RWP | Clay | 80.8 | 80.2 |  | 3-POINT LASER AND 1K LINE LASER | Continuous |  | 06/23/2008 | 09/27/2016 | MnROAD Mainline - Interstate 94 | 1843 | 2680856
23-D-2008 | 23 | Driving | Flexible | 07/10/2013 | Stone |  | 7 | LWP | Clay | 106.3 | 104.4 |  | 3-POINT LASER AND 1K LINE LASER | Continuous |  | 06/23/2008 | 09/27/2016 | MnROAD Mainline - Interstate 94 | 1843 | 2680856
23-D-2008 | 23 | Driving | Flexible | 07/10/2013 | Stone |  | 8 | LWP | Clay | 107.6 | 104.4 |  | 3-POINT LASER AND 1K LINE LASER | Continuous |  | 06/23/2008 | 09/27/2016 | MnROAD Mainline - Interstate 94 | 1843 | 2680856
23-P-2008 | 23 | Passing | Flexible | 07/10/2013 | Stone |  | 1 | RWP | Clay | 97.4 | 97.4 |  | 3-POINT LASER AND 1K LINE LASER | Continuous |  | 06/23/2008 | 09/27/2016 | MnROAD Mainline - Interstate 94 | 1843 | 694256
23-P-2008 | 23 | Passing | Flexible | 07/10/2013 | Stone |  | 2 | RWP | Clay | 98 | 97.4 |  | 3-POINT LASER AND 1K LINE LASER | Continuous |  | 06/23/2008 | 09/27/2016 | MnROAD Mainline - Interstate 94 | 1843 | 694256
23-P-2008 | 23 | Passing | Flexible | 07/10/2013 | Stone |  | 5 | LWP | Clay | 119.7 | 121.6 |  | 3-POINT LASER AND 1K LINE LASER | Continuous |  | 06/23/2008 | 09/27/2016 | MnROAD Mainline - Interstate 94 | 1843 | 694256
23-P-2008 | 23 | Passing | Flexible | 07/10/2013 | Stone |  | 6 | LWP | Clay | 121.6 | 125.4 |  | 3-POINT LASER AND 1K LINE LASER | Continuous |  | 06/23/2008 | 09/27/2016 | MnROAD Mainline - Interstate 94 | 1843 | 694256
23-D-2008 | 23 | Driving | Flexible | 10/09/2013 | Stone |  | 1 | RWP | Clay | 80.2 | 79.6 |  | 3-POINT LASER AND 1K LINE LASER | Continuous |  | 06/23/2008 | 09/27/2016 | MnROAD Mainline - Interstate 94 | 1934 | 2851563
23-D-2008 | 23 | Driving | Flexible | 10/09/2013 | Stone |  | 2 | LWP | Clay | 105.7 | 105 |  | 3-POINT LASER AND 1K LINE LASER | Continuous |  | 06/23/2008 | 09/27/2016 | MnROAD Mainline - Interstate 94 | 1934 | 2851563
23-P-2008 | 23 | Passing | Flexible | 10/09/2013 | Stone |  | 3 | LWP | Clay | 126.7 | 128.6 |  | 3-POINT LASER AND 1K LINE LASER | Continuous |  | 06/23/2008 | 09/27/2016 | MnROAD Mainline - Interstate 94 | 1934 | 751998
23-P-2008 | 23 | Passing | Flexible | 10/09/2013 | Stone |  | 4 | RWP | Clay | 98 | 98 |  | 3-POINT LASER AND 1K LINE LASER | Continuous |  | 06/23/2008 | 09/27/2016 | MnROAD Mainline - Interstate 94 | 1934 | 751998
23-D-2008 | 23 | Driving | Flexible | 05/13/2014 | Stone |  | 1 | LWP | Clay | 105 | 105 |  | 3-POINT LASER AND 1K LINE LASER | Continuous |  | 06/23/2008 | 09/27/2016 | MnROAD Mainline - Interstate 94 | 2150 | 3277136
23-D-2008 | 23 | Driving | Flexible | 05/13/2014 | Stone |  | 1 | RWP | Clay | 80.2 | 81.5 |  | 3-POINT LASER AND 1K LINE LASER | Continuous |  | 06/23/2008 | 09/27/2016 | MnROAD Mainline - Interstate 94 | 2150 | 3277136
23-D-2008 | 23 | Driving | Flexible | 05/13/2014 | Stone |  | 2 | LWP | Clay | 105 | 106.3 |  | 3-POINT LASER AND 1K LINE LASER | Continuous |  | 06/23/2008 | 09/27/2016 | MnROAD Mainline - Interstate 94 | 2150 | 3277136
23-D-2008 | 23 | Driving | Flexible | 05/13/2014 | Stone |  | 2 | RWP | Clay | 81.5 | 82.1 |  | 3-POINT LASER AND 1K LINE LASER | Continuous |  | 06/23/2008 | 09/27/2016 | MnROAD Mainline - Interstate 94 | 2150 | 3277136
23-P-2008 | 23 | Passing | Flexible | 05/13/2014 | Stone |  | 1 | RWP | Clay | 98.7 | 97.4 |  | 3-POINT LASER AND 1K LINE LASER | Continuous |  | 06/23/2008 | 09/27/2016 | MnROAD Mainline - Interstate 94 | 2150 | 858012
23-P-2008 | 23 | Passing | Flexible | 05/13/2014 | Stone |  | 1 | LWP | Clay | 130.5 | 135.6 |  | 3-POINT LASER AND 1K LINE LASER | Continuous |  | 06/23/2008 | 09/27/2016 | MnROAD Mainline - Interstate 94 | 2150 | 858012
23-P-2008 | 23 | Passing | Flexible | 05/13/2014 | Stone |  | 2 | RWP | Clay | 100.6 | 98 |  | 3-POINT LASER AND 1K LINE LASER | Continuous |  | 06/23/2008 | 09/27/2016 | MnROAD Mainline - Interstate 94 | 2150 | 858012
23-P-2008 | 23 | Passing | Flexible | 05/13/2014 | Stone |  | 2 | LWP | Clay | 131.8 | 132.4 |  | 3-POINT LASER AND 1K LINE LASER | Continuous |  | 06/23/2008 | 09/27/2016 | MnROAD Mainline - Interstate 94 | 2150 | 858012
23-D-2008 | 23 | Driving | Flexible | 08/05/2014 | Stone |  | 1 | RWP | Clay | 83.4 | 82.1 |  | 3-POINT LASER AND 1K LINE LASER | Continuous |  | 06/23/2008 | 09/27/2016 | MnROAD Mainline - Interstate 94 | 2234 | 3431147
23-D-2008 | 23 | Driving | Flexible | 08/05/2014 | Stone |  | 1 | LWP | Clay | 102.5 | 103.1 |  | 3-POINT LASER AND 1K LINE LASER | Continuous |  | 06/23/2008 | 09/27/2016 | MnROAD Mainline - Interstate 94 | 2234 | 3431147
23-D-2008 | 23 | Driving | Flexible | 08/05/2014 | Stone |  | 2 | RWP | Clay | 78.9 | 79.6 |  | 3-POINT LASER AND 1K LINE LASER | Continuous |  | 06/23/2008 | 09/27/2016 | MnROAD Mainline - Interstate 94 | 2234 | 3431147
23-D-2008 | 23 | Driving | Flexible | 08/05/2014 | Stone |  | 2 | LWP | Clay | 104.4 | 105 |  | 3-POINT LASER AND 1K LINE LASER | Continuous |  | 06/23/2008 | 09/27/2016 | MnROAD Mainline - Interstate 94 | 2234 | 3431147
23-P-2008 | 23 | Passing | Flexible | 08/05/2014 | Stone |  | 1 | RWP | Clay | 96.8 | 96.8 |  | 3-POINT LASER AND 1K LINE LASER | Continuous |  | 06/23/2008 | 09/27/2016 | MnROAD Mainline - Interstate 94 | 2234 | 899960
23-P-2008 | 23 | Passing | Flexible | 08/05/2014 | Stone |  | 1 | LWP | Clay | 135 | 132.4 |  | 3-POINT LASER AND 1K LINE LASER | Continuous |  | 06/23/2008 | 09/27/2016 | MnROAD Mainline - Interstate 94 | 2234 | 899960
23-P-2008 | 23 | Passing | Flexible | 08/05/2014 | Stone |  | 2 | RWP | Clay | 96.8 | 96.8 |  | 3-POINT LASER AND 1K LINE LASER | Continuous |  | 06/23/2008 | 09/27/2016 | MnROAD Mainline - Interstate 94 | 2234 | 899960
23-P-2008 | 23 | Passing | Flexible | 08/05/2014 | Stone |  | 2 | LWP | Clay | 133.7 | 135 |  | 3-POINT LASER AND 1K LINE LASER | Continuous |  | 06/23/2008 | 09/27/2016 | MnROAD Mainline - Interstate 94 | 2234 | 899960
23-D-2008 | 23 | Driving | Flexible | 10/21/2014 | Stone |  | 1 | RWP | Clay | 80.8 | 82.1 |  | 3-POINT LASER AND 1K LINE LASER | Continuous |  | 06/23/2008 | 09/27/2016 | MnROAD Mainline - Interstate 94 | 2311 | 3615145
23-D-2008 | 23 | Driving | Flexible | 10/21/2014 | Stone |  | 1 | LWP | Clay | 105.7 | 105 |  | 3-POINT LASER AND 1K LINE LASER | Continuous |  | 06/23/2008 | 09/27/2016 | MnROAD Mainline - Interstate 94 | 2311 | 3615145
23-D-2008 | 23 | Driving | Flexible | 10/21/2014 | Stone |  | 2 | RWP | Clay | 81.5 | 81.5 |  | 3-POINT LASER AND 1K LINE LASER | Continuous |  | 06/23/2008 | 09/27/2016 | MnROAD Mainline - Interstate 94 | 2311 | 3615145
23-D-2008 | 23 | Driving | Flexible | 10/21/2014 | Stone |  | 2 | LWP | Clay | 105.7 | 105 |  | 3-POINT LASER AND 1K LINE LASER | Continuous |  | 06/23/2008 | 09/27/2016 | MnROAD Mainline - Interstate 94 | 2311 | 3615145
23-P-2008 | 23 | Passing | Flexible | 10/21/2014 | Stone |  | 1 | RWP | Clay | 99.9 | 98.7 |  | 3-POINT LASER AND 1K LINE LASER | Continuous |  | 06/23/2008 | 09/27/2016 | MnROAD Mainline - Interstate 94 | 2311 | 933886
23-P-2008 | 23 | Passing | Flexible | 10/21/2014 | Stone |  | 1 | LWP | Clay | 135.6 | 138.1 |  | 3-POINT LASER AND 1K LINE LASER | Continuous |  | 06/23/2008 | 09/27/2016 | MnROAD Mainline - Interstate 94 | 2311 | 933886
23-P-2008 | 23 | Passing | Flexible | 10/21/2014 | Stone |  | 2 | LWP | Clay | 133 | 138.1 |  | 3-POINT LASER AND 1K LINE LASER | Continuous |  | 06/23/2008 | 09/27/2016 | MnROAD Mainline - Interstate 94 | 2311 | 933886
23-P-2008 | 23 | Passing | Flexible | 10/21/2014 | Stone |  | 2 | RWP | Clay | 100.6 | 98.7 |  | 3-POINT LASER AND 1K LINE LASER | Continuous |  | 06/23/2008 | 09/27/2016 | MnROAD Mainline - Interstate 94 | 2311 | 933886
23-D-2008 | 23 | Driving | Flexible | 03/16/2015 | Stone |  | 1 | LWP | Clay | 106.9 | 108.2 |  | 3-POINT LASER AND 1K LINE LASER | Continuous |  | 06/23/2008 | 09/27/2016 | MnROAD Mainline - Interstate 94 | 2457 | 3991254
23-D-2008 | 23 | Driving | Flexible | 03/16/2015 | Stone |  | 1 | RWP | Clay | 82.1 | 83.4 |  | 3-POINT LASER AND 1K LINE LASER | Continuous |  | 06/23/2008 | 09/27/2016 | MnROAD Mainline - Interstate 94 | 2457 | 3991254
23-D-2008 | 23 | Driving | Flexible | 03/16/2015 | Stone |  | 2 | LWP | Clay | 105 | 103.1 |  | 3-POINT LASER AND 1K LINE LASER | Continuous |  | 06/23/2008 | 09/27/2016 | MnROAD Mainline - Interstate 94 | 2457 | 3991254
23-D-2008 | 23 | Driving | Flexible | 03/16/2015 | Stone |  | 2 | RWP | Clay | 80.8 | 82.1 |  | 3-POINT LASER AND 1K LINE LASER | Continuous |  | 06/23/2008 | 09/27/2016 | MnROAD Mainline - Interstate 94 | 2457 | 3991254
23-P-2008 | 23 | Passing | Flexible | 03/16/2015 | Stone |  | 1 | RWP | Clay | 103.1 | 100.6 |  | 3-POINT LASER AND 1K LINE LASER | Continuous |  | 06/23/2008 | 09/27/2016 | MnROAD Mainline - Interstate 94 | 2457 | 946792
23-P-2008 | 23 | Passing | Flexible | 03/16/2015 | Stone |  | 1 | LWP | Clay | 131.8 | 134.3 |  | 3-POINT LASER AND 1K LINE LASER | Continuous |  | 06/23/2008 | 09/27/2016 | MnROAD Mainline - Interstate 94 | 2457 | 946792
23-P-2008 | 23 | Passing | Flexible | 03/16/2015 | Stone |  | 2 | LWP | Clay | 135.6 | 135.6 |  | 3-POINT LASER AND 1K LINE LASER | Continuous |  | 06/23/2008 | 09/27/2016 | MnROAD Mainline - Interstate 94 | 2457 | 946792
23-P-2008 | 23 | Passing | Flexible | 03/16/2015 | Stone |  | 2 | RWP | Clay | 101.9 | 98.7 |  | 3-POINT LASER AND 1K LINE LASER | Continuous |  | 06/23/2008 | 09/27/2016 | MnROAD Mainline - Interstate 94 | 2457 | 946792
23-D-2008 | 23 | Driving | Flexible | 05/12/2015 | Stone |  | 1 | LWP | Clay | 107.6 | 106.3 |  | 3-POINT LASER AND 1K LINE LASER | Continuous |  | 06/23/2008 | 09/27/2016 | MnROAD Mainline - Interstate 94 | 2514 | 4099990
23-D-2008 | 23 | Driving | Flexible | 05/12/2015 | Stone |  | 1 | RWP | Clay | 83.4 | 85.3 |  | 3-POINT LASER AND 1K LINE LASER | Continuous |  | 06/23/2008 | 09/27/2016 | MnROAD Mainline - Interstate 94 | 2514 | 4099990
23-D-2008 | 23 | Driving | Flexible | 05/12/2015 | Stone |  | 2 | LWP | Clay | 103.1 | 104.4 |  | 3-POINT LASER AND 1K LINE LASER | Continuous |  | 06/23/2008 | 09/27/2016 | MnROAD Mainline - Interstate 94 | 2514 | 4099990
23-D-2008 | 23 | Driving | Flexible | 05/12/2015 | Stone |  | 2 | RWP | Clay | 80.2 | 83.4 |  | 3-POINT LASER AND 1K LINE LASER | Continuous |  | 06/23/2008 | 09/27/2016 | MnROAD Mainline - Interstate 94 | 2514 | 4099990
23-P-2008 | 23 | Passing | Flexible | 05/12/2015 | Stone |  | 1 | LWP | Clay | 129.9 | 128.6 |  | 3-POINT LASER AND 1K LINE LASER | Continuous |  | 06/23/2008 | 09/27/2016 | MnROAD Mainline - Interstate 94 | 2514 | 951399
23-P-2008 | 23 | Passing | Flexible | 05/12/2015 | Stone |  | 1 | RWP | Clay | 100.6 | 99.9 |  | 3-POINT LASER AND 1K LINE LASER | Continuous |  | 06/23/2008 | 09/27/2016 | MnROAD Mainline - Interstate 94 | 2514 | 951399
23-P-2008 | 23 | Passing | Flexible | 05/12/2015 | Stone |  | 2 | RWP | Clay | 99.3 | 98 |  | 3-POINT LASER AND 1K LINE LASER | Continuous |  | 06/23/2008 | 09/27/2016 | MnROAD Mainline - Interstate 94 | 2514 | 951399
23-P-2008 | 23 | Passing | Flexible | 05/12/2015 | Stone |  | 2 | LWP | Clay | 122.9 | 121.6 |  | 3-POINT LASER AND 1K LINE LASER | Continuous |  | 06/23/2008 | 09/27/2016 | MnROAD Mainline - Interstate 94 | 2514 | 951399
23-D-2008 | 23 | Driving | Flexible | 09/29/2015 | Stone |  | 1 | RWP | Clay | 87.2 | 86.6 |  | 3-POINT LASER AND 1K LINE LASER | Continuous |  | 06/23/2008 | 09/27/2016 | MnROAD Mainline - Interstate 94 | 2654 | 4416987
23-D-2008 | 23 | Driving | Flexible | 09/29/2015 | Stone |  | 1 | LWP | Clay |  |  | 108.9 | 3K LINE LASER | Continuous |  | 06/23/2008 | 09/27/2016 | MnROAD Mainline - Interstate 94 | 2654 | 4416987
23-D-2008 | 23 | Driving | Flexible | 09/29/2015 | Stone |  | 2 | RWP | Clay | 90.4 | 87.2 |  | 3-POINT LASER AND 1K LINE LASER | Continuous |  | 06/23/2008 | 09/27/2016 | MnROAD Mainline - Interstate 94 | 2654 | 4416987
23-D-2008 | 23 | Driving | Flexible | 09/29/2015 | Stone |  | 2 | LWP | Clay |  |  | 112 | 3K LINE LASER | Continuous |  | 06/23/2008 | 09/27/2016 | MnROAD Mainline - Interstate 94 | 2654 | 4416987
23-P-2008 | 23 | Passing | Flexible | 09/29/2015 | Stone |  | 1 | RWP | Clay | 96.8 | 97.4 |  | 3-POINT LASER AND 1K LINE LASER | Continuous |  | 06/23/2008 | 09/27/2016 | MnROAD Mainline - Interstate 94 | 2654 | 963462
23-P-2008 | 23 | Passing | Flexible | 09/29/2015 | Stone |  | 1 | LWP | Clay |  |  | 130.5 | 3K LINE LASER | Continuous |  | 06/23/2008 | 09/27/2016 | MnROAD Mainline - Interstate 94 | 2654 | 963462
23-P-2008 | 23 | Passing | Flexible | 09/29/2015 | Stone |  | 2 | RWP | Clay | 99.9 | 97.4 |  | 3-POINT LASER AND 1K LINE LASER | Continuous |  | 06/23/2008 | 09/27/2016 | MnROAD Mainline - Interstate 94 | 2654 | 963462
23-P-2008 | 23 | Passing | Flexible | 09/29/2015 | Stone |  | 2 | LWP | Clay |  |  | 130.5 | 3K LINE LASER | Continuous |  | 06/23/2008 | 09/27/2016 | MnROAD Mainline - Interstate 94 | 2654 | 963462
23-D-2008 | 23 | Driving | Flexible | 03/01/2016 | Stone |  | 1 | RWP | Clay | 82.8 | 82.8 |  | 3-POINT LASER AND 1K LINE LASER | Continuous |  | 06/23/2008 | 09/27/2016 | MnROAD Mainline - Interstate 94 | 2808 | 4785576
23-D-2008 | 23 | Driving | Flexible | 03/01/2016 | Stone |  | 1 | LWP | Clay |  |  | 110.8 | 3K LINE LASER | Continuous |  | 06/23/2008 | 09/27/2016 | MnROAD Mainline - Interstate 94 | 2808 | 4785576
23-D-2008 | 23 | Driving | Flexible | 03/01/2016 | Stone |  | 2 | LWP | Clay |  |  | 109.5 | 3K LINE LASER | Continuous |  | 06/23/2008 | 09/27/2016 | MnROAD Mainline - Interstate 94 | 2808 | 4785576
23-D-2008 | 23 | Driving | Flexible | 03/01/2016 | Stone |  | 2 | RWP | Clay | 83.4 | 85.3 |  | 3-POINT LASER AND 1K LINE LASER | Continuous |  | 06/23/2008 | 09/27/2016 | MnROAD Mainline - Interstate 94 | 2808 | 4785576
23-D-2008 | 23 | Driving | Flexible | 03/01/2016 | Stone |  | 3 | LWP | Clay |  |  | 110.8 | 3K LINE LASER | Continuous |  | 06/23/2008 | 09/27/2016 | MnROAD Mainline - Interstate 94 | 2808 | 4785576
23-D-2008 | 23 | Driving | Flexible | 03/01/2016 | Stone |  | 3 | RWP | Clay | 85.3 | 97.4 |  | 3-POINT LASER AND 1K LINE LASER | Continuous |  | 06/23/2008 | 09/27/2016 | MnROAD Mainline - Interstate 94 | 2808 | 4785576
23-P-2008 | 23 | Passing | Flexible | 03/01/2016 | Stone |  | 1 | RWP | Clay | 99.3 | 96.8 |  | 3-POINT LASER AND 1K LINE LASER | Continuous |  | 06/23/2008 | 09/27/2016 | MnROAD Mainline - Interstate 94 | 2808 | 1044103
23-P-2008 | 23 | Passing | Flexible | 03/01/2016 | Stone |  | 1 | LWP | Clay |  |  | 132.4 | 3K LINE LASER | Continuous |  | 06/23/2008 | 09/27/2016 | MnROAD Mainline - Interstate 94 | 2808 | 1044103
23-P-2008 | 23 | Passing | Flexible | 03/01/2016 | Stone |  | 2 | RWP | Clay | 102.5 | 101.2 |  | 3-POINT LASER AND 1K LINE LASER | Continuous |  | 06/23/2008 | 09/27/2016 | MnROAD Mainline - Interstate 94 | 2808 | 1044103
23-P-2008 | 23 | Passing | Flexible | 03/01/2016 | Stone |  | 2 | LWP | Clay |  |  | 131.8 | 3K LINE LASER | Continuous |  | 06/23/2008 | 09/27/2016 | MnROAD Mainline - Interstate 94 | 2808 | 1044103
23-D-2008 | 23 | Driving | Flexible | 03/22/2016 | Stone |  | 1 | RWP | Clay | 106.3 | 84.7 |  | 3-POINT LASER AND 1K LINE LASER | Continuous |  | 06/23/2008 | 09/27/2016 | MnROAD Mainline - Interstate 94 | 2829 | 4833493
23-D-2008 | 23 | Driving | Flexible | 03/22/2016 | Stone |  | 1 | LWP | Clay |  |  | 85.3 | 3K LINE LASER | Continuous |  | 06/23/2008 | 09/27/2016 | MnROAD Mainline - Interstate 94 | 2829 | 4833493
23-D-2008 | 23 | Driving | Flexible | 03/22/2016 | Stone |  | 2 | RWP | Clay | 108.9 | 82.8 |  | 3-POINT LASER AND 1K LINE LASER | Continuous |  | 06/23/2008 | 09/27/2016 | MnROAD Mainline - Interstate 94 | 2829 | 4833493
23-D-2008 | 23 | Driving | Flexible | 03/22/2016 | Stone |  | 2 | LWP | Clay |  |  | 82.8 | 3K LINE LASER | Continuous |  | 06/23/2008 | 09/27/2016 | MnROAD Mainline - Interstate 94 | 2829 | 4833493
23-P-2008 | 23 | Passing | Flexible | 03/22/2016 | Stone |  | 1 | RWP | Clay | 133.7 | 98 |  | 3-POINT LASER AND 1K LINE LASER | Continuous |  | 06/23/2008 | 09/27/2016 | MnROAD Mainline - Interstate 94 | 2829 | 1053824
23-P-2008 | 23 | Passing | Flexible | 03/22/2016 | Stone |  | 1 | LWP | Clay |  |  | 99.3 | 3K LINE LASER | Continuous |  | 06/23/2008 | 09/27/2016 | MnROAD Mainline - Interstate 94 | 2829 | 1053824
23-P-2008 | 23 | Passing | Flexible | 03/22/2016 | Stone |  | 2 | RWP | Clay | 134.3 | 100.6 |  | 3-POINT LASER AND 1K LINE LASER | Continuous |  | 06/23/2008 | 09/27/2016 | MnROAD Mainline - Interstate 94 | 2829 | 1053824
23-P-2008 | 23 | Passing | Flexible | 03/22/2016 | Stone |  | 2 | LWP | Clay |  |  | 101.2 | 3K LINE LASER | Continuous |  | 06/23/2008 | 09/27/2016 | MnROAD Mainline - Interstate 94 | 2829 | 1053824
23-D-2008 | 23 | Driving | Flexible | 05/16/2016 | Stone |  | 1 | RWP | Clay |  | 83.4 |  | 1K LINE LASER | Continuous |  | 06/23/2008 | 09/27/2016 | MnROAD Mainline - Interstate 94 | 2884 | 4975544
23-D-2008 | 23 | Driving | Flexible | 05/16/2016 | Stone |  | 1 | LWP | Clay |  |  | 106.9 | 3K LINE LASER | Continuous |  | 06/23/2008 | 09/27/2016 | MnROAD Mainline - Interstate 94 | 2884 | 4975544
23-D-2008 | 23 | Driving | Flexible | 05/16/2016 | Stone |  | 2 | RWP | Clay |  | 84.7 |  | 1K LINE LASER | Continuous |  | 06/23/2008 | 09/27/2016 | MnROAD Mainline - Interstate 94 | 2884 | 4975544
23-D-2008 | 23 | Driving | Flexible | 05/16/2016 | Stone |  | 2 | LWP | Clay |  |  | 106.9 | 3K LINE LASER | Continuous |  | 06/23/2008 | 09/27/2016 | MnROAD Mainline - Interstate 94 | 2884 | 4975544
23-P-2008 | 23 | Passing | Flexible | 05/16/2016 | Stone |  | 1 | LWP | Clay |  |  | 127.3 | 3K LINE LASER | Continuous |  | 06/23/2008 | 09/27/2016 | MnROAD Mainline - Interstate 94 | 2884 | 1087336
23-P-2008 | 23 | Passing | Flexible | 05/16/2016 | Stone |  | 1 | RWP | Clay |  | 101.2 |  | 1K LINE LASER | Continuous |  | 06/23/2008 | 09/27/2016 | MnROAD Mainline - Interstate 94 | 2884 | 1087336
23-P-2008 | 23 | Passing | Flexible | 05/16/2016 | Stone |  | 2 | LWP | Clay |  |  | 126.7 | 3K LINE LASER | Continuous |  | 06/23/2008 | 09/27/2016 | MnROAD Mainline - Interstate 94 | 2884 | 1087336
23-P-2008 | 23 | Passing | Flexible | 05/16/2016 | Stone |  | 2 | RWP | Clay |  | 101.2 |  | 1K LINE LASER | Continuous |  | 06/23/2008 | 09/27/2016 | MnROAD Mainline - Interstate 94 | 2884 | 1087336
23-D-2016 | 23 | Driving | Flexible | 10/20/2016 | Aggregate |  | 1 | LWP | Clay |  |  | 87.2 | 3K LINE LASER | Continuous |  | 09/28/2016 | 05/01/2022 | MnROAD Mainline - Interstate 94 | 22
23-D-2016 | 23 | Driving | Flexible | 10/20/2016 | Aggregate |  | 1 | RWP | Clay | 105.7 | 108.9 |  | 3-POINT LASER AND 1K LINE LASER | Continuous |  | 09/28/2016 | 05/01/2022 | MnROAD Mainline - Interstate 94 | 22
23-D-2016 | 23 | Driving | Flexible | 10/20/2016 | Aggregate |  | 2 | LWP | Clay |  |  | 85.3 | 3K LINE LASER | Continuous |  | 09/28/2016 | 05/01/2022 | MnROAD Mainline - Interstate 94 | 22
23-D-2016 | 23 | Driving | Flexible | 10/20/2016 | Aggregate |  | 2 | RWP | Clay | 117.1 | 103.8 |  | 3-POINT LASER AND 1K LINE LASER | Continuous |  | 09/28/2016 | 05/01/2022 | MnROAD Mainline - Interstate 94 | 22
23-P-2016 | 23 | Passing | Flexible | 10/20/2016 | Aggregate |  | 1 | RWP | Clay | 94.9 | 96.8 |  | 3-POINT LASER AND 1K LINE LASER | Continuous |  | 09/28/2016 | 05/01/2022 | MnROAD Mainline - Interstate 94 | 22
23-P-2016 | 23 | Passing | Flexible | 10/20/2016 | Aggregate |  | 1 | LWP | Clay |  |  | 99.3 | 3K LINE LASER | Continuous |  | 09/28/2016 | 05/01/2022 | MnROAD Mainline - Interstate 94 | 22
23-P-2016 | 23 | Passing | Flexible | 10/20/2016 | Aggregate |  | 2 | RWP | Clay | 98 | 94.2 |  | 3-POINT LASER AND 1K LINE LASER | Continuous |  | 09/28/2016 | 05/01/2022 | MnROAD Mainline - Interstate 94 | 22
23-P-2016 | 23 | Passing | Flexible | 10/20/2016 | Aggregate |  | 2 | LWP | Clay |  |  | 99.9 | 3K LINE LASER | Continuous |  | 09/28/2016 | 05/01/2022 | MnROAD Mainline - Interstate 94 | 22
23-P-2016 | 23 | Passing | Flexible | 10/20/2016 | Aggregate |  | 3 | RWP | Clay | 94.9 | 96.8 |  | 3-POINT LASER AND 1K LINE LASER | Continuous |  | 09/28/2016 | 05/01/2022 | MnROAD Mainline - Interstate 94 | 22
23-P-2016 | 23 | Passing | Flexible | 10/20/2016 | Aggregate |  | 3 | LWP | Clay |  |  | 99.3 | 3K LINE LASER | Continuous |  | 09/28/2016 | 05/01/2022 | MnROAD Mainline - Interstate 94 | 22
23-P-2016 | 23 | Passing | Flexible | 10/20/2016 | Aggregate |  | 4 | LWP | Clay |  |  | 99.9 | 3K LINE LASER | Continuous |  | 09/28/2016 | 05/01/2022 | MnROAD Mainline - Interstate 94 | 22
23-P-2016 | 23 | Passing | Flexible | 10/20/2016 | Aggregate |  | 4 | RWP | Clay | 98 | 94.2 |  | 3-POINT LASER AND 1K LINE LASER | Continuous |  | 09/28/2016 | 05/01/2022 | MnROAD Mainline - Interstate 94 | 22
23-D-2016 | 23 | Driving | Flexible | 03/20/2017 | Aggregate |  | 1 | RWP | Clay |  |  | 117.8 | 3K LINE LASER | Continuous |  | 09/28/2016 | 05/01/2022 | MnROAD Mainline - Interstate 94 | 173 | 362835
23-D-2016 | 23 | Driving | Flexible | 03/20/2017 | Aggregate |  | 1 | LWP | Clay |  |  | 87.2 | 3K LINE LASER | Continuous |  | 09/28/2016 | 05/01/2022 | MnROAD Mainline - Interstate 94 | 173 | 362835
23-D-2016 | 23 | Driving | Flexible | 03/20/2017 | Aggregate |  | 2 | RWP | Clay |  |  | 117.1 | 3K LINE LASER | Continuous |  | 09/28/2016 | 05/01/2022 | MnROAD Mainline - Interstate 94 | 173 | 362835
23-D-2016 | 23 | Driving | Flexible | 03/20/2017 | Aggregate |  | 2 | LWP | Clay |  |  | 87.2 | 3K LINE LASER | Continuous |  | 09/28/2016 | 05/01/2022 | MnROAD Mainline - Interstate 94 | 173 | 362835
23-P-2016 | 23 | Passing | Flexible | 03/20/2017 | Aggregate |  | 2 | RWP | Clay |  |  | 96.1 | 3K LINE LASER | Continuous |  | 09/28/2016 | 05/01/2022 | MnROAD Mainline - Interstate 94 | 173 | 69643
23-P-2016 | 23 | Passing | Flexible | 03/20/2017 | Aggregate |  | 2 | LWP | Clay |  |  | 99.3 | 3K LINE LASER | Continuous |  | 09/28/2016 | 05/01/2022 | MnROAD Mainline - Interstate 94 | 173 | 69643
23-P-2016 | 23 | Passing | Flexible | 03/20/2017 | Aggregate |  | 3 | RWP | Clay |  |  | 94.9 | 3K LINE LASER | Continuous |  | 09/28/2016 | 05/01/2022 | MnROAD Mainline - Interstate 94 | 173 | 69643
23-P-2016 | 23 | Passing | Flexible | 03/20/2017 | Aggregate |  | 3 | LWP | Clay |  |  | 98 | 3K LINE LASER | Continuous |  | 09/28/2016 | 05/01/2022 | MnROAD Mainline - Interstate 94 | 173 | 69643
23-D-2016 | 23 | Driving | Flexible | 09/08/2017 | Aggregate |  | 1 | RWP | Clay |  |  | 115.9 | 3K LINE LASER | Continuous |  | 09/28/2016 | 05/01/2022 | MnROAD Mainline - Interstate 94 | 345 | 533025
23-D-2016 | 23 | Driving | Flexible | 09/08/2017 | Aggregate |  | 1 | LWP | Clay |  |  | 94.9 | 3K LINE LASER | Continuous |  | 09/28/2016 | 05/01/2022 | MnROAD Mainline - Interstate 94 | 345 | 533025
23-D-2016 | 23 | Driving | Flexible | 09/08/2017 | Aggregate |  | 2 | RWP | Clay |  |  | 113.9 | 3K LINE LASER | Continuous |  | 09/28/2016 | 05/01/2022 | MnROAD Mainline - Interstate 94 | 345 | 533025
23-D-2016 | 23 | Driving | Flexible | 09/08/2017 | Aggregate |  | 2 | LWP | Clay |  |  | 95.5 | 3K LINE LASER | Continuous |  | 09/28/2016 | 05/01/2022 | MnROAD Mainline - Interstate 94 | 345 | 533025
23-P-2016 | 23 | Passing | Flexible | 09/08/2017 | Aggregate |  | 1 | RWP | Clay |  |  | 98.7 | 3K LINE LASER | Continuous |  | 09/28/2016 | 05/01/2022 | MnROAD Mainline - Interstate 94 | 345 | 91572
23-P-2016 | 23 | Passing | Flexible | 09/08/2017 | Aggregate |  | 1 | LWP | Clay |  |  | 103.1 | 3K LINE LASER | Continuous |  | 09/28/2016 | 05/01/2022 | MnROAD Mainline - Interstate 94 | 345 | 91572
23-P-2016 | 23 | Passing | Flexible | 09/08/2017 | Aggregate |  | 2 | LWP | Clay |  |  | 103.1 | 3K LINE LASER | Continuous |  | 09/28/2016 | 05/01/2022 | MnROAD Mainline - Interstate 94 | 345 | 91572
23-P-2016 | 23 | Passing | Flexible | 09/08/2017 | Aggregate |  | 2 | RWP | Clay |  |  | 95.5 | 3K LINE LASER | Continuous |  | 09/28/2016 | 05/01/2022 | MnROAD Mainline - Interstate 94 | 345 | 91572
23-D-2016 | 23 | Driving | Flexible | 11/06/2017 | Aggregate |  | 1 | LWP | Clay |  |  | 94.9 | 3K LINE LASER | Continuous |  | 09/28/2016 | 05/01/2022 | MnROAD Mainline - Interstate 94 | 404 | 685877
23-D-2016 | 23 | Driving | Flexible | 11/06/2017 | Aggregate |  | 1 | RWP | Clay |  |  | 115.9 | 3K LINE LASER | Continuous |  | 09/28/2016 | 05/01/2022 | MnROAD Mainline - Interstate 94 | 404 | 685877
23-D-2016 | 23 | Driving | Flexible | 11/06/2017 | Aggregate |  | 2 | LWP | Clay |  |  | 96.1 | 3K LINE LASER | Continuous |  | 09/28/2016 | 05/01/2022 | MnROAD Mainline - Interstate 94 | 404 | 685877
23-D-2016 | 23 | Driving | Flexible | 11/06/2017 | Aggregate |  | 2 | RWP | Clay |  |  | 111.4 | 3K LINE LASER | Continuous |  | 09/28/2016 | 05/01/2022 | MnROAD Mainline - Interstate 94 | 404 | 685877
23-P-2016 | 23 | Passing | Flexible | 11/06/2017 | Aggregate |  | 1 | LWP | Clay |  |  | 105 | 3K LINE LASER | Continuous |  | 09/28/2016 | 05/01/2022 | MnROAD Mainline - Interstate 94 | 404 | 113220
23-P-2016 | 23 | Passing | Flexible | 11/06/2017 | Aggregate |  | 1 | RWP | Clay |  |  | 94.9 | 3K LINE LASER | Continuous |  | 09/28/2016 | 05/01/2022 | MnROAD Mainline - Interstate 94 | 404 | 113220
23-P-2016 | 23 | Passing | Flexible | 11/06/2017 | Aggregate |  | 2 | LWP | Clay |  |  | 103.8 | 3K LINE LASER | Continuous |  | 09/28/2016 | 05/01/2022 | MnROAD Mainline - Interstate 94 | 404 | 113220
23-P-2016 | 23 | Passing | Flexible | 11/06/2017 | Aggregate |  | 2 | RWP | Clay |  |  | 98 | 3K LINE LASER | Continuous |  | 09/28/2016 | 05/01/2022 | MnROAD Mainline - Interstate 94 | 404 | 113220
23-D-2016 | 23 | Driving | Flexible | 03/14/2018 | Aggregate |  | 1 | LWP | Clay |  |  | 106.9 | 3K LINE LASER | Continuous | Lasers spaced within LTTP wheel path by 0.12 ft | 09/28/2016 | 05/01/2022 | MnROAD Mainline - Interstate 94 | 532 | 993192
23-D-2016 | 23 | Driving | Flexible | 03/14/2018 | Aggregate |  | 1 | RWP | Clay |  |  | 98.7 | 3K LINE LASER | Continuous | Lasers spaced within LTTP wheel path by 0.12 ft | 09/28/2016 | 05/01/2022 | MnROAD Mainline - Interstate 94 | 532 | 993192
23-D-2016 | 23 | Driving | Flexible | 03/14/2018 | Aggregate |  | 2 | LWP | Clay |  |  | 107.6 | 3K LINE LASER | Continuous | Lasers spaced within LTTP wheel path by 0.12 ft | 09/28/2016 | 05/01/2022 | MnROAD Mainline - Interstate 94 | 532 | 993192
23-D-2016 | 23 | Driving | Flexible | 03/14/2018 | Aggregate |  | 2 | RWP | Clay |  |  | 98.7 | 3K LINE LASER | Continuous | Lasers spaced within LTTP wheel path by 0.12 ft | 09/28/2016 | 05/01/2022 | MnROAD Mainline - Interstate 94 | 532 | 993192
23-P-2016 | 23 | Passing | Flexible | 03/14/2018 | Aggregate |  | 1 | LWP | Clay |  |  | 99.3 | 3K LINE LASER | Continuous | Lasers spaced within LTTP wheel path by 0.12 ft | 09/28/2016 | 05/01/2022 | MnROAD Mainline - Interstate 94 | 532 | 155559
23-P-2016 | 23 | Passing | Flexible | 03/14/2018 | Aggregate |  | 1 | RWP | Clay |  |  | 124.1 | 3K LINE LASER | Continuous | Lasers spaced within LTTP wheel path by 0.12 ft | 09/28/2016 | 05/01/2022 | MnROAD Mainline - Interstate 94 | 532 | 155559
23-P-2016 | 23 | Passing | Flexible | 03/14/2018 | Aggregate |  | 2 | LWP | Clay |  |  | 100.6 | 3K LINE LASER | Continuous | Lasers spaced within LTTP wheel path by 0.12 ft | 09/28/2016 | 05/01/2022 | MnROAD Mainline - Interstate 94 | 532 | 155559
23-P-2016 | 23 | Passing | Flexible | 03/14/2018 | Aggregate |  | 2 | RWP | Clay |  |  | 112.7 | 3K LINE LASER | Continuous | Lasers spaced within LTTP wheel path by 0.12 ft | 09/28/2016 | 05/01/2022 | MnROAD Mainline - Interstate 94 | 532 | 155559
23-D-2016 | 23 | Driving | Flexible | 04/23/2018 | Aggregate |  | 1 | LWP | Clay |  |  | 99.3 | 3K LINE LASER | Continuous |  | 09/28/2016 | 05/01/2022 | MnROAD Mainline - Interstate 94 | 572 | 1099779
23-D-2016 | 23 | Driving | Flexible | 04/23/2018 | Aggregate |  | 1 | RWP | Clay |  |  | 117.8 | 3K LINE LASER | Continuous |  | 09/28/2016 | 05/01/2022 | MnROAD Mainline - Interstate 94 | 572 | 1099779
23-D-2016 | 23 | Driving | Flexible | 04/23/2018 | Aggregate |  | 2 | RWP | Clay |  |  | 122.9 | 3K LINE LASER | Continuous |  | 09/28/2016 | 05/01/2022 | MnROAD Mainline - Interstate 94 | 572 | 1099779
23-D-2016 | 23 | Driving | Flexible | 04/23/2018 | Aggregate |  | 2 | LWP | Clay |  |  | 96.8 | 3K LINE LASER | Continuous |  | 09/28/2016 | 05/01/2022 | MnROAD Mainline - Interstate 94 | 572 | 1099779
23-P-2016 | 23 | Passing | Flexible | 04/23/2018 | Aggregate |  | 1 | LWP | Clay |  |  | 105 | 3K LINE LASER | Continuous |  | 09/28/2016 | 05/01/2022 | MnROAD Mainline - Interstate 94 | 572 | 180461
23-P-2016 | 23 | Passing | Flexible | 04/23/2018 | Aggregate |  | 1 | RWP | Clay |  |  | 99.3 | 3K LINE LASER | Continuous |  | 09/28/2016 | 05/01/2022 | MnROAD Mainline - Interstate 94 | 572 | 180461
23-P-2016 | 23 | Passing | Flexible | 04/23/2018 | Aggregate |  | 2 | LWP | Clay |  |  | 101.9 | 3K LINE LASER | Continuous |  | 09/28/2016 | 05/01/2022 | MnROAD Mainline - Interstate 94 | 572 | 180461
23-P-2016 | 23 | Passing | Flexible | 04/23/2018 | Aggregate |  | 2 | RWP | Clay |  |  | 98 | 3K LINE LASER | Continuous |  | 09/28/2016 | 05/01/2022 | MnROAD Mainline - Interstate 94 | 572 | 180461
23-D-2016 | 23 | Driving | Flexible | 07/05/2018 | Aggregate |  | 1 | LWP | Clay |  |  | 93.6 | 3K LINE LASER | Continuous |  | 09/28/2016 | 05/01/2022 | MnROAD Mainline - Interstate 94 | 645 | 1295822
23-D-2016 | 23 | Driving | Flexible | 07/05/2018 | Aggregate |  | 1 | RWP | Clay |  |  | 123.5 | 3K LINE LASER | Continuous |  | 09/28/2016 | 05/01/2022 | MnROAD Mainline - Interstate 94 | 645 | 1295822
23-D-2016 | 23 | Driving | Flexible | 07/05/2018 | Aggregate |  | 2 | LWP | Clay |  |  | 91 | 3K LINE LASER | Continuous |  | 09/28/2016 | 05/01/2022 | MnROAD Mainline - Interstate 94 | 645 | 1295822
23-D-2016 | 23 | Driving | Flexible | 07/05/2018 | Aggregate |  | 2 | RWP | Clay |  |  | 124.1 | 3K LINE LASER | Continuous |  | 09/28/2016 | 05/01/2022 | MnROAD Mainline - Interstate 94 | 645 | 1295822
23-P-2016 | 23 | Passing | Flexible | 07/05/2018 | Aggregate |  | 1 | LWP | Clay |  |  | 106.3 | 3K LINE LASER | Continuous |  | 09/28/2016 | 05/01/2022 | MnROAD Mainline - Interstate 94 | 645 | 228577
23-P-2016 | 23 | Passing | Flexible | 07/05/2018 | Aggregate |  | 1 | RWP | Clay |  |  | 94.9 | 3K LINE LASER | Continuous |  | 09/28/2016 | 05/01/2022 | MnROAD Mainline - Interstate 94 | 645 | 228577
23-P-2016 | 23 | Passing | Flexible | 07/05/2018 | Aggregate |  | 2 | LWP | Clay |  |  | 102.5 | 3K LINE LASER | Continuous |  | 09/28/2016 | 05/01/2022 | MnROAD Mainline - Interstate 94 | 645 | 228577
23-P-2016 | 23 | Passing | Flexible | 07/05/2018 | Aggregate |  | 2 | RWP | Clay |  |  | 95.5 | 3K LINE LASER | Continuous |  | 09/28/2016 | 05/01/2022 | MnROAD Mainline - Interstate 94 | 645 | 228577
23-D-2016 | 23 | Driving | Flexible | 08/13/2018 | Aggregate |  | 1 | LWP | Clay |  |  | 97.4 | 3K LINE LASER | Continuous |  | 09/28/2016 | 05/01/2022 | MnROAD Mainline - Interstate 94 | 684 | 1413710
23-D-2016 | 23 | Driving | Flexible | 08/13/2018 | Aggregate |  | 1 | RWP | Clay |  |  | 121.6 | 3K LINE LASER | Continuous |  | 09/28/2016 | 05/01/2022 | MnROAD Mainline - Interstate 94 | 684 | 1413710
23-D-2016 | 23 | Driving | Flexible | 08/13/2018 | Aggregate |  | 2 | RWP | Clay |  |  | 120.3 | 3K LINE LASER | Continuous |  | 09/28/2016 | 05/01/2022 | MnROAD Mainline - Interstate 94 | 684 | 1413710
23-D-2016 | 23 | Driving | Flexible | 08/13/2018 | Aggregate |  | 2 | LWP | Clay |  |  | 97.4 | 3K LINE LASER | Continuous |  | 09/28/2016 | 05/01/2022 | MnROAD Mainline - Interstate 94 | 684 | 1413710
23-P-2016 | 23 | Passing | Flexible | 08/13/2018 | Aggregate |  | 1 | LWP | Clay |  |  | 104.4 | 3K LINE LASER | Continuous |  | 09/28/2016 | 05/01/2022 | MnROAD Mainline - Interstate 94 | 684 | 259820
23-P-2016 | 23 | Passing | Flexible | 08/13/2018 | Aggregate |  | 1 | RWP | Clay |  |  | 98.7 | 3K LINE LASER | Continuous |  | 09/28/2016 | 05/01/2022 | MnROAD Mainline - Interstate 94 | 684 | 259820
23-P-2016 | 23 | Passing | Flexible | 08/13/2018 | Aggregate |  | 2 | LWP | Clay |  |  | 103.8 | 3K LINE LASER | Continuous |  | 09/28/2016 | 05/01/2022 | MnROAD Mainline - Interstate 94 | 684 | 259820
23-P-2016 | 23 | Passing | Flexible | 08/13/2018 | Aggregate |  | 2 | RWP | Clay |  |  | 98.7 | 3K LINE LASER | Continuous |  | 09/28/2016 | 05/01/2022 | MnROAD Mainline - Interstate 94 | 684 | 259820
23-D-2016 | 23 | Driving | Flexible | 10/02/2018 | Aggregate |  | 1 | LWP | Clay |  |  | 94.9 | 3K LINE LASER | Continuous |  | 09/28/2016 | 05/01/2022 | MnROAD Mainline - Interstate 94 | 734 | 1489907
23-D-2016 | 23 | Driving | Flexible | 10/02/2018 | Aggregate |  | 1 | RWP | Clay |  |  | 128.6 | 3K LINE LASER | Continuous |  | 09/28/2016 | 05/01/2022 | MnROAD Mainline - Interstate 94 | 734 | 1489907
23-D-2016 | 23 | Driving | Flexible | 10/02/2018 | Aggregate |  | 2 | LWP | Clay |  |  | 94.9 | 3K LINE LASER | Continuous |  | 09/28/2016 | 05/01/2022 | MnROAD Mainline - Interstate 94 | 734 | 1489907
23-D-2016 | 23 | Driving | Flexible | 10/02/2018 | Aggregate |  | 2 | RWP | Clay |  |  | 124.8 | 3K LINE LASER | Continuous |  | 09/28/2016 | 05/01/2022 | MnROAD Mainline - Interstate 94 | 734 | 1489907
23-P-2016 | 23 | Passing | Flexible | 10/02/2018 | Aggregate |  | 1 | LWP | Clay |  |  | 103.1 | 3K LINE LASER | Continuous |  | 09/28/2016 | 05/01/2022 | MnROAD Mainline - Interstate 94 | 734 | 290470
23-P-2016 | 23 | Passing | Flexible | 10/02/2018 | Aggregate |  | 1 | RWP | Clay |  |  | 98.7 | 3K LINE LASER | Continuous |  | 09/28/2016 | 05/01/2022 | MnROAD Mainline - Interstate 94 | 734 | 290470
23-P-2016 | 23 | Passing | Flexible | 10/02/2018 | Aggregate |  | 2 | LWP | Clay |  |  | 103.8 | 3K LINE LASER | Continuous |  | 09/28/2016 | 05/01/2022 | MnROAD Mainline - Interstate 94 | 734 | 290470
23-P-2016 | 23 | Passing | Flexible | 10/02/2018 | Aggregate |  | 2 | RWP | Clay |  |  | 95.5 | 3K LINE LASER | Continuous |  | 09/28/2016 | 05/01/2022 | MnROAD Mainline - Interstate 94 | 734 | 290470
23-D-2016 | 23 | Driving | Flexible | 03/19/2019 | Aggregate |  | 1 | LWP | Clay |  |  | 124.1 | GOCATOR2342 | Continuous |  | 09/28/2016 | 05/01/2022 | MnROAD Mainline - Interstate 94 | 902 | 1791596
23-D-2016 | 23 | Driving | Flexible | 03/19/2019 | Aggregate |  | 1 | RWP | Clay |  |  | 124.1 | GOCATOR2342 | Continuous |  | 09/28/2016 | 05/01/2022 | MnROAD Mainline - Interstate 94 | 902 | 1791596
23-D-2016 | 23 | Driving | Flexible | 03/19/2019 | Aggregate |  | 2 | RWP | Clay |  |  | 125.4 | GOCATOR2342 | Continuous |  | 09/28/2016 | 05/01/2022 | MnROAD Mainline - Interstate 94 | 902 | 1791596
23-D-2016 | 23 | Driving | Flexible | 03/19/2019 | Aggregate |  | 2 | LWP | Clay |  |  | 124.1 | GOCATOR2342 | Continuous |  | 09/28/2016 | 05/01/2022 | MnROAD Mainline - Interstate 94 | 902 | 1791596
23-P-2016 | 23 | Passing | Flexible | 03/19/2019 | Aggregate |  | 1 | LWP | Clay |  |  | 126 | GOCATOR2342 | Continuous |  | 09/28/2016 | 05/01/2022 | MnROAD Mainline - Interstate 94 | 902 | 376307
23-P-2016 | 23 | Passing | Flexible | 03/19/2019 | Aggregate |  | 1 | RWP | Clay |  |  | 121.6 | GOCATOR2342 | Continuous |  | 09/28/2016 | 05/01/2022 | MnROAD Mainline - Interstate 94 | 902 | 376307
23-P-2016 | 23 | Passing | Flexible | 03/19/2019 | Aggregate |  | 2 | RWP | Clay |  |  | 119 | GOCATOR2342 | Continuous |  | 09/28/2016 | 05/01/2022 | MnROAD Mainline - Interstate 94 | 902 | 376307
23-P-2016 | 23 | Passing | Flexible | 03/19/2019 | Aggregate |  | 2 | LWP | Clay |  |  | 127.3 | GOCATOR2342 | Continuous |  | 09/28/2016 | 05/01/2022 | MnROAD Mainline - Interstate 94 | 902 | 376307
23-D-2016 | 23 | Driving | Flexible | 05/21/2019 | Aggregate |  | 1 | LWP | Clay |  |  | 103.8 | GOCATOR2342 | Continuous |  | 09/28/2016 | 05/01/2022 | MnROAD Mainline - Interstate 94 | 965 | 1944150
23-D-2016 | 23 | Driving | Flexible | 05/21/2019 | Aggregate |  | 1 | RWP | Clay |  |  | 118.4 | GOCATOR2342 | Continuous |  | 09/28/2016 | 05/01/2022 | MnROAD Mainline - Interstate 94 | 965 | 1944150
23-D-2016 | 23 | Driving | Flexible | 05/21/2019 | Aggregate |  | 2 | RWP | Clay |  |  | 123.5 | GOCATOR2342 | Continuous |  | 09/28/2016 | 05/01/2022 | MnROAD Mainline - Interstate 94 | 965 | 1944150
23-D-2016 | 23 | Driving | Flexible | 05/21/2019 | Aggregate |  | 2 | LWP | Clay |  |  | 103.8 | GOCATOR2342 | Continuous |  | 09/28/2016 | 05/01/2022 | MnROAD Mainline - Interstate 94 | 965 | 1944150
23-P-2016 | 23 | Passing | Flexible | 05/21/2019 | Aggregate |  | 1 | LWP | Clay |  |  | 116.5 | GOCATOR2342 | Continuous |  | 09/28/2016 | 05/01/2022 | MnROAD Mainline - Interstate 94 | 965 | 417226
23-P-2016 | 23 | Passing | Flexible | 05/21/2019 | Aggregate |  | 1 | RWP | Clay |  |  | 97.4 | GOCATOR2342 | Continuous |  | 09/28/2016 | 05/01/2022 | MnROAD Mainline - Interstate 94 | 965 | 417226
23-P-2016 | 23 | Passing | Flexible | 05/21/2019 | Aggregate |  | 2 | RWP | Clay |  |  | 97.4 | GOCATOR2342 | Continuous |  | 09/28/2016 | 05/01/2022 | MnROAD Mainline - Interstate 94 | 965 | 417226
23-P-2016 | 23 | Passing | Flexible | 05/21/2019 | Aggregate |  | 2 | LWP | Clay |  |  | 117.8 | GOCATOR2342 | Continuous |  | 09/28/2016 | 05/01/2022 | MnROAD Mainline - Interstate 94 | 965 | 417226
23-D-2016 | 23 | Driving | Flexible | 08/29/2019 | Aggregate |  | 1 | RWP | Clay |  |  | 140 | GOCATOR2342 | Continuous |  | 09/28/2016 | 05/01/2022 | MnROAD Mainline - Interstate 94 | 1065 | 2110580
23-D-2016 | 23 | Driving | Flexible | 08/29/2019 | Aggregate |  | 1 | LWP | Clay |  |  | 99.9 | GOCATOR2342 | Continuous |  | 09/28/2016 | 05/01/2022 | MnROAD Mainline - Interstate 94 | 1065 | 2110580
23-D-2016 | 23 | Driving | Flexible | 08/29/2019 | Aggregate |  | 2 | LWP | Clay |  |  | 96.8 | GOCATOR2342 | Continuous |  | 09/28/2016 | 05/01/2022 | MnROAD Mainline - Interstate 94 | 1065 | 2110580
23-D-2016 | 23 | Driving | Flexible | 08/29/2019 | Aggregate |  | 2 | RWP | Clay |  |  | 131.8 | GOCATOR2342 | Continuous |  | 09/28/2016 | 05/01/2022 | MnROAD Mainline - Interstate 94 | 1065 | 2110580
23-P-2016 | 23 | Passing | Flexible | 08/29/2019 | Aggregate |  | 1 | RWP | Clay |  |  | 92.9 | GOCATOR2342 | Continuous |  | 09/28/2016 | 05/01/2022 | MnROAD Mainline - Interstate 94 | 1065 | 502083
23-P-2016 | 23 | Passing | Flexible | 08/29/2019 | Aggregate |  | 1 | LWP | Clay |  |  | 107.6 | GOCATOR2342 | Continuous |  | 09/28/2016 | 05/01/2022 | MnROAD Mainline - Interstate 94 | 1065 | 502083
23-P-2016 | 23 | Passing | Flexible | 08/29/2019 | Aggregate |  | 2 | LWP | Clay |  |  | 106.9 | GOCATOR2342 | Continuous |  | 09/28/2016 | 05/01/2022 | MnROAD Mainline - Interstate 94 | 1065 | 502083
23-P-2016 | 23 | Passing | Flexible | 08/29/2019 | Aggregate |  | 2 | RWP | Clay |  |  | 93.6 | GOCATOR2342 | Continuous |  | 09/28/2016 | 05/01/2022 | MnROAD Mainline - Interstate 94 | 1065 | 502083
23-D-2016 | 23 | Driving | Flexible | 10/24/2019 | Aggregate |  | 1 | LWP | Clay |  |  | 103.8 | GOCATOR2342 | Continuous |  | 09/28/2016 | 05/01/2022 | MnROAD Mainline - Interstate 94 | 1121 | 2226525
23-D-2016 | 23 | Driving | Flexible | 10/24/2019 | Aggregate |  | 1 | RWP | Clay |  |  | 125.4 | GOCATOR2342 | Continuous |  | 09/28/2016 | 05/01/2022 | MnROAD Mainline - Interstate 94 | 1121 | 2226525
23-D-2016 | 23 | Driving | Flexible | 10/24/2019 | Aggregate |  | 2 | LWP | Clay |  |  | 96.1 | GOCATOR2342 | Continuous |  | 09/28/2016 | 05/01/2022 | MnROAD Mainline - Interstate 94 | 1121 | 2226525
23-D-2016 | 23 | Driving | Flexible | 10/24/2019 | Aggregate |  | 2 | RWP | Clay |  |  | 128.6 | GOCATOR2342 | Continuous |  | 09/28/2016 | 05/01/2022 | MnROAD Mainline - Interstate 94 | 1121 | 2226525
23-P-2016 | 23 | Passing | Flexible | 10/24/2019 | Aggregate |  | 1 | LWP | Clay |  |  | 108.9 | GOCATOR2342 | Continuous |  | 09/28/2016 | 05/01/2022 | MnROAD Mainline - Interstate 94 | 1121 | 550837
23-P-2016 | 23 | Passing | Flexible | 10/24/2019 | Aggregate |  | 1 | RWP | Clay |  |  | 93.6 | GOCATOR2342 | Continuous |  | 09/28/2016 | 05/01/2022 | MnROAD Mainline - Interstate 94 | 1121 | 550837
23-P-2016 | 23 | Passing | Flexible | 10/24/2019 | Aggregate |  | 2 | LWP | Clay |  |  | 108.2 | GOCATOR2342 | Continuous |  | 09/28/2016 | 05/01/2022 | MnROAD Mainline - Interstate 94 | 1121 | 550837
23-P-2016 | 23 | Passing | Flexible | 10/24/2019 | Aggregate |  | 2 | RWP | Clay |  |  | 93.6 | GOCATOR2342 | Continuous |  | 09/28/2016 | 05/01/2022 | MnROAD Mainline - Interstate 94 | 1121 | 550837
23-D-2016 | 23 | Driving | Flexible | 03/09/2020 | Aggregate |  | 1 | LWP | Clay |  |  | 108.9 | GOCATOR2342 | Continuous |  | 09/28/2016 | 05/01/2022 | MnROAD Mainline - Interstate 94 | 1258 | 2549938
23-D-2016 | 23 | Driving | Flexible | 03/09/2020 | Aggregate |  | 1 | RWP | Clay |  |  | 119.7 | GOCATOR2342 | Continuous |  | 09/28/2016 | 05/01/2022 | MnROAD Mainline - Interstate 94 | 1258 | 2549938
23-D-2016 | 23 | Driving | Flexible | 03/09/2020 | Aggregate |  | 2 | RWP | Clay |  |  | 124.8 | GOCATOR2342 | Continuous |  | 09/28/2016 | 05/01/2022 | MnROAD Mainline - Interstate 94 | 1258 | 2549938
23-D-2016 | 23 | Driving | Flexible | 03/09/2020 | Aggregate |  | 2 | LWP | Clay |  |  | 106.3 | GOCATOR2342 | Continuous |  | 09/28/2016 | 05/01/2022 | MnROAD Mainline - Interstate 94 | 1258 | 2549938
23-P-2016 | 23 | Passing | Flexible | 03/09/2020 | Aggregate |  | 1 | RWP | Clay |  |  | 98 | GOCATOR2342 | Continuous |  | 09/28/2016 | 05/01/2022 | MnROAD Mainline - Interstate 94 | 1258 | 643707
23-P-2016 | 23 | Passing | Flexible | 03/09/2020 | Aggregate |  | 1 | LWP | Clay |  |  | 112.7 | GOCATOR2342 | Continuous |  | 09/28/2016 | 05/01/2022 | MnROAD Mainline - Interstate 94 | 1258 | 643707
23-D-2016 | 23 | Driving | Flexible | 08/05/2020 | Aggregate |  | 1 | RWP | Clay |  |  | 128 | GOCATOR2342 | Continuous |  | 09/28/2016 | 05/01/2022 | MnROAD Mainline - Interstate 94 | 1407 | 2828551
23-D-2016 | 23 | Driving | Flexible | 08/05/2020 | Aggregate |  | 1 | LWP | Clay |  |  | 108.9 | GOCATOR2342 | Continuous |  | 09/28/2016 | 05/01/2022 | MnROAD Mainline - Interstate 94 | 1407 | 2828551
23-D-2016 | 23 | Driving | Flexible | 08/05/2020 | Aggregate |  | 2 | RWP | Clay |  |  | 125.4 | GOCATOR2342 | Continuous |  | 09/28/2016 | 05/01/2022 | MnROAD Mainline - Interstate 94 | 1407 | 2828551
23-D-2016 | 23 | Driving | Flexible | 08/05/2020 | Aggregate |  | 2 | LWP | Clay |  |  | 104.4 | GOCATOR2342 | Continuous |  | 09/28/2016 | 05/01/2022 | MnROAD Mainline - Interstate 94 | 1407 | 2828551
23-P-2016 | 23 | Passing | Flexible | 08/05/2020 | Aggregate |  | 1 | RWP | Clay |  |  | 93.6 | GOCATOR2342 | Continuous |  | 09/28/2016 | 05/01/2022 | MnROAD Mainline - Interstate 94 | 1407 | 741787
23-P-2016 | 23 | Passing | Flexible | 08/05/2020 | Aggregate |  | 1 | LWP | Clay |  |  | 110.1 | GOCATOR2342 | Continuous |  | 09/28/2016 | 05/01/2022 | MnROAD Mainline - Interstate 94 | 1407 | 741787
23-P-2016 | 23 | Passing | Flexible | 08/05/2020 | Aggregate |  | 2 | RWP | Clay |  |  | 96.1 | GOCATOR2342 | Continuous |  | 09/28/2016 | 05/01/2022 | MnROAD Mainline - Interstate 94 | 1407 | 741787
23-P-2016 | 23 | Passing | Flexible | 08/05/2020 | Aggregate |  | 2 | LWP | Clay |  |  | 110.8 | GOCATOR2342 | Continuous |  | 09/28/2016 | 05/01/2022 | MnROAD Mainline - Interstate 94 | 1407 | 741787
23-D-2016 | 23 | Driving | Flexible | 03/18/2021 | Aggregate |  | 1 | RWP | Clay |  |  | 129.9 | GOCATOR2342 | Continuous |  | 09/28/2016 | 05/01/2022 | MnROAD Mainline - Interstate 94 | 1632 | 3276576
23-D-2016 | 23 | Driving | Flexible | 03/18/2021 | Aggregate |  | 1 | LWP | Clay |  |  | 111.4 | GOCATOR2342 | Continuous |  | 09/28/2016 | 05/01/2022 | MnROAD Mainline - Interstate 94 | 1632 | 3276576
23-D-2016 | 23 | Driving | Flexible | 03/18/2021 | Aggregate |  | 2 | LWP | Clay |  |  | 115.2 | GOCATOR2342 | Continuous |  | 09/28/2016 | 05/01/2022 | MnROAD Mainline - Interstate 94 | 1632 | 3276576
23-D-2016 | 23 | Driving | Flexible | 03/18/2021 | Aggregate |  | 2 | RWP | Clay |  |  | 128 | GOCATOR2342 | Continuous |  | 09/28/2016 | 05/01/2022 | MnROAD Mainline - Interstate 94 | 1632 | 3276576
23-P-2016 | 23 | Passing | Flexible | 03/18/2021 | Aggregate |  | 1 | LWP | Clay |  |  | 112.7 | GOCATOR2342 | Continuous |  | 09/28/2016 | 05/01/2022 | MnROAD Mainline - Interstate 94 | 1632 | 892080
23-P-2016 | 23 | Passing | Flexible | 03/18/2021 | Aggregate |  | 1 | RWP | Clay |  |  | 95.5 | GOCATOR2342 | Continuous |  | 09/28/2016 | 05/01/2022 | MnROAD Mainline - Interstate 94 | 1632 | 892080
23-P-2016 | 23 | Passing | Flexible | 03/18/2021 | Aggregate |  | 2 | RWP | Clay |  |  | 96.8 | GOCATOR2342 | Continuous |  | 09/28/2016 | 05/01/2022 | MnROAD Mainline - Interstate 94 | 1632 | 892080
23-P-2016 | 23 | Passing | Flexible | 03/18/2021 | Aggregate |  | 2 | LWP | Clay |  |  | 112 | GOCATOR2342 | Continuous |  | 09/28/2016 | 05/01/2022 | MnROAD Mainline - Interstate 94 | 1632 | 892080
23-D-2016 | 23 | Driving | Flexible | 05/12/2021 | Aggregate |  | 1 | LWP | Clay |  |  | 112.7 | GOCATOR2342 | Continuous |  | 09/28/2016 | 05/01/2022 | MnROAD Mainline - Interstate 94 | 1687 | 3276576
23-D-2016 | 23 | Driving | Flexible | 05/12/2021 | Aggregate |  | 1 | RWP | Clay |  |  | 129.9 | GOCATOR2342 | Continuous |  | 09/28/2016 | 05/01/2022 | MnROAD Mainline - Interstate 94 | 1687 | 3276576
23-D-2016 | 23 | Driving | Flexible | 05/12/2021 | Aggregate |  | 2 | LWP | Clay |  |  | 109.5 | GOCATOR2342 | Continuous |  | 09/28/2016 | 05/01/2022 | MnROAD Mainline - Interstate 94 | 1687 | 3276576
23-D-2016 | 23 | Driving | Flexible | 05/12/2021 | Aggregate |  | 2 | RWP | Clay |  |  | 131.1 | GOCATOR2342 | Continuous |  | 09/28/2016 | 05/01/2022 | MnROAD Mainline - Interstate 94 | 1687 | 3276576
23-P-2016 | 23 | Passing | Flexible | 05/12/2021 | Aggregate |  | 1 | LWP | Clay |  |  | 112 | GOCATOR2342 | Continuous |  | 09/28/2016 | 05/01/2022 | MnROAD Mainline - Interstate 94 | 1687 | 892080
23-P-2016 | 23 | Passing | Flexible | 05/12/2021 | Aggregate |  | 1 | RWP | Clay |  |  | 98.7 | GOCATOR2342 | Continuous |  | 09/28/2016 | 05/01/2022 | MnROAD Mainline - Interstate 94 | 1687 | 892080
23-P-2016 | 23 | Passing | Flexible | 05/12/2021 | Aggregate |  | 2 | LWP | Clay |  |  | 112.7 | GOCATOR2342 | Continuous |  | 09/28/2016 | 05/01/2022 | MnROAD Mainline - Interstate 94 | 1687 | 892080
23-P-2016 | 23 | Passing | Flexible | 05/12/2021 | Aggregate |  | 2 | RWP | Clay |  |  | 96.8 | GOCATOR2342 | Continuous |  | 09/28/2016 | 05/01/2022 | MnROAD Mainline - Interstate 94 | 1687 | 892080
23-D-2016 | 23 | Driving | Flexible | 08/16/2021 | Aggregate |  | 1 | RWP | Clay |  |  | 122.9 | GOCATOR2342 | Continuous |  | 09/28/2016 | 05/01/2022 | MnROAD Mainline - Interstate 94 | 1783 | 3436034
23-D-2016 | 23 | Driving | Flexible | 08/16/2021 | Aggregate |  | 1 | LWP | Clay |  |  | 118.4 | GOCATOR2342 | Continuous |  | 09/28/2016 | 05/01/2022 | MnROAD Mainline - Interstate 94 | 1783 | 3436034
23-D-2016 | 23 | Driving | Flexible | 08/16/2021 | Aggregate |  | 2 | RWP | Clay |  |  | 122.9 | GOCATOR2342 | Continuous |  | 09/28/2016 | 05/01/2022 | MnROAD Mainline - Interstate 94 | 1783 | 3436034
23-D-2016 | 23 | Driving | Flexible | 08/16/2021 | Aggregate |  | 2 | LWP | Clay |  |  | 119.7 | GOCATOR2342 | Continuous |  | 09/28/2016 | 05/01/2022 | MnROAD Mainline - Interstate 94 | 1783 | 3436034
23-P-2016 | 23 | Passing | Flexible | 08/16/2021 | Aggregate |  | 1 | RWP | Clay |  |  | 98 | GOCATOR2342 | Continuous |  | 09/28/2016 | 05/01/2022 | MnROAD Mainline - Interstate 94 | 1783 | 953249
23-P-2016 | 23 | Passing | Flexible | 08/16/2021 | Aggregate |  | 1 | LWP | Clay |  |  | 112 | GOCATOR2342 | Continuous |  | 09/28/2016 | 05/01/2022 | MnROAD Mainline - Interstate 94 | 1783 | 953249
23-P-2016 | 23 | Passing | Flexible | 08/16/2021 | Aggregate |  | 2 | RWP | Clay |  |  | 96.8 | GOCATOR2342 | Continuous |  | 09/28/2016 | 05/01/2022 | MnROAD Mainline - Interstate 94 | 1783 | 953249
23-P-2016 | 23 | Passing | Flexible | 08/16/2021 | Aggregate |  | 2 | LWP | Clay |  |  | 112.7 | GOCATOR2342 | Continuous |  | 09/28/2016 | 05/01/2022 | MnROAD Mainline - Interstate 94 | 1783 | 953249
23-D-2016 | 23 | Driving | Flexible | 11/11/2021 | Aggregate |  | 1 | LWP | Clay |  |  | 117.8 | GOCATOR2342 | Continuous |  | 09/28/2016 | 05/01/2022 | MnROAD Mainline - Interstate 94 | 1870 | 3597524
23-D-2016 | 23 | Driving | Flexible | 11/11/2021 | Aggregate |  | 1 | RWP | Clay |  |  | 120.3 | GOCATOR2342 | Continuous |  | 09/28/2016 | 05/01/2022 | MnROAD Mainline - Interstate 94 | 1870 | 3597524
23-D-2016 | 23 | Driving | Flexible | 11/11/2021 | Aggregate |  | 2 | LWP | Clay |  |  | 119.7 | GOCATOR2342 | Continuous |  | 09/28/2016 | 05/01/2022 | MnROAD Mainline - Interstate 94 | 1870 | 3597524
23-D-2016 | 23 | Driving | Flexible | 11/11/2021 | Aggregate |  | 2 | RWP | Clay |  |  | 121.6 | GOCATOR2342 | Continuous |  | 09/28/2016 | 05/01/2022 | MnROAD Mainline - Interstate 94 | 1870 | 3597524
23-P-2016 | 23 | Passing | Flexible | 11/11/2021 | Aggregate |  | 1 | LWP | Clay |  |  | 110.8 | GOCATOR2342 | Continuous |  | 09/28/2016 | 05/01/2022 | MnROAD Mainline - Interstate 94 | 1870 | 1016689
23-P-2016 | 23 | Passing | Flexible | 11/11/2021 | Aggregate |  | 1 | RWP | Clay |  |  | 96.8 | GOCATOR2342 | Continuous |  | 09/28/2016 | 05/01/2022 | MnROAD Mainline - Interstate 94 | 1870 | 1016689
23-P-2016 | 23 | Passing | Flexible | 11/11/2021 | Aggregate |  | 2 | RWP | Clay |  |  | 93.6 | GOCATOR2342 | Continuous |  | 09/28/2016 | 05/01/2022 | MnROAD Mainline - Interstate 94 | 1870 | 1016689
23-P-2016 | 23 | Passing | Flexible | 11/11/2021 | Aggregate |  | 2 | LWP | Clay |  |  | 113.9 | GOCATOR2342 | Continuous |  | 09/28/2016 | 05/01/2022 | MnROAD Mainline - Interstate 94 | 1870 | 1016689
24-I-2008 | 24 | Inside | Flexible | 04/02/2009 | Aggregate |  | 1 | RWP | Sand | 82.8 |  |  | 3-POINT LASER | Continuous |  | 06/26/2008 | 06/19/2017 | MnROAD Low Volume Road | 280 | 2488
24-I-2008 | 24 | Inside | Flexible | 04/02/2009 | Aggregate |  | 1 | LWP | Sand | 71.9 |  |  | 3-POINT LASER | Continuous |  | 06/26/2008 | 06/19/2017 | MnROAD Low Volume Road | 280 | 2488
24-I-2008 | 24 | Inside | Flexible | 04/02/2009 | Aggregate |  | 2 | RWP | Sand | 81.5 |  |  | 3-POINT LASER | Continuous |  | 06/26/2008 | 06/19/2017 | MnROAD Low Volume Road | 280 | 2488
24-I-2008 | 24 | Inside | Flexible | 04/02/2009 | Aggregate |  | 2 | LWP | Sand | 71.9 |  |  | 3-POINT LASER | Continuous |  | 06/26/2008 | 06/19/2017 | MnROAD Low Volume Road | 280 | 2488
24-O-2008 | 24 | Outside | Flexible | 04/02/2009 | Aggregate |  | 1 | RWP | Sand | 59.8 |  |  | 3-POINT LASER | Continuous |  | 06/26/2008 | 06/19/2017 | MnROAD Low Volume Road | 280
24-O-2008 | 24 | Outside | Flexible | 04/02/2009 | Aggregate |  | 1 | LWP | Sand | 63.7 |  |  | 3-POINT LASER | Continuous |  | 06/26/2008 | 06/19/2017 | MnROAD Low Volume Road | 280
24-O-2008 | 24 | Outside | Flexible | 04/02/2009 | Aggregate |  | 2 | RWP | Sand | 58.6 |  |  | 3-POINT LASER | Continuous |  | 06/26/2008 | 06/19/2017 | MnROAD Low Volume Road | 280
24-O-2008 | 24 | Outside | Flexible | 04/02/2009 | Aggregate |  | 2 | LWP | Sand | 64.3 |  |  | 3-POINT LASER | Continuous |  | 06/26/2008 | 06/19/2017 | MnROAD Low Volume Road | 280
24-I-2008 | 24 | Inside | Flexible | 07/02/2009 | Aggregate |  | 1 | RWP | Sand | 79.6 |  |  | 3-POINT LASER | Continuous |  | 06/26/2008 | 06/19/2017 | MnROAD Low Volume Road | 371 | 3582
24-I-2008 | 24 | Inside | Flexible | 07/02/2009 | Aggregate |  | 1 | LWP | Sand | 65.6 |  |  | 3-POINT LASER | Continuous |  | 06/26/2008 | 06/19/2017 | MnROAD Low Volume Road | 371 | 3582
24-I-2008 | 24 | Inside | Flexible | 07/02/2009 | Aggregate |  | 2 | LWP | Sand | 66.8 |  |  | 3-POINT LASER | Continuous |  | 06/26/2008 | 06/19/2017 | MnROAD Low Volume Road | 371 | 3582
24-I-2008 | 24 | Inside | Flexible | 07/02/2009 | Aggregate |  | 2 | RWP | Sand | 77 |  |  | 3-POINT LASER | Continuous |  | 06/26/2008 | 06/19/2017 | MnROAD Low Volume Road | 371 | 3582
24-O-2008 | 24 | Outside | Flexible | 07/02/2009 | Aggregate |  | 1 | RWP | Sand | 64.9 |  |  | 3-POINT LASER | Continuous |  | 06/26/2008 | 06/19/2017 | MnROAD Low Volume Road | 371
24-O-2008 | 24 | Outside | Flexible | 07/02/2009 | Aggregate |  | 1 | LWP | Sand | 66.8 |  |  | 3-POINT LASER | Continuous |  | 06/26/2008 | 06/19/2017 | MnROAD Low Volume Road | 371
24-O-2008 | 24 | Outside | Flexible | 07/02/2009 | Aggregate |  | 2 | LWP | Sand | 68.8 |  |  | 3-POINT LASER | Continuous |  | 06/26/2008 | 06/19/2017 | MnROAD Low Volume Road | 371
24-O-2008 | 24 | Outside | Flexible | 07/02/2009 | Aggregate |  | 2 | RWP | Sand | 64.3 |  |  | 3-POINT LASER | Continuous |  | 06/26/2008 | 06/19/2017 | MnROAD Low Volume Road | 371
24-I-2008 | 24 | Inside | Flexible | 11/18/2009 | Aggregate |  | 2 | RWP | Sand | 80.2 | 80.2 |  | 3-POINT LASER AND 1K LINE LASER | Continuous |  | 06/26/2008 | 06/19/2017 | MnROAD Low Volume Road | 510 | 5424
24-I-2008 | 24 | Inside | Flexible | 11/18/2009 | Aggregate |  | 4 | RWP | Sand | 77.7 | 77.7 |  | 3-POINT LASER AND 1K LINE LASER | Continuous |  | 06/26/2008 | 06/19/2017 | MnROAD Low Volume Road | 510 | 5424
24-I-2008 | 24 | Inside | Flexible | 11/18/2009 | Aggregate |  | 5 | LWP | Sand | 68.1 | 66.8 |  | 3-POINT LASER AND 1K LINE LASER | Continuous |  | 06/26/2008 | 06/19/2017 | MnROAD Low Volume Road | 510 | 5424
24-I-2008 | 24 | Inside | Flexible | 11/18/2009 | Aggregate |  | 7 | LWP | Sand | 68.8 | 65.6 |  | 3-POINT LASER AND 1K LINE LASER | Continuous |  | 06/26/2008 | 06/19/2017 | MnROAD Low Volume Road | 510 | 5424
24-O-2008 | 24 | Outside | Flexible | 11/18/2009 | Aggregate |  | 1 | RWP | Sand | 59.8 | 58.6 |  | 3-POINT LASER AND 1K LINE LASER | Continuous |  | 06/26/2008 | 06/19/2017 | MnROAD Low Volume Road | 510
24-O-2008 | 24 | Outside | Flexible | 11/18/2009 | Aggregate |  | 3 | RWP | Sand | 56 | 57.3 |  | 3-POINT LASER AND 1K LINE LASER | Continuous |  | 06/26/2008 | 06/19/2017 | MnROAD Low Volume Road | 510
24-O-2008 | 24 | Outside | Flexible | 11/18/2009 | Aggregate |  | 6 | LWP | Sand | 59.2 | 57.3 |  | 3-POINT LASER AND 1K LINE LASER | Continuous |  | 06/26/2008 | 06/19/2017 | MnROAD Low Volume Road | 510
24-O-2008 | 24 | Outside | Flexible | 11/18/2009 | Aggregate |  | 8 | LWP | Sand | 60.5 | 60.5 |  | 3-POINT LASER AND 1K LINE LASER | Continuous |  | 06/26/2008 | 06/19/2017 | MnROAD Low Volume Road | 510
24-I-2008 | 24 | Inside | Flexible | 03/09/2010 | Aggregate |  | 1 | LWP | Sand | 68.1 | 70 |  | 3-POINT LASER AND 1K LINE LASER | Continuous |  | 06/26/2008 | 06/19/2017 | MnROAD Low Volume Road | 621 | 8030
24-I-2008 | 24 | Inside | Flexible | 03/09/2010 | Aggregate |  | 3 | LWP | Sand | 66.8 | 71.3 |  | 3-POINT LASER AND 1K LINE LASER | Continuous |  | 06/26/2008 | 06/19/2017 | MnROAD Low Volume Road | 621 | 8030
24-I-2008 | 24 | Inside | Flexible | 03/09/2010 | Aggregate |  | 5 | RWP | Sand | 84.7 | 85.3 |  | 3-POINT LASER AND 1K LINE LASER | Continuous |  | 06/26/2008 | 06/19/2017 | MnROAD Low Volume Road | 621 | 8030
24-I-2008 | 24 | Inside | Flexible | 03/09/2010 | Aggregate |  | 7 | RWP | Sand | 87.2 | 87.8 |  | 3-POINT LASER AND 1K LINE LASER | Continuous |  | 06/26/2008 | 06/19/2017 | MnROAD Low Volume Road | 621 | 8030
24-O-2008 | 24 | Outside | Flexible | 03/09/2010 | Aggregate |  | 2 | LWP | Sand | 61.1 | 61.7 |  | 3-POINT LASER AND 1K LINE LASER | Continuous |  | 06/26/2008 | 06/19/2017 | MnROAD Low Volume Road | 621
24-O-2008 | 24 | Outside | Flexible | 03/09/2010 | Aggregate |  | 4 | LWP | Sand | 60.5 | 62.4 |  | 3-POINT LASER AND 1K LINE LASER | Continuous |  | 06/26/2008 | 06/19/2017 | MnROAD Low Volume Road | 621
24-O-2008 | 24 | Outside | Flexible | 03/09/2010 | Aggregate |  | 6 | RWP | Sand | 65.6 | 64.9 |  | 3-POINT LASER AND 1K LINE LASER | Continuous |  | 06/26/2008 | 06/19/2017 | MnROAD Low Volume Road | 621
24-O-2008 | 24 | Outside | Flexible | 03/09/2010 | Aggregate |  | 8 | RWP | Sand | 66.2 | 65.6 |  | 3-POINT LASER AND 1K LINE LASER | Continuous |  | 06/26/2008 | 06/19/2017 | MnROAD Low Volume Road | 621
24-I-2008 | 24 | Inside | Flexible | 06/24/2010 | Aggregate |  | 1 | RWP | Sand | 79.6 | 80.2 |  | 3-POINT LASER AND 1K LINE LASER | Continuous |  | 06/26/2008 | 06/19/2017 | MnROAD Low Volume Road | 728 | 8958
24-I-2008 | 24 | Inside | Flexible | 06/24/2010 | Aggregate |  | 3 | RWP | Sand | 82.1 | 81.5 |  | 3-POINT LASER AND 1K LINE LASER | Continuous |  | 06/26/2008 | 06/19/2017 | MnROAD Low Volume Road | 728 | 8958
24-I-2008 | 24 | Inside | Flexible | 06/24/2010 | Aggregate |  | 5 | LWP | Sand | 66.8 | 69.4 |  | 3-POINT LASER AND 1K LINE LASER | Continuous |  | 06/26/2008 | 06/19/2017 | MnROAD Low Volume Road | 728 | 8958
24-I-2008 | 24 | Inside | Flexible | 06/24/2010 | Aggregate |  | 7 | LWP | Sand | 64.9 | 66.2 |  | 3-POINT LASER AND 1K LINE LASER | Continuous |  | 06/26/2008 | 06/19/2017 | MnROAD Low Volume Road | 728 | 8958
24-O-2008 | 24 | Outside | Flexible | 06/24/2010 | Aggregate |  | 2 | RWP | Sand | 60.5 | 60.5 |  | 3-POINT LASER AND 1K LINE LASER | Continuous |  | 06/26/2008 | 06/19/2017 | MnROAD Low Volume Road | 728
24-O-2008 | 24 | Outside | Flexible | 06/24/2010 | Aggregate |  | 4 | RWP | Sand | 60.5 | 61.1 |  | 3-POINT LASER AND 1K LINE LASER | Continuous |  | 06/26/2008 | 06/19/2017 | MnROAD Low Volume Road | 728
24-O-2008 | 24 | Outside | Flexible | 06/24/2010 | Aggregate |  | 6 | LWP | Sand | 59.2 | 59.2 |  | 3-POINT LASER AND 1K LINE LASER | Continuous |  | 06/26/2008 | 06/19/2017 | MnROAD Low Volume Road | 728
24-O-2008 | 24 | Outside | Flexible | 06/24/2010 | Aggregate |  | 8 | LWP | Sand | 57.9 | 59.2 |  | 3-POINT LASER AND 1K LINE LASER | Continuous |  | 06/26/2008 | 06/19/2017 | MnROAD Low Volume Road | 728
24-I-2008 | 24 | Inside | Flexible | 10/13/2010 | Aggregate |  | 1 | RWP | Sand | 79.6 | 81.5 |  | 3-POINT LASER AND 1K LINE LASER | Continuous |  | 06/26/2008 | 06/19/2017 | MnROAD Low Volume Road | 839 | 11200
24-I-2008 | 24 | Inside | Flexible | 10/13/2010 | Aggregate |  | 1 | LWP | Sand | 63 | 66.2 |  | 3-POINT LASER AND 1K LINE LASER | Continuous |  | 06/26/2008 | 06/19/2017 | MnROAD Low Volume Road | 839 | 11200
24-I-2008 | 24 | Inside | Flexible | 10/13/2010 | Aggregate |  | 3 | RWP | Sand | 78.3 | 81.5 |  | 3-POINT LASER AND 1K LINE LASER | Continuous |  | 06/26/2008 | 06/19/2017 | MnROAD Low Volume Road | 839 | 11200
24-I-2008 | 24 | Inside | Flexible | 10/13/2010 | Aggregate |  | 3 | LWP | Sand | 64.3 | 66.8 |  | 3-POINT LASER AND 1K LINE LASER | Continuous |  | 06/26/2008 | 06/19/2017 | MnROAD Low Volume Road | 839 | 11200
24-O-2008 | 24 | Outside | Flexible | 10/13/2010 | Aggregate |  | 2 | RWP | Sand | 59.8 | 59.2 |  | 3-POINT LASER AND 1K LINE LASER | Continuous |  | 06/26/2008 | 06/19/2017 | MnROAD Low Volume Road | 839
24-O-2008 | 24 | Outside | Flexible | 10/13/2010 | Aggregate |  | 2 | LWP | Sand | 57.9 | 60.5 |  | 3-POINT LASER AND 1K LINE LASER | Continuous |  | 06/26/2008 | 06/19/2017 | MnROAD Low Volume Road | 839
24-O-2008 | 24 | Outside | Flexible | 10/13/2010 | Aggregate |  | 4 | RWP | Sand | 59.2 | 61.1 |  | 3-POINT LASER AND 1K LINE LASER | Continuous |  | 06/26/2008 | 06/19/2017 | MnROAD Low Volume Road | 839
24-O-2008 | 24 | Outside | Flexible | 10/13/2010 | Aggregate |  | 4 | LWP | Sand | 59.2 | 59.8 |  | 3-POINT LASER AND 1K LINE LASER | Continuous |  | 06/26/2008 | 06/19/2017 | MnROAD Low Volume Road | 839
24-I-2008 | 24 | Inside | Flexible | 03/28/2011 | Aggregate |  | 1 | RWP | Sand | 87.8 | 96.1 |  | 3-POINT LASER AND 1K LINE LASER | Continuous |  | 06/26/2008 | 06/19/2017 | MnROAD Low Volume Road | 1005 | 14608
24-I-2008 | 24 | Inside | Flexible | 03/28/2011 | Aggregate |  | 3 | RWP | Sand | 85.9 | 86.6 |  | 3-POINT LASER AND 1K LINE LASER | Continuous |  | 06/26/2008 | 06/19/2017 | MnROAD Low Volume Road | 1005 | 14608
24-I-2008 | 24 | Inside | Flexible | 03/29/2011 | Aggregate |  | 5 | LWP | Sand | 70.7 | 74.5 |  | 3-POINT LASER AND 1K LINE LASER | Continuous |  | 06/26/2008 | 06/19/2017 | MnROAD Low Volume Road | 1006 | 14677
24-I-2008 | 24 | Inside | Flexible | 03/29/2011 | Aggregate |  | 7 | LWP | Sand | 70.7 | 73.8 |  | 3-POINT LASER AND 1K LINE LASER | Continuous |  | 06/26/2008 | 06/19/2017 | MnROAD Low Volume Road | 1006 | 14677
24-I-2008 | 24 | Inside | Flexible | 06/27/2011 | Aggregate |  | 1 | LWP | Sand | 74.5 | 71.9 |  | 3-POINT LASER AND 1K LINE LASER | Continuous |  | 06/26/2008 | 06/19/2017 | MnROAD Low Volume Road | 1096 | 16522
24-I-2008 | 24 | Inside | Flexible | 06/27/2011 | Aggregate |  | 3 | LWP | Sand | 71.9 | 71.9 |  | 3-POINT LASER AND 1K LINE LASER | Continuous |  | 06/26/2008 | 06/19/2017 | MnROAD Low Volume Road | 1096 | 16522
24-I-2008 | 24 | Inside | Flexible | 06/27/2011 | Aggregate |  | 8 | RWP | Sand | 84 | 85.9 |  | 3-POINT LASER AND 1K LINE LASER | Continuous |  | 06/26/2008 | 06/19/2017 | MnROAD Low Volume Road | 1096 | 16522
24-I-2008 | 24 | Inside | Flexible | 06/27/2011 | Aggregate |  | 8 | RWP | Sand | 82.8 | 84.7 |  | 3-POINT LASER AND 1K LINE LASER | Continuous |  | 06/26/2008 | 06/19/2017 | MnROAD Low Volume Road | 1096 | 16522
24-O-2008 | 24 | Outside | Flexible | 06/27/2011 | Aggregate |  | 2 | LWP | Sand | 63.7 | 63 |  | 3-POINT LASER AND 1K LINE LASER | Continuous |  | 06/26/2008 | 06/19/2017 | MnROAD Low Volume Road | 1096
24-O-2008 | 24 | Outside | Flexible | 06/27/2011 | Aggregate |  | 4 | LWP | Sand | 61.7 | 60.5 |  | 3-POINT LASER AND 1K LINE LASER | Continuous |  | 06/26/2008 | 06/19/2017 | MnROAD Low Volume Road | 1096
24-O-2008 | 24 | Outside | Flexible | 06/27/2011 | Aggregate |  | 5 | RWP | Sand | 57.3 | 57.9 |  | 3-POINT LASER AND 1K LINE LASER | Continuous |  | 06/26/2008 | 06/19/2017 | MnROAD Low Volume Road | 1096
24-O-2008 | 24 | Outside | Flexible | 06/27/2011 | Aggregate |  | 7 | RWP | Sand | 57.3 | 57.9 |  | 3-POINT LASER AND 1K LINE LASER | Continuous |  | 06/26/2008 | 06/19/2017 | MnROAD Low Volume Road | 1096
24-I-2008 | 24 | Inside | Flexible | 09/19/2011 | Aggregate |  | 1 | RWP | Sand | 89.1 | 91 |  | 3-POINT LASER AND 1K LINE LASER | Continuous |  | 06/26/2008 | 06/19/2017 | MnROAD Low Volume Road | 1180 | 16692
24-I-2008 | 24 | Inside | Flexible | 09/19/2011 | Aggregate |  | 3 | RWP | Sand | 94.2 | 94.9 |  | 3-POINT LASER AND 1K LINE LASER | Continuous |  | 06/26/2008 | 06/19/2017 | MnROAD Low Volume Road | 1180 | 16692
24-O-2008 | 24 | Outside | Flexible | 09/19/2011 | Aggregate |  | 2 | RWP | Sand | 63.7 | 63.7 |  | 3-POINT LASER AND 1K LINE LASER | Continuous |  | 06/26/2008 | 06/19/2017 | MnROAD Low Volume Road | 1180
24-O-2008 | 24 | Outside | Flexible | 09/19/2011 | Aggregate |  | 4 | RWP | Sand | 60.5 | 61.1 |  | 3-POINT LASER AND 1K LINE LASER | Continuous |  | 06/26/2008 | 06/19/2017 | MnROAD Low Volume Road | 1180
24-I-2008 | 24 | Inside | Flexible | 09/20/2011 | Aggregate |  | 1 | LWP | Sand | 76.4 | 71.9 |  | 3-POINT LASER AND 1K LINE LASER | Continuous |  | 06/26/2008 | 06/19/2017 | MnROAD Low Volume Road | 1181 | 16692
24-I-2008 | 24 | Inside | Flexible | 09/20/2011 | Aggregate |  | 3 | LWP | Sand | 75.1 | 73.8 |  | 3-POINT LASER AND 1K LINE LASER | Continuous |  | 06/26/2008 | 06/19/2017 | MnROAD Low Volume Road | 1181 | 16692
24-O-2008 | 24 | Outside | Flexible | 09/20/2011 | Aggregate |  | 2 | LWP | Sand | 62.4 | 61.7 |  | 3-POINT LASER AND 1K LINE LASER | Continuous |  | 06/26/2008 | 06/19/2017 | MnROAD Low Volume Road | 1181
24-O-2008 | 24 | Outside | Flexible | 09/20/2011 | Aggregate |  | 4 | LWP | Sand | 64.3 | 63 |  | 3-POINT LASER AND 1K LINE LASER | Continuous |  | 06/26/2008 | 06/19/2017 | MnROAD Low Volume Road | 1181
24-I-2008 | 24 | Inside | Flexible | 03/20/2012 | Aggregate |  | 1 | LWP | Sand | 71.9 | 71.9 |  | 3-POINT LASER AND 1K LINE LASER | Continuous |  | 06/26/2008 | 06/19/2017 | MnROAD Low Volume Road | 1363 | 20417
24-I-2008 | 24 | Inside | Flexible | 03/20/2012 | Aggregate |  | 3 | LWP | Sand | 72.6 | 71.9 |  | 3-POINT LASER AND 1K LINE LASER | Continuous |  | 06/26/2008 | 06/19/2017 | MnROAD Low Volume Road | 1363 | 20417
24-I-2008 | 24 | Inside | Flexible | 03/20/2012 | Aggregate |  | 5 | RWP | Sand | 78.3 | 78.3 |  | 3-POINT LASER AND 1K LINE LASER | Continuous |  | 06/26/2008 | 06/19/2017 | MnROAD Low Volume Road | 1363 | 20417
24-I-2008 | 24 | Inside | Flexible | 03/20/2012 | Aggregate |  | 7 | RWP | Sand | 80.8 | 80.8 |  | 3-POINT LASER AND 1K LINE LASER | Continuous |  | 06/26/2008 | 06/19/2017 | MnROAD Low Volume Road | 1363 | 20417
24-O-2008 | 24 | Outside | Flexible | 03/20/2012 | Aggregate |  | 2 | LWP | Sand | 63.7 | 62.4 |  | 3-POINT LASER AND 1K LINE LASER | Continuous |  | 06/26/2008 | 06/19/2017 | MnROAD Low Volume Road | 1363
24-O-2008 | 24 | Outside | Flexible | 03/20/2012 | Aggregate |  | 4 | LWP | Sand | 66.8 | 63.7 |  | 3-POINT LASER AND 1K LINE LASER | Continuous |  | 06/26/2008 | 06/19/2017 | MnROAD Low Volume Road | 1363
24-O-2008 | 24 | Outside | Flexible | 03/20/2012 | Aggregate |  | 6 | RWP | Sand | 61.1 | 63 |  | 3-POINT LASER AND 1K LINE LASER | Continuous |  | 06/26/2008 | 06/19/2017 | MnROAD Low Volume Road | 1363
24-O-2008 | 24 | Outside | Flexible | 03/20/2012 | Aggregate |  | 8 | RWP | Sand | 62.4 | 64.3 |  | 3-POINT LASER AND 1K LINE LASER | Continuous |  | 06/26/2008 | 06/19/2017 | MnROAD Low Volume Road | 1363
24-I-2008 | 24 | Inside | Flexible | 06/28/2012 | Aggregate |  | 0 | LWP | Sand | 72.6 | 72.6 |  | 3-POINT LASER AND 1K LINE LASER | Continuous |  | 06/26/2008 | 06/19/2017 | MnROAD Low Volume Road | 1463 | 22099
24-I-2008 | 24 | Inside | Flexible | 06/28/2012 | Aggregate |  | 2 | LWP | Sand | 72.6 | 71.3 |  | 3-POINT LASER AND 1K LINE LASER | Continuous |  | 06/26/2008 | 06/19/2017 | MnROAD Low Volume Road | 1463 | 22099
24-I-2008 | 24 | Inside | Flexible | 06/28/2012 | Aggregate |  | 4 | RWP | Sand | 101.2 | 101.2 |  | 3-POINT LASER AND 1K LINE LASER | Continuous |  | 06/26/2008 | 06/19/2017 | MnROAD Low Volume Road | 1463 | 22099
24-I-2008 | 24 | Inside | Flexible | 06/28/2012 | Aggregate |  | 6 | RWP | Sand | 91 | 89.8 |  | 3-POINT LASER AND 1K LINE LASER | Continuous |  | 06/26/2008 | 06/19/2017 | MnROAD Low Volume Road | 1463 | 22099
24-O-2008 | 24 | Outside | Flexible | 06/28/2012 | Aggregate |  | 1 | LWP | Sand | 63 | 60.5 |  | 3-POINT LASER AND 1K LINE LASER | Continuous |  | 06/26/2008 | 06/19/2017 | MnROAD Low Volume Road | 1463
24-O-2008 | 24 | Outside | Flexible | 06/28/2012 | Aggregate |  | 3 | RWP | Sand | 64.3 | 59.2 |  | 3-POINT LASER AND 1K LINE LASER | Continuous |  | 06/26/2008 | 06/19/2017 | MnROAD Low Volume Road | 1463
24-O-2008 | 24 | Outside | Flexible | 06/28/2012 | Aggregate |  | 5 | RWP | Sand | 68.1 | 68.1 |  | 3-POINT LASER AND 1K LINE LASER | Continuous |  | 06/26/2008 | 06/19/2017 | MnROAD Low Volume Road | 1463
24-O-2008 | 24 | Outside | Flexible | 06/28/2012 | Aggregate |  | 9 | LWP | Sand | 67.5 | 63.7 |  | 3-POINT LASER AND 1K LINE LASER | Continuous |  | 06/26/2008 | 06/19/2017 | MnROAD Low Volume Road | 1463
24-I-2008 | 24 | Inside | Flexible | 09/28/2012 | Aggregate |  | 1 | LWP | Sand | 79.6 | 77.7 |  | 3-POINT LASER AND 1K LINE LASER | Continuous |  | 06/26/2008 | 06/19/2017 | MnROAD Low Volume Road | 1555 | 24239
24-I-2008 | 24 | Inside | Flexible | 09/28/2012 | Aggregate |  | 1 | RWP | Sand | 100.6 | 120.3 |  | 3-POINT LASER AND 1K LINE LASER | Continuous |  | 06/26/2008 | 06/19/2017 | MnROAD Low Volume Road | 1555 | 24239
24-I-2008 | 24 | Inside | Flexible | 09/28/2012 | Aggregate |  | 3 | RWP | Sand | 108.9 | 121 |  | 3-POINT LASER AND 1K LINE LASER | Continuous |  | 06/26/2008 | 06/19/2017 | MnROAD Low Volume Road | 1555 | 24239
24-I-2008 | 24 | Inside | Flexible | 09/28/2012 | Aggregate |  | 3 | LWP | Sand | 75.8 | 73.8 |  | 3-POINT LASER AND 1K LINE LASER | Continuous |  | 06/26/2008 | 06/19/2017 | MnROAD Low Volume Road | 1555 | 24239
24-I-2008 | 24 | Inside | Flexible | 09/28/2012 | Aggregate |  | 5 | RWP | Sand | 116.5 | 187.8 |  | 3-POINT LASER AND 1K LINE LASER | Continuous |  | 06/26/2008 | 06/19/2017 | MnROAD Low Volume Road | 1555 | 24239
24-O-2008 | 24 | Outside | Flexible | 09/28/2012 | Aggregate |  | 2 | RWP | Sand | 68.1 | 92.3 |  | 3-POINT LASER AND 1K LINE LASER | Continuous |  | 06/26/2008 | 06/19/2017 | MnROAD Low Volume Road | 1555
24-O-2008 | 24 | Outside | Flexible | 09/28/2012 | Aggregate |  | 2 | LWP | Sand | 66.8 | 63.7 |  | 3-POINT LASER AND 1K LINE LASER | Continuous |  | 06/26/2008 | 06/19/2017 | MnROAD Low Volume Road | 1555
24-O-2008 | 24 | Outside | Flexible | 09/28/2012 | Aggregate |  | 4 | RWP | Sand | 67.5 | 82.1 |  | 3-POINT LASER AND 1K LINE LASER | Continuous |  | 06/26/2008 | 06/19/2017 | MnROAD Low Volume Road | 1555
24-O-2008 | 24 | Outside | Flexible | 09/28/2012 | Aggregate |  | 4 | LWP | Sand | 65.6 | 64.9 |  | 3-POINT LASER AND 1K LINE LASER | Continuous |  | 06/26/2008 | 06/19/2017 | MnROAD Low Volume Road | 1555
24-O-2008 | 24 | Outside | Flexible | 09/28/2012 | Aggregate |  | 6 | RWP | Sand | 68.1 | 104.4 |  | 3-POINT LASER AND 1K LINE LASER | Continuous |  | 06/26/2008 | 06/19/2017 | MnROAD Low Volume Road | 1555
24-I-2008 | 24 | Inside | Flexible | 11/15/2012 | Aggregate |  | 5 | RWP | Sand | 99.3 | 104.4 |  | 3-POINT LASER AND 1K LINE LASER | Continuous | winter IRI | 06/26/2008 | 06/19/2017 | MnROAD Low Volume Road | 1603 | 25359
24-I-2008 | 24 | Inside | Flexible | 11/15/2012 | Aggregate |  | 7 | RWP | Sand | 92.3 | 91 |  | 3-POINT LASER AND 1K LINE LASER | Continuous | winter IRI | 06/26/2008 | 06/19/2017 | MnROAD Low Volume Road | 1603 | 25359
24-O-2008 | 24 | Outside | Flexible | 11/15/2012 | Aggregate |  | 6 | RWP | Sand | 72.6 | 73.2 |  | 3-POINT LASER AND 1K LINE LASER | Continuous | winter IRI | 06/26/2008 | 06/19/2017 | MnROAD Low Volume Road | 1603
24-O-2008 | 24 | Outside | Flexible | 11/15/2012 | Aggregate |  | 8 | RWP | Sand | 70 | 68.8 |  | 3-POINT LASER AND 1K LINE LASER | Continuous | winter IRI | 06/26/2008 | 06/19/2017 | MnROAD Low Volume Road | 1603
24-I-2008 | 24 | Inside | Flexible | 11/29/2012 | Aggregate |  | 1 | RWP | Sand | 92.3 | 91 |  | 3-POINT LASER AND 1K LINE LASER | Continuous | winter IRI | 06/26/2008 | 06/19/2017 | MnROAD Low Volume Road | 1617 | 25789
24-I-2008 | 24 | Inside | Flexible | 11/29/2012 | Aggregate |  | 3 | RWP | Sand | 106.9 | 106.9 |  | 3-POINT LASER AND 1K LINE LASER | Continuous | winter IRI | 06/26/2008 | 06/19/2017 | MnROAD Low Volume Road | 1617 | 25789
24-O-2008 | 24 | Outside | Flexible | 11/29/2012 | Aggregate |  | 2 | RWP | Sand | 80.2 | 81.5 |  | 3-POINT LASER AND 1K LINE LASER | Continuous | winter IRI | 06/26/2008 | 06/19/2017 | MnROAD Low Volume Road | 1617
24-O-2008 | 24 | Outside | Flexible | 11/29/2012 | Aggregate |  | 4 | RWP | Sand | 88.5 | 88.5 |  | 3-POINT LASER AND 1K LINE LASER | Continuous | winter IRI | 06/26/2008 | 06/19/2017 | MnROAD Low Volume Road | 1617
24-I-2008 | 24 | Inside | Flexible | 01/09/2013 | Aggregate |  | 1 | RWP | Sand | 91 | 88.5 |  | 3-POINT LASER AND 1K LINE LASER | Continuous | winter IRI | 06/26/2008 | 06/19/2017 | MnROAD Low Volume Road | 1658 | 27065
24-I-2008 | 24 | Inside | Flexible | 01/09/2013 | Aggregate |  | 3 | RWP | Sand | 103.1 | 102.5 |  | 3-POINT LASER AND 1K LINE LASER | Continuous | winter IRI | 06/26/2008 | 06/19/2017 | MnROAD Low Volume Road | 1658 | 27065
24-O-2008 | 24 | Outside | Flexible | 01/09/2013 | Aggregate |  | 2 | RWP | Sand | 74.5 | 76.4 |  | 3-POINT LASER AND 1K LINE LASER | Continuous | winter IRI | 06/26/2008 | 06/19/2017 | MnROAD Low Volume Road | 1658
24-O-2008 | 24 | Outside | Flexible | 01/09/2013 | Aggregate |  | 4 | RWP | Sand | 71.9 | 73.2 |  | 3-POINT LASER AND 1K LINE LASER | Continuous | winter IRI | 06/26/2008 | 06/19/2017 | MnROAD Low Volume Road | 1658
24-I-2008 | 24 | Inside | Flexible | 01/29/2013 | Aggregate |  | 1 | RWP | Sand | 110.1 | 109.5 |  | 3-POINT LASER AND 1K LINE LASER | Continuous | winter IRI | 06/26/2008 | 06/19/2017 | MnROAD Low Volume Road | 1678 | 27398
24-O-2008 | 24 | Outside | Flexible | 01/29/2013 | Aggregate |  | 2 | RWP | Sand | 77.7 | 79.6 |  | 3-POINT LASER AND 1K LINE LASER | Continuous | winter IRI | 06/26/2008 | 06/19/2017 | MnROAD Low Volume Road | 1678
24-I-2008 | 24 | Inside | Flexible | 03/11/2013 | Aggregate |  | 1 | RWP | Sand | 102.5 | 103.8 |  | 3-POINT LASER AND 1K LINE LASER | Continuous | winter IRI | 06/26/2008 | 06/19/2017 | MnROAD Low Volume Road | 1719 | 27908
24-O-2008 | 24 | Outside | Flexible | 03/11/2013 | Aggregate |  | 2 | RWP | Sand | 76.4 | 76.4 |  | 3-POINT LASER AND 1K LINE LASER | Continuous | winter IRI | 06/26/2008 | 06/19/2017 | MnROAD Low Volume Road | 1719
24-I-2008 | 24 | Inside | Flexible | 04/04/2013 | Aggregate |  | 1 | LWP | Sand | 77.7 | 75.1 |  | 3-POINT LASER AND 1K LINE LASER | Continuous |  | 06/26/2008 | 06/19/2017 | MnROAD Low Volume Road | 1743 | 28394
24-I-2008 | 24 | Inside | Flexible | 04/04/2013 | Aggregate |  | 3 | LWP | Sand | 77 | 74.5 |  | 3-POINT LASER AND 1K LINE LASER | Continuous |  | 06/26/2008 | 06/19/2017 | MnROAD Low Volume Road | 1743 | 28394
24-I-2008 | 24 | Inside | Flexible | 04/04/2013 | Aggregate |  | 5 | RWP | Sand | 97.4 | 98 |  | 3-POINT LASER AND 1K LINE LASER | Continuous |  | 06/26/2008 | 06/19/2017 | MnROAD Low Volume Road | 1743 | 28394
24-I-2008 | 24 | Inside | Flexible | 04/04/2013 | Aggregate |  | 7 | RWP | Sand | 91 | 92.3 |  | 3-POINT LASER AND 1K LINE LASER | Continuous |  | 06/26/2008 | 06/19/2017 | MnROAD Low Volume Road | 1743 | 28394
24-O-2008 | 24 | Outside | Flexible | 04/04/2013 | Aggregate |  | 2 | LWP | Sand | 70 | 64.3 |  | 3-POINT LASER AND 1K LINE LASER | Continuous |  | 06/26/2008 | 06/19/2017 | MnROAD Low Volume Road | 1743
24-O-2008 | 24 | Outside | Flexible | 04/04/2013 | Aggregate |  | 4 | LWP | Sand | 64.3 | 64.9 |  | 3-POINT LASER AND 1K LINE LASER | Continuous |  | 06/26/2008 | 06/19/2017 | MnROAD Low Volume Road | 1743
24-O-2008 | 24 | Outside | Flexible | 04/04/2013 | Aggregate |  | 6 | RWP | Sand | 63 | 63.7 |  | 3-POINT LASER AND 1K LINE LASER | Continuous |  | 06/26/2008 | 06/19/2017 | MnROAD Low Volume Road | 1743
24-O-2008 | 24 | Outside | Flexible | 04/04/2013 | Aggregate |  | 8 | RWP | Sand | 63 | 64.3 |  | 3-POINT LASER AND 1K LINE LASER | Continuous |  | 06/26/2008 | 06/19/2017 | MnROAD Low Volume Road | 1743
24-I-2008 | 24 | Inside | Flexible | 07/10/2013 | Aggregate |  | 1 | LWP | Sand | 89.8 | 90.4 |  | 3-POINT LASER AND 1K LINE LASER | Continuous |  | 06/26/2008 | 06/19/2017 | MnROAD Low Volume Road | 1840 | 29234
24-I-2008 | 24 | Inside | Flexible | 07/10/2013 | Aggregate |  | 3 | LWP | Sand | 82.1 | 82.8 |  | 3-POINT LASER AND 1K LINE LASER | Continuous |  | 06/26/2008 | 06/19/2017 | MnROAD Low Volume Road | 1840 | 29234
24-I-2008 | 24 | Inside | Flexible | 07/10/2013 | Aggregate |  | 5 | RWP | Sand | 102.5 | 105 |  | 3-POINT LASER AND 1K LINE LASER | Continuous |  | 06/26/2008 | 06/19/2017 | MnROAD Low Volume Road | 1840 | 29234
24-I-2008 | 24 | Inside | Flexible | 07/10/2013 | Aggregate |  | 7 | RWP | Sand | 96.1 | 96.8 |  | 3-POINT LASER AND 1K LINE LASER | Continuous |  | 06/26/2008 | 06/19/2017 | MnROAD Low Volume Road | 1840 | 29234
24-O-2008 | 24 | Outside | Flexible | 07/10/2013 | Aggregate |  | 2 | LWP | Sand | 61.7 | 61.1 |  | 3-POINT LASER AND 1K LINE LASER | Continuous |  | 06/26/2008 | 06/19/2017 | MnROAD Low Volume Road | 1840
24-O-2008 | 24 | Outside | Flexible | 07/10/2013 | Aggregate |  | 4 | LWP | Sand | 61.7 | 61.1 |  | 3-POINT LASER AND 1K LINE LASER | Continuous |  | 06/26/2008 | 06/19/2017 | MnROAD Low Volume Road | 1840
24-O-2008 | 24 | Outside | Flexible | 07/10/2013 | Aggregate |  | 6 | RWP | Sand | 69.4 | 70.7 |  | 3-POINT LASER AND 1K LINE LASER | Continuous |  | 06/26/2008 | 06/19/2017 | MnROAD Low Volume Road | 1840
24-O-2008 | 24 | Outside | Flexible | 07/10/2013 | Aggregate |  | 8 | RWP | Sand | 71.9 | 75.1 |  | 3-POINT LASER AND 1K LINE LASER | Continuous |  | 06/26/2008 | 06/19/2017 | MnROAD Low Volume Road | 1840
24-I-2008 | 24 | Inside | Flexible | 10/09/2013 | Aggregate |  | 1 | LWP | Sand | 81.5 | 80.2 |  | 3-POINT LASER AND 1K LINE LASER | Continuous |  | 06/26/2008 | 06/19/2017 | MnROAD Low Volume Road | 1931 | 30877
24-I-2008 | 24 | Inside | Flexible | 10/09/2013 | Aggregate |  | 3 | RWP | Sand | 96.8 | 98 |  | 3-POINT LASER AND 1K LINE LASER | Continuous |  | 06/26/2008 | 06/19/2017 | MnROAD Low Volume Road | 1931 | 30877
24-O-2008 | 24 | Outside | Flexible | 10/09/2013 | Aggregate |  | 2 | LWP | Sand | 63.7 | 59.2 |  | 3-POINT LASER AND 1K LINE LASER | Continuous |  | 06/26/2008 | 06/19/2017 | MnROAD Low Volume Road | 1931
24-O-2008 | 24 | Outside | Flexible | 10/09/2013 | Aggregate |  | 4 | RWP | Sand | 63.7 | 65.6 |  | 3-POINT LASER AND 1K LINE LASER | Continuous |  | 06/26/2008 | 06/19/2017 | MnROAD Low Volume Road | 1931
24-I-2008 | 24 | Inside | Flexible | 05/13/2014 | Aggregate |  | 1 | RWP | Sand | 110.8 | 113.3 |  | 3-POINT LASER AND 1K LINE LASER | Continuous |  | 06/26/2008 | 06/19/2017 | MnROAD Low Volume Road | 2147 | 36004
24-I-2008 | 24 | Inside | Flexible | 05/13/2014 | Aggregate |  | 1 | LWP | Sand | 83.4 | 86.6 |  | 3-POINT LASER AND 1K LINE LASER | Continuous |  | 06/26/2008 | 06/19/2017 | MnROAD Low Volume Road | 2147 | 36004
24-I-2008 | 24 | Inside | Flexible | 05/13/2014 | Aggregate |  | 2 | LWP | Sand | 80.2 | 80.8 |  | 3-POINT LASER AND 1K LINE LASER | Continuous |  | 06/26/2008 | 06/19/2017 | MnROAD Low Volume Road | 2147 | 36004
24-I-2008 | 24 | Inside | Flexible | 05/13/2014 | Aggregate |  | 2 | RWP | Sand | 101.2 | 101.9 |  | 3-POINT LASER AND 1K LINE LASER | Continuous |  | 06/26/2008 | 06/19/2017 | MnROAD Low Volume Road | 2147 | 36004
24-O-2008 | 24 | Outside | Flexible | 05/13/2014 | Aggregate |  | 1 | LWP | Sand | 65.6 | 78.3 |  | 3-POINT LASER AND 1K LINE LASER | Continuous |  | 06/26/2008 | 06/19/2017 | MnROAD Low Volume Road | 2147
24-O-2008 | 24 | Outside | Flexible | 05/13/2014 | Aggregate |  | 1 | RWP | Sand | 72.6 | 117.8 |  | 3-POINT LASER AND 1K LINE LASER | Continuous |  | 06/26/2008 | 06/19/2017 | MnROAD Low Volume Road | 2147
24-O-2008 | 24 | Outside | Flexible | 05/13/2014 | Aggregate |  | 2 | RWP | Sand | 70.7 | 124.1 |  | 3-POINT LASER AND 1K LINE LASER | Continuous |  | 06/26/2008 | 06/19/2017 | MnROAD Low Volume Road | 2147
24-O-2008 | 24 | Outside | Flexible | 05/13/2014 | Aggregate |  | 2 | LWP | Sand | 66.8 | 100.6 |  | 3-POINT LASER AND 1K LINE LASER | Continuous |  | 06/26/2008 | 06/19/2017 | MnROAD Low Volume Road | 2147
24-I-2008 | 24 | Inside | Flexible | 08/07/2014 | Aggregate |  | 1 | LWP | Sand | 86.6 | 87.2 |  | 3-POINT LASER AND 1K LINE LASER | Continuous |  | 06/26/2008 | 06/19/2017 | MnROAD Low Volume Road | 2233 | 37582
24-I-2008 | 24 | Inside | Flexible | 08/07/2014 | Aggregate |  | 1 | RWP | Sand | 113.9 | 114.6 |  | 3-POINT LASER AND 1K LINE LASER | Continuous |  | 06/26/2008 | 06/19/2017 | MnROAD Low Volume Road | 2233 | 37582
24-I-2008 | 24 | Inside | Flexible | 08/07/2014 | Aggregate |  | 2 | RWP | Sand | 120.3 | 121.6 |  | 3-POINT LASER AND 1K LINE LASER | Continuous |  | 06/26/2008 | 06/19/2017 | MnROAD Low Volume Road | 2233 | 37582
24-I-2008 | 24 | Inside | Flexible | 08/07/2014 | Aggregate |  | 2 | LWP | Sand | 81.5 | 80.2 |  | 3-POINT LASER AND 1K LINE LASER | Continuous |  | 06/26/2008 | 06/19/2017 | MnROAD Low Volume Road | 2233 | 37582
24-O-2008 | 24 | Outside | Flexible | 08/07/2014 | Aggregate |  | 1 | LWP | Sand | 77.7 | 75.1 |  | 3-POINT LASER AND 1K LINE LASER | Continuous |  | 06/26/2008 | 06/19/2017 | MnROAD Low Volume Road | 2233
24-O-2008 | 24 | Outside | Flexible | 08/07/2014 | Aggregate |  | 1 | RWP | Sand | 78.9 | 81.5 |  | 3-POINT LASER AND 1K LINE LASER | Continuous |  | 06/26/2008 | 06/19/2017 | MnROAD Low Volume Road | 2233
24-O-2008 | 24 | Outside | Flexible | 08/07/2014 | Aggregate |  | 2 | LWP | Sand | 74.5 | 71.9 |  | 3-POINT LASER AND 1K LINE LASER | Continuous |  | 06/26/2008 | 06/19/2017 | MnROAD Low Volume Road | 2233
24-O-2008 | 24 | Outside | Flexible | 08/07/2014 | Aggregate |  | 2 | RWP | Sand | 77.7 | 79.6 |  | 3-POINT LASER AND 1K LINE LASER | Continuous |  | 06/26/2008 | 06/19/2017 | MnROAD Low Volume Road | 2233
24-I-2008 | 24 | Inside | Flexible | 03/26/2015 | Aggregate |  | 1 | RWP | Sand | 121 | 121 |  | 3-POINT LASER AND 1K LINE LASER | Continuous |  | 06/26/2008 | 06/19/2017 | MnROAD Low Volume Road | 2464 | 43911
24-I-2008 | 24 | Inside | Flexible | 03/26/2015 | Aggregate |  | 1 | LWP | Sand | 81.5 | 82.1 |  | 3-POINT LASER AND 1K LINE LASER | Continuous |  | 06/26/2008 | 06/19/2017 | MnROAD Low Volume Road | 2464 | 43911
24-I-2008 | 24 | Inside | Flexible | 03/26/2015 | Aggregate |  | 2 | RWP | Sand | 104.4 | 107.6 |  | 3-POINT LASER AND 1K LINE LASER | Continuous |  | 06/26/2008 | 06/19/2017 | MnROAD Low Volume Road | 2464 | 43911
24-I-2008 | 24 | Inside | Flexible | 03/26/2015 | Aggregate |  | 2 | LWP | Sand | 82.1 | 80.2 |  | 3-POINT LASER AND 1K LINE LASER | Continuous |  | 06/26/2008 | 06/19/2017 | MnROAD Low Volume Road | 2464 | 43911
24-O-2008 | 24 | Outside | Flexible | 03/26/2015 | Aggregate |  | 1 | RWP | Sand | 80.8 | 80.8 |  | 3-POINT LASER AND 1K LINE LASER | Continuous |  | 06/26/2008 | 06/19/2017 | MnROAD Low Volume Road | 2464
24-O-2008 | 24 | Outside | Flexible | 03/26/2015 | Aggregate |  | 1 | LWP | Sand | 72.6 | 74.5 |  | 3-POINT LASER AND 1K LINE LASER | Continuous |  | 06/26/2008 | 06/19/2017 | MnROAD Low Volume Road | 2464
24-O-2008 | 24 | Outside | Flexible | 03/26/2015 | Aggregate |  | 2 | LWP | Sand | 78.9 | 71.3 |  | 3-POINT LASER AND 1K LINE LASER | Continuous |  | 06/26/2008 | 06/19/2017 | MnROAD Low Volume Road | 2464
24-O-2008 | 24 | Outside | Flexible | 03/26/2015 | Aggregate |  | 2 | RWP | Sand | 91.7 | 80.8 |  | 3-POINT LASER AND 1K LINE LASER | Continuous |  | 06/26/2008 | 06/19/2017 | MnROAD Low Volume Road | 2464
24-I-2008 | 24 | Inside | Flexible | 04/02/2015 | Aggregate |  | 1 | RWP | Sand | 95.5 | 96.8 |  | 3-POINT LASER AND 1K LINE LASER | Continuous |  | 06/26/2008 | 06/19/2017 | MnROAD Low Volume Road | 2471 | 44095
24-I-2008 | 24 | Inside | Flexible | 04/02/2015 | Aggregate |  | 1 | LWP | Sand | 86.6 | 87.2 |  | 3-POINT LASER AND 1K LINE LASER | Continuous |  | 06/26/2008 | 06/19/2017 | MnROAD Low Volume Road | 2471 | 44095
24-I-2008 | 24 | Inside | Flexible | 04/02/2015 | Aggregate |  | 2 | LWP | Sand | 91.7 | 80.2 |  | 3-POINT LASER AND 1K LINE LASER | Continuous |  | 06/26/2008 | 06/19/2017 | MnROAD Low Volume Road | 2471 | 44095
24-I-2008 | 24 | Inside | Flexible | 04/02/2015 | Aggregate |  | 2 | RWP | Sand | 104.4 | 105 |  | 3-POINT LASER AND 1K LINE LASER | Continuous |  | 06/26/2008 | 06/19/2017 | MnROAD Low Volume Road | 2471 | 44095
24-O-2008 | 24 | Outside | Flexible | 04/02/2015 | Aggregate |  | 1 | LWP | Sand | 72.6 | 69.4 |  | 3-POINT LASER AND 1K LINE LASER | Continuous |  | 06/26/2008 | 06/19/2017 | MnROAD Low Volume Road | 2471
24-O-2008 | 24 | Outside | Flexible | 04/02/2015 | Aggregate |  | 1 | RWP | Sand | 90.4 | 82.1 |  | 3-POINT LASER AND 1K LINE LASER | Continuous |  | 06/26/2008 | 06/19/2017 | MnROAD Low Volume Road | 2471
24-O-2008 | 24 | Outside | Flexible | 04/02/2015 | Aggregate |  | 2 | RWP | Sand | 80.2 | 79.6 |  | 3-POINT LASER AND 1K LINE LASER | Continuous |  | 06/26/2008 | 06/19/2017 | MnROAD Low Volume Road | 2471
24-O-2008 | 24 | Outside | Flexible | 04/02/2015 | Aggregate |  | 2 | LWP | Sand | 71.9 | 71.9 |  | 3-POINT LASER AND 1K LINE LASER | Continuous |  | 06/26/2008 | 06/19/2017 | MnROAD Low Volume Road | 2471
24-I-2008 | 24 | Inside | Flexible | 05/13/2015 | Aggregate |  | 1 | LWP | Sand | 83.4 | 82.8 |  | 3-POINT LASER AND 1K LINE LASER | Continuous |  | 06/26/2008 | 06/19/2017 | MnROAD Low Volume Road | 2512 | 45175
24-I-2008 | 24 | Inside | Flexible | 05/13/2015 | Aggregate |  | 1 | RWP | Sand | 108.2 | 115.2 |  | 3-POINT LASER AND 1K LINE LASER | Continuous |  | 06/26/2008 | 06/19/2017 | MnROAD Low Volume Road | 2512 | 45175
24-I-2008 | 24 | Inside | Flexible | 05/13/2015 | Aggregate |  | 2 | RWP | Sand | 100.6 | 104.4 |  | 3-POINT LASER AND 1K LINE LASER | Continuous |  | 06/26/2008 | 06/19/2017 | MnROAD Low Volume Road | 2512 | 45175
24-I-2008 | 24 | Inside | Flexible | 05/13/2015 | Aggregate |  | 2 | LWP | Sand | 82.8 | 81.5 |  | 3-POINT LASER AND 1K LINE LASER | Continuous |  | 06/26/2008 | 06/19/2017 | MnROAD Low Volume Road | 2512 | 45175
24-O-2008 | 24 | Outside | Flexible | 05/13/2015 | Aggregate |  | 1 | LWP | Sand | 68.8 | 69.4 |  | 3-POINT LASER AND 1K LINE LASER | Continuous |  | 06/26/2008 | 06/19/2017 | MnROAD Low Volume Road | 2512
24-O-2008 | 24 | Outside | Flexible | 05/13/2015 | Aggregate |  | 1 | RWP | Sand | 85.9 | 78.9 |  | 3-POINT LASER AND 1K LINE LASER | Continuous |  | 06/26/2008 | 06/19/2017 | MnROAD Low Volume Road | 2512
24-O-2008 | 24 | Outside | Flexible | 05/13/2015 | Aggregate |  | 2 | LWP | Sand | 70 | 70 |  | 3-POINT LASER AND 1K LINE LASER | Continuous |  | 06/26/2008 | 06/19/2017 | MnROAD Low Volume Road | 2512
24-O-2008 | 24 | Outside | Flexible | 05/13/2015 | Aggregate |  | 2 | RWP | Sand | 85.9 | 80.2 |  | 3-POINT LASER AND 1K LINE LASER | Continuous |  | 06/26/2008 | 06/19/2017 | MnROAD Low Volume Road | 2512
24-I-2008 | 24 | Inside | Flexible | 09/22/2015 | Aggregate |  | 1 | LWP | Sand |  |  | 84.7 | 3K LINE LASER | Continuous |  | 06/26/2008 | 06/19/2017 | MnROAD Low Volume Road | 2644 | 46845
24-I-2008 | 24 | Inside | Flexible | 09/22/2015 | Aggregate |  | 1 | RWP | Sand | 113.3 | 115.2 |  | 3-POINT LASER AND 1K LINE LASER | Continuous |  | 06/26/2008 | 06/19/2017 | MnROAD Low Volume Road | 2644 | 46845
24-I-2008 | 24 | Inside | Flexible | 09/22/2015 | Aggregate |  | 2 | RWP | Sand | 99.9 | 103.1 |  | 3-POINT LASER AND 1K LINE LASER | Continuous |  | 06/26/2008 | 06/19/2017 | MnROAD Low Volume Road | 2644 | 46845
24-I-2008 | 24 | Inside | Flexible | 09/22/2015 | Aggregate |  | 2 | LWP | Sand |  |  | 78.9 | 3K LINE LASER | Continuous |  | 06/26/2008 | 06/19/2017 | MnROAD Low Volume Road | 2644 | 46845
24-O-2008 | 24 | Outside | Flexible | 09/22/2015 | Aggregate |  | 1 | LWP | Sand |  |  | 68.1 | 3K LINE LASER | Continuous |  | 06/26/2008 | 06/19/2017 | MnROAD Low Volume Road | 2644
24-O-2008 | 24 | Outside | Flexible | 09/22/2015 | Aggregate |  | 1 | RWP | Sand | 86.6 | 69.4 |  | 3-POINT LASER AND 1K LINE LASER | Continuous |  | 06/26/2008 | 06/19/2017 | MnROAD Low Volume Road | 2644
24-O-2008 | 24 | Outside | Flexible | 09/22/2015 | Aggregate |  | 2 | LWP | Sand |  |  | 68.8 | 3K LINE LASER | Continuous |  | 06/26/2008 | 06/19/2017 | MnROAD Low Volume Road | 2644
24-O-2008 | 24 | Outside | Flexible | 09/22/2015 | Aggregate |  | 2 | RWP | Sand | 67.5 | 72.6 |  | 3-POINT LASER AND 1K LINE LASER | Continuous |  | 06/26/2008 | 06/19/2017 | MnROAD Low Volume Road | 2644
24-I-2008 | 24 | Inside | Flexible | 03/07/2016 | Aggregate |  | 1 | LWP | Sand |  |  | 112 | 3K LINE LASER | Continuous |  | 06/26/2008 | 06/19/2017 | MnROAD Low Volume Road | 2811 | 50347
24-I-2008 | 24 | Inside | Flexible | 03/07/2016 | Aggregate |  | 1 | RWP | Sand | 88.5 | 110.1 |  | 3-POINT LASER AND 1K LINE LASER | Continuous |  | 06/26/2008 | 06/19/2017 | MnROAD Low Volume Road | 2811 | 50347
24-I-2008 | 24 | Inside | Flexible | 03/07/2016 | Aggregate |  | 2 | LWP | Sand |  |  | 106.9 | 3K LINE LASER | Continuous |  | 06/26/2008 | 06/19/2017 | MnROAD Low Volume Road | 2811 | 50347
24-I-2008 | 24 | Inside | Flexible | 03/07/2016 | Aggregate |  | 2 | RWP | Sand | 84.7 | 103.8 |  | 3-POINT LASER AND 1K LINE LASER | Continuous |  | 06/26/2008 | 06/19/2017 | MnROAD Low Volume Road | 2811 | 50347
24-O-2008 | 24 | Outside | Flexible | 03/07/2016 | Aggregate |  | 1 | RWP | Sand | 73.2 | 87.2 |  | 3-POINT LASER AND 1K LINE LASER | Continuous |  | 06/26/2008 | 06/19/2017 | MnROAD Low Volume Road | 2811
24-O-2008 | 24 | Outside | Flexible | 03/07/2016 | Aggregate |  | 1 | LWP | Sand |  |  | 75.8 | 3K LINE LASER | Continuous |  | 06/26/2008 | 06/19/2017 | MnROAD Low Volume Road | 2811
24-O-2008 | 24 | Outside | Flexible | 03/07/2016 | Aggregate |  | 2 | LWP | Sand |  |  | 72.6 | 3K LINE LASER | Continuous |  | 06/26/2008 | 06/19/2017 | MnROAD Low Volume Road | 2811
24-O-2008 | 24 | Outside | Flexible | 03/07/2016 | Aggregate |  | 2 | RWP | Sand | 70.7 | 78.3 |  | 3-POINT LASER AND 1K LINE LASER | Continuous |  | 06/26/2008 | 06/19/2017 | MnROAD Low Volume Road | 2811
24-I-2008 | 24 | Inside | Flexible | 05/19/2016 | Aggregate |  | 1 | RWP | Sand |  | 106.3 |  | 1K LINE LASER | Continuous |  | 06/26/2008 | 06/19/2017 | MnROAD Low Volume Road | 2884 | 52338
24-I-2008 | 24 | Inside | Flexible | 05/19/2016 | Aggregate |  | 1 | LWP | Sand |  |  | 79.6 | 3K LINE LASER | Continuous |  | 06/26/2008 | 06/19/2017 | MnROAD Low Volume Road | 2884 | 52338
24-I-2008 | 24 | Inside | Flexible | 05/19/2016 | Aggregate |  | 2 | RWP | Sand |  | 104.4 |  | 1K LINE LASER | Continuous |  | 06/26/2008 | 06/19/2017 | MnROAD Low Volume Road | 2884 | 52338
24-I-2008 | 24 | Inside | Flexible | 05/19/2016 | Aggregate |  | 2 | LWP | Sand |  |  | 79.6 | 3K LINE LASER | Continuous |  | 06/26/2008 | 06/19/2017 | MnROAD Low Volume Road | 2884 | 52338
24-O-2008 | 24 | Outside | Flexible | 05/19/2016 | Aggregate |  | 1 | RWP | Sand |  | 73.8 |  | 1K LINE LASER | Continuous |  | 06/26/2008 | 06/19/2017 | MnROAD Low Volume Road | 2884
24-O-2008 | 24 | Outside | Flexible | 05/19/2016 | Aggregate |  | 1 | LWP | Sand |  |  | 66.8 | 3K LINE LASER | Continuous |  | 06/26/2008 | 06/19/2017 | MnROAD Low Volume Road | 2884
24-O-2008 | 24 | Outside | Flexible | 05/19/2016 | Aggregate |  | 2 | RWP | Sand |  | 73.2 |  | 1K LINE LASER | Continuous |  | 06/26/2008 | 06/19/2017 | MnROAD Low Volume Road | 2884
24-O-2008 | 24 | Outside | Flexible | 05/19/2016 | Aggregate |  | 2 | LWP | Sand |  |  | 66.2 | 3K LINE LASER | Continuous |  | 06/26/2008 | 06/19/2017 | MnROAD Low Volume Road | 2884
24-I-2008 | 24 | Inside | Flexible | 10/25/2016 | Aggregate |  | 1 | RWP | Sand | 99.9 | 96.8 |  | 3-POINT LASER AND 1K LINE LASER | Continuous |  | 06/26/2008 | 06/19/2017 | MnROAD Low Volume Road | 3043 | 56314
24-I-2008 | 24 | Inside | Flexible | 10/25/2016 | Aggregate |  | 1 | LWP | Sand |  |  | 80.8 | 3K LINE LASER | Continuous |  | 06/26/2008 | 06/19/2017 | MnROAD Low Volume Road | 3043 | 56314
24-I-2008 | 24 | Inside | Flexible | 10/25/2016 | Aggregate |  | 2 | RWP | Sand | 103.1 | 101.9 |  | 3-POINT LASER AND 1K LINE LASER | Continuous |  | 06/26/2008 | 06/19/2017 | MnROAD Low Volume Road | 3043 | 56314
24-I-2008 | 24 | Inside | Flexible | 10/25/2016 | Aggregate |  | 2 | LWP | Sand |  |  | 79.6 | 3K LINE LASER | Continuous |  | 06/26/2008 | 06/19/2017 | MnROAD Low Volume Road | 3043 | 56314
24-I-2008 | 24 | Inside | Flexible | 10/25/2016 | Aggregate |  | 3 | RWP | Sand | 99.9 | 98.7 |  | 3-POINT LASER AND 1K LINE LASER | Continuous |  | 06/26/2008 | 06/19/2017 | MnROAD Low Volume Road | 3043 | 56314
24-I-2008 | 24 | Inside | Flexible | 10/25/2016 | Aggregate |  | 3 | LWP | Sand |  |  | 78.9 | 3K LINE LASER | Continuous |  | 06/26/2008 | 06/19/2017 | MnROAD Low Volume Road | 3043 | 56314
24-O-2008 | 24 | Outside | Flexible | 10/25/2016 | Aggregate |  | 2 | RWP | Sand | 72.6 | 72.6 |  | 3-POINT LASER AND 1K LINE LASER | Continuous |  | 06/26/2008 | 06/19/2017 | MnROAD Low Volume Road | 3043
24-O-2008 | 24 | Outside | Flexible | 10/25/2016 | Aggregate |  | 2 | LWP | Sand |  |  | 67.5 | 3K LINE LASER | Continuous |  | 06/26/2008 | 06/19/2017 | MnROAD Low Volume Road | 3043
24-I-2008 | 24 | Inside | Flexible | 03/22/2017 | Aggregate |  | 1 | LWP | Sand |  |  | 85.3 | 3K LINE LASER | Continuous |  | 06/26/2008 | 06/19/2017 | MnROAD Low Volume Road | 3191 | 61091
24-I-2008 | 24 | Inside | Flexible | 03/22/2017 | Aggregate |  | 1 | RWP | Sand |  |  | 109.5 | 3K LINE LASER | Continuous |  | 06/26/2008 | 06/19/2017 | MnROAD Low Volume Road | 3191 | 61091
24-I-2008 | 24 | Inside | Flexible | 03/22/2017 | Aggregate |  | 2 | RWP | Sand |  |  | 98.7 | 3K LINE LASER | Continuous |  | 06/26/2008 | 06/19/2017 | MnROAD Low Volume Road | 3191 | 61091
24-I-2008 | 24 | Inside | Flexible | 03/22/2017 | Aggregate |  | 2 | LWP | Sand |  |  | 84.7 | 3K LINE LASER | Continuous |  | 06/26/2008 | 06/19/2017 | MnROAD Low Volume Road | 3191 | 61091
24-O-2008 | 24 | Outside | Flexible | 03/22/2017 | Aggregate |  | 1 | RWP | Sand |  |  | 70.7 | 3K LINE LASER | Continuous |  | 06/26/2008 | 06/19/2017 | MnROAD Low Volume Road | 3191
24-O-2008 | 24 | Outside | Flexible | 03/22/2017 | Aggregate |  | 1 | LWP | Sand |  |  | 68.1 | 3K LINE LASER | Continuous |  | 06/26/2008 | 06/19/2017 | MnROAD Low Volume Road | 3191
24-O-2008 | 24 | Outside | Flexible | 03/22/2017 | Aggregate |  | 2 | RWP | Sand |  |  | 73.8 | 3K LINE LASER | Continuous |  | 06/26/2008 | 06/19/2017 | MnROAD Low Volume Road | 3191
24-O-2008 | 24 | Outside | Flexible | 03/22/2017 | Aggregate |  | 2 | LWP | Sand |  |  | 68.8 | 3K LINE LASER | Continuous |  | 06/26/2008 | 06/19/2017 | MnROAD Low Volume Road | 3191
27-I-2006 | 27 | Inside | Flexible | 04/02/2009 | Aggregate |  | 1 | LWP | Clay | 107.6 |  |  | 3-POINT LASER | Continuous |  | 07/05/2006 | 09/15/2009 | MnROAD Low Volume Road | 1002 | 12753
27-I-2006 | 27 | Inside | Flexible | 04/02/2009 | Aggregate |  | 1 | RWP | Clay | 94.9 |  |  | 3-POINT LASER | Continuous |  | 07/05/2006 | 09/15/2009 | MnROAD Low Volume Road | 1002 | 12753
27-I-2006 | 27 | Inside | Flexible | 04/02/2009 | Aggregate |  | 2 | LWP | Clay | 108.9 |  |  | 3-POINT LASER | Continuous |  | 07/05/2006 | 09/15/2009 | MnROAD Low Volume Road | 1002 | 12753
27-O-2006 | 27 | Outside | Flexible | 04/02/2009 | Aggregate |  | 1 | RWP | Clay | 133 |  |  | 3-POINT LASER | Continuous |  | 07/05/2006 | 09/15/2009 | MnROAD Low Volume Road | 1002 | 1763
27-O-2006 | 27 | Outside | Flexible | 04/02/2009 | Aggregate |  | 1 | LWP | Clay | 100.6 |  |  | 3-POINT LASER | Continuous |  | 07/05/2006 | 09/15/2009 | MnROAD Low Volume Road | 1002 | 1763
27-O-2006 | 27 | Outside | Flexible | 04/02/2009 | Aggregate |  | 2 | LWP | Clay | 99.3 |  |  | 3-POINT LASER | Continuous |  | 07/05/2006 | 09/15/2009 | MnROAD Low Volume Road | 1002 | 1763
27-O-2006 | 27 | Outside | Flexible | 04/02/2009 | Aggregate |  | 2 | RWP | Clay | 126.7 |  |  | 3-POINT LASER | Continuous |  | 07/05/2006 | 09/15/2009 | MnROAD Low Volume Road | 1002 | 1763
27-I-2006 | 27 | Inside | Flexible | 07/02/2009 | Aggregate |  | 1 | LWP | Clay | 103.1 |  |  | 3-POINT LASER | Continuous |  | 07/05/2006 | 09/15/2009 | MnROAD Low Volume Road | 1093 | 13847
27-I-2006 | 27 | Inside | Flexible | 07/02/2009 | Aggregate |  | 1 | RWP | Clay | 89.1 |  |  | 3-POINT LASER | Continuous |  | 07/05/2006 | 09/15/2009 | MnROAD Low Volume Road | 1093 | 13847
27-I-2006 | 27 | Inside | Flexible | 07/02/2009 | Aggregate |  | 2 | LWP | Clay | 103.1 |  |  | 3-POINT LASER | Continuous |  | 07/05/2006 | 09/15/2009 | MnROAD Low Volume Road | 1093 | 13847
27-I-2006 | 27 | Inside | Flexible | 07/02/2009 | Aggregate |  | 2 | RWP | Clay | 92.3 |  |  | 3-POINT LASER | Continuous |  | 07/05/2006 | 09/15/2009 | MnROAD Low Volume Road | 1093 | 13847
27-O-2006 | 27 | Outside | Flexible | 07/02/2009 | Aggregate |  | 1 | LWP | Clay | 94.9 |  |  | 3-POINT LASER | Continuous |  | 07/05/2006 | 09/15/2009 | MnROAD Low Volume Road | 1093 | 1763
27-O-2006 | 27 | Outside | Flexible | 07/02/2009 | Aggregate |  | 1 | RWP | Clay | 128 |  |  | 3-POINT LASER | Continuous |  | 07/05/2006 | 09/15/2009 | MnROAD Low Volume Road | 1093 | 1763
27-O-2006 | 27 | Outside | Flexible | 07/02/2009 | Aggregate |  | 2 | LWP | Clay | 95.5 |  |  | 3-POINT LASER | Continuous |  | 07/05/2006 | 09/15/2009 | MnROAD Low Volume Road | 1093 | 1763
27-O-2006 | 27 | Outside | Flexible | 07/02/2009 | Aggregate |  | 2 | RWP | Clay | 113.3 |  |  | 3-POINT LASER | Continuous |  | 07/05/2006 | 09/15/2009 | MnROAD Low Volume Road | 1093 | 1763
27-I-2009 | 27 | Inside | Flexible | 11/18/2009 | Aggregate |  | 2 | RWP | Clay | 85.3 | 88.5 |  | 3-POINT LASER AND 1K LINE LASER | Continuous |  | 09/16/2009 | 08/09/2017 | MnROAD Low Volume Road | 63 | 1206
27-I-2009 | 27 | Inside | Flexible | 11/18/2009 | Aggregate |  | 4 | RWP | Clay | 86.6 | 87.2 |  | 3-POINT LASER AND 1K LINE LASER | Continuous |  | 09/16/2009 | 08/09/2017 | MnROAD Low Volume Road | 63 | 1206
27-I-2009 | 27 | Inside | Flexible | 11/18/2009 | Aggregate |  | 5 | LWP | Clay | 105 | 106.9 |  | 3-POINT LASER AND 1K LINE LASER | Continuous |  | 09/16/2009 | 08/09/2017 | MnROAD Low Volume Road | 63 | 1206
27-I-2009 | 27 | Inside | Flexible | 11/18/2009 | Aggregate |  | 7 | LWP | Clay | 102.5 | 102.5 |  | 3-POINT LASER AND 1K LINE LASER | Continuous |  | 09/16/2009 | 08/09/2017 | MnROAD Low Volume Road | 63 | 1206
27-O-2009 | 27 | Outside | Flexible | 11/18/2009 | Aggregate |  | 1 | RWP | Clay | 121.6 | 126.7 |  | 3-POINT LASER AND 1K LINE LASER | Continuous |  | 09/16/2009 | 08/09/2017 | MnROAD Low Volume Road | 63
27-O-2009 | 27 | Outside | Flexible | 11/18/2009 | Aggregate |  | 3 | RWP | Clay | 114.6 | 117.8 |  | 3-POINT LASER AND 1K LINE LASER | Continuous |  | 09/16/2009 | 08/09/2017 | MnROAD Low Volume Road | 63
27-O-2009 | 27 | Outside | Flexible | 11/18/2009 | Aggregate |  | 6 | LWP | Clay | 98.7 | 98 |  | 3-POINT LASER AND 1K LINE LASER | Continuous |  | 09/16/2009 | 08/09/2017 | MnROAD Low Volume Road | 63
27-O-2009 | 27 | Outside | Flexible | 11/18/2009 | Aggregate |  | 8 | LWP | Clay | 96.8 | 96.1 |  | 3-POINT LASER AND 1K LINE LASER | Continuous |  | 09/16/2009 | 08/09/2017 | MnROAD Low Volume Road | 63
27-I-2009 | 27 | Inside | Flexible | 03/09/2010 | Aggregate |  | 1 | LWP | Clay | 104.4 | 108.2 |  | 3-POINT LASER AND 1K LINE LASER | Continuous |  | 09/16/2009 | 08/09/2017 | MnROAD Low Volume Road | 174 | 3812
27-I-2009 | 27 | Inside | Flexible | 03/09/2010 | Aggregate |  | 3 | LWP | Clay | 106.9 | 107.6 |  | 3-POINT LASER AND 1K LINE LASER | Continuous |  | 09/16/2009 | 08/09/2017 | MnROAD Low Volume Road | 174 | 3812
27-I-2009 | 27 | Inside | Flexible | 03/09/2010 | Aggregate |  | 5 | RWP | Clay | 104.4 | 106.3 |  | 3-POINT LASER AND 1K LINE LASER | Continuous |  | 09/16/2009 | 08/09/2017 | MnROAD Low Volume Road | 174 | 3812
27-I-2009 | 27 | Inside | Flexible | 03/09/2010 | Aggregate |  | 7 | RWP | Clay | 101.9 | 107.6 |  | 3-POINT LASER AND 1K LINE LASER | Continuous |  | 09/16/2009 | 08/09/2017 | MnROAD Low Volume Road | 174 | 3812
27-O-2009 | 27 | Outside | Flexible | 03/09/2010 | Aggregate |  | 2 | LWP | Clay | 106.9 | 103.8 |  | 3-POINT LASER AND 1K LINE LASER | Continuous |  | 09/16/2009 | 08/09/2017 | MnROAD Low Volume Road | 174
27-O-2009 | 27 | Outside | Flexible | 03/09/2010 | Aggregate |  | 4 | LWP | Clay | 110.1 | 103.8 |  | 3-POINT LASER AND 1K LINE LASER | Continuous |  | 09/16/2009 | 08/09/2017 | MnROAD Low Volume Road | 174
27-O-2009 | 27 | Outside | Flexible | 03/09/2010 | Aggregate |  | 6 | RWP | Clay | 137.5 | 136.2 |  | 3-POINT LASER AND 1K LINE LASER | Continuous |  | 09/16/2009 | 08/09/2017 | MnROAD Low Volume Road | 174
27-O-2009 | 27 | Outside | Flexible | 03/09/2010 | Aggregate |  | 8 | RWP | Clay | 143.2 | 133 |  | 3-POINT LASER AND 1K LINE LASER | Continuous |  | 09/16/2009 | 08/09/2017 | MnROAD Low Volume Road | 174
27-I-2009 | 27 | Inside | Flexible | 06/24/2010 | Aggregate |  | 1 | RWP | Clay | 85.3 | 88.5 |  | 3-POINT LASER AND 1K LINE LASER | Continuous |  | 09/16/2009 | 08/09/2017 | MnROAD Low Volume Road | 281 | 4740
27-I-2009 | 27 | Inside | Flexible | 06/24/2010 | Aggregate |  | 3 | RWP | Clay | 86.6 | 90.4 |  | 3-POINT LASER AND 1K LINE LASER | Continuous |  | 09/16/2009 | 08/09/2017 | MnROAD Low Volume Road | 281 | 4740
27-I-2009 | 27 | Inside | Flexible | 06/24/2010 | Aggregate |  | 5 | LWP | Clay | 104.4 | 104.4 |  | 3-POINT LASER AND 1K LINE LASER | Continuous |  | 09/16/2009 | 08/09/2017 | MnROAD Low Volume Road | 281 | 4740
27-I-2009 | 27 | Inside | Flexible | 06/24/2010 | Aggregate |  | 7 | LWP | Clay | 106.3 | 106.9 |  | 3-POINT LASER AND 1K LINE LASER | Continuous |  | 09/16/2009 | 08/09/2017 | MnROAD Low Volume Road | 281 | 4740
27-O-2009 | 27 | Outside | Flexible | 06/24/2010 | Aggregate |  | 2 | RWP | Clay | 135 | 136.9 |  | 3-POINT LASER AND 1K LINE LASER | Continuous |  | 09/16/2009 | 08/09/2017 | MnROAD Low Volume Road | 281
27-O-2009 | 27 | Outside | Flexible | 06/24/2010 | Aggregate |  | 4 | RWP | Clay | 138.1 | 137.5 |  | 3-POINT LASER AND 1K LINE LASER | Continuous |  | 09/16/2009 | 08/09/2017 | MnROAD Low Volume Road | 281
27-O-2009 | 27 | Outside | Flexible | 06/24/2010 | Aggregate |  | 6 | LWP | Clay | 97.4 | 97.4 |  | 3-POINT LASER AND 1K LINE LASER | Continuous |  | 09/16/2009 | 08/09/2017 | MnROAD Low Volume Road | 281
27-O-2009 | 27 | Outside | Flexible | 06/24/2010 | Aggregate |  | 8 | LWP | Clay | 96.8 | 98.7 |  | 3-POINT LASER AND 1K LINE LASER | Continuous |  | 09/16/2009 | 08/09/2017 | MnROAD Low Volume Road | 281
27-I-2009 | 27 | Inside | Flexible | 10/13/2010 | Aggregate |  | 1 | RWP | Clay | 83.4 | 85.3 |  | 3-POINT LASER AND 1K LINE LASER | Continuous |  | 09/16/2009 | 08/09/2017 | MnROAD Low Volume Road | 392 | 6982
27-I-2009 | 27 | Inside | Flexible | 10/13/2010 | Aggregate |  | 1 | LWP | Clay | 107.6 | 106.3 |  | 3-POINT LASER AND 1K LINE LASER | Continuous |  | 09/16/2009 | 08/09/2017 | MnROAD Low Volume Road | 392 | 6982
27-I-2009 | 27 | Inside | Flexible | 10/13/2010 | Aggregate |  | 3 | RWP | Clay | 84.7 | 85.3 |  | 3-POINT LASER AND 1K LINE LASER | Continuous |  | 09/16/2009 | 08/09/2017 | MnROAD Low Volume Road | 392 | 6982
27-I-2009 | 27 | Inside | Flexible | 10/13/2010 | Aggregate |  | 3 | LWP | Clay | 106.9 | 107.6 |  | 3-POINT LASER AND 1K LINE LASER | Continuous |  | 09/16/2009 | 08/09/2017 | MnROAD Low Volume Road | 392 | 6982
27-O-2009 | 27 | Outside | Flexible | 10/13/2010 | Aggregate |  | 2 | RWP | Clay | 136.2 | 136.2 |  | 3-POINT LASER AND 1K LINE LASER | Continuous |  | 09/16/2009 | 08/09/2017 | MnROAD Low Volume Road | 392
27-O-2009 | 27 | Outside | Flexible | 10/13/2010 | Aggregate |  | 2 | LWP | Clay | 101.2 | 99.9 |  | 3-POINT LASER AND 1K LINE LASER | Continuous |  | 09/16/2009 | 08/09/2017 | MnROAD Low Volume Road | 392
27-O-2009 | 27 | Outside | Flexible | 10/13/2010 | Aggregate |  | 4 | RWP | Clay | 139.4 | 138.1 |  | 3-POINT LASER AND 1K LINE LASER | Continuous |  | 09/16/2009 | 08/09/2017 | MnROAD Low Volume Road | 392
27-O-2009 | 27 | Outside | Flexible | 10/13/2010 | Aggregate |  | 4 | LWP | Clay | 101.2 | 100.6 |  | 3-POINT LASER AND 1K LINE LASER | Continuous |  | 09/16/2009 | 08/09/2017 | MnROAD Low Volume Road | 392
27-I-2009 | 27 | Inside | Flexible | 03/28/2011 | Aggregate |  | 1 | RWP | Clay | 106.9 | 106.9 |  | 3-POINT LASER AND 1K LINE LASER | Continuous |  | 09/16/2009 | 08/09/2017 | MnROAD Low Volume Road | 558 | 10390
27-I-2009 | 27 | Inside | Flexible | 03/28/2011 | Aggregate |  | 3 | RWP | Clay | 105 | 106.9 |  | 3-POINT LASER AND 1K LINE LASER | Continuous |  | 09/16/2009 | 08/09/2017 | MnROAD Low Volume Road | 558 | 10390
27-I-2009 | 27 | Inside | Flexible | 03/29/2011 | Aggregate |  | 5 | LWP | Clay | 114.6 | 115.9 |  | 3-POINT LASER AND 1K LINE LASER | Continuous |  | 09/16/2009 | 08/09/2017 | MnROAD Low Volume Road | 559 | 10459
27-I-2009 | 27 | Inside | Flexible | 03/29/2011 | Aggregate |  | 7 | LWP | Clay | 115.9 | 115.2 |  | 3-POINT LASER AND 1K LINE LASER | Continuous |  | 09/16/2009 | 08/09/2017 | MnROAD Low Volume Road | 559 | 10459
27-I-2009 | 27 | Inside | Flexible | 06/27/2011 | Aggregate |  | 1 | LWP | Clay | 113.3 | 114.6 |  | 3-POINT LASER AND 1K LINE LASER | Continuous |  | 09/16/2009 | 08/09/2017 | MnROAD Low Volume Road | 649 | 12304
27-I-2009 | 27 | Inside | Flexible | 06/27/2011 | Aggregate |  | 3 | LWP | Clay | 114.6 | 115.9 |  | 3-POINT LASER AND 1K LINE LASER | Continuous |  | 09/16/2009 | 08/09/2017 | MnROAD Low Volume Road | 649 | 12304
27-I-2009 | 27 | Inside | Flexible | 06/27/2011 | Aggregate |  | 8 | RWP | Clay | 82.8 | 85.3 |  | 3-POINT LASER AND 1K LINE LASER | Continuous |  | 09/16/2009 | 08/09/2017 | MnROAD Low Volume Road | 649 | 12304
27-I-2009 | 27 | Inside | Flexible | 06/27/2011 | Aggregate |  | 8 | RWP | Clay | 89.1 | 91 |  | 3-POINT LASER AND 1K LINE LASER | Continuous |  | 09/16/2009 | 08/09/2017 | MnROAD Low Volume Road | 649 | 12304
27-O-2009 | 27 | Outside | Flexible | 06/27/2011 | Aggregate |  | 2 | LWP | Clay | 105.7 | 103.8 |  | 3-POINT LASER AND 1K LINE LASER | Continuous |  | 09/16/2009 | 08/09/2017 | MnROAD Low Volume Road | 649
27-O-2009 | 27 | Outside | Flexible | 06/27/2011 | Aggregate |  | 4 | LWP | Clay | 103.8 | 104.4 |  | 3-POINT LASER AND 1K LINE LASER | Continuous |  | 09/16/2009 | 08/09/2017 | MnROAD Low Volume Road | 649
27-O-2009 | 27 | Outside | Flexible | 06/27/2011 | Aggregate |  | 5 | RWP | Clay | 124.1 | 124.1 |  | 3-POINT LASER AND 1K LINE LASER | Continuous |  | 09/16/2009 | 08/09/2017 | MnROAD Low Volume Road | 649
27-O-2009 | 27 | Outside | Flexible | 06/27/2011 | Aggregate |  | 7 | RWP | Clay | 128.6 | 128.6 |  | 3-POINT LASER AND 1K LINE LASER | Continuous |  | 09/16/2009 | 08/09/2017 | MnROAD Low Volume Road | 649
27-I-2009 | 27 | Inside | Flexible | 09/19/2011 | Aggregate |  | 1 | RWP | Clay | 108.9 | 110.1 |  | 3-POINT LASER AND 1K LINE LASER | Continuous |  | 09/16/2009 | 08/09/2017 | MnROAD Low Volume Road | 733 | 12474
27-I-2009 | 27 | Inside | Flexible | 09/19/2011 | Aggregate |  | 3 | RWP | Clay | 104.4 | 103.8 |  | 3-POINT LASER AND 1K LINE LASER | Continuous |  | 09/16/2009 | 08/09/2017 | MnROAD Low Volume Road | 733 | 12474
27-O-2009 | 27 | Outside | Flexible | 09/19/2011 | Aggregate |  | 2 | RWP | Clay | 147.7 | 149.6 |  | 3-POINT LASER AND 1K LINE LASER | Continuous |  | 09/16/2009 | 08/09/2017 | MnROAD Low Volume Road | 733
27-O-2009 | 27 | Outside | Flexible | 09/19/2011 | Aggregate |  | 4 | RWP | Clay | 145.8 | 145.8 |  | 3-POINT LASER AND 1K LINE LASER | Continuous |  | 09/16/2009 | 08/09/2017 | MnROAD Low Volume Road | 733
27-I-2009 | 27 | Inside | Flexible | 09/20/2011 | Aggregate |  | 1 | LWP | Clay | 113.9 | 113.9 |  | 3-POINT LASER AND 1K LINE LASER | Continuous |  | 09/16/2009 | 08/09/2017 | MnROAD Low Volume Road | 734 | 12474
27-I-2009 | 27 | Inside | Flexible | 09/20/2011 | Aggregate |  | 3 | LWP | Clay | 112.7 | 113.9 |  | 3-POINT LASER AND 1K LINE LASER | Continuous |  | 09/16/2009 | 08/09/2017 | MnROAD Low Volume Road | 734 | 12474
27-O-2009 | 27 | Outside | Flexible | 09/20/2011 | Aggregate |  | 2 | LWP | Clay | 99.3 | 99.9 |  | 3-POINT LASER AND 1K LINE LASER | Continuous |  | 09/16/2009 | 08/09/2017 | MnROAD Low Volume Road | 734
27-O-2009 | 27 | Outside | Flexible | 09/20/2011 | Aggregate |  | 4 | LWP | Clay | 101.2 | 99.9 |  | 3-POINT LASER AND 1K LINE LASER | Continuous |  | 09/16/2009 | 08/09/2017 | MnROAD Low Volume Road | 734
27-I-2009 | 27 | Inside | Flexible | 03/20/2012 | Aggregate |  | 1 | LWP | Clay | 114.6 | 115.2 |  | 3-POINT LASER AND 1K LINE LASER | Continuous |  | 09/16/2009 | 08/09/2017 | MnROAD Low Volume Road | 916 | 16199
27-I-2009 | 27 | Inside | Flexible | 03/20/2012 | Aggregate |  | 3 | LWP | Clay | 117.8 | 115.2 |  | 3-POINT LASER AND 1K LINE LASER | Continuous |  | 09/16/2009 | 08/09/2017 | MnROAD Low Volume Road | 916 | 16199
27-I-2009 | 27 | Inside | Flexible | 03/20/2012 | Aggregate |  | 5 | RWP | Clay | 83.4 | 82.1 |  | 3-POINT LASER AND 1K LINE LASER | Continuous |  | 09/16/2009 | 08/09/2017 | MnROAD Low Volume Road | 916 | 16199
27-I-2009 | 27 | Inside | Flexible | 03/20/2012 | Aggregate |  | 7 | RWP | Clay | 80.8 | 79.6 |  | 3-POINT LASER AND 1K LINE LASER | Continuous |  | 09/16/2009 | 08/09/2017 | MnROAD Low Volume Road | 916 | 16199
27-O-2009 | 27 | Outside | Flexible | 03/20/2012 | Aggregate |  | 2 | LWP | Clay | 101.9 | 102.5 |  | 3-POINT LASER AND 1K LINE LASER | Continuous |  | 09/16/2009 | 08/09/2017 | MnROAD Low Volume Road | 916
27-O-2009 | 27 | Outside | Flexible | 03/20/2012 | Aggregate |  | 4 | LWP | Clay | 103.8 | 102.5 |  | 3-POINT LASER AND 1K LINE LASER | Continuous |  | 09/16/2009 | 08/09/2017 | MnROAD Low Volume Road | 916
27-O-2009 | 27 | Outside | Flexible | 03/20/2012 | Aggregate |  | 6 | RWP | Clay | 108.9 | 108.2 |  | 3-POINT LASER AND 1K LINE LASER | Continuous |  | 09/16/2009 | 08/09/2017 | MnROAD Low Volume Road | 916
27-O-2009 | 27 | Outside | Flexible | 03/20/2012 | Aggregate |  | 8 | RWP | Clay | 99.3 | 98.7 |  | 3-POINT LASER AND 1K LINE LASER | Continuous |  | 09/16/2009 | 08/09/2017 | MnROAD Low Volume Road | 916
27-I-2009 | 27 | Inside | Flexible | 06/28/2012 | Aggregate |  | 0 | LWP | Clay | 113.9 | 112.7 |  | 3-POINT LASER AND 1K LINE LASER | Continuous |  | 09/16/2009 | 08/09/2017 | MnROAD Low Volume Road | 1016 | 17881
27-I-2009 | 27 | Inside | Flexible | 06/28/2012 | Aggregate |  | 2 | LWP | Clay | 110.1 | 112 |  | 3-POINT LASER AND 1K LINE LASER | Continuous |  | 09/16/2009 | 08/09/2017 | MnROAD Low Volume Road | 1016 | 17881
27-I-2009 | 27 | Inside | Flexible | 06/28/2012 | Aggregate |  | 4 | RWP | Clay | 115.2 | 116.5 |  | 3-POINT LASER AND 1K LINE LASER | Continuous |  | 09/16/2009 | 08/09/2017 | MnROAD Low Volume Road | 1016 | 17881
27-I-2009 | 27 | Inside | Flexible | 06/28/2012 | Aggregate |  | 6 | RWP | Clay | 112.7 | 114.6 |  | 3-POINT LASER AND 1K LINE LASER | Continuous |  | 09/16/2009 | 08/09/2017 | MnROAD Low Volume Road | 1016 | 17881
27-O-2009 | 27 | Outside | Flexible | 06/28/2012 | Aggregate |  | 1 | LWP | Clay | 104.4 | 103.1 |  | 3-POINT LASER AND 1K LINE LASER | Continuous |  | 09/16/2009 | 08/09/2017 | MnROAD Low Volume Road | 1016
27-O-2009 | 27 | Outside | Flexible | 06/28/2012 | Aggregate |  | 3 | RWP | Clay | 108.2 | 112.7 |  | 3-POINT LASER AND 1K LINE LASER | Continuous |  | 09/16/2009 | 08/09/2017 | MnROAD Low Volume Road | 1016
27-O-2009 | 27 | Outside | Flexible | 06/28/2012 | Aggregate |  | 5 | RWP | Clay | 153.4 | 150.2 |  | 3-POINT LASER AND 1K LINE LASER | Continuous |  | 09/16/2009 | 08/09/2017 | MnROAD Low Volume Road | 1016
27-O-2009 | 27 | Outside | Flexible | 06/28/2012 | Aggregate |  | 9 | LWP | Clay | 100.6 | 101.2 |  | 3-POINT LASER AND 1K LINE LASER | Continuous |  | 09/16/2009 | 08/09/2017 | MnROAD Low Volume Road | 1016
27-I-2009 | 27 | Inside | Flexible | 09/28/2012 | Aggregate |  | 1 | LWP | Clay | 117.8 | 115.9 |  | 3-POINT LASER AND 1K LINE LASER | Continuous |  | 09/16/2009 | 08/09/2017 | MnROAD Low Volume Road | 1108 | 20021
27-I-2009 | 27 | Inside | Flexible | 09/28/2012 | Aggregate |  | 1 | RWP | Clay | 124.1 | 124.1 |  | 3-POINT LASER AND 1K LINE LASER | Continuous |  | 09/16/2009 | 08/09/2017 | MnROAD Low Volume Road | 1108 | 20021
27-I-2009 | 27 | Inside | Flexible | 09/28/2012 | Aggregate |  | 3 | RWP | Clay | 119.7 | 119.7 |  | 3-POINT LASER AND 1K LINE LASER | Continuous |  | 09/16/2009 | 08/09/2017 | MnROAD Low Volume Road | 1108 | 20021
27-I-2009 | 27 | Inside | Flexible | 09/28/2012 | Aggregate |  | 3 | LWP | Clay | 119 | 112.7 |  | 3-POINT LASER AND 1K LINE LASER | Continuous |  | 09/16/2009 | 08/09/2017 | MnROAD Low Volume Road | 1108 | 20021
27-I-2009 | 27 | Inside | Flexible | 09/28/2012 | Aggregate |  | 5 | RWP | Clay | 105 | 106.3 |  | 3-POINT LASER AND 1K LINE LASER | Continuous |  | 09/16/2009 | 08/09/2017 | MnROAD Low Volume Road | 1108 | 20021
27-O-2009 | 27 | Outside | Flexible | 09/28/2012 | Aggregate |  | 2 | RWP | Clay | 160.4 | 157.2 |  | 3-POINT LASER AND 1K LINE LASER | Continuous |  | 09/16/2009 | 08/09/2017 | MnROAD Low Volume Road | 1108
27-O-2009 | 27 | Outside | Flexible | 09/28/2012 | Aggregate |  | 2 | LWP | Clay | 100.6 | 102.5 |  | 3-POINT LASER AND 1K LINE LASER | Continuous |  | 09/16/2009 | 08/09/2017 | MnROAD Low Volume Road | 1108
27-O-2009 | 27 | Outside | Flexible | 09/28/2012 | Aggregate |  | 4 | LWP | Clay | 102.5 | 103.8 |  | 3-POINT LASER AND 1K LINE LASER | Continuous |  | 09/16/2009 | 08/09/2017 | MnROAD Low Volume Road | 1108
27-O-2009 | 27 | Outside | Flexible | 09/28/2012 | Aggregate |  | 4 | RWP | Clay | 154.1 | 152.8 |  | 3-POINT LASER AND 1K LINE LASER | Continuous |  | 09/16/2009 | 08/09/2017 | MnROAD Low Volume Road | 1108
27-O-2009 | 27 | Outside | Flexible | 09/28/2012 | Aggregate |  | 6 | RWP | Clay | 156.6 | 156.6 |  | 3-POINT LASER AND 1K LINE LASER | Continuous |  | 09/16/2009 | 08/09/2017 | MnROAD Low Volume Road | 1108
27-I-2009 | 27 | Inside | Flexible | 11/15/2012 | Aggregate |  | 5 | RWP | Clay | 110.1 | 108.9 |  | 3-POINT LASER AND 1K LINE LASER | Continuous | winter IRI | 09/16/2009 | 08/09/2017 | MnROAD Low Volume Road | 1156 | 21141
27-I-2009 | 27 | Inside | Flexible | 11/15/2012 | Aggregate |  | 7 | RWP | Clay | 102.5 | 101.2 |  | 3-POINT LASER AND 1K LINE LASER | Continuous | winter IRI | 09/16/2009 | 08/09/2017 | MnROAD Low Volume Road | 1156 | 21141
27-O-2009 | 27 | Outside | Flexible | 11/15/2012 | Aggregate |  | 6 | RWP | Clay | 153.4 | 147 |  | 3-POINT LASER AND 1K LINE LASER | Continuous | winter IRI | 09/16/2009 | 08/09/2017 | MnROAD Low Volume Road | 1156
27-O-2009 | 27 | Outside | Flexible | 11/15/2012 | Aggregate |  | 8 | RWP | Clay | 155.3 | 152.8 |  | 3-POINT LASER AND 1K LINE LASER | Continuous | winter IRI | 09/16/2009 | 08/09/2017 | MnROAD Low Volume Road | 1156
27-I-2009 | 27 | Inside | Flexible | 11/29/2012 | Aggregate |  | 1 | RWP | Clay | 114.6 | 114.6 |  | 3-POINT LASER AND 1K LINE LASER | Continuous | winter IRI | 09/16/2009 | 08/09/2017 | MnROAD Low Volume Road | 1170 | 21571
27-I-2009 | 27 | Inside | Flexible | 11/29/2012 | Aggregate |  | 3 | RWP | Clay | 115.2 | 117.8 |  | 3-POINT LASER AND 1K LINE LASER | Continuous | winter IRI | 09/16/2009 | 08/09/2017 | MnROAD Low Volume Road | 1170 | 21571
27-O-2009 | 27 | Outside | Flexible | 11/29/2012 | Aggregate |  | 2 | RWP | Clay | 158.5 | 155.3 |  | 3-POINT LASER AND 1K LINE LASER | Continuous | winter IRI | 09/16/2009 | 08/09/2017 | MnROAD Low Volume Road | 1170
27-O-2009 | 27 | Outside | Flexible | 11/29/2012 | Aggregate |  | 4 | RWP | Clay | 152.1 | 149.6 |  | 3-POINT LASER AND 1K LINE LASER | Continuous | winter IRI | 09/16/2009 | 08/09/2017 | MnROAD Low Volume Road | 1170
27-I-2009 | 27 | Inside | Flexible | 01/09/2013 | Aggregate |  | 1 | RWP | Clay | 101.2 | 102.5 |  | 3-POINT LASER AND 1K LINE LASER | Continuous | winter IRI | 09/16/2009 | 08/09/2017 | MnROAD Low Volume Road | 1211 | 22847
27-I-2009 | 27 | Inside | Flexible | 01/09/2013 | Aggregate |  | 3 | RWP | Clay | 105 | 104.4 |  | 3-POINT LASER AND 1K LINE LASER | Continuous | winter IRI | 09/16/2009 | 08/09/2017 | MnROAD Low Volume Road | 1211 | 22847
27-O-2009 | 27 | Outside | Flexible | 01/09/2013 | Aggregate |  | 2 | RWP | Clay | 152.1 | 446.9 |  | 3-POINT LASER AND 1K LINE LASER | Continuous | winter IRI | 09/16/2009 | 08/09/2017 | MnROAD Low Volume Road | 1211
27-O-2009 | 27 | Outside | Flexible | 01/09/2013 | Aggregate |  | 4 | RWP | Clay | 161.7 | 328.5 |  | 3-POINT LASER AND 1K LINE LASER | Continuous | winter IRI | 09/16/2009 | 08/09/2017 | MnROAD Low Volume Road | 1211
27-I-2009 | 27 | Inside | Flexible | 01/29/2013 | Aggregate |  | 1 | RWP | Clay | 96.8 | 98 |  | 3-POINT LASER AND 1K LINE LASER | Continuous | winter IRI | 09/16/2009 | 08/09/2017 | MnROAD Low Volume Road | 1231 | 23180
27-O-2009 | 27 | Outside | Flexible | 01/29/2013 | Aggregate |  | 2 | RWP | Clay | 148.3 | 147.7 |  | 3-POINT LASER AND 1K LINE LASER | Continuous | winter IRI | 09/16/2009 | 08/09/2017 | MnROAD Low Volume Road | 1231
27-I-2009 | 27 | Inside | Flexible | 03/11/2013 | Aggregate |  | 1 | RWP | Clay | 115.2 | 114.6 |  | 3-POINT LASER AND 1K LINE LASER | Continuous | winter IRI | 09/16/2009 | 08/09/2017 | MnROAD Low Volume Road | 1272 | 23690
27-I-2009 | 27 | Inside | Flexible | 04/04/2013 | Aggregate |  | 1 | LWP | Clay | 112.7 | 115.9 |  | 3-POINT LASER AND 1K LINE LASER | Continuous |  | 09/16/2009 | 08/09/2017 | MnROAD Low Volume Road | 1296 | 24176
27-I-2009 | 27 | Inside | Flexible | 04/04/2013 | Aggregate |  | 3 | LWP | Clay | 115.9 | 115.9 |  | 3-POINT LASER AND 1K LINE LASER | Continuous |  | 09/16/2009 | 08/09/2017 | MnROAD Low Volume Road | 1296 | 24176
27-I-2009 | 27 | Inside | Flexible | 04/04/2013 | Aggregate |  | 5 | RWP | Clay | 104.4 | 103.1 |  | 3-POINT LASER AND 1K LINE LASER | Continuous |  | 09/16/2009 | 08/09/2017 | MnROAD Low Volume Road | 1296 | 24176
27-I-2009 | 27 | Inside | Flexible | 04/04/2013 | Aggregate |  | 7 | RWP | Clay | 92.9 | 92.9 |  | 3-POINT LASER AND 1K LINE LASER | Continuous |  | 09/16/2009 | 08/09/2017 | MnROAD Low Volume Road | 1296 | 24176
27-O-2009 | 27 | Outside | Flexible | 04/04/2013 | Aggregate |  | 2 | LWP | Clay | 115.2 | 99.3 |  | 3-POINT LASER AND 1K LINE LASER | Continuous |  | 09/16/2009 | 08/09/2017 | MnROAD Low Volume Road | 1296
27-O-2009 | 27 | Outside | Flexible | 04/04/2013 | Aggregate |  | 4 | LWP | Clay | 99.9 | 102.5 |  | 3-POINT LASER AND 1K LINE LASER | Continuous |  | 09/16/2009 | 08/09/2017 | MnROAD Low Volume Road | 1296
27-O-2009 | 27 | Outside | Flexible | 04/04/2013 | Aggregate |  | 6 | RWP | Clay | 134.3 | 134.3 |  | 3-POINT LASER AND 1K LINE LASER | Continuous |  | 09/16/2009 | 08/09/2017 | MnROAD Low Volume Road | 1296
27-O-2009 | 27 | Outside | Flexible | 04/04/2013 | Aggregate |  | 8 | RWP | Clay | 128 | 130.5 |  | 3-POINT LASER AND 1K LINE LASER | Continuous |  | 09/16/2009 | 08/09/2017 | MnROAD Low Volume Road | 1296
27-I-2009 | 27 | Inside | Flexible | 07/10/2013 | Aggregate |  | 1 | LWP | Clay | 117.8 | 115.2 |  | 3-POINT LASER AND 1K LINE LASER | Continuous |  | 09/16/2009 | 08/09/2017 | MnROAD Low Volume Road | 1393 | 25016
27-I-2009 | 27 | Inside | Flexible | 07/10/2013 | Aggregate |  | 3 | LWP | Clay | 110.1 | 111.4 |  | 3-POINT LASER AND 1K LINE LASER | Continuous |  | 09/16/2009 | 08/09/2017 | MnROAD Low Volume Road | 1393 | 25016
27-I-2009 | 27 | Inside | Flexible | 07/10/2013 | Aggregate |  | 5 | RWP | Clay | 113.3 | 117.8 |  | 3-POINT LASER AND 1K LINE LASER | Continuous |  | 09/16/2009 | 08/09/2017 | MnROAD Low Volume Road | 1393 | 25016
27-I-2009 | 27 | Inside | Flexible | 07/10/2013 | Aggregate |  | 7 | RWP | Clay | 114.6 | 119.7 |  | 3-POINT LASER AND 1K LINE LASER | Continuous |  | 09/16/2009 | 08/09/2017 | MnROAD Low Volume Road | 1393 | 25016
27-O-2009 | 27 | Outside | Flexible | 07/10/2013 | Aggregate |  | 2 | LWP | Clay | 101.2 | 98.7 |  | 3-POINT LASER AND 1K LINE LASER | Continuous |  | 09/16/2009 | 08/09/2017 | MnROAD Low Volume Road | 1393
27-O-2009 | 27 | Outside | Flexible | 07/10/2013 | Aggregate |  | 4 | LWP | Clay | 101.2 | 98 |  | 3-POINT LASER AND 1K LINE LASER | Continuous |  | 09/16/2009 | 08/09/2017 | MnROAD Low Volume Road | 1393
27-O-2009 | 27 | Outside | Flexible | 07/10/2013 | Aggregate |  | 6 | RWP | Clay | 161.1 | 162.3 |  | 3-POINT LASER AND 1K LINE LASER | Continuous |  | 09/16/2009 | 08/09/2017 | MnROAD Low Volume Road | 1393
27-O-2009 | 27 | Outside | Flexible | 07/10/2013 | Aggregate |  | 8 | RWP | Clay | 166.8 | 167.4 |  | 3-POINT LASER AND 1K LINE LASER | Continuous |  | 09/16/2009 | 08/09/2017 | MnROAD Low Volume Road | 1393
27-I-2009 | 27 | Inside | Flexible | 10/09/2013 | Aggregate |  | 1 | LWP | Clay | 115.2 | 109.5 |  | 3-POINT LASER AND 1K LINE LASER | Continuous |  | 09/16/2009 | 08/09/2017 | MnROAD Low Volume Road | 1484 | 26659
27-I-2009 | 27 | Inside | Flexible | 10/09/2013 | Aggregate |  | 3 | RWP | Clay | 104.4 | 106.9 |  | 3-POINT LASER AND 1K LINE LASER | Continuous |  | 09/16/2009 | 08/09/2017 | MnROAD Low Volume Road | 1484 | 26659
27-O-2009 | 27 | Outside | Flexible | 10/09/2013 | Aggregate |  | 2 | LWP | Clay | 104.4 | 101.2 |  | 3-POINT LASER AND 1K LINE LASER | Continuous |  | 09/16/2009 | 08/09/2017 | MnROAD Low Volume Road | 1484
27-O-2009 | 27 | Outside | Flexible | 10/09/2013 | Aggregate |  | 4 | RWP | Clay | 156 | 157.2 |  | 3-POINT LASER AND 1K LINE LASER | Continuous |  | 09/16/2009 | 08/09/2017 | MnROAD Low Volume Road | 1484
27-I-2009 | 27 | Inside | Flexible | 05/13/2014 | Aggregate |  | 1 | LWP | Clay | 113.3 | 111.4 |  | 3-POINT LASER AND 1K LINE LASER | Continuous |  | 09/16/2009 | 08/09/2017 | MnROAD Low Volume Road | 1700 | 31786
27-I-2009 | 27 | Inside | Flexible | 05/13/2014 | Aggregate |  | 1 | RWP | Clay | 130.5 | 132.4 |  | 3-POINT LASER AND 1K LINE LASER | Continuous |  | 09/16/2009 | 08/09/2017 | MnROAD Low Volume Road | 1700 | 31786
27-I-2009 | 27 | Inside | Flexible | 05/13/2014 | Aggregate |  | 2 | LWP | Clay | 113.9 | 117.1 |  | 3-POINT LASER AND 1K LINE LASER | Continuous |  | 09/16/2009 | 08/09/2017 | MnROAD Low Volume Road | 1700 | 31786
27-I-2009 | 27 | Inside | Flexible | 05/13/2014 | Aggregate |  | 2 | RWP | Clay | 124.8 | 124.1 |  | 3-POINT LASER AND 1K LINE LASER | Continuous |  | 09/16/2009 | 08/09/2017 | MnROAD Low Volume Road | 1700 | 31786
27-O-2009 | 27 | Outside | Flexible | 05/13/2014 | Aggregate |  | 1 | RWP | Clay | 167.4 | 164.9 |  | 3-POINT LASER AND 1K LINE LASER | Continuous |  | 09/16/2009 | 08/09/2017 | MnROAD Low Volume Road | 1700
27-O-2009 | 27 | Outside | Flexible | 05/13/2014 | Aggregate |  | 1 | LWP | Clay | 101.9 | 102.5 |  | 3-POINT LASER AND 1K LINE LASER | Continuous |  | 09/16/2009 | 08/09/2017 | MnROAD Low Volume Road | 1700
27-O-2009 | 27 | Outside | Flexible | 05/13/2014 | Aggregate |  | 2 | LWP | Clay | 104.4 | 101.9 |  | 3-POINT LASER AND 1K LINE LASER | Continuous |  | 09/16/2009 | 08/09/2017 | MnROAD Low Volume Road | 1700
27-O-2009 | 27 | Outside | Flexible | 05/13/2014 | Aggregate |  | 2 | RWP | Clay | 159.8 | 162.3 |  | 3-POINT LASER AND 1K LINE LASER | Continuous |  | 09/16/2009 | 08/09/2017 | MnROAD Low Volume Road | 1700
27-I-2009 | 27 | Inside | Flexible | 08/07/2014 | Aggregate |  | 1 | LWP | Clay | 112 | 113.9 |  | 3-POINT LASER AND 1K LINE LASER | Continuous |  | 09/16/2009 | 08/09/2017 | MnROAD Low Volume Road | 1786 | 33364
27-I-2009 | 27 | Inside | Flexible | 08/07/2014 | Aggregate |  | 1 | RWP | Clay | 122.2 | 127.3 |  | 3-POINT LASER AND 1K LINE LASER | Continuous |  | 09/16/2009 | 08/09/2017 | MnROAD Low Volume Road | 1786 | 33364
27-I-2009 | 27 | Inside | Flexible | 08/07/2014 | Aggregate |  | 2 | LWP | Clay | 117.1 | 119 |  | 3-POINT LASER AND 1K LINE LASER | Continuous |  | 09/16/2009 | 08/09/2017 | MnROAD Low Volume Road | 1786 | 33364
27-I-2009 | 27 | Inside | Flexible | 08/07/2014 | Aggregate |  | 2 | RWP | Clay | 129.9 | 133.7 |  | 3-POINT LASER AND 1K LINE LASER | Continuous |  | 09/16/2009 | 08/09/2017 | MnROAD Low Volume Road | 1786 | 33364
27-O-2009 | 27 | Outside | Flexible | 08/07/2014 | Aggregate |  | 1 | RWP | Clay | 164.9 | 165.5 |  | 3-POINT LASER AND 1K LINE LASER | Continuous |  | 09/16/2009 | 08/09/2017 | MnROAD Low Volume Road | 1786
27-O-2009 | 27 | Outside | Flexible | 08/07/2014 | Aggregate |  | 1 | LWP | Clay | 101.2 | 100.6 |  | 3-POINT LASER AND 1K LINE LASER | Continuous |  | 09/16/2009 | 08/09/2017 | MnROAD Low Volume Road | 1786
27-O-2009 | 27 | Outside | Flexible | 08/07/2014 | Aggregate |  | 2 | LWP | Clay | 102.5 | 101.2 |  | 3-POINT LASER AND 1K LINE LASER | Continuous |  | 09/16/2009 | 08/09/2017 | MnROAD Low Volume Road | 1786
27-O-2009 | 27 | Outside | Flexible | 08/07/2014 | Aggregate |  | 2 | RWP | Clay | 164.9 | 166.8 |  | 3-POINT LASER AND 1K LINE LASER | Continuous |  | 09/16/2009 | 08/09/2017 | MnROAD Low Volume Road | 1786
27-I-2009 | 27 | Inside | Flexible | 03/26/2015 | Aggregate |  | 1 | LWP | Clay | 118.4 | 115.9 |  | 3-POINT LASER AND 1K LINE LASER | Continuous |  | 09/16/2009 | 08/09/2017 | MnROAD Low Volume Road | 2017 | 39693
27-I-2009 | 27 | Inside | Flexible | 03/26/2015 | Aggregate |  | 1 | RWP | Clay | 133 | 131.8 |  | 3-POINT LASER AND 1K LINE LASER | Continuous |  | 09/16/2009 | 08/09/2017 | MnROAD Low Volume Road | 2017 | 39693
27-I-2009 | 27 | Inside | Flexible | 03/26/2015 | Aggregate |  | 2 | RWP | Clay | 140.7 | 142 |  | 3-POINT LASER AND 1K LINE LASER | Continuous |  | 09/16/2009 | 08/09/2017 | MnROAD Low Volume Road | 2017 | 39693
27-I-2009 | 27 | Inside | Flexible | 03/26/2015 | Aggregate |  | 2 | LWP | Clay | 118.4 | 117.8 |  | 3-POINT LASER AND 1K LINE LASER | Continuous |  | 09/16/2009 | 08/09/2017 | MnROAD Low Volume Road | 2017 | 39693
27-O-2009 | 27 | Outside | Flexible | 03/26/2015 | Aggregate |  | 1 | RWP | Clay | 167.4 | 167.4 |  | 3-POINT LASER AND 1K LINE LASER | Continuous |  | 09/16/2009 | 08/09/2017 | MnROAD Low Volume Road | 2017
27-O-2009 | 27 | Outside | Flexible | 03/26/2015 | Aggregate |  | 1 | LWP | Clay | 108.9 | 106.9 |  | 3-POINT LASER AND 1K LINE LASER | Continuous |  | 09/16/2009 | 08/09/2017 | MnROAD Low Volume Road | 2017
27-O-2009 | 27 | Outside | Flexible | 03/26/2015 | Aggregate |  | 2 | RWP | Clay | 159.1 | 160.4 |  | 3-POINT LASER AND 1K LINE LASER | Continuous |  | 09/16/2009 | 08/09/2017 | MnROAD Low Volume Road | 2017
27-O-2009 | 27 | Outside | Flexible | 03/26/2015 | Aggregate |  | 2 | LWP | Clay | 110.8 | 106.3 |  | 3-POINT LASER AND 1K LINE LASER | Continuous |  | 09/16/2009 | 08/09/2017 | MnROAD Low Volume Road | 2017
27-I-2009 | 27 | Inside | Flexible | 04/02/2015 | Aggregate |  | 1 | RWP | Clay | 123.5 | 124.8 |  | 3-POINT LASER AND 1K LINE LASER | Continuous |  | 09/16/2009 | 08/09/2017 | MnROAD Low Volume Road | 2024 | 39877
27-I-2009 | 27 | Inside | Flexible | 04/02/2015 | Aggregate |  | 1 | LWP | Clay | 121.6 | 116.5 |  | 3-POINT LASER AND 1K LINE LASER | Continuous |  | 09/16/2009 | 08/09/2017 | MnROAD Low Volume Road | 2024 | 39877
27-I-2009 | 27 | Inside | Flexible | 04/02/2015 | Aggregate |  | 2 | LWP | Clay | 118.4 | 115.9 |  | 3-POINT LASER AND 1K LINE LASER | Continuous |  | 09/16/2009 | 08/09/2017 | MnROAD Low Volume Road | 2024 | 39877
27-I-2009 | 27 | Inside | Flexible | 04/02/2015 | Aggregate |  | 2 | RWP | Clay | 117.1 | 118.4 |  | 3-POINT LASER AND 1K LINE LASER | Continuous |  | 09/16/2009 | 08/09/2017 | MnROAD Low Volume Road | 2024 | 39877
27-O-2009 | 27 | Outside | Flexible | 04/02/2015 | Aggregate |  | 1 | LWP | Clay | 105 | 102.5 |  | 3-POINT LASER AND 1K LINE LASER | Continuous |  | 09/16/2009 | 08/09/2017 | MnROAD Low Volume Road | 2024
27-O-2009 | 27 | Outside | Flexible | 04/02/2015 | Aggregate |  | 1 | RWP | Clay | 164.9 | 163 |  | 3-POINT LASER AND 1K LINE LASER | Continuous |  | 09/16/2009 | 08/09/2017 | MnROAD Low Volume Road | 2024
27-O-2009 | 27 | Outside | Flexible | 04/02/2015 | Aggregate |  | 2 | LWP | Clay | 101.9 | 101.2 |  | 3-POINT LASER AND 1K LINE LASER | Continuous |  | 09/16/2009 | 08/09/2017 | MnROAD Low Volume Road | 2024
27-O-2009 | 27 | Outside | Flexible | 04/02/2015 | Aggregate |  | 2 | RWP | Clay | 173.8 | 161.1 |  | 3-POINT LASER AND 1K LINE LASER | Continuous |  | 09/16/2009 | 08/09/2017 | MnROAD Low Volume Road | 2024
27-I-2009 | 27 | Inside | Flexible | 05/13/2015 | Aggregate |  | 1 | LWP | Clay | 115.9 | 115.9 |  | 3-POINT LASER AND 1K LINE LASER | Continuous |  | 09/16/2009 | 08/09/2017 | MnROAD Low Volume Road | 2065 | 40957
27-I-2009 | 27 | Inside | Flexible | 05/13/2015 | Aggregate |  | 1 | RWP | Clay | 141.3 | 146.4 |  | 3-POINT LASER AND 1K LINE LASER | Continuous |  | 09/16/2009 | 08/09/2017 | MnROAD Low Volume Road | 2065 | 40957
27-I-2009 | 27 | Inside | Flexible | 05/13/2015 | Aggregate |  | 2 | LWP | Clay | 115.9 | 116.5 |  | 3-POINT LASER AND 1K LINE LASER | Continuous |  | 09/16/2009 | 08/09/2017 | MnROAD Low Volume Road | 2065 | 40957
27-I-2009 | 27 | Inside | Flexible | 05/13/2015 | Aggregate |  | 2 | RWP | Clay | 133.7 | 136.2 |  | 3-POINT LASER AND 1K LINE LASER | Continuous |  | 09/16/2009 | 08/09/2017 | MnROAD Low Volume Road | 2065 | 40957
27-O-2009 | 27 | Outside | Flexible | 05/13/2015 | Aggregate |  | 1 | RWP | Clay | 169.3 | 161.1 |  | 3-POINT LASER AND 1K LINE LASER | Continuous |  | 09/16/2009 | 08/09/2017 | MnROAD Low Volume Road | 2065
27-O-2009 | 27 | Outside | Flexible | 05/13/2015 | Aggregate |  | 1 | LWP | Clay | 105.7 | 101.9 |  | 3-POINT LASER AND 1K LINE LASER | Continuous |  | 09/16/2009 | 08/09/2017 | MnROAD Low Volume Road | 2065
27-O-2009 | 27 | Outside | Flexible | 05/13/2015 | Aggregate |  | 2 | LWP | Clay | 103.1 | 101.2 |  | 3-POINT LASER AND 1K LINE LASER | Continuous |  | 09/16/2009 | 08/09/2017 | MnROAD Low Volume Road | 2065
27-O-2009 | 27 | Outside | Flexible | 05/13/2015 | Aggregate |  | 2 | RWP | Clay | 173.8 | 163 |  | 3-POINT LASER AND 1K LINE LASER | Continuous |  | 09/16/2009 | 08/09/2017 | MnROAD Low Volume Road | 2065
27-I-2009 | 27 | Inside | Flexible | 09/22/2015 | Aggregate |  | 1 | RWP | Clay | 128 | 134.3 |  | 3-POINT LASER AND 1K LINE LASER | Continuous |  | 09/16/2009 | 08/09/2017 | MnROAD Low Volume Road | 2197 | 42627
27-I-2009 | 27 | Inside | Flexible | 09/22/2015 | Aggregate |  | 1 | LWP | Clay |  |  | 118.4 | 3K LINE LASER | Continuous |  | 09/16/2009 | 08/09/2017 | MnROAD Low Volume Road | 2197 | 42627
27-I-2009 | 27 | Inside | Flexible | 09/22/2015 | Aggregate |  | 2 | LWP | Clay |  |  | 117.8 | 3K LINE LASER | Continuous |  | 09/16/2009 | 08/09/2017 | MnROAD Low Volume Road | 2197 | 42627
27-I-2009 | 27 | Inside | Flexible | 09/22/2015 | Aggregate |  | 2 | RWP | Clay | 125.4 | 127.3 |  | 3-POINT LASER AND 1K LINE LASER | Continuous |  | 09/16/2009 | 08/09/2017 | MnROAD Low Volume Road | 2197 | 42627
27-O-2009 | 27 | Outside | Flexible | 09/22/2015 | Aggregate |  | 1 | LWP | Clay |  |  | 103.8 | 3K LINE LASER | Continuous |  | 09/16/2009 | 08/09/2017 | MnROAD Low Volume Road | 2197
27-O-2009 | 27 | Outside | Flexible | 09/22/2015 | Aggregate |  | 1 | RWP | Clay | 170.6 | 166.8 |  | 3-POINT LASER AND 1K LINE LASER | Continuous |  | 09/16/2009 | 08/09/2017 | MnROAD Low Volume Road | 2197
27-O-2009 | 27 | Outside | Flexible | 09/22/2015 | Aggregate |  | 2 | LWP | Clay |  |  | 103.8 | 3K LINE LASER | Continuous |  | 09/16/2009 | 08/09/2017 | MnROAD Low Volume Road | 2197
27-O-2009 | 27 | Outside | Flexible | 09/22/2015 | Aggregate |  | 2 | RWP | Clay | 161.1 | 161.1 |  | 3-POINT LASER AND 1K LINE LASER | Continuous |  | 09/16/2009 | 08/09/2017 | MnROAD Low Volume Road | 2197
27-I-2009 | 27 | Inside | Flexible | 03/07/2016 | Aggregate |  | 1 | RWP | Clay | 118.4 | 133 |  | 3-POINT LASER AND 1K LINE LASER | Continuous |  | 09/16/2009 | 08/09/2017 | MnROAD Low Volume Road | 2364 | 46129
27-I-2009 | 27 | Inside | Flexible | 03/07/2016 | Aggregate |  | 1 | LWP | Clay |  |  | 138.1 | 3K LINE LASER | Continuous |  | 09/16/2009 | 08/09/2017 | MnROAD Low Volume Road | 2364 | 46129
27-I-2009 | 27 | Inside | Flexible | 03/07/2016 | Aggregate |  | 2 | LWP | Clay |  |  | 131.8 | 3K LINE LASER | Continuous |  | 09/16/2009 | 08/09/2017 | MnROAD Low Volume Road | 2364 | 46129
27-I-2009 | 27 | Inside | Flexible | 03/07/2016 | Aggregate |  | 2 | RWP | Clay | 117.1 | 127.3 |  | 3-POINT LASER AND 1K LINE LASER | Continuous |  | 09/16/2009 | 08/09/2017 | MnROAD Low Volume Road | 2364 | 46129
27-O-2009 | 27 | Outside | Flexible | 03/07/2016 | Aggregate |  | 1 | LWP | Clay |  |  | 164.2 | 3K LINE LASER | Continuous |  | 09/16/2009 | 08/09/2017 | MnROAD Low Volume Road | 2364
27-O-2009 | 27 | Outside | Flexible | 03/07/2016 | Aggregate |  | 1 | RWP | Clay | 107.6 | 162.3 |  | 3-POINT LASER AND 1K LINE LASER | Continuous |  | 09/16/2009 | 08/09/2017 | MnROAD Low Volume Road | 2364
27-O-2009 | 27 | Outside | Flexible | 03/07/2016 | Aggregate |  | 2 | LWP | Clay |  |  | 157.9 | 3K LINE LASER | Continuous |  | 09/16/2009 | 08/09/2017 | MnROAD Low Volume Road | 2364
27-O-2009 | 27 | Outside | Flexible | 03/07/2016 | Aggregate |  | 2 | RWP | Clay | 106.9 | 157.9 |  | 3-POINT LASER AND 1K LINE LASER | Continuous |  | 09/16/2009 | 08/09/2017 | MnROAD Low Volume Road | 2364
27-I-2009 | 27 | Inside | Flexible | 05/19/2016 | Aggregate |  | 1 | LWP | Clay |  |  | 126 | 3K LINE LASER | Continuous |  | 09/16/2009 | 08/09/2017 | MnROAD Low Volume Road | 2437 | 48120
27-I-2009 | 27 | Inside | Flexible | 05/19/2016 | Aggregate |  | 1 | RWP | Clay |  | 149.6 |  | 1K LINE LASER | Continuous |  | 09/16/2009 | 08/09/2017 | MnROAD Low Volume Road | 2437 | 48120
27-I-2009 | 27 | Inside | Flexible | 05/19/2016 | Aggregate |  | 2 | RWP | Clay |  | 150.9 |  | 1K LINE LASER | Continuous |  | 09/16/2009 | 08/09/2017 | MnROAD Low Volume Road | 2437 | 48120
27-I-2009 | 27 | Inside | Flexible | 05/19/2016 | Aggregate |  | 2 | LWP | Clay |  |  | 128.6 | 3K LINE LASER | Continuous |  | 09/16/2009 | 08/09/2017 | MnROAD Low Volume Road | 2437 | 48120
27-O-2009 | 27 | Outside | Flexible | 05/19/2016 | Aggregate |  | 1 | LWP | Clay |  |  | 99.9 | 3K LINE LASER | Continuous |  | 09/16/2009 | 08/09/2017 | MnROAD Low Volume Road | 2437
27-O-2009 | 27 | Outside | Flexible | 05/19/2016 | Aggregate |  | 1 | RWP | Clay |  | 169.3 |  | 1K LINE LASER | Continuous |  | 09/16/2009 | 08/09/2017 | MnROAD Low Volume Road | 2437
27-O-2009 | 27 | Outside | Flexible | 05/19/2016 | Aggregate |  | 2 | RWP | Clay |  | 162.3 |  | 1K LINE LASER | Continuous |  | 09/16/2009 | 08/09/2017 | MnROAD Low Volume Road | 2437
27-O-2009 | 27 | Outside | Flexible | 05/19/2016 | Aggregate |  | 2 | LWP | Clay |  |  | 101.2 | 3K LINE LASER | Continuous |  | 09/16/2009 | 08/09/2017 | MnROAD Low Volume Road | 2437
27-I-2009 | 27 | Inside | Flexible | 10/25/2016 | Aggregate |  | 1 | LWP | Clay |  |  | 129.2 | 3K LINE LASER | Continuous |  | 09/16/2009 | 08/09/2017 | MnROAD Low Volume Road | 2596 | 52096
27-I-2009 | 27 | Inside | Flexible | 10/25/2016 | Aggregate |  | 1 | RWP | Clay | 159.1 | 157.2 |  | 3-POINT LASER AND 1K LINE LASER | Continuous |  | 09/16/2009 | 08/09/2017 | MnROAD Low Volume Road | 2596 | 52096
27-I-2009 | 27 | Inside | Flexible | 10/25/2016 | Aggregate |  | 2 | LWP | Clay |  |  | 130.5 | 3K LINE LASER | Continuous |  | 09/16/2009 | 08/09/2017 | MnROAD Low Volume Road | 2596 | 52096
27-I-2009 | 27 | Inside | Flexible | 10/25/2016 | Aggregate |  | 2 | RWP | Clay | 156.6 | 156.6 |  | 3-POINT LASER AND 1K LINE LASER | Continuous |  | 09/16/2009 | 08/09/2017 | MnROAD Low Volume Road | 2596 | 52096
27-I-2009 | 27 | Inside | Flexible | 10/25/2016 | Aggregate |  | 3 | LWP | Clay |  |  | 126 | 3K LINE LASER | Continuous |  | 09/16/2009 | 08/09/2017 | MnROAD Low Volume Road | 2596 | 52096
27-I-2009 | 27 | Inside | Flexible | 10/25/2016 | Aggregate |  | 3 | RWP | Clay | 150.2 | 151.5 |  | 3-POINT LASER AND 1K LINE LASER | Continuous |  | 09/16/2009 | 08/09/2017 | MnROAD Low Volume Road | 2596 | 52096
27-O-2009 | 27 | Outside | Flexible | 10/25/2016 | Aggregate |  | 2 | RWP | Clay | 167.4 | 161.7 |  | 3-POINT LASER AND 1K LINE LASER | Continuous |  | 09/16/2009 | 08/09/2017 | MnROAD Low Volume Road | 2596
27-O-2009 | 27 | Outside | Flexible | 10/25/2016 | Aggregate |  | 2 | LWP | Clay |  |  | 99.9 | 3K LINE LASER | Continuous |  | 09/16/2009 | 08/09/2017 | MnROAD Low Volume Road | 2596
27-I-2009 | 27 | Inside | Flexible | 03/22/2017 | Aggregate |  | 1 | LWP | Clay |  |  | 133.7 | 3K LINE LASER | Continuous |  | 09/16/2009 | 08/09/2017 | MnROAD Low Volume Road | 2744 | 56873
27-I-2009 | 27 | Inside | Flexible | 03/22/2017 | Aggregate |  | 1 | RWP | Clay |  |  | 166.8 | 3K LINE LASER | Continuous |  | 09/16/2009 | 08/09/2017 | MnROAD Low Volume Road | 2744 | 56873
27-I-2009 | 27 | Inside | Flexible | 03/22/2017 | Aggregate |  | 2 | LWP | Clay |  |  | 137.5 | 3K LINE LASER | Continuous |  | 09/16/2009 | 08/09/2017 | MnROAD Low Volume Road | 2744 | 56873
27-I-2009 | 27 | Inside | Flexible | 03/22/2017 | Aggregate |  | 2 | RWP | Clay |  |  | 179.5 | 3K LINE LASER | Continuous |  | 09/16/2009 | 08/09/2017 | MnROAD Low Volume Road | 2744 | 56873
27-O-2009 | 27 | Outside | Flexible | 03/22/2017 | Aggregate |  | 1 | LWP | Clay |  |  | 101.9 | 3K LINE LASER | Continuous |  | 09/16/2009 | 08/09/2017 | MnROAD Low Volume Road | 2744
27-O-2009 | 27 | Outside | Flexible | 03/22/2017 | Aggregate |  | 1 | RWP | Clay |  |  | 164.9 | 3K LINE LASER | Continuous |  | 09/16/2009 | 08/09/2017 | MnROAD Low Volume Road | 2744
27-O-2009 | 27 | Outside | Flexible | 03/22/2017 | Aggregate |  | 2 | LWP | Clay |  |  | 103.8 | 3K LINE LASER | Continuous |  | 09/16/2009 | 08/09/2017 | MnROAD Low Volume Road | 2744
27-O-2009 | 27 | Outside | Flexible | 03/22/2017 | Aggregate |  | 2 | RWP | Clay |  |  | 166.8 | 3K LINE LASER | Continuous |  | 09/16/2009 | 08/09/2017 | MnROAD Low Volume Road | 2744
28-I-2006 | 28 | Inside | Flexible | 04/02/2009 | Aggregate |  | 1 | LWP | Clay | 180.2 |  |  | 3-POINT LASER | Continuous |  | 07/08/2006 | 08/28/2011 | MnROAD Low Volume Road | 999 | 12753
28-I-2006 | 28 | Inside | Flexible | 04/02/2009 | Aggregate |  | 1 | RWP | Clay | 172.5 |  |  | 3-POINT LASER | Continuous |  | 07/08/2006 | 08/28/2011 | MnROAD Low Volume Road | 999 | 12753
28-I-2006 | 28 | Inside | Flexible | 04/02/2009 | Aggregate |  | 2 | LWP | Clay | 182.1 |  |  | 3-POINT LASER | Continuous |  | 07/08/2006 | 08/28/2011 | MnROAD Low Volume Road | 999 | 12753
28-I-2006 | 28 | Inside | Flexible | 04/02/2009 | Aggregate |  | 2 | RWP | Clay | 180.8 |  |  | 3-POINT LASER | Continuous |  | 07/08/2006 | 08/28/2011 | MnROAD Low Volume Road | 999 | 12753
28-O-2006 | 28 | Outside | Flexible | 04/02/2009 | Aggregate |  | 1 | RWP | Clay | 121.6 |  |  | 3-POINT LASER | Continuous |  | 07/08/2006 | 08/28/2011 | MnROAD Low Volume Road | 999 | 1763
28-O-2006 | 28 | Outside | Flexible | 04/02/2009 | Aggregate |  | 1 | LWP | Clay | 173.8 |  |  | 3-POINT LASER | Continuous |  | 07/08/2006 | 08/28/2011 | MnROAD Low Volume Road | 999 | 1763
28-O-2006 | 28 | Outside | Flexible | 04/02/2009 | Aggregate |  | 2 | RWP | Clay | 110.8 |  |  | 3-POINT LASER | Continuous |  | 07/08/2006 | 08/28/2011 | MnROAD Low Volume Road | 999 | 1763
28-O-2006 | 28 | Outside | Flexible | 04/02/2009 | Aggregate |  | 2 | LWP | Clay | 174.4 |  |  | 3-POINT LASER | Continuous |  | 07/08/2006 | 08/28/2011 | MnROAD Low Volume Road | 999 | 1763
28-I-2006 | 28 | Inside | Flexible | 07/02/2009 | Aggregate |  | 1 | RWP | Clay | 177.6 |  |  | 3-POINT LASER | Continuous |  | 07/08/2006 | 08/28/2011 | MnROAD Low Volume Road | 1090 | 13847
28-I-2006 | 28 | Inside | Flexible | 07/02/2009 | Aggregate |  | 1 | LWP | Clay | 180.8 |  |  | 3-POINT LASER | Continuous |  | 07/08/2006 | 08/28/2011 | MnROAD Low Volume Road | 1090 | 13847
28-I-2006 | 28 | Inside | Flexible | 07/02/2009 | Aggregate |  | 2 | LWP | Clay | 177.6 |  |  | 3-POINT LASER | Continuous |  | 07/08/2006 | 08/28/2011 | MnROAD Low Volume Road | 1090 | 13847
28-I-2006 | 28 | Inside | Flexible | 07/02/2009 | Aggregate |  | 2 | RWP | Clay | 177 |  |  | 3-POINT LASER | Continuous |  | 07/08/2006 | 08/28/2011 | MnROAD Low Volume Road | 1090 | 13847
28-O-2006 | 28 | Outside | Flexible | 07/02/2009 | Aggregate |  | 1 | RWP | Clay | 122.9 |  |  | 3-POINT LASER | Continuous |  | 07/08/2006 | 08/28/2011 | MnROAD Low Volume Road | 1090 | 1763
28-O-2006 | 28 | Outside | Flexible | 07/02/2009 | Aggregate |  | 1 | LWP | Clay | 170 |  |  | 3-POINT LASER | Continuous |  | 07/08/2006 | 08/28/2011 | MnROAD Low Volume Road | 1090 | 1763
28-O-2006 | 28 | Outside | Flexible | 07/02/2009 | Aggregate |  | 2 | LWP | Clay | 171.9 |  |  | 3-POINT LASER | Continuous |  | 07/08/2006 | 08/28/2011 | MnROAD Low Volume Road | 1090 | 1763
28-O-2006 | 28 | Outside | Flexible | 07/02/2009 | Aggregate |  | 2 | RWP | Clay | 122.9 |  |  | 3-POINT LASER | Continuous |  | 07/08/2006 | 08/28/2011 | MnROAD Low Volume Road | 1090 | 1763
28-I-2006 | 28 | Inside | Flexible | 11/18/2009 | Aggregate |  | 2 | RWP | Clay | 201.8 | 201.8 |  | 3-POINT LASER AND 1K LINE LASER | Continuous |  | 07/08/2006 | 08/28/2011 | MnROAD Low Volume Road | 1229 | 15689
28-I-2006 | 28 | Inside | Flexible | 11/18/2009 | Aggregate |  | 4 | RWP | Clay | 199.2 | 200.5 |  | 3-POINT LASER AND 1K LINE LASER | Continuous |  | 07/08/2006 | 08/28/2011 | MnROAD Low Volume Road | 1229 | 15689
28-I-2006 | 28 | Inside | Flexible | 11/18/2009 | Aggregate |  | 5 | LWP | Clay | 203.1 | 205 |  | 3-POINT LASER AND 1K LINE LASER | Continuous |  | 07/08/2006 | 08/28/2011 | MnROAD Low Volume Road | 1229 | 15689
28-I-2006 | 28 | Inside | Flexible | 11/18/2009 | Aggregate |  | 7 | LWP | Clay | 194.8 | 197.3 |  | 3-POINT LASER AND 1K LINE LASER | Continuous |  | 07/08/2006 | 08/28/2011 | MnROAD Low Volume Road | 1229 | 15689
28-O-2006 | 28 | Outside | Flexible | 11/18/2009 | Aggregate |  | 1 | RWP | Clay | 116.5 | 119.7 |  | 3-POINT LASER AND 1K LINE LASER | Continuous |  | 07/08/2006 | 08/28/2011 | MnROAD Low Volume Road | 1229 | 1763
28-O-2006 | 28 | Outside | Flexible | 11/18/2009 | Aggregate |  | 3 | RWP | Clay | 119.7 | 122.2 |  | 3-POINT LASER AND 1K LINE LASER | Continuous |  | 07/08/2006 | 08/28/2011 | MnROAD Low Volume Road | 1229 | 1763
28-O-2006 | 28 | Outside | Flexible | 11/18/2009 | Aggregate |  | 6 | LWP | Clay | 192.9 | 194.8 |  | 3-POINT LASER AND 1K LINE LASER | Continuous |  | 07/08/2006 | 08/28/2011 | MnROAD Low Volume Road | 1229 | 1763
28-O-2006 | 28 | Outside | Flexible | 11/18/2009 | Aggregate |  | 8 | LWP | Clay | 190.3 | 193.5 |  | 3-POINT LASER AND 1K LINE LASER | Continuous |  | 07/08/2006 | 08/28/2011 | MnROAD Low Volume Road | 1229 | 1763
28-I-2006 | 28 | Inside | Flexible | 03/09/2010 | Aggregate |  | 1 | LWP | Clay | 203.1 | 205.6 |  | 3-POINT LASER AND 1K LINE LASER | Continuous |  | 07/08/2006 | 08/28/2011 | MnROAD Low Volume Road | 1340 | 18295
28-I-2006 | 28 | Inside | Flexible | 03/09/2010 | Aggregate |  | 3 | LWP | Clay | 201.8 | 201.8 |  | 3-POINT LASER AND 1K LINE LASER | Continuous |  | 07/08/2006 | 08/28/2011 | MnROAD Low Volume Road | 1340 | 18295
28-I-2006 | 28 | Inside | Flexible | 03/09/2010 | Aggregate |  | 5 | RWP | Clay | 195.4 | 193.5 |  | 3-POINT LASER AND 1K LINE LASER | Continuous |  | 07/08/2006 | 08/28/2011 | MnROAD Low Volume Road | 1340 | 18295
28-I-2006 | 28 | Inside | Flexible | 03/09/2010 | Aggregate |  | 7 | RWP | Clay | 194.8 | 193.5 |  | 3-POINT LASER AND 1K LINE LASER | Continuous |  | 07/08/2006 | 08/28/2011 | MnROAD Low Volume Road | 1340 | 18295
28-O-2006 | 28 | Outside | Flexible | 03/09/2010 | Aggregate |  | 2 | LWP | Clay | 173.8 | 169.3 |  | 3-POINT LASER AND 1K LINE LASER | Continuous |  | 07/08/2006 | 08/28/2011 | MnROAD Low Volume Road | 1340 | 1763
28-O-2006 | 28 | Outside | Flexible | 03/09/2010 | Aggregate |  | 4 | LWP | Clay | 174.4 | 170 |  | 3-POINT LASER AND 1K LINE LASER | Continuous |  | 07/08/2006 | 08/28/2011 | MnROAD Low Volume Road | 1340 | 1763
28-O-2006 | 28 | Outside | Flexible | 03/09/2010 | Aggregate |  | 6 | RWP | Clay | 125.4 | 125.4 |  | 3-POINT LASER AND 1K LINE LASER | Continuous |  | 07/08/2006 | 08/28/2011 | MnROAD Low Volume Road | 1340 | 1763
28-O-2006 | 28 | Outside | Flexible | 03/09/2010 | Aggregate |  | 8 | RWP | Clay | 128.6 | 126.7 |  | 3-POINT LASER AND 1K LINE LASER | Continuous |  | 07/08/2006 | 08/28/2011 | MnROAD Low Volume Road | 1340 | 1763
28-I-2006 | 28 | Inside | Flexible | 06/24/2010 | Aggregate |  | 1 | RWP | Clay | 196.7 | 196.7 |  | 3-POINT LASER AND 1K LINE LASER | Continuous |  | 07/08/2006 | 08/28/2011 | MnROAD Low Volume Road | 1447 | 19223
28-I-2006 | 28 | Inside | Flexible | 06/24/2010 | Aggregate |  | 3 | RWP | Clay | 198.6 | 199.2 |  | 3-POINT LASER AND 1K LINE LASER | Continuous |  | 07/08/2006 | 08/28/2011 | MnROAD Low Volume Road | 1447 | 19223
28-I-2006 | 28 | Inside | Flexible | 06/24/2010 | Aggregate |  | 5 | LWP | Clay | 205.6 | 205 |  | 3-POINT LASER AND 1K LINE LASER | Continuous |  | 07/08/2006 | 08/28/2011 | MnROAD Low Volume Road | 1447 | 19223
28-I-2006 | 28 | Inside | Flexible | 06/24/2010 | Aggregate |  | 7 | LWP | Clay | 199.2 | 200.5 |  | 3-POINT LASER AND 1K LINE LASER | Continuous |  | 07/08/2006 | 08/28/2011 | MnROAD Low Volume Road | 1447 | 19223
28-O-2006 | 28 | Outside | Flexible | 06/24/2010 | Aggregate |  | 2 | RWP | Clay | 111.4 | 113.3 |  | 3-POINT LASER AND 1K LINE LASER | Continuous |  | 07/08/2006 | 08/28/2011 | MnROAD Low Volume Road | 1447 | 1763
28-O-2006 | 28 | Outside | Flexible | 06/24/2010 | Aggregate |  | 4 | RWP | Clay | 117.8 | 119.7 |  | 3-POINT LASER AND 1K LINE LASER | Continuous |  | 07/08/2006 | 08/28/2011 | MnROAD Low Volume Road | 1447 | 1763
28-O-2006 | 28 | Outside | Flexible | 06/24/2010 | Aggregate |  | 6 | LWP | Clay | 180.8 | 185.9 |  | 3-POINT LASER AND 1K LINE LASER | Continuous |  | 07/08/2006 | 08/28/2011 | MnROAD Low Volume Road | 1447 | 1763
28-O-2006 | 28 | Outside | Flexible | 06/24/2010 | Aggregate |  | 8 | LWP | Clay | 175.1 | 175.1 |  | 3-POINT LASER AND 1K LINE LASER | Continuous |  | 07/08/2006 | 08/28/2011 | MnROAD Low Volume Road | 1447 | 1763
28-I-2006 | 28 | Inside | Flexible | 10/13/2010 | Aggregate |  | 1 | RWP | Clay | 225.3 | 229.8 |  | 3-POINT LASER AND 1K LINE LASER | Continuous |  | 07/08/2006 | 08/28/2011 | MnROAD Low Volume Road | 1558 | 21465
28-I-2006 | 28 | Inside | Flexible | 10/13/2010 | Aggregate |  | 1 | LWP | Clay | 217.1 | 218.3 |  | 3-POINT LASER AND 1K LINE LASER | Continuous |  | 07/08/2006 | 08/28/2011 | MnROAD Low Volume Road | 1558 | 21465
28-I-2006 | 28 | Inside | Flexible | 10/13/2010 | Aggregate |  | 3 | RWP | Clay | 227.9 | 231.7 |  | 3-POINT LASER AND 1K LINE LASER | Continuous |  | 07/08/2006 | 08/28/2011 | MnROAD Low Volume Road | 1558 | 21465
28-I-2006 | 28 | Inside | Flexible | 10/13/2010 | Aggregate |  | 3 | LWP | Clay | 220.3 | 223.4 |  | 3-POINT LASER AND 1K LINE LASER | Continuous |  | 07/08/2006 | 08/28/2011 | MnROAD Low Volume Road | 1558 | 21465
28-O-2006 | 28 | Outside | Flexible | 10/13/2010 | Aggregate |  | 2 | LWP | Clay | 182.7 | 185.2 |  | 3-POINT LASER AND 1K LINE LASER | Continuous |  | 07/08/2006 | 08/28/2011 | MnROAD Low Volume Road | 1558 | 1763
28-O-2006 | 28 | Outside | Flexible | 10/13/2010 | Aggregate |  | 2 | RWP | Clay | 122.9 | 122.9 |  | 3-POINT LASER AND 1K LINE LASER | Continuous |  | 07/08/2006 | 08/28/2011 | MnROAD Low Volume Road | 1558 | 1763
28-O-2006 | 28 | Outside | Flexible | 10/13/2010 | Aggregate |  | 4 | RWP | Clay | 118.4 | 120.3 |  | 3-POINT LASER AND 1K LINE LASER | Continuous |  | 07/08/2006 | 08/28/2011 | MnROAD Low Volume Road | 1558 | 1763
28-O-2006 | 28 | Outside | Flexible | 10/13/2010 | Aggregate |  | 4 | LWP | Clay | 185.9 | 187.8 |  | 3-POINT LASER AND 1K LINE LASER | Continuous |  | 07/08/2006 | 08/28/2011 | MnROAD Low Volume Road | 1558 | 1763
28-I-2006 | 28 | Inside | Flexible | 03/28/2011 | Aggregate |  | 1 | RWP | Clay | 209.4 | 213.3 |  | 3-POINT LASER AND 1K LINE LASER | Continuous |  | 07/08/2006 | 08/28/2011 | MnROAD Low Volume Road | 1724 | 24873
28-I-2006 | 28 | Inside | Flexible | 03/28/2011 | Aggregate |  | 3 | RWP | Clay | 224.1 | 231.7 |  | 3-POINT LASER AND 1K LINE LASER | Continuous |  | 07/08/2006 | 08/28/2011 | MnROAD Low Volume Road | 1724 | 24873
28-I-2006 | 28 | Inside | Flexible | 03/29/2011 | Aggregate |  | 5 | LWP | Clay | 215.8 | 224.7 |  | 3-POINT LASER AND 1K LINE LASER | Continuous |  | 07/08/2006 | 08/28/2011 | MnROAD Low Volume Road | 1725 | 24942
28-I-2006 | 28 | Inside | Flexible | 03/29/2011 | Aggregate |  | 7 | LWP | Clay | 209.4 | 215.2 |  | 3-POINT LASER AND 1K LINE LASER | Continuous |  | 07/08/2006 | 08/28/2011 | MnROAD Low Volume Road | 1725 | 24942
28-I-2006 | 28 | Inside | Flexible | 06/27/2011 | Aggregate |  | 1 | LWP | Clay | 275 | 301.1 |  | 3-POINT LASER AND 1K LINE LASER | Continuous |  | 07/08/2006 | 08/28/2011 | MnROAD Low Volume Road | 1815 | 26787
28-I-2006 | 28 | Inside | Flexible | 06/27/2011 | Aggregate |  | 3 | LWP | Clay | 294.1 | 331 |  | 3-POINT LASER AND 1K LINE LASER | Continuous |  | 07/08/2006 | 08/28/2011 | MnROAD Low Volume Road | 1815 | 26787
28-I-2006 | 28 | Inside | Flexible | 06/27/2011 | Aggregate |  | 8 | RWP | Clay | 325.9 | 334.2 |  | 3-POINT LASER AND 1K LINE LASER | Continuous |  | 07/08/2006 | 08/28/2011 | MnROAD Low Volume Road | 1815 | 26787
28-I-2006 | 28 | Inside | Flexible | 06/27/2011 | Aggregate |  | 8 | RWP | Clay | 325.9 | 350.8 |  | 3-POINT LASER AND 1K LINE LASER | Continuous |  | 07/08/2006 | 08/28/2011 | MnROAD Low Volume Road | 1815 | 26787
28-O-2006 | 28 | Outside | Flexible | 06/27/2011 | Aggregate |  | 2 | LWP | Clay | 192.9 | 195.4 |  | 3-POINT LASER AND 1K LINE LASER | Continuous |  | 07/08/2006 | 08/28/2011 | MnROAD Low Volume Road | 1815 | 1763
28-O-2006 | 28 | Outside | Flexible | 06/27/2011 | Aggregate |  | 4 | LWP | Clay | 212.6 | 212.6 |  | 3-POINT LASER AND 1K LINE LASER | Continuous |  | 07/08/2006 | 08/28/2011 | MnROAD Low Volume Road | 1815 | 1763
28-O-2006 | 28 | Outside | Flexible | 06/27/2011 | Aggregate |  | 5 | RWP | Clay | 128.6 | 129.2 |  | 3-POINT LASER AND 1K LINE LASER | Continuous |  | 07/08/2006 | 08/28/2011 | MnROAD Low Volume Road | 1815 | 1763
28-O-2006 | 28 | Outside | Flexible | 06/27/2011 | Aggregate |  | 7 | RWP | Clay | 140 | 142 |  | 3-POINT LASER AND 1K LINE LASER | Continuous |  | 07/08/2006 | 08/28/2011 | MnROAD Low Volume Road | 1815 | 1763
28-I-2011 | 28 | Inside | Flexible | 09/19/2011 | Reclaimed |  | 1 | RWP | Clay | 148.3 | 146.4 |  | 3-POINT LASER AND 1K LINE LASER | Continuous |  | 08/29/2011 | 06/26/2012 | MnROAD Low Volume Road | 21 | 115
28-I-2011 | 28 | Inside | Flexible | 09/19/2011 | Reclaimed |  | 3 | RWP | Clay | 152.8 | 153.4 |  | 3-POINT LASER AND 1K LINE LASER | Continuous |  | 08/29/2011 | 06/26/2012 | MnROAD Low Volume Road | 21 | 115
28-O-2011 | 28 | Outside | Flexible | 09/19/2011 | Reclaimed |  | 2 | RWP | Clay | 166.8 | 169.3 |  | 3-POINT LASER AND 1K LINE LASER | Continuous |  | 08/29/2011 | 06/26/2012 | MnROAD Low Volume Road | 21
28-O-2011 | 28 | Outside | Flexible | 09/19/2011 | Reclaimed |  | 4 | RWP | Clay | 161.7 | 163 |  | 3-POINT LASER AND 1K LINE LASER | Continuous |  | 08/29/2011 | 06/26/2012 | MnROAD Low Volume Road | 21
28-I-2011 | 28 | Inside | Flexible | 09/20/2011 | Reclaimed |  | 1 | LWP | Clay | 121.6 | 121 |  | 3-POINT LASER AND 1K LINE LASER | Continuous |  | 08/29/2011 | 06/26/2012 | MnROAD Low Volume Road | 22 | 115
28-I-2011 | 28 | Inside | Flexible | 09/20/2011 | Reclaimed |  | 3 | LWP | Clay | 121 | 122.2 |  | 3-POINT LASER AND 1K LINE LASER | Continuous |  | 08/29/2011 | 06/26/2012 | MnROAD Low Volume Road | 22 | 115
28-O-2011 | 28 | Outside | Flexible | 09/20/2011 | Reclaimed |  | 2 | LWP | Clay | 157.2 | 159.8 |  | 3-POINT LASER AND 1K LINE LASER | Continuous |  | 08/29/2011 | 06/26/2012 | MnROAD Low Volume Road | 22
28-O-2011 | 28 | Outside | Flexible | 09/20/2011 | Reclaimed |  | 4 | LWP | Clay | 157.9 | 157.9 |  | 3-POINT LASER AND 1K LINE LASER | Continuous |  | 08/29/2011 | 06/26/2012 | MnROAD Low Volume Road | 22
28-I-2011 | 28 | Inside | Flexible | 03/20/2012 | Reclaimed |  | 1 | LWP | Clay | 126 | 125.4 |  | 3-POINT LASER AND 1K LINE LASER | Continuous |  | 08/29/2011 | 06/26/2012 | MnROAD Low Volume Road | 204 | 3840
28-I-2011 | 28 | Inside | Flexible | 03/20/2012 | Reclaimed |  | 3 | LWP | Clay | 126.7 | 126.7 |  | 3-POINT LASER AND 1K LINE LASER | Continuous |  | 08/29/2011 | 06/26/2012 | MnROAD Low Volume Road | 204 | 3840
28-I-2011 | 28 | Inside | Flexible | 03/20/2012 | Reclaimed |  | 5 | RWP | Clay | 131.8 | 128 |  | 3-POINT LASER AND 1K LINE LASER | Continuous |  | 08/29/2011 | 06/26/2012 | MnROAD Low Volume Road | 204 | 3840
28-I-2011 | 28 | Inside | Flexible | 03/20/2012 | Reclaimed |  | 7 | RWP | Clay | 135 | 133 |  | 3-POINT LASER AND 1K LINE LASER | Continuous |  | 08/29/2011 | 06/26/2012 | MnROAD Low Volume Road | 204 | 3840
28-O-2011 | 28 | Outside | Flexible | 03/20/2012 | Reclaimed |  | 2 | LWP | Clay | 160.4 | 159.8 |  | 3-POINT LASER AND 1K LINE LASER | Continuous |  | 08/29/2011 | 06/26/2012 | MnROAD Low Volume Road | 204
28-O-2011 | 28 | Outside | Flexible | 03/20/2012 | Reclaimed |  | 4 | LWP | Clay | 164.2 | 164.2 |  | 3-POINT LASER AND 1K LINE LASER | Continuous |  | 08/29/2011 | 06/26/2012 | MnROAD Low Volume Road | 204
28-O-2011 | 28 | Outside | Flexible | 03/20/2012 | Reclaimed |  | 6 | RWP | Clay | 145.8 | 150.2 |  | 3-POINT LASER AND 1K LINE LASER | Continuous |  | 08/29/2011 | 06/26/2012 | MnROAD Low Volume Road | 204
28-O-2011 | 28 | Outside | Flexible | 03/20/2012 | Reclaimed |  | 8 | RWP | Clay | 147.7 | 149 |  | 3-POINT LASER AND 1K LINE LASER | Continuous |  | 08/29/2011 | 06/26/2012 | MnROAD Low Volume Road | 204
28-I-2012 | 28 | Inside | Flexible | 06/28/2012 | Reclaimed |  | 0 | LWP | Clay | 121 | 121.6 |  | 3-POINT LASER AND 1K LINE LASER | Continuous |  | 06/27/2012 | 08/10/2017 | MnROAD Low Volume Road | 1 | 59
28-I-2012 | 28 | Inside | Flexible | 06/28/2012 | Reclaimed |  | 2 | LWP | Clay | 117.8 | 117.8 |  | 3-POINT LASER AND 1K LINE LASER | Continuous |  | 06/27/2012 | 08/10/2017 | MnROAD Low Volume Road | 1 | 59
28-I-2012 | 28 | Inside | Flexible | 06/28/2012 | Reclaimed |  | 4 | RWP | Clay | 152.1 | 153.4 |  | 3-POINT LASER AND 1K LINE LASER | Continuous |  | 06/27/2012 | 08/10/2017 | MnROAD Low Volume Road | 1 | 59
28-I-2012 | 28 | Inside | Flexible | 06/28/2012 | Reclaimed |  | 6 | RWP | Clay | 154.7 | 156 |  | 3-POINT LASER AND 1K LINE LASER | Continuous |  | 06/27/2012 | 08/10/2017 | MnROAD Low Volume Road | 1 | 59
28-O-2012 | 28 | Outside | Flexible | 06/28/2012 |  |  | 1 | LWP | Clay | 156.6 | 158.5 |  | 3-POINT LASER AND 1K LINE LASER | Continuous |  | 06/27/2012 | 08/10/2017 | MnROAD Low Volume Road | 1
28-O-2012 | 28 | Outside | Flexible | 06/28/2012 |  |  | 3 | RWP | Clay | 142.6 | 140 |  | 3-POINT LASER AND 1K LINE LASER | Continuous |  | 06/27/2012 | 08/10/2017 | MnROAD Low Volume Road | 1
28-O-2012 | 28 | Outside | Flexible | 06/28/2012 |  |  | 5 | RWP | Clay | 136.2 | 133 |  | 3-POINT LASER AND 1K LINE LASER | Continuous |  | 06/27/2012 | 08/10/2017 | MnROAD Low Volume Road | 1
28-O-2012 | 28 | Outside | Flexible | 06/28/2012 |  |  | 9 | LWP | Clay | 165.5 | 163 |  | 3-POINT LASER AND 1K LINE LASER | Continuous |  | 06/27/2012 | 08/10/2017 | MnROAD Low Volume Road | 1
28-I-2012 | 28 | Inside | Flexible | 09/28/2012 | Reclaimed |  | 1 | LWP | Clay | 133 | 129.9 |  | 3-POINT LASER AND 1K LINE LASER | Continuous |  | 06/27/2012 | 08/10/2017 | MnROAD Low Volume Road | 93 | 2199
28-I-2012 | 28 | Inside | Flexible | 09/28/2012 | Reclaimed |  | 1 | RWP | Clay | 229.8 | 231.7 |  | 3-POINT LASER AND 1K LINE LASER | Continuous |  | 06/27/2012 | 08/10/2017 | MnROAD Low Volume Road | 93 | 2199
28-I-2012 | 28 | Inside | Flexible | 09/28/2012 | Reclaimed |  | 3 | RWP | Clay | 236.2 | 236.8 |  | 3-POINT LASER AND 1K LINE LASER | Continuous |  | 06/27/2012 | 08/10/2017 | MnROAD Low Volume Road | 93 | 2199
28-I-2012 | 28 | Inside | Flexible | 09/28/2012 | Reclaimed |  | 3 | LWP | Clay | 132.4 | 128 |  | 3-POINT LASER AND 1K LINE LASER | Continuous |  | 06/27/2012 | 08/10/2017 | MnROAD Low Volume Road | 93 | 2199
28-I-2012 | 28 | Inside | Flexible | 09/28/2012 | Reclaimed |  | 5 | RWP | Clay | 229.2 | 236.2 |  | 3-POINT LASER AND 1K LINE LASER | Continuous |  | 06/27/2012 | 08/10/2017 | MnROAD Low Volume Road | 93 | 2199
28-O-2012 | 28 | Outside | Flexible | 09/28/2012 |  |  | 2 | RWP | Clay | 164.2 | 166.1 |  | 3-POINT LASER AND 1K LINE LASER | Continuous |  | 06/27/2012 | 08/10/2017 | MnROAD Low Volume Road | 93
28-O-2012 | 28 | Outside | Flexible | 09/28/2012 |  |  | 2 | LWP | Clay | 166.1 | 165.5 |  | 3-POINT LASER AND 1K LINE LASER | Continuous |  | 06/27/2012 | 08/10/2017 | MnROAD Low Volume Road | 93
28-O-2012 | 28 | Outside | Flexible | 09/28/2012 |  |  | 4 | RWP | Clay | 166.8 | 165.5 |  | 3-POINT LASER AND 1K LINE LASER | Continuous |  | 06/27/2012 | 08/10/2017 | MnROAD Low Volume Road | 93
28-O-2012 | 28 | Outside | Flexible | 09/28/2012 |  |  | 4 | LWP | Clay | 163.6 | 166.8 |  | 3-POINT LASER AND 1K LINE LASER | Continuous |  | 06/27/2012 | 08/10/2017 | MnROAD Low Volume Road | 93
28-O-2012 | 28 | Outside | Flexible | 09/28/2012 |  |  | 6 | RWP | Clay | 166.1 | 169.3 |  | 3-POINT LASER AND 1K LINE LASER | Continuous |  | 06/27/2012 | 08/10/2017 | MnROAD Low Volume Road | 93
28-I-2012 | 28 | Inside | Flexible | 11/15/2012 | Reclaimed |  | 5 | RWP | Clay | 229.2 | 229.2 |  | 3-POINT LASER AND 1K LINE LASER | Continuous | winter IRI | 06/27/2012 | 08/10/2017 | MnROAD Low Volume Road | 141 | 3319
28-I-2012 | 28 | Inside | Flexible | 11/15/2012 | Reclaimed |  | 7 | RWP | Clay | 231.1 | 236.2 |  | 3-POINT LASER AND 1K LINE LASER | Continuous | winter IRI | 06/27/2012 | 08/10/2017 | MnROAD Low Volume Road | 141 | 3319
28-O-2012 | 28 | Outside | Flexible | 11/15/2012 |  |  | 6 | RWP | Clay | 164.9 | 164.9 |  | 3-POINT LASER AND 1K LINE LASER | Continuous | winter IRI | 06/27/2012 | 08/10/2017 | MnROAD Low Volume Road | 141
28-O-2012 | 28 | Outside | Flexible | 11/15/2012 |  |  | 8 | RWP | Clay | 170 | 171.9 |  | 3-POINT LASER AND 1K LINE LASER | Continuous | winter IRI | 06/27/2012 | 08/10/2017 | MnROAD Low Volume Road | 141
28-I-2012 | 28 | Inside | Flexible | 11/29/2012 | Reclaimed |  | 1 | RWP | Clay | 227.9 | 229.8 |  | 3-POINT LASER AND 1K LINE LASER | Continuous | winter IRI | 06/27/2012 | 08/10/2017 | MnROAD Low Volume Road | 155 | 3749
28-I-2012 | 28 | Inside | Flexible | 11/29/2012 | Reclaimed |  | 3 | RWP | Clay | 226 | 231.1 |  | 3-POINT LASER AND 1K LINE LASER | Continuous | winter IRI | 06/27/2012 | 08/10/2017 | MnROAD Low Volume Road | 155 | 3749
28-O-2012 | 28 | Outside | Flexible | 11/29/2012 |  |  | 2 | RWP | Clay | 164.9 | 170 |  | 3-POINT LASER AND 1K LINE LASER | Continuous | winter IRI | 06/27/2012 | 08/10/2017 | MnROAD Low Volume Road | 155
28-O-2012 | 28 | Outside | Flexible | 11/29/2012 |  |  | 4 | RWP | Clay | 168.1 | 166.1 |  | 3-POINT LASER AND 1K LINE LASER | Continuous | winter IRI | 06/27/2012 | 08/10/2017 | MnROAD Low Volume Road | 155
28-I-2012 | 28 | Inside | Flexible | 01/09/2013 | Reclaimed |  | 1 | RWP | Clay | 229.8 | 235.5 |  | 3-POINT LASER AND 1K LINE LASER | Continuous | winter IRI | 06/27/2012 | 08/10/2017 | MnROAD Low Volume Road | 196 | 5025
28-I-2012 | 28 | Inside | Flexible | 01/09/2013 | Reclaimed |  | 3 | RWP | Clay | 231.7 | 239.4 |  | 3-POINT LASER AND 1K LINE LASER | Continuous | winter IRI | 06/27/2012 | 08/10/2017 | MnROAD Low Volume Road | 196 | 5025
28-O-2012 | 28 | Outside | Flexible | 01/09/2013 |  |  | 2 | RWP | Clay | 171.2 | 247 |  | 3-POINT LASER AND 1K LINE LASER | Continuous | winter IRI | 06/27/2012 | 08/10/2017 | MnROAD Low Volume Road | 196
28-O-2012 | 28 | Outside | Flexible | 01/09/2013 |  |  | 4 | RWP | Clay | 175.1 | 308.1 |  | 3-POINT LASER AND 1K LINE LASER | Continuous | winter IRI | 06/27/2012 | 08/10/2017 | MnROAD Low Volume Road | 196
28-I-2012 | 28 | Inside | Flexible | 01/29/2013 | Reclaimed |  | 1 | RWP | Clay | 177.6 | 184.6 |  | 3-POINT LASER AND 1K LINE LASER | Continuous | winter IRI | 06/27/2012 | 08/10/2017 | MnROAD Low Volume Road | 216 | 5358
28-O-2012 | 28 | Outside | Flexible | 01/29/2013 |  |  | 2 | RWP | Clay | 157.2 | 158.5 |  | 3-POINT LASER AND 1K LINE LASER | Continuous | winter IRI | 06/27/2012 | 08/10/2017 | MnROAD Low Volume Road | 216
28-I-2012 | 28 | Inside | Flexible | 03/11/2013 | Reclaimed |  | 1 | RWP | Clay | 222.2 | 225.3 |  | 3-POINT LASER AND 1K LINE LASER | Continuous | winter IRI | 06/27/2012 | 08/10/2017 | MnROAD Low Volume Road | 257 | 5868
28-I-2012 | 28 | Inside | Flexible | 04/04/2013 | Reclaimed |  | 1 | LWP | Clay | 133 | 130.5 |  | 3-POINT LASER AND 1K LINE LASER | Continuous |  | 06/27/2012 | 08/10/2017 | MnROAD Low Volume Road | 281 | 6354
28-I-2012 | 28 | Inside | Flexible | 04/04/2013 | Reclaimed |  | 3 | LWP | Clay | 134.3 | 131.1 |  | 3-POINT LASER AND 1K LINE LASER | Continuous |  | 06/27/2012 | 08/10/2017 | MnROAD Low Volume Road | 281 | 6354
28-I-2012 | 28 | Inside | Flexible | 04/04/2013 | Reclaimed |  | 5 | RWP | Clay | 222.2 | 223.4 |  | 3-POINT LASER AND 1K LINE LASER | Continuous |  | 06/27/2012 | 08/10/2017 | MnROAD Low Volume Road | 281 | 6354
28-I-2012 | 28 | Inside | Flexible | 04/04/2013 | Reclaimed |  | 7 | RWP | Clay | 218.3 | 218.3 |  | 3-POINT LASER AND 1K LINE LASER | Continuous |  | 06/27/2012 | 08/10/2017 | MnROAD Low Volume Road | 281 | 6354
28-O-2012 | 28 | Outside | Flexible | 04/04/2013 |  |  | 2 | LWP | Clay | 164.9 | 160.4 |  | 3-POINT LASER AND 1K LINE LASER | Continuous |  | 06/27/2012 | 08/10/2017 | MnROAD Low Volume Road | 281
28-O-2012 | 28 | Outside | Flexible | 04/04/2013 |  |  | 4 | LWP | Clay | 163.6 | 164.2 |  | 3-POINT LASER AND 1K LINE LASER | Continuous |  | 06/27/2012 | 08/10/2017 | MnROAD Low Volume Road | 281
28-O-2012 | 28 | Outside | Flexible | 04/04/2013 |  |  | 6 | RWP | Clay | 150.2 | 154.7 |  | 3-POINT LASER AND 1K LINE LASER | Continuous |  | 06/27/2012 | 08/10/2017 | MnROAD Low Volume Road | 281
28-O-2012 | 28 | Outside | Flexible | 04/04/2013 |  |  | 8 | RWP | Clay | 148.3 | 154.1 |  | 3-POINT LASER AND 1K LINE LASER | Continuous |  | 06/27/2012 | 08/10/2017 | MnROAD Low Volume Road | 281
28-I-2012 | 28 | Inside | Flexible | 07/10/2013 | Reclaimed |  | 1 | LWP | Clay | 120.3 | 121.6 |  | 3-POINT LASER AND 1K LINE LASER | Continuous |  | 06/27/2012 | 08/10/2017 | MnROAD Low Volume Road | 378 | 7194
28-I-2012 | 28 | Inside | Flexible | 07/10/2013 | Reclaimed |  | 3 | LWP | Clay | 128.6 | 128 |  | 3-POINT LASER AND 1K LINE LASER | Continuous |  | 06/27/2012 | 08/10/2017 | MnROAD Low Volume Road | 378 | 7194
28-I-2012 | 28 | Inside | Flexible | 07/10/2013 | Reclaimed |  | 5 | RWP | Clay | 233 | 234.9 |  | 3-POINT LASER AND 1K LINE LASER | Continuous |  | 06/27/2012 | 08/10/2017 | MnROAD Low Volume Road | 378 | 7194
28-I-2012 | 28 | Inside | Flexible | 07/10/2013 | Reclaimed |  | 7 | RWP | Clay | 232.4 | 231.7 |  | 3-POINT LASER AND 1K LINE LASER | Continuous |  | 06/27/2012 | 08/10/2017 | MnROAD Low Volume Road | 378 | 7194
28-O-2012 | 28 | Outside | Flexible | 07/10/2013 |  |  | 2 | LWP | Clay | 172.5 | 171.2 |  | 3-POINT LASER AND 1K LINE LASER | Continuous |  | 06/27/2012 | 08/10/2017 | MnROAD Low Volume Road | 378
28-O-2012 | 28 | Outside | Flexible | 07/10/2013 |  |  | 4 | LWP | Clay | 177 | 177.6 |  | 3-POINT LASER AND 1K LINE LASER | Continuous |  | 06/27/2012 | 08/10/2017 | MnROAD Low Volume Road | 378
28-O-2012 | 28 | Outside | Flexible | 07/10/2013 |  |  | 6 | RWP | Clay | 178.9 | 178.9 |  | 3-POINT LASER AND 1K LINE LASER | Continuous |  | 06/27/2012 | 08/10/2017 | MnROAD Low Volume Road | 378
28-O-2012 | 28 | Outside | Flexible | 07/10/2013 |  |  | 8 | RWP | Clay | 174.4 | 173.8 |  | 3-POINT LASER AND 1K LINE LASER | Continuous |  | 06/27/2012 | 08/10/2017 | MnROAD Low Volume Road | 378
28-I-2012 | 28 | Inside | Flexible | 10/09/2013 | Reclaimed |  | 1 | LWP | Clay | 145.1 | 136.9 |  | 3-POINT LASER AND 1K LINE LASER | Continuous |  | 06/27/2012 | 08/10/2017 | MnROAD Low Volume Road | 469 | 8837
28-I-2012 | 28 | Inside | Flexible | 10/09/2013 | Reclaimed |  | 3 | RWP | Clay | 264.2 | 273.1 |  | 3-POINT LASER AND 1K LINE LASER | Continuous |  | 06/27/2012 | 08/10/2017 | MnROAD Low Volume Road | 469 | 8837
28-O-2012 | 28 | Outside | Flexible | 10/09/2013 |  |  | 2 | LWP | Clay | 174.4 | 173.8 |  | 3-POINT LASER AND 1K LINE LASER | Continuous |  | 06/27/2012 | 08/10/2017 | MnROAD Low Volume Road | 469
28-O-2012 | 28 | Outside | Flexible | 10/09/2013 |  |  | 4 | RWP | Clay | 187.2 | 180.8 |  | 3-POINT LASER AND 1K LINE LASER | Continuous |  | 06/27/2012 | 08/10/2017 | MnROAD Low Volume Road | 469
28-I-2012 | 28 | Inside | Flexible | 05/13/2014 | Reclaimed |  | 1 | LWP | Clay | 140 | 142 |  | 3-POINT LASER AND 1K LINE LASER | Continuous |  | 06/27/2012 | 08/10/2017 | MnROAD Low Volume Road | 685 | 13964
28-I-2012 | 28 | Inside | Flexible | 05/13/2014 | Reclaimed |  | 1 | RWP | Clay | 271.2 | 272.5 |  | 3-POINT LASER AND 1K LINE LASER | Continuous |  | 06/27/2012 | 08/10/2017 | MnROAD Low Volume Road | 685 | 13964
28-I-2012 | 28 | Inside | Flexible | 05/13/2014 | Reclaimed |  | 2 | LWP | Clay | 138.1 | 142 |  | 3-POINT LASER AND 1K LINE LASER | Continuous |  | 06/27/2012 | 08/10/2017 | MnROAD Low Volume Road | 685 | 13964
28-I-2012 | 28 | Inside | Flexible | 05/13/2014 | Reclaimed |  | 2 | RWP | Clay | 266.7 | 268.6 |  | 3-POINT LASER AND 1K LINE LASER | Continuous |  | 06/27/2012 | 08/10/2017 | MnROAD Low Volume Road | 685 | 13964
28-O-2012 | 28 | Outside | Flexible | 05/13/2014 |  |  | 1 | RWP | Clay | 175.7 | 174.4 |  | 3-POINT LASER AND 1K LINE LASER | Continuous |  | 06/27/2012 | 08/10/2017 | MnROAD Low Volume Road | 685
28-O-2012 | 28 | Outside | Flexible | 05/13/2014 |  |  | 1 | LWP | Clay | 177 | 175.1 |  | 3-POINT LASER AND 1K LINE LASER | Continuous |  | 06/27/2012 | 08/10/2017 | MnROAD Low Volume Road | 685
28-O-2012 | 28 | Outside | Flexible | 05/13/2014 |  |  | 2 | LWP | Clay | 177 | 180.8 |  | 3-POINT LASER AND 1K LINE LASER | Continuous |  | 06/27/2012 | 08/10/2017 | MnROAD Low Volume Road | 685
28-O-2012 | 28 | Outside | Flexible | 05/13/2014 |  |  | 2 | RWP | Clay | 175.7 | 173.1 |  | 3-POINT LASER AND 1K LINE LASER | Continuous |  | 06/27/2012 | 08/10/2017 | MnROAD Low Volume Road | 685
28-I-2012 | 28 | Inside | Flexible | 08/07/2014 | Reclaimed |  | 1 | RWP | Clay | 290.9 | 294.7 |  | 3-POINT LASER AND 1K LINE LASER | Continuous |  | 06/27/2012 | 08/10/2017 | MnROAD Low Volume Road | 771 | 15542
28-I-2012 | 28 | Inside | Flexible | 08/07/2014 | Reclaimed |  | 1 | LWP | Clay | 139.4 | 145.1 |  | 3-POINT LASER AND 1K LINE LASER | Continuous |  | 06/27/2012 | 08/10/2017 | MnROAD Low Volume Road | 771 | 15542
28-I-2012 | 28 | Inside | Flexible | 08/07/2014 | Reclaimed |  | 2 | LWP | Clay | 142.6 | 146.4 |  | 3-POINT LASER AND 1K LINE LASER | Continuous |  | 06/27/2012 | 08/10/2017 | MnROAD Low Volume Road | 771 | 15542
28-I-2012 | 28 | Inside | Flexible | 08/07/2014 | Reclaimed |  | 2 | RWP | Clay | 287.7 | 289 |  | 3-POINT LASER AND 1K LINE LASER | Continuous |  | 06/27/2012 | 08/10/2017 | MnROAD Low Volume Road | 771 | 15542
28-O-2012 | 28 | Outside | Flexible | 08/07/2014 |  |  | 1 | LWP | Clay | 173.1 | 174.4 |  | 3-POINT LASER AND 1K LINE LASER | Continuous |  | 06/27/2012 | 08/10/2017 | MnROAD Low Volume Road | 771
28-O-2012 | 28 | Outside | Flexible | 08/07/2014 |  |  | 1 | RWP | Clay | 188.4 | 178.9 |  | 3-POINT LASER AND 1K LINE LASER | Continuous |  | 06/27/2012 | 08/10/2017 | MnROAD Low Volume Road | 771
28-O-2012 | 28 | Outside | Flexible | 08/07/2014 |  |  | 2 | RWP | Clay | 182.7 | 179.5 |  | 3-POINT LASER AND 1K LINE LASER | Continuous |  | 06/27/2012 | 08/10/2017 | MnROAD Low Volume Road | 771
28-O-2012 | 28 | Outside | Flexible | 08/07/2014 |  |  | 2 | LWP | Clay | 178.9 | 176.3 |  | 3-POINT LASER AND 1K LINE LASER | Continuous |  | 06/27/2012 | 08/10/2017 | MnROAD Low Volume Road | 771
28-I-2012 | 28 | Inside | Flexible | 03/26/2015 | Reclaimed |  | 1 | LWP | Clay | 149 | 152.1 |  | 3-POINT LASER AND 1K LINE LASER | Continuous |  | 06/27/2012 | 08/10/2017 | MnROAD Low Volume Road | 1002 | 21871
28-I-2012 | 28 | Inside | Flexible | 03/26/2015 | Reclaimed |  | 1 | RWP | Clay | 289 | 297.9 |  | 3-POINT LASER AND 1K LINE LASER | Continuous |  | 06/27/2012 | 08/10/2017 | MnROAD Low Volume Road | 1002 | 21871
28-I-2012 | 28 | Inside | Flexible | 03/26/2015 | Reclaimed |  | 2 | RWP | Clay | 291.6 | 300.5 |  | 3-POINT LASER AND 1K LINE LASER | Continuous |  | 06/27/2012 | 08/10/2017 | MnROAD Low Volume Road | 1002 | 21871
28-I-2012 | 28 | Inside | Flexible | 03/26/2015 | Reclaimed |  | 2 | LWP | Clay | 148.3 | 157.9 |  | 3-POINT LASER AND 1K LINE LASER | Continuous |  | 06/27/2012 | 08/10/2017 | MnROAD Low Volume Road | 1002 | 21871
28-O-2012 | 28 | Outside | Flexible | 03/26/2015 |  |  | 1 | RWP | Clay | 171.9 | 171.9 |  | 3-POINT LASER AND 1K LINE LASER | Continuous |  | 06/27/2012 | 08/10/2017 | MnROAD Low Volume Road | 1002
28-O-2012 | 28 | Outside | Flexible | 03/26/2015 |  |  | 1 | LWP | Clay | 182.7 | 182.7 |  | 3-POINT LASER AND 1K LINE LASER | Continuous |  | 06/27/2012 | 08/10/2017 | MnROAD Low Volume Road | 1002
28-O-2012 | 28 | Outside | Flexible | 03/26/2015 |  |  | 2 | RWP | Clay | 170 | 173.8 |  | 3-POINT LASER AND 1K LINE LASER | Continuous |  | 06/27/2012 | 08/10/2017 | MnROAD Low Volume Road | 1002
28-O-2012 | 28 | Outside | Flexible | 03/26/2015 |  |  | 2 | LWP | Clay | 184 | 182.1 |  | 3-POINT LASER AND 1K LINE LASER | Continuous |  | 06/27/2012 | 08/10/2017 | MnROAD Low Volume Road | 1002
28-I-2012 | 28 | Inside | Flexible | 04/02/2015 | Reclaimed |  | 1 | RWP | Clay | 271.2 | 290.3 |  | 3-POINT LASER AND 1K LINE LASER | Continuous |  | 06/27/2012 | 08/10/2017 | MnROAD Low Volume Road | 1009 | 22055
28-I-2012 | 28 | Inside | Flexible | 04/02/2015 | Reclaimed |  | 1 | LWP | Clay | 150.9 | 143.2 |  | 3-POINT LASER AND 1K LINE LASER | Continuous |  | 06/27/2012 | 08/10/2017 | MnROAD Low Volume Road | 1009 | 22055
28-I-2012 | 28 | Inside | Flexible | 04/02/2015 | Reclaimed |  | 2 | RWP | Clay | 274.4 | 287.1 |  | 3-POINT LASER AND 1K LINE LASER | Continuous |  | 06/27/2012 | 08/10/2017 | MnROAD Low Volume Road | 1009 | 22055
28-I-2012 | 28 | Inside | Flexible | 04/02/2015 | Reclaimed |  | 2 | LWP | Clay | 147.7 | 140 |  | 3-POINT LASER AND 1K LINE LASER | Continuous |  | 06/27/2012 | 08/10/2017 | MnROAD Low Volume Road | 1009 | 22055
28-O-2012 | 28 | Outside | Flexible | 04/02/2015 |  |  | 1 | LWP | Clay | 178.9 | 180.2 |  | 3-POINT LASER AND 1K LINE LASER | Continuous |  | 06/27/2012 | 08/10/2017 | MnROAD Low Volume Road | 1009
28-O-2012 | 28 | Outside | Flexible | 04/02/2015 |  |  | 1 | RWP | Clay | 170 | 164.9 |  | 3-POINT LASER AND 1K LINE LASER | Continuous |  | 06/27/2012 | 08/10/2017 | MnROAD Low Volume Road | 1009
28-O-2012 | 28 | Outside | Flexible | 04/02/2015 |  |  | 2 | RWP | Clay | 178.9 | 163.6 |  | 3-POINT LASER AND 1K LINE LASER | Continuous |  | 06/27/2012 | 08/10/2017 | MnROAD Low Volume Road | 1009
28-O-2012 | 28 | Outside | Flexible | 04/02/2015 |  |  | 2 | LWP | Clay | 177.6 | 177 |  | 3-POINT LASER AND 1K LINE LASER | Continuous |  | 06/27/2012 | 08/10/2017 | MnROAD Low Volume Road | 1009
28-I-2012 | 28 | Inside | Flexible | 05/13/2015 | Reclaimed |  | 1 | RWP | Clay | 292.8 | 308.1 |  | 3-POINT LASER AND 1K LINE LASER | Continuous |  | 06/27/2012 | 08/10/2017 | MnROAD Low Volume Road | 1050 | 23135
28-I-2012 | 28 | Inside | Flexible | 05/13/2015 | Reclaimed |  | 1 | LWP | Clay | 152.1 | 157.9 |  | 3-POINT LASER AND 1K LINE LASER | Continuous |  | 06/27/2012 | 08/10/2017 | MnROAD Low Volume Road | 1050 | 23135
28-I-2012 | 28 | Inside | Flexible | 05/13/2015 | Reclaimed |  | 2 | LWP | Clay | 152.1 | 163 |  | 3-POINT LASER AND 1K LINE LASER | Continuous |  | 06/27/2012 | 08/10/2017 | MnROAD Low Volume Road | 1050 | 23135
28-I-2012 | 28 | Inside | Flexible | 05/13/2015 | Reclaimed |  | 2 | RWP | Clay | 290.3 | 301.1 |  | 3-POINT LASER AND 1K LINE LASER | Continuous |  | 06/27/2012 | 08/10/2017 | MnROAD Low Volume Road | 1050 | 23135
28-O-2012 | 28 | Outside | Flexible | 05/13/2015 |  |  | 1 | LWP | Clay | 175.7 | 176.3 |  | 3-POINT LASER AND 1K LINE LASER | Continuous |  | 06/27/2012 | 08/10/2017 | MnROAD Low Volume Road | 1050
28-O-2012 | 28 | Outside | Flexible | 05/13/2015 |  |  | 1 | RWP | Clay | 192.2 | 175.1 |  | 3-POINT LASER AND 1K LINE LASER | Continuous |  | 06/27/2012 | 08/10/2017 | MnROAD Low Volume Road | 1050
28-O-2012 | 28 | Outside | Flexible | 05/13/2015 |  |  | 2 | LWP | Clay | 177 | 180.8 |  | 3-POINT LASER AND 1K LINE LASER | Continuous |  | 06/27/2012 | 08/10/2017 | MnROAD Low Volume Road | 1050
28-O-2012 | 28 | Outside | Flexible | 05/13/2015 |  |  | 2 | RWP | Clay | 182.1 | 175.1 |  | 3-POINT LASER AND 1K LINE LASER | Continuous |  | 06/27/2012 | 08/10/2017 | MnROAD Low Volume Road | 1050
28-I-2012 | 28 | Inside | Flexible | 09/22/2015 | Reclaimed |  | 1 | LWP | Clay |  |  | 164.2 | 3K LINE LASER | Continuous |  | 06/27/2012 | 08/10/2017 | MnROAD Low Volume Road | 1182 | 24805
28-I-2012 | 28 | Inside | Flexible | 09/22/2015 | Reclaimed |  | 1 | RWP | Clay | 301.7 | 325.9 |  | 3-POINT LASER AND 1K LINE LASER | Continuous |  | 06/27/2012 | 08/10/2017 | MnROAD Low Volume Road | 1182 | 24805
28-I-2012 | 28 | Inside | Flexible | 09/22/2015 | Reclaimed |  | 2 | RWP | Clay | 321.5 | 336.1 |  | 3-POINT LASER AND 1K LINE LASER | Continuous |  | 06/27/2012 | 08/10/2017 | MnROAD Low Volume Road | 1182 | 24805
28-I-2012 | 28 | Inside | Flexible | 09/22/2015 | Reclaimed |  | 2 | LWP | Clay |  |  | 157.9 | 3K LINE LASER | Continuous |  | 06/27/2012 | 08/10/2017 | MnROAD Low Volume Road | 1182 | 24805
28-O-2012 | 28 | Outside | Flexible | 09/22/2015 |  |  | 1 | RWP | Clay | 182.1 | 175.7 |  | 3-POINT LASER AND 1K LINE LASER | Continuous |  | 06/27/2012 | 08/10/2017 | MnROAD Low Volume Road | 1182
28-O-2012 | 28 | Outside | Flexible | 09/22/2015 |  |  | 1 | LWP | Clay |  |  | 174.4 | 3K LINE LASER | Continuous |  | 06/27/2012 | 08/10/2017 | MnROAD Low Volume Road | 1182
28-O-2012 | 28 | Outside | Flexible | 09/22/2015 |  |  | 2 | RWP | Clay | 181.4 | 177 |  | 3-POINT LASER AND 1K LINE LASER | Continuous |  | 06/27/2012 | 08/10/2017 | MnROAD Low Volume Road | 1182
28-O-2012 | 28 | Outside | Flexible | 09/22/2015 |  |  | 2 | LWP | Clay |  |  | 177.6 | 3K LINE LASER | Continuous |  | 06/27/2012 | 08/10/2017 | MnROAD Low Volume Road | 1182
28-I-2012 | 28 | Inside | Flexible | 03/07/2016 | Reclaimed |  | 1 | RWP | Clay | 152.1 | 266.1 |  | 3-POINT LASER AND 1K LINE LASER | Continuous |  | 06/27/2012 | 08/10/2017 | MnROAD Low Volume Road | 1349 | 28307
28-I-2012 | 28 | Inside | Flexible | 03/07/2016 | Reclaimed |  | 1 | LWP | Clay |  |  | 275 | 3K LINE LASER | Continuous |  | 06/27/2012 | 08/10/2017 | MnROAD Low Volume Road | 1349 | 28307
28-I-2012 | 28 | Inside | Flexible | 03/07/2016 | Reclaimed |  | 2 | RWP | Clay | 157.2 | 276.3 |  | 3-POINT LASER AND 1K LINE LASER | Continuous |  | 06/27/2012 | 08/10/2017 | MnROAD Low Volume Road | 1349 | 28307
28-I-2012 | 28 | Inside | Flexible | 03/07/2016 | Reclaimed |  | 2 | LWP | Clay |  |  | 283.9 | 3K LINE LASER | Continuous |  | 06/27/2012 | 08/10/2017 | MnROAD Low Volume Road | 1349 | 28307
28-O-2012 | 28 | Outside | Flexible | 03/07/2016 |  |  | 1 | LWP | Clay |  |  | 170.6 | 3K LINE LASER | Continuous |  | 06/27/2012 | 08/10/2017 | MnROAD Low Volume Road | 1349
28-O-2012 | 28 | Outside | Flexible | 03/07/2016 |  |  | 1 | RWP | Clay | 180.8 | 171.2 |  | 3-POINT LASER AND 1K LINE LASER | Continuous |  | 06/27/2012 | 08/10/2017 | MnROAD Low Volume Road | 1349
28-O-2012 | 28 | Outside | Flexible | 03/07/2016 |  |  | 2 | LWP | Clay |  |  | 167.4 | 3K LINE LASER | Continuous |  | 06/27/2012 | 08/10/2017 | MnROAD Low Volume Road | 1349
28-O-2012 | 28 | Outside | Flexible | 03/07/2016 |  |  | 2 | RWP | Clay | 179.5 | 167.4 |  | 3-POINT LASER AND 1K LINE LASER | Continuous |  | 06/27/2012 | 08/10/2017 | MnROAD Low Volume Road | 1349
28-I-2012 | 28 | Inside | Flexible | 05/19/2016 | Reclaimed |  | 1 | LWP | Clay |  |  | 159.8 | 3K LINE LASER | Continuous |  | 06/27/2012 | 08/10/2017 | MnROAD Low Volume Road | 1422 | 30298
28-I-2012 | 28 | Inside | Flexible | 05/19/2016 | Reclaimed |  | 1 | RWP | Clay |  | 307.5 |  | 1K LINE LASER | Continuous |  | 06/27/2012 | 08/10/2017 | MnROAD Low Volume Road | 1422 | 30298
28-I-2012 | 28 | Inside | Flexible | 05/19/2016 | Reclaimed |  | 2 | RWP | Clay |  | 287.7 |  | 1K LINE LASER | Continuous |  | 06/27/2012 | 08/10/2017 | MnROAD Low Volume Road | 1422 | 30298
28-I-2012 | 28 | Inside | Flexible | 05/19/2016 | Reclaimed |  | 2 | LWP | Clay |  |  | 155.3 | 3K LINE LASER | Continuous |  | 06/27/2012 | 08/10/2017 | MnROAD Low Volume Road | 1422 | 30298
28-O-2012 | 28 | Outside | Flexible | 05/19/2016 |  |  | 1 | RWP | Clay |  | 178.9 |  | 1K LINE LASER | Continuous |  | 06/27/2012 | 08/10/2017 | MnROAD Low Volume Road | 1422
28-O-2012 | 28 | Outside | Flexible | 05/19/2016 |  |  | 1 | LWP | Clay |  |  | 178.2 | 3K LINE LASER | Continuous |  | 06/27/2012 | 08/10/2017 | MnROAD Low Volume Road | 1422
28-O-2012 | 28 | Outside | Flexible | 05/19/2016 |  |  | 2 | RWP | Clay |  | 179.5 |  | 1K LINE LASER | Continuous |  | 06/27/2012 | 08/10/2017 | MnROAD Low Volume Road | 1422
28-O-2012 | 28 | Outside | Flexible | 05/19/2016 |  |  | 2 | LWP | Clay |  |  | 177.6 | 3K LINE LASER | Continuous |  | 06/27/2012 | 08/10/2017 | MnROAD Low Volume Road | 1422
28-I-2012 | 28 | Inside | Flexible | 10/25/2016 | Reclaimed |  | 1 | RWP | Clay | 307.5 | 312.6 |  | 3-POINT LASER AND 1K LINE LASER | Continuous |  | 06/27/2012 | 08/10/2017 | MnROAD Low Volume Road | 1581 | 34274
28-I-2012 | 28 | Inside | Flexible | 10/25/2016 | Reclaimed |  | 1 | LWP | Clay |  |  | 161.7 | 3K LINE LASER | Continuous |  | 06/27/2012 | 08/10/2017 | MnROAD Low Volume Road | 1581 | 34274
28-I-2012 | 28 | Inside | Flexible | 10/25/2016 | Reclaimed |  | 2 | RWP | Clay | 313.8 | 319.6 |  | 3-POINT LASER AND 1K LINE LASER | Continuous |  | 06/27/2012 | 08/10/2017 | MnROAD Low Volume Road | 1581 | 34274
28-I-2012 | 28 | Inside | Flexible | 10/25/2016 | Reclaimed |  | 2 | LWP | Clay |  |  | 157.2 | 3K LINE LASER | Continuous |  | 06/27/2012 | 08/10/2017 | MnROAD Low Volume Road | 1581 | 34274
28-I-2012 | 28 | Inside | Flexible | 10/25/2016 | Reclaimed |  | 3 | RWP | Clay | 304.3 | 315.7 |  | 3-POINT LASER AND 1K LINE LASER | Continuous |  | 06/27/2012 | 08/10/2017 | MnROAD Low Volume Road | 1581 | 34274
28-I-2012 | 28 | Inside | Flexible | 10/25/2016 | Reclaimed |  | 3 | LWP | Clay |  |  | 160.4 | 3K LINE LASER | Continuous |  | 06/27/2012 | 08/10/2017 | MnROAD Low Volume Road | 1581 | 34274
28-O-2012 | 28 | Outside | Flexible | 10/25/2016 |  |  | 2 | RWP | Clay | 175.1 | 172.5 |  | 3-POINT LASER AND 1K LINE LASER | Continuous |  | 06/27/2012 | 08/10/2017 | MnROAD Low Volume Road | 1581
28-O-2012 | 28 | Outside | Flexible | 10/25/2016 |  |  | 2 | LWP | Clay |  |  | 176.3 | 3K LINE LASER | Continuous |  | 06/27/2012 | 08/10/2017 | MnROAD Low Volume Road | 1581
28-I-2012 | 28 | Inside | Flexible | 03/22/2017 | Reclaimed |  | 1 | LWP | Clay |  |  | 173.1 | 3K LINE LASER | Continuous |  | 06/27/2012 | 08/10/2017 | MnROAD Low Volume Road | 1729 | 39051
28-I-2012 | 28 | Inside | Flexible | 03/22/2017 | Reclaimed |  | 1 | RWP | Clay |  |  | 314.5 | 3K LINE LASER | Continuous |  | 06/27/2012 | 08/10/2017 | MnROAD Low Volume Road | 1729 | 39051
28-I-2012 | 28 | Inside | Flexible | 03/22/2017 | Reclaimed |  | 2 | RWP | Clay |  |  | 310 | 3K LINE LASER | Continuous |  | 06/27/2012 | 08/10/2017 | MnROAD Low Volume Road | 1729 | 39051
28-I-2012 | 28 | Inside | Flexible | 03/22/2017 | Reclaimed |  | 2 | LWP | Clay |  |  | 166.1 | 3K LINE LASER | Continuous |  | 06/27/2012 | 08/10/2017 | MnROAD Low Volume Road | 1729 | 39051
28-O-2012 | 28 | Outside | Flexible | 03/22/2017 |  |  | 1 | RWP | Clay |  |  | 172.5 | 3K LINE LASER | Continuous |  | 06/27/2012 | 08/10/2017 | MnROAD Low Volume Road | 1729
28-O-2012 | 28 | Outside | Flexible | 03/22/2017 |  |  | 1 | LWP | Clay |  |  | 177 | 3K LINE LASER | Continuous |  | 06/27/2012 | 08/10/2017 | MnROAD Low Volume Road | 1729
28-O-2012 | 28 | Outside | Flexible | 03/22/2017 |  |  | 2 | RWP | Clay |  |  | 175.7 | 3K LINE LASER | Continuous |  | 06/27/2012 | 08/10/2017 | MnROAD Low Volume Road | 1729
28-O-2012 | 28 | Outside | Flexible | 03/22/2017 |  |  | 2 | LWP | Clay |  |  | 179.5 | 3K LINE LASER | Continuous |  | 06/27/2012 | 08/10/2017 | MnROAD Low Volume Road | 1729
31-I-2004 | 31 | Inside | Flexible | 04/02/2009 | Aggregate |  | 1 | LWP | Clay | 80.2 |  |  | 3-POINT LASER | Continuous |  | 08/11/2004 |  | MnROAD Low Volume Road | 1695 | 23467
31-I-2004 | 31 | Inside | Flexible | 04/02/2009 | Aggregate |  | 1 | RWP | Clay | 107.6 |  |  | 3-POINT LASER | Continuous |  | 08/11/2004 |  | MnROAD Low Volume Road | 1695 | 23467
31-I-2004 | 31 | Inside | Flexible | 04/02/2009 | Aggregate |  | 2 | RWP | Clay | 106.9 |  |  | 3-POINT LASER | Continuous |  | 08/11/2004 |  | MnROAD Low Volume Road | 1695 | 23467
31-I-2004 | 31 | Inside | Flexible | 04/02/2009 | Aggregate |  | 2 | LWP | Clay | 80.2 |  |  | 3-POINT LASER | Continuous |  | 08/11/2004 |  | MnROAD Low Volume Road | 1695 | 23467
31-O-2004 | 31 | Outside | Flexible | 04/02/2009 | Aggregate |  | 1 | RWP | Clay | 129.9 |  |  | 3-POINT LASER | Continuous |  | 08/11/2004 |  | MnROAD Low Volume Road | 1695 | 5489
31-O-2004 | 31 | Outside | Flexible | 04/02/2009 | Aggregate |  | 1 | LWP | Clay | 84.7 |  |  | 3-POINT LASER | Continuous |  | 08/11/2004 |  | MnROAD Low Volume Road | 1695 | 5489
31-O-2004 | 31 | Outside | Flexible | 04/02/2009 | Aggregate |  | 2 | LWP | Clay | 85.9 |  |  | 3-POINT LASER | Continuous |  | 08/11/2004 |  | MnROAD Low Volume Road | 1695 | 5489
31-O-2004 | 31 | Outside | Flexible | 04/02/2009 | Aggregate |  | 2 | RWP | Clay | 122.9 |  |  | 3-POINT LASER | Continuous |  | 08/11/2004 |  | MnROAD Low Volume Road | 1695 | 5489
31-I-2004 | 31 | Inside | Flexible | 07/02/2009 | Aggregate |  | 1 | RWP | Clay | 101.2 |  |  | 3-POINT LASER | Continuous |  | 08/11/2004 |  | MnROAD Low Volume Road | 1786 | 24561
31-I-2004 | 31 | Inside | Flexible | 07/02/2009 | Aggregate |  | 1 | LWP | Clay | 77.7 |  |  | 3-POINT LASER | Continuous |  | 08/11/2004 |  | MnROAD Low Volume Road | 1786 | 24561
31-I-2004 | 31 | Inside | Flexible | 07/02/2009 | Aggregate |  | 2 | RWP | Clay | 104.4 |  |  | 3-POINT LASER | Continuous |  | 08/11/2004 |  | MnROAD Low Volume Road | 1786 | 24561
31-I-2004 | 31 | Inside | Flexible | 07/02/2009 | Aggregate |  | 2 | LWP | Clay | 75.8 |  |  | 3-POINT LASER | Continuous |  | 08/11/2004 |  | MnROAD Low Volume Road | 1786 | 24561
31-O-2004 | 31 | Outside | Flexible | 07/02/2009 | Aggregate |  | 1 | LWP | Clay | 84.7 |  |  | 3-POINT LASER | Continuous |  | 08/11/2004 |  | MnROAD Low Volume Road | 1786 | 5489
31-O-2004 | 31 | Outside | Flexible | 07/02/2009 | Aggregate |  | 1 | RWP | Clay | 117.8 |  |  | 3-POINT LASER | Continuous |  | 08/11/2004 |  | MnROAD Low Volume Road | 1786 | 5489
31-O-2004 | 31 | Outside | Flexible | 07/02/2009 | Aggregate |  | 2 | RWP | Clay | 117.8 |  |  | 3-POINT LASER | Continuous |  | 08/11/2004 |  | MnROAD Low Volume Road | 1786 | 5489
31-O-2004 | 31 | Outside | Flexible | 07/02/2009 | Aggregate |  | 2 | LWP | Clay | 84 |  |  | 3-POINT LASER | Continuous |  | 08/11/2004 |  | MnROAD Low Volume Road | 1786 | 5489
31-I-2004 | 31 | Inside | Flexible | 11/18/2009 | Aggregate |  | 2 | RWP | Clay | 105.7 | 104.4 |  | 3-POINT LASER AND 1K LINE LASER | Continuous |  | 08/11/2004 |  | MnROAD Low Volume Road | 1925 | 26403
31-I-2004 | 31 | Inside | Flexible | 11/18/2009 | Aggregate |  | 4 | RWP | Clay | 103.1 | 102.5 |  | 3-POINT LASER AND 1K LINE LASER | Continuous |  | 08/11/2004 |  | MnROAD Low Volume Road | 1925 | 26403
31-I-2004 | 31 | Inside | Flexible | 11/18/2009 | Aggregate |  | 5 | LWP | Clay | 76.4 | 77 |  | 3-POINT LASER AND 1K LINE LASER | Continuous |  | 08/11/2004 |  | MnROAD Low Volume Road | 1925 | 26403
31-I-2004 | 31 | Inside | Flexible | 11/18/2009 | Aggregate |  | 7 | LWP | Clay | 78.3 | 78.9 |  | 3-POINT LASER AND 1K LINE LASER | Continuous |  | 08/11/2004 |  | MnROAD Low Volume Road | 1925 | 26403
31-O-2004 | 31 | Outside | Flexible | 11/18/2009 | Aggregate |  | 1 | RWP | Clay | 127.3 | 128 |  | 3-POINT LASER AND 1K LINE LASER | Continuous |  | 08/11/2004 |  | MnROAD Low Volume Road | 1925 | 5489
31-O-2004 | 31 | Outside | Flexible | 11/18/2009 | Aggregate |  | 3 | RWP | Clay | 126.7 | 128 |  | 3-POINT LASER AND 1K LINE LASER | Continuous |  | 08/11/2004 |  | MnROAD Low Volume Road | 1925 | 5489
31-O-2004 | 31 | Outside | Flexible | 11/18/2009 | Aggregate |  | 6 | LWP | Clay | 90.4 | 89.1 |  | 3-POINT LASER AND 1K LINE LASER | Continuous |  | 08/11/2004 |  | MnROAD Low Volume Road | 1925 | 5489
31-O-2004 | 31 | Outside | Flexible | 11/18/2009 | Aggregate |  | 8 | LWP | Clay | 89.1 | 89.8 |  | 3-POINT LASER AND 1K LINE LASER | Continuous |  | 08/11/2004 |  | MnROAD Low Volume Road | 1925 | 5489
31-I-2004 | 31 | Inside | Flexible | 03/09/2010 | Aggregate |  | 1 | LWP | Clay | 98 | 98 |  | 3-POINT LASER AND 1K LINE LASER | Continuous |  | 08/11/2004 |  | MnROAD Low Volume Road | 2036 | 29009
31-I-2004 | 31 | Inside | Flexible | 03/09/2010 | Aggregate |  | 3 | LWP | Clay | 99.3 | 98 |  | 3-POINT LASER AND 1K LINE LASER | Continuous |  | 08/11/2004 |  | MnROAD Low Volume Road | 2036 | 29009
31-I-2004 | 31 | Inside | Flexible | 03/09/2010 | Aggregate |  | 5 | RWP | Clay | 127.3 | 127.3 |  | 3-POINT LASER AND 1K LINE LASER | Continuous |  | 08/11/2004 |  | MnROAD Low Volume Road | 2036 | 29009
31-I-2004 | 31 | Inside | Flexible | 03/09/2010 | Aggregate |  | 7 | RWP | Clay | 129.2 | 126.7 |  | 3-POINT LASER AND 1K LINE LASER | Continuous |  | 08/11/2004 |  | MnROAD Low Volume Road | 2036 | 29009
31-O-2004 | 31 | Outside | Flexible | 03/09/2010 | Aggregate |  | 2 | LWP | Clay | 91 | 90.4 |  | 3-POINT LASER AND 1K LINE LASER | Continuous |  | 08/11/2004 |  | MnROAD Low Volume Road | 2036 | 5489
31-O-2004 | 31 | Outside | Flexible | 03/09/2010 | Aggregate |  | 4 | LWP | Clay | 90.4 | 91 |  | 3-POINT LASER AND 1K LINE LASER | Continuous |  | 08/11/2004 |  | MnROAD Low Volume Road | 2036 | 5489
31-O-2004 | 31 | Outside | Flexible | 03/09/2010 | Aggregate |  | 6 | RWP | Clay | 149.6 | 154.1 |  | 3-POINT LASER AND 1K LINE LASER | Continuous |  | 08/11/2004 |  | MnROAD Low Volume Road | 2036 | 5489
31-O-2004 | 31 | Outside | Flexible | 03/09/2010 | Aggregate |  | 8 | RWP | Clay | 154.1 | 155.3 |  | 3-POINT LASER AND 1K LINE LASER | Continuous |  | 08/11/2004 |  | MnROAD Low Volume Road | 2036 | 5489
31-I-2004 | 31 | Inside | Flexible | 06/24/2010 | Aggregate |  | 1 | RWP | Clay | 108.9 | 107.6 |  | 3-POINT LASER AND 1K LINE LASER | Continuous |  | 08/11/2004 |  | MnROAD Low Volume Road | 2143 | 29937
31-I-2004 | 31 | Inside | Flexible | 06/24/2010 | Aggregate |  | 3 | RWP | Clay | 112.7 | 111.4 |  | 3-POINT LASER AND 1K LINE LASER | Continuous |  | 08/11/2004 |  | MnROAD Low Volume Road | 2143 | 29937
31-I-2004 | 31 | Inside | Flexible | 06/24/2010 | Aggregate |  | 5 | LWP | Clay | 82.8 | 82.1 |  | 3-POINT LASER AND 1K LINE LASER | Continuous |  | 08/11/2004 |  | MnROAD Low Volume Road | 2143 | 29937
31-I-2004 | 31 | Inside | Flexible | 06/24/2010 | Aggregate |  | 7 | LWP | Clay | 84 | 83.4 |  | 3-POINT LASER AND 1K LINE LASER | Continuous |  | 08/11/2004 |  | MnROAD Low Volume Road | 2143 | 29937
31-O-2004 | 31 | Outside | Flexible | 06/24/2010 | Aggregate |  | 2 | RWP | Clay | 138.8 | 138.8 |  | 3-POINT LASER AND 1K LINE LASER | Continuous |  | 08/11/2004 |  | MnROAD Low Volume Road | 2143 | 5489
31-O-2004 | 31 | Outside | Flexible | 06/24/2010 | Aggregate |  | 4 | RWP | Clay | 135 | 135 |  | 3-POINT LASER AND 1K LINE LASER | Continuous |  | 08/11/2004 |  | MnROAD Low Volume Road | 2143 | 5489
31-O-2004 | 31 | Outside | Flexible | 06/24/2010 | Aggregate |  | 6 | LWP | Clay | 86.6 | 87.8 |  | 3-POINT LASER AND 1K LINE LASER | Continuous |  | 08/11/2004 |  | MnROAD Low Volume Road | 2143 | 5489
31-O-2004 | 31 | Outside | Flexible | 06/24/2010 | Aggregate |  | 8 | LWP | Clay | 86.6 | 87.2 |  | 3-POINT LASER AND 1K LINE LASER | Continuous |  | 08/11/2004 |  | MnROAD Low Volume Road | 2143 | 5489
31-I-2004 | 31 | Inside | Flexible | 10/13/2010 | Aggregate |  | 1 | RWP | Clay | 108.9 | 111.4 |  | 3-POINT LASER AND 1K LINE LASER | Continuous |  | 08/11/2004 |  | MnROAD Low Volume Road | 2254 | 32179
31-I-2004 | 31 | Inside | Flexible | 10/13/2010 | Aggregate |  | 1 | LWP | Clay | 85.3 | 85.3 |  | 3-POINT LASER AND 1K LINE LASER | Continuous |  | 08/11/2004 |  | MnROAD Low Volume Road | 2254 | 32179
31-I-2004 | 31 | Inside | Flexible | 10/13/2010 | Aggregate |  | 3 | RWP | Clay | 116.5 | 118.4 |  | 3-POINT LASER AND 1K LINE LASER | Continuous |  | 08/11/2004 |  | MnROAD Low Volume Road | 2254 | 32179
31-I-2004 | 31 | Inside | Flexible | 10/13/2010 | Aggregate |  | 3 | LWP | Clay | 85.3 | 84 |  | 3-POINT LASER AND 1K LINE LASER | Continuous |  | 08/11/2004 |  | MnROAD Low Volume Road | 2254 | 32179
31-O-2004 | 31 | Outside | Flexible | 10/13/2010 | Aggregate |  | 2 | RWP | Clay | 122.9 | 126 |  | 3-POINT LASER AND 1K LINE LASER | Continuous |  | 08/11/2004 |  | MnROAD Low Volume Road | 2254 | 5489
31-O-2004 | 31 | Outside | Flexible | 10/13/2010 | Aggregate |  | 2 | LWP | Clay | 85.3 | 87.2 |  | 3-POINT LASER AND 1K LINE LASER | Continuous |  | 08/11/2004 |  | MnROAD Low Volume Road | 2254 | 5489
31-O-2004 | 31 | Outside | Flexible | 10/13/2010 | Aggregate |  | 4 | LWP | Clay | 85.3 | 86.6 |  | 3-POINT LASER AND 1K LINE LASER | Continuous |  | 08/11/2004 |  | MnROAD Low Volume Road | 2254 | 5489
31-O-2004 | 31 | Outside | Flexible | 10/13/2010 | Aggregate |  | 4 | RWP | Clay | 131.1 | 135 |  | 3-POINT LASER AND 1K LINE LASER | Continuous |  | 08/11/2004 |  | MnROAD Low Volume Road | 2254 | 5489
31-I-2004 | 31 | Inside | Flexible | 03/28/2011 | Aggregate |  | 1 | RWP | Clay | 122.9 | 127.3 |  | 3-POINT LASER AND 1K LINE LASER | Continuous |  | 08/11/2004 |  | MnROAD Low Volume Road | 2420 | 35587
31-I-2004 | 31 | Inside | Flexible | 03/28/2011 | Aggregate |  | 3 | RWP | Clay | 122.2 | 126 |  | 3-POINT LASER AND 1K LINE LASER | Continuous |  | 08/11/2004 |  | MnROAD Low Volume Road | 2420 | 35587
31-I-2004 | 31 | Inside | Flexible | 03/29/2011 | Aggregate |  | 5 | LWP | Clay | 102.5 | 101.9 |  | 3-POINT LASER AND 1K LINE LASER | Continuous |  | 08/11/2004 |  | MnROAD Low Volume Road | 2421 | 35656
31-I-2004 | 31 | Inside | Flexible | 03/29/2011 | Aggregate |  | 7 | LWP | Clay | 99.9 | 101.9 |  | 3-POINT LASER AND 1K LINE LASER | Continuous |  | 08/11/2004 |  | MnROAD Low Volume Road | 2421 | 35656
31-I-2004 | 31 | Inside | Flexible | 06/27/2011 | Aggregate |  | 1 | LWP | Clay | 89.1 | 89.1 |  | 3-POINT LASER AND 1K LINE LASER | Continuous |  | 08/11/2004 |  | MnROAD Low Volume Road | 2511 | 37501
31-I-2004 | 31 | Inside | Flexible | 06/27/2011 | Aggregate |  | 3 | LWP | Clay | 96.8 | 97.4 |  | 3-POINT LASER AND 1K LINE LASER | Continuous |  | 08/11/2004 |  | MnROAD Low Volume Road | 2511 | 37501
31-I-2004 | 31 | Inside | Flexible | 06/27/2011 | Aggregate |  | 8 | RWP | Clay | 124.8 | 128 |  | 3-POINT LASER AND 1K LINE LASER | Continuous |  | 08/11/2004 |  | MnROAD Low Volume Road | 2511 | 37501
31-I-2004 | 31 | Inside | Flexible | 06/27/2011 | Aggregate |  | 8 | RWP | Clay | 124.1 | 127.3 |  | 3-POINT LASER AND 1K LINE LASER | Continuous |  | 08/11/2004 |  | MnROAD Low Volume Road | 2511 | 37501
31-O-2004 | 31 | Outside | Flexible | 06/27/2011 | Aggregate |  | 2 | LWP | Clay | 87.2 | 86.6 |  | 3-POINT LASER AND 1K LINE LASER | Continuous |  | 08/11/2004 |  | MnROAD Low Volume Road | 2511 | 5489
31-O-2004 | 31 | Outside | Flexible | 06/27/2011 | Aggregate |  | 4 | LWP | Clay | 89.8 | 87.2 |  | 3-POINT LASER AND 1K LINE LASER | Continuous |  | 08/11/2004 |  | MnROAD Low Volume Road | 2511 | 5489
31-O-2004 | 31 | Outside | Flexible | 06/27/2011 | Aggregate |  | 5 | RWP | Clay | 120.3 | 122.9 |  | 3-POINT LASER AND 1K LINE LASER | Continuous |  | 08/11/2004 |  | MnROAD Low Volume Road | 2511 | 5489
31-O-2004 | 31 | Outside | Flexible | 06/27/2011 | Aggregate |  | 7 | RWP | Clay | 117.8 | 121 |  | 3-POINT LASER AND 1K LINE LASER | Continuous |  | 08/11/2004 |  | MnROAD Low Volume Road | 2511 | 5489
31-I-2004 | 31 | Inside | Flexible | 09/19/2011 | Aggregate |  | 1 | RWP | Clay | 127.3 | 125.4 |  | 3-POINT LASER AND 1K LINE LASER | Continuous |  | 08/11/2004 |  | MnROAD Low Volume Road | 2595 | 37671
31-I-2004 | 31 | Inside | Flexible | 09/19/2011 | Aggregate |  | 3 | RWP | Clay | 124.1 | 125.4 |  | 3-POINT LASER AND 1K LINE LASER | Continuous |  | 08/11/2004 |  | MnROAD Low Volume Road | 2595 | 37671
31-O-2004 | 31 | Outside | Flexible | 09/19/2011 | Aggregate |  | 2 | RWP | Clay | 142.6 | 143.9 |  | 3-POINT LASER AND 1K LINE LASER | Continuous |  | 08/11/2004 |  | MnROAD Low Volume Road | 2595 | 5489
31-O-2004 | 31 | Outside | Flexible | 09/19/2011 | Aggregate |  | 4 | RWP | Clay | 142.6 | 143.9 |  | 3-POINT LASER AND 1K LINE LASER | Continuous |  | 08/11/2004 |  | MnROAD Low Volume Road | 2595 | 5489
31-I-2004 | 31 | Inside | Flexible | 09/20/2011 | Aggregate |  | 1 | LWP | Clay | 94.9 | 97.4 |  | 3-POINT LASER AND 1K LINE LASER | Continuous |  | 08/11/2004 |  | MnROAD Low Volume Road | 2596 | 37671
31-I-2004 | 31 | Inside | Flexible | 09/20/2011 | Aggregate |  | 3 | LWP | Clay | 96.1 | 96.1 |  | 3-POINT LASER AND 1K LINE LASER | Continuous |  | 08/11/2004 |  | MnROAD Low Volume Road | 2596 | 37671
31-O-2004 | 31 | Outside | Flexible | 09/20/2011 | Aggregate |  | 2 | LWP | Clay | 87.8 | 87.8 |  | 3-POINT LASER AND 1K LINE LASER | Continuous |  | 08/11/2004 |  | MnROAD Low Volume Road | 2596 | 5489
31-O-2004 | 31 | Outside | Flexible | 09/20/2011 | Aggregate |  | 4 | LWP | Clay | 86.6 | 87.2 |  | 3-POINT LASER AND 1K LINE LASER | Continuous |  | 08/11/2004 |  | MnROAD Low Volume Road | 2596 | 5489
31-I-2004 | 31 | Inside | Flexible | 03/20/2012 | Aggregate |  | 1 | LWP | Clay | 96.1 | 95.5 |  | 3-POINT LASER AND 1K LINE LASER | Continuous |  | 08/11/2004 |  | MnROAD Low Volume Road | 2778 | 41396
31-I-2004 | 31 | Inside | Flexible | 03/20/2012 | Aggregate |  | 3 | LWP | Clay | 98.7 | 95.5 |  | 3-POINT LASER AND 1K LINE LASER | Continuous |  | 08/11/2004 |  | MnROAD Low Volume Road | 2778 | 41396
31-I-2004 | 31 | Inside | Flexible | 03/20/2012 | Aggregate |  | 5 | RWP | Clay | 129.2 | 128 |  | 3-POINT LASER AND 1K LINE LASER | Continuous |  | 08/11/2004 |  | MnROAD Low Volume Road | 2778 | 41396
31-I-2004 | 31 | Inside | Flexible | 03/20/2012 | Aggregate |  | 7 | RWP | Clay | 129.9 | 126.7 |  | 3-POINT LASER AND 1K LINE LASER | Continuous |  | 08/11/2004 |  | MnROAD Low Volume Road | 2778 | 41396
31-O-2004 | 31 | Outside | Flexible | 03/20/2012 | Aggregate |  | 2 | LWP | Clay | 89.8 | 88.5 |  | 3-POINT LASER AND 1K LINE LASER | Continuous |  | 08/11/2004 |  | MnROAD Low Volume Road | 2778 | 5489
31-O-2004 | 31 | Outside | Flexible | 03/20/2012 | Aggregate |  | 4 | LWP | Clay | 91 | 87.8 |  | 3-POINT LASER AND 1K LINE LASER | Continuous |  | 08/11/2004 |  | MnROAD Low Volume Road | 2778 | 5489
31-O-2004 | 31 | Outside | Flexible | 03/20/2012 | Aggregate |  | 6 | RWP | Clay | 112 | 113.9 |  | 3-POINT LASER AND 1K LINE LASER | Continuous |  | 08/11/2004 |  | MnROAD Low Volume Road | 2778 | 5489
31-O-2004 | 31 | Outside | Flexible | 03/20/2012 | Aggregate |  | 8 | RWP | Clay | 108.9 | 113.3 |  | 3-POINT LASER AND 1K LINE LASER | Continuous |  | 08/11/2004 |  | MnROAD Low Volume Road | 2778 | 5489
31-I-2004 | 31 | Inside | Flexible | 06/28/2012 | Aggregate |  | 0 | LWP | Clay | 96.8 | 96.8 |  | 3-POINT LASER AND 1K LINE LASER | Continuous |  | 08/11/2004 |  | MnROAD Low Volume Road | 2878 | 43078
31-I-2004 | 31 | Inside | Flexible | 06/28/2012 | Aggregate |  | 2 | LWP | Clay | 98.7 | 98 |  | 3-POINT LASER AND 1K LINE LASER | Continuous |  | 08/11/2004 |  | MnROAD Low Volume Road | 2878 | 43078
31-I-2004 | 31 | Inside | Flexible | 06/28/2012 | Aggregate |  | 4 | RWP | Clay | 113.3 | 110.8 |  | 3-POINT LASER AND 1K LINE LASER | Continuous |  | 08/11/2004 |  | MnROAD Low Volume Road | 2878 | 43078
31-I-2004 | 31 | Inside | Flexible | 06/28/2012 | Aggregate |  | 6 | RWP | Clay | 118.4 | 116.5 |  | 3-POINT LASER AND 1K LINE LASER | Continuous |  | 08/11/2004 |  | MnROAD Low Volume Road | 2878 | 43078
31-O-2004 | 31 | Outside | Flexible | 06/28/2012 | Aggregate |  | 1 | LWP | Clay | 94.2 | 90.4 |  | 3-POINT LASER AND 1K LINE LASER | Continuous |  | 08/11/2004 |  | MnROAD Low Volume Road | 2878 | 5489
31-O-2004 | 31 | Outside | Flexible | 06/28/2012 | Aggregate |  | 3 | RWP | Clay | 109.5 | 107.6 |  | 3-POINT LASER AND 1K LINE LASER | Continuous |  | 08/11/2004 |  | MnROAD Low Volume Road | 2878 | 5489
31-O-2004 | 31 | Outside | Flexible | 06/28/2012 | Aggregate |  | 5 | RWP | Clay | 159.8 | 157.2 |  | 3-POINT LASER AND 1K LINE LASER | Continuous |  | 08/11/2004 |  | MnROAD Low Volume Road | 2878 | 5489
31-O-2004 | 31 | Outside | Flexible | 06/28/2012 | Aggregate |  | 9 | LWP | Clay | 90.4 | 88.5 |  | 3-POINT LASER AND 1K LINE LASER | Continuous |  | 08/11/2004 |  | MnROAD Low Volume Road | 2878 | 5489
31-I-2004 | 31 | Inside | Flexible | 09/28/2012 | Aggregate |  | 1 | RWP | Clay | 128 | 128 |  | 3-POINT LASER AND 1K LINE LASER | Continuous |  | 08/11/2004 |  | MnROAD Low Volume Road | 2970 | 45218
31-I-2004 | 31 | Inside | Flexible | 09/28/2012 | Aggregate |  | 1 | LWP | Clay | 101.2 | 98.7 |  | 3-POINT LASER AND 1K LINE LASER | Continuous |  | 08/11/2004 |  | MnROAD Low Volume Road | 2970 | 45218
31-I-2004 | 31 | Inside | Flexible | 09/28/2012 | Aggregate |  | 3 | LWP | Clay | 101.2 | 98.7 |  | 3-POINT LASER AND 1K LINE LASER | Continuous |  | 08/11/2004 |  | MnROAD Low Volume Road | 2970 | 45218
31-I-2004 | 31 | Inside | Flexible | 09/28/2012 | Aggregate |  | 3 | RWP | Clay | 129.9 | 129.9 |  | 3-POINT LASER AND 1K LINE LASER | Continuous |  | 08/11/2004 |  | MnROAD Low Volume Road | 2970 | 45218
31-I-2004 | 31 | Inside | Flexible | 09/28/2012 | Aggregate |  | 5 | RWP | Clay | 123.5 | 124.8 |  | 3-POINT LASER AND 1K LINE LASER | Continuous |  | 08/11/2004 |  | MnROAD Low Volume Road | 2970 | 45218
31-O-2004 | 31 | Outside | Flexible | 09/28/2012 | Aggregate |  | 2 | LWP | Clay | 87.8 | 88.5 |  | 3-POINT LASER AND 1K LINE LASER | Continuous |  | 08/11/2004 |  | MnROAD Low Volume Road | 2970 | 5489
31-O-2004 | 31 | Outside | Flexible | 09/28/2012 | Aggregate |  | 2 | RWP | Clay | 147 | 150.2 |  | 3-POINT LASER AND 1K LINE LASER | Continuous |  | 08/11/2004 |  | MnROAD Low Volume Road | 2970 | 5489
31-O-2004 | 31 | Outside | Flexible | 09/28/2012 | Aggregate |  | 4 | RWP | Clay | 154.7 | 157.2 |  | 3-POINT LASER AND 1K LINE LASER | Continuous |  | 08/11/2004 |  | MnROAD Low Volume Road | 2970 | 5489
31-O-2004 | 31 | Outside | Flexible | 09/28/2012 | Aggregate |  | 4 | LWP | Clay | 89.1 | 88.5 |  | 3-POINT LASER AND 1K LINE LASER | Continuous |  | 08/11/2004 |  | MnROAD Low Volume Road | 2970 | 5489
31-O-2004 | 31 | Outside | Flexible | 09/28/2012 | Aggregate |  | 6 | RWP | Clay | 150.9 | 152.8 |  | 3-POINT LASER AND 1K LINE LASER | Continuous |  | 08/11/2004 |  | MnROAD Low Volume Road | 2970 | 5489
31-I-2004 | 31 | Inside | Flexible | 11/15/2012 | Aggregate |  | 5 | RWP | Clay | 125.4 | 126 |  | 3-POINT LASER AND 1K LINE LASER | Continuous | winter IRI | 08/11/2004 |  | MnROAD Low Volume Road | 3018 | 46338
31-I-2004 | 31 | Inside | Flexible | 11/15/2012 | Aggregate |  | 7 | RWP | Clay | 128 | 129.2 |  | 3-POINT LASER AND 1K LINE LASER | Continuous | winter IRI | 08/11/2004 |  | MnROAD Low Volume Road | 3018 | 46338
31-O-2004 | 31 | Outside | Flexible | 11/15/2012 | Aggregate |  | 6 | RWP | Clay | 135 | 135.6 |  | 3-POINT LASER AND 1K LINE LASER | Continuous | winter IRI | 08/11/2004 |  | MnROAD Low Volume Road | 3018 | 5489
31-O-2004 | 31 | Outside | Flexible | 11/15/2012 | Aggregate |  | 8 | RWP | Clay | 140.7 | 140 |  | 3-POINT LASER AND 1K LINE LASER | Continuous | winter IRI | 08/11/2004 |  | MnROAD Low Volume Road | 3018 | 5489
31-I-2004 | 31 | Inside | Flexible | 11/29/2012 | Aggregate |  | 1 | RWP | Clay | 125.4 | 126 |  | 3-POINT LASER AND 1K LINE LASER | Continuous | winter IRI | 08/11/2004 |  | MnROAD Low Volume Road | 3032 | 46768
31-I-2004 | 31 | Inside | Flexible | 11/29/2012 | Aggregate |  | 3 | RWP | Clay | 122.9 | 123.5 |  | 3-POINT LASER AND 1K LINE LASER | Continuous | winter IRI | 08/11/2004 |  | MnROAD Low Volume Road | 3032 | 46768
31-O-2004 | 31 | Outside | Flexible | 11/29/2012 | Aggregate |  | 2 | RWP | Clay | 143.2 | 142.6 |  | 3-POINT LASER AND 1K LINE LASER | Continuous | winter IRI | 08/11/2004 |  | MnROAD Low Volume Road | 3032 | 5489
31-O-2004 | 31 | Outside | Flexible | 11/29/2012 | Aggregate |  | 4 | RWP | Clay | 150.2 | 150.9 |  | 3-POINT LASER AND 1K LINE LASER | Continuous | winter IRI | 08/11/2004 |  | MnROAD Low Volume Road | 3032 | 5489
31-I-2004 | 31 | Inside | Flexible | 01/09/2013 | Aggregate |  | 1 | RWP | Clay | 135.6 | 137.5 |  | 3-POINT LASER AND 1K LINE LASER | Continuous | winter IRI | 08/11/2004 |  | MnROAD Low Volume Road | 3073 | 48044
31-I-2004 | 31 | Inside | Flexible | 01/09/2013 | Aggregate |  | 3 | RWP | Clay | 133.7 | 135 |  | 3-POINT LASER AND 1K LINE LASER | Continuous | winter IRI | 08/11/2004 |  | MnROAD Low Volume Road | 3073 | 48044
31-O-2004 | 31 | Outside | Flexible | 01/09/2013 | Aggregate |  | 2 | RWP | Clay | 133.7 | 133.7 |  | 3-POINT LASER AND 1K LINE LASER | Continuous | winter IRI | 08/11/2004 |  | MnROAD Low Volume Road | 3073 | 5489
31-O-2004 | 31 | Outside | Flexible | 01/09/2013 | Aggregate |  | 4 | RWP | Clay | 140 | 141.3 |  | 3-POINT LASER AND 1K LINE LASER | Continuous | winter IRI | 08/11/2004 |  | MnROAD Low Volume Road | 3073 | 5489
31-I-2004 | 31 | Inside | Flexible | 01/29/2013 | Aggregate |  | 1 | RWP | Clay | 117.8 | 117.8 |  | 3-POINT LASER AND 1K LINE LASER | Continuous | winter IRI | 08/11/2004 |  | MnROAD Low Volume Road | 3093 | 48377
31-O-2004 | 31 | Outside | Flexible | 01/29/2013 | Aggregate |  | 2 | RWP | Clay | 143.9 | 144.5 |  | 3-POINT LASER AND 1K LINE LASER | Continuous | winter IRI | 08/11/2004 |  | MnROAD Low Volume Road | 3093 | 5489
31-I-2004 | 31 | Inside | Flexible | 03/11/2013 | Aggregate |  | 1 | RWP | Clay | 141.3 | 147 |  | 3-POINT LASER AND 1K LINE LASER | Continuous | winter IRI | 08/11/2004 |  | MnROAD Low Volume Road | 3134 | 48887
31-I-2004 | 31 | Inside | Flexible | 04/04/2013 | Aggregate |  | 1 | LWP | Clay | 105 | 102.5 |  | 3-POINT LASER AND 1K LINE LASER | Continuous |  | 08/11/2004 |  | MnROAD Low Volume Road | 3158 | 49373
31-I-2004 | 31 | Inside | Flexible | 04/04/2013 | Aggregate |  | 3 | LWP | Clay | 105.7 | 100.6 |  | 3-POINT LASER AND 1K LINE LASER | Continuous |  | 08/11/2004 |  | MnROAD Low Volume Road | 3158 | 49373
31-I-2004 | 31 | Inside | Flexible | 04/04/2013 | Aggregate |  | 5 | RWP | Clay | 138.8 | 135 |  | 3-POINT LASER AND 1K LINE LASER | Continuous |  | 08/11/2004 |  | MnROAD Low Volume Road | 3158 | 49373
31-I-2004 | 31 | Inside | Flexible | 04/04/2013 | Aggregate |  | 7 | RWP | Clay | 136.2 | 135.6 |  | 3-POINT LASER AND 1K LINE LASER | Continuous |  | 08/11/2004 |  | MnROAD Low Volume Road | 3158 | 49373
31-O-2004 | 31 | Outside | Flexible | 04/04/2013 | Aggregate |  | 2 | LWP | Clay | 92.9 | 89.8 |  | 3-POINT LASER AND 1K LINE LASER | Continuous |  | 08/11/2004 |  | MnROAD Low Volume Road | 3158 | 5489
31-O-2004 | 31 | Outside | Flexible | 04/04/2013 | Aggregate |  | 4 | LWP | Clay | 95.5 | 89.8 |  | 3-POINT LASER AND 1K LINE LASER | Continuous |  | 08/11/2004 |  | MnROAD Low Volume Road | 3158 | 5489
31-O-2004 | 31 | Outside | Flexible | 04/04/2013 | Aggregate |  | 6 | RWP | Clay | 136.2 | 136.9 |  | 3-POINT LASER AND 1K LINE LASER | Continuous |  | 08/11/2004 |  | MnROAD Low Volume Road | 3158 | 5489
31-O-2004 | 31 | Outside | Flexible | 04/04/2013 | Aggregate |  | 8 | RWP | Clay | 135 | 136.2 |  | 3-POINT LASER AND 1K LINE LASER | Continuous |  | 08/11/2004 |  | MnROAD Low Volume Road | 3158 | 5489
31-I-2004 | 31 | Inside | Flexible | 07/10/2013 | Aggregate |  | 1 | LWP | Clay | 110.1 | 109.5 |  | 3-POINT LASER AND 1K LINE LASER | Continuous |  | 08/11/2004 |  | MnROAD Low Volume Road | 3255 | 50213
31-I-2004 | 31 | Inside | Flexible | 07/10/2013 | Aggregate |  | 3 | LWP | Clay | 122.9 | 119.7 |  | 3-POINT LASER AND 1K LINE LASER | Continuous |  | 08/11/2004 |  | MnROAD Low Volume Road | 3255 | 50213
31-I-2004 | 31 | Inside | Flexible | 07/10/2013 | Aggregate |  | 5 | RWP | Clay | 145.1 | 143.2 |  | 3-POINT LASER AND 1K LINE LASER | Continuous |  | 08/11/2004 |  | MnROAD Low Volume Road | 3255 | 50213
31-I-2004 | 31 | Inside | Flexible | 07/10/2013 | Aggregate |  | 7 | RWP | Clay | 142 | 142 |  | 3-POINT LASER AND 1K LINE LASER | Continuous |  | 08/11/2004 |  | MnROAD Low Volume Road | 3255 | 50213
31-O-2004 | 31 | Outside | Flexible | 07/10/2013 | Aggregate |  | 2 | LWP | Clay | 96.8 | 99.3 |  | 3-POINT LASER AND 1K LINE LASER | Continuous |  | 08/11/2004 |  | MnROAD Low Volume Road | 3255 | 5489
31-O-2004 | 31 | Outside | Flexible | 07/10/2013 | Aggregate |  | 4 | LWP | Clay | 98.7 | 98 |  | 3-POINT LASER AND 1K LINE LASER | Continuous |  | 08/11/2004 |  | MnROAD Low Volume Road | 3255 | 5489
31-O-2004 | 31 | Outside | Flexible | 07/10/2013 | Aggregate |  | 6 | RWP | Clay | 161.7 | 163.6 |  | 3-POINT LASER AND 1K LINE LASER | Continuous |  | 08/11/2004 |  | MnROAD Low Volume Road | 3255 | 5489
31-O-2004 | 31 | Outside | Flexible | 07/10/2013 | Aggregate |  | 8 | RWP | Clay | 153.4 | 155.3 |  | 3-POINT LASER AND 1K LINE LASER | Continuous |  | 08/11/2004 |  | MnROAD Low Volume Road | 3255 | 5489
31-I-2004 | 31 | Inside | Flexible | 11/19/2013 | Aggregate |  | 1 | LWP | Clay | 117.8 | 112.7 |  | 3-POINT LASER AND 1K LINE LASER | Continuous |  | 08/11/2004 |  | MnROAD Low Volume Road | 3387 | 52757
31-I-2004 | 31 | Inside | Flexible | 11/19/2013 | Aggregate |  | 3 | RWP | Clay | 140.7 | 140 |  | 3-POINT LASER AND 1K LINE LASER | Continuous |  | 08/11/2004 |  | MnROAD Low Volume Road | 3387 | 52757
31-O-2004 | 31 | Outside | Flexible | 11/19/2013 | Aggregate |  | 2 | LWP | Clay | 91 | 87.8 |  | 3-POINT LASER AND 1K LINE LASER | Continuous |  | 08/11/2004 |  | MnROAD Low Volume Road | 3387 | 5489
31-O-2004 | 31 | Outside | Flexible | 11/19/2013 | Aggregate |  | 4 | RWP | Clay | 149 | 153.4 |  | 3-POINT LASER AND 1K LINE LASER | Continuous |  | 08/11/2004 |  | MnROAD Low Volume Road | 3387 | 5489
31-I-2004 | 31 | Inside | Flexible | 05/13/2014 | Aggregate |  | 1 | LWP | Clay | 134.3 | 134.3 |  | 3-POINT LASER AND 1K LINE LASER | Continuous |  | 08/11/2004 |  | MnROAD Low Volume Road | 3562 | 56983
31-I-2004 | 31 | Inside | Flexible | 05/13/2014 | Aggregate |  | 1 | RWP | Clay | 154.1 | 159.8 |  | 3-POINT LASER AND 1K LINE LASER | Continuous |  | 08/11/2004 |  | MnROAD Low Volume Road | 3562 | 56983
31-I-2004 | 31 | Inside | Flexible | 05/13/2014 | Aggregate |  | 2 | LWP | Clay | 137.5 | 138.1 |  | 3-POINT LASER AND 1K LINE LASER | Continuous |  | 08/11/2004 |  | MnROAD Low Volume Road | 3562 | 56983
31-I-2004 | 31 | Inside | Flexible | 05/13/2014 | Aggregate |  | 2 | RWP | Clay | 151.5 | 157.2 |  | 3-POINT LASER AND 1K LINE LASER | Continuous |  | 08/11/2004 |  | MnROAD Low Volume Road | 3562 | 56983
31-O-2004 | 31 | Outside | Flexible | 05/13/2014 | Aggregate |  | 1 | RWP | Clay | 155.3 | 159.1 |  | 3-POINT LASER AND 1K LINE LASER | Continuous |  | 08/11/2004 |  | MnROAD Low Volume Road | 3562 | 5489
31-O-2004 | 31 | Outside | Flexible | 05/13/2014 | Aggregate |  | 1 | LWP | Clay | 99.3 | 101.2 |  | 3-POINT LASER AND 1K LINE LASER | Continuous |  | 08/11/2004 |  | MnROAD Low Volume Road | 3562 | 5489
31-O-2004 | 31 | Outside | Flexible | 05/13/2014 | Aggregate |  | 2 | RWP | Clay | 157.2 | 161.1 |  | 3-POINT LASER AND 1K LINE LASER | Continuous |  | 08/11/2004 |  | MnROAD Low Volume Road | 3562 | 5489
31-O-2004 | 31 | Outside | Flexible | 05/13/2014 | Aggregate |  | 2 | LWP | Clay | 99.9 | 103.8 |  | 3-POINT LASER AND 1K LINE LASER | Continuous |  | 08/11/2004 |  | MnROAD Low Volume Road | 3562 | 5489
31-I-2004 | 31 | Inside | Flexible | 08/07/2014 | Aggregate |  | 1 | RWP | Clay | 152.8 | 152.8 |  | 3-POINT LASER AND 1K LINE LASER | Continuous |  | 08/11/2004 |  | MnROAD Low Volume Road | 3648 | 58561
31-I-2004 | 31 | Inside | Flexible | 08/07/2014 | Aggregate |  | 1 | LWP | Clay | 124.8 | 129.2 |  | 3-POINT LASER AND 1K LINE LASER | Continuous |  | 08/11/2004 |  | MnROAD Low Volume Road | 3648 | 58561
31-I-2004 | 31 | Inside | Flexible | 08/07/2014 | Aggregate |  | 2 | LWP | Clay | 141.3 | 140 |  | 3-POINT LASER AND 1K LINE LASER | Continuous |  | 08/11/2004 |  | MnROAD Low Volume Road | 3648 | 58561
31-I-2004 | 31 | Inside | Flexible | 08/07/2014 | Aggregate |  | 2 | RWP | Clay | 148.3 | 148.3 |  | 3-POINT LASER AND 1K LINE LASER | Continuous |  | 08/11/2004 |  | MnROAD Low Volume Road | 3648 | 58561
31-O-2004 | 31 | Outside | Flexible | 08/07/2014 | Aggregate |  | 1 | RWP | Clay | 160.4 | 162.3 |  | 3-POINT LASER AND 1K LINE LASER | Continuous |  | 08/11/2004 |  | MnROAD Low Volume Road | 3648 | 5489
31-O-2004 | 31 | Outside | Flexible | 08/07/2014 | Aggregate |  | 1 | LWP | Clay | 101.9 | 100.6 |  | 3-POINT LASER AND 1K LINE LASER | Continuous |  | 08/11/2004 |  | MnROAD Low Volume Road | 3648 | 5489
31-O-2004 | 31 | Outside | Flexible | 08/07/2014 | Aggregate |  | 2 | LWP | Clay | 100.6 | 101.2 |  | 3-POINT LASER AND 1K LINE LASER | Continuous |  | 08/11/2004 |  | MnROAD Low Volume Road | 3648 | 5489
31-O-2004 | 31 | Outside | Flexible | 08/07/2014 | Aggregate |  | 2 | RWP | Clay | 157.2 | 159.8 |  | 3-POINT LASER AND 1K LINE LASER | Continuous |  | 08/11/2004 |  | MnROAD Low Volume Road | 3648 | 5489
31-I-2004 | 31 | Inside | Flexible | 03/26/2015 | Aggregate |  | 1 | LWP | Clay | 133.7 | 133.7 |  | 3-POINT LASER AND 1K LINE LASER | Continuous |  | 08/11/2004 |  | MnROAD Low Volume Road | 3879 | 64890
31-I-2004 | 31 | Inside | Flexible | 03/26/2015 | Aggregate |  | 1 | RWP | Clay | 154.7 | 154.1 |  | 3-POINT LASER AND 1K LINE LASER | Continuous |  | 08/11/2004 |  | MnROAD Low Volume Road | 3879 | 64890
31-I-2004 | 31 | Inside | Flexible | 03/26/2015 | Aggregate |  | 2 | LWP | Clay | 136.2 | 135 |  | 3-POINT LASER AND 1K LINE LASER | Continuous |  | 08/11/2004 |  | MnROAD Low Volume Road | 3879 | 64890
31-I-2004 | 31 | Inside | Flexible | 03/26/2015 | Aggregate |  | 2 | RWP | Clay | 161.7 | 163 |  | 3-POINT LASER AND 1K LINE LASER | Continuous |  | 08/11/2004 |  | MnROAD Low Volume Road | 3879 | 64890
31-O-2004 | 31 | Outside | Flexible | 03/26/2015 | Aggregate |  | 1 | LWP | Clay | 104.4 | 104.4 |  | 3-POINT LASER AND 1K LINE LASER | Continuous |  | 08/11/2004 |  | MnROAD Low Volume Road | 3879 | 5489
31-O-2004 | 31 | Outside | Flexible | 03/26/2015 | Aggregate |  | 1 | RWP | Clay | 170 | 173.1 |  | 3-POINT LASER AND 1K LINE LASER | Continuous |  | 08/11/2004 |  | MnROAD Low Volume Road | 3879 | 5489
31-O-2004 | 31 | Outside | Flexible | 03/26/2015 | Aggregate |  | 2 | RWP | Clay | 173.1 | 175.7 |  | 3-POINT LASER AND 1K LINE LASER | Continuous |  | 08/11/2004 |  | MnROAD Low Volume Road | 3879 | 5489
31-O-2004 | 31 | Outside | Flexible | 03/26/2015 | Aggregate |  | 2 | LWP | Clay | 104.4 | 105 |  | 3-POINT LASER AND 1K LINE LASER | Continuous |  | 08/11/2004 |  | MnROAD Low Volume Road | 3879 | 5489
31-I-2004 | 31 | Inside | Flexible | 04/02/2015 | Aggregate |  | 1 | LWP | Clay | 151.5 | 152.1 |  | 3-POINT LASER AND 1K LINE LASER | Continuous |  | 08/11/2004 |  | MnROAD Low Volume Road | 3886 | 65074
31-I-2004 | 31 | Inside | Flexible | 04/02/2015 | Aggregate |  | 1 | RWP | Clay | 164.9 | 167.4 |  | 3-POINT LASER AND 1K LINE LASER | Continuous |  | 08/11/2004 |  | MnROAD Low Volume Road | 3886 | 65074
31-I-2004 | 31 | Inside | Flexible | 04/02/2015 | Aggregate |  | 2 | LWP | Clay | 152.1 | 152.1 |  | 3-POINT LASER AND 1K LINE LASER | Continuous |  | 08/11/2004 |  | MnROAD Low Volume Road | 3886 | 65074
31-I-2004 | 31 | Inside | Flexible | 04/02/2015 | Aggregate |  | 2 | RWP | Clay | 157.9 | 164.2 |  | 3-POINT LASER AND 1K LINE LASER | Continuous |  | 08/11/2004 |  | MnROAD Low Volume Road | 3886 | 65074
31-O-2004 | 31 | Outside | Flexible | 04/02/2015 | Aggregate |  | 1 | RWP | Clay | 161.7 | 163.6 |  | 3-POINT LASER AND 1K LINE LASER | Continuous |  | 08/11/2004 |  | MnROAD Low Volume Road | 3886 | 5489
31-O-2004 | 31 | Outside | Flexible | 04/02/2015 | Aggregate |  | 1 | LWP | Clay | 102.5 | 102.5 |  | 3-POINT LASER AND 1K LINE LASER | Continuous |  | 08/11/2004 |  | MnROAD Low Volume Road | 3886 | 5489
31-O-2004 | 31 | Outside | Flexible | 04/02/2015 | Aggregate |  | 2 | RWP | Clay | 164.2 | 164.2 |  | 3-POINT LASER AND 1K LINE LASER | Continuous |  | 08/11/2004 |  | MnROAD Low Volume Road | 3886 | 5489
31-O-2004 | 31 | Outside | Flexible | 04/02/2015 | Aggregate |  | 2 | LWP | Clay | 101.9 | 101.2 |  | 3-POINT LASER AND 1K LINE LASER | Continuous |  | 08/11/2004 |  | MnROAD Low Volume Road | 3886 | 5489
31-I-2004 | 31 | Inside | Flexible | 05/13/2015 | Aggregate |  | 1 | LWP | Clay | 138.8 | 140 |  | 3-POINT LASER AND 1K LINE LASER | Continuous |  | 08/11/2004 |  | MnROAD Low Volume Road | 3927 | 66154
31-I-2004 | 31 | Inside | Flexible | 05/13/2015 | Aggregate |  | 1 | RWP | Clay | 155.3 | 157.2 |  | 3-POINT LASER AND 1K LINE LASER | Continuous |  | 08/11/2004 |  | MnROAD Low Volume Road | 3927 | 66154
31-I-2004 | 31 | Inside | Flexible | 05/13/2015 | Aggregate |  | 2 | RWP | Clay | 151.5 | 154.1 |  | 3-POINT LASER AND 1K LINE LASER | Continuous |  | 08/11/2004 |  | MnROAD Low Volume Road | 3927 | 66154
31-I-2004 | 31 | Inside | Flexible | 05/13/2015 | Aggregate |  | 2 | LWP | Clay | 141.3 | 144.5 |  | 3-POINT LASER AND 1K LINE LASER | Continuous |  | 08/11/2004 |  | MnROAD Low Volume Road | 3927 | 66154
31-O-2004 | 31 | Outside | Flexible | 05/13/2015 | Aggregate |  | 1 | RWP | Clay | 171.2 | 172.5 |  | 3-POINT LASER AND 1K LINE LASER | Continuous |  | 08/11/2004 |  | MnROAD Low Volume Road | 3927 | 5489
31-O-2004 | 31 | Outside | Flexible | 05/13/2015 | Aggregate |  | 1 | LWP | Clay | 100.6 | 101.2 |  | 3-POINT LASER AND 1K LINE LASER | Continuous |  | 08/11/2004 |  | MnROAD Low Volume Road | 3927 | 5489
31-O-2004 | 31 | Outside | Flexible | 05/13/2015 | Aggregate |  | 2 | RWP | Clay | 168.7 | 171.2 |  | 3-POINT LASER AND 1K LINE LASER | Continuous |  | 08/11/2004 |  | MnROAD Low Volume Road | 3927 | 5489
31-O-2004 | 31 | Outside | Flexible | 05/13/2015 | Aggregate |  | 2 | LWP | Clay | 101.2 | 101.9 |  | 3-POINT LASER AND 1K LINE LASER | Continuous |  | 08/11/2004 |  | MnROAD Low Volume Road | 3927 | 5489
31-I-2004 | 31 | Inside | Flexible | 09/22/2015 | Aggregate |  | 1 | RWP | Clay | 157.9 | 160.4 |  | 3-POINT LASER AND 1K LINE LASER | Continuous |  | 08/11/2004 |  | MnROAD Low Volume Road | 4059 | 67824
31-I-2004 | 31 | Inside | Flexible | 09/22/2015 | Aggregate |  | 1 | LWP | Clay |  |  | 140 | 3K LINE LASER | Continuous |  | 08/11/2004 |  | MnROAD Low Volume Road | 4059 | 67824
31-I-2004 | 31 | Inside | Flexible | 09/22/2015 | Aggregate |  | 2 | RWP | Clay | 152.8 | 157.2 |  | 3-POINT LASER AND 1K LINE LASER | Continuous |  | 08/11/2004 |  | MnROAD Low Volume Road | 4059 | 67824
31-I-2004 | 31 | Inside | Flexible | 09/22/2015 | Aggregate |  | 2 | LWP | Clay |  |  | 139.4 | 3K LINE LASER | Continuous |  | 08/11/2004 |  | MnROAD Low Volume Road | 4059 | 67824
31-O-2004 | 31 | Outside | Flexible | 09/22/2015 | Aggregate |  | 1 | LWP | Clay |  |  | 100.6 | 3K LINE LASER | Continuous |  | 08/11/2004 |  | MnROAD Low Volume Road | 4059 | 5489
31-O-2004 | 31 | Outside | Flexible | 09/22/2015 | Aggregate |  | 1 | RWP | Clay | 151.5 | 153.4 |  | 3-POINT LASER AND 1K LINE LASER | Continuous |  | 08/11/2004 |  | MnROAD Low Volume Road | 4059 | 5489
31-O-2004 | 31 | Outside | Flexible | 09/22/2015 | Aggregate |  | 2 | RWP | Clay | 152.1 | 155.3 |  | 3-POINT LASER AND 1K LINE LASER | Continuous |  | 08/11/2004 |  | MnROAD Low Volume Road | 4059 | 5489
31-O-2004 | 31 | Outside | Flexible | 09/22/2015 | Aggregate |  | 2 | LWP | Clay |  |  | 98.7 | 3K LINE LASER | Continuous |  | 08/11/2004 |  | MnROAD Low Volume Road | 4059 | 5489
31-I-2004 | 31 | Inside | Flexible | 03/07/2016 | Aggregate |  | 1 | RWP | Clay | 137.5 | 158.5 |  | 3-POINT LASER AND 1K LINE LASER | Continuous |  | 08/11/2004 |  | MnROAD Low Volume Road | 4226 | 71326
31-I-2004 | 31 | Inside | Flexible | 03/07/2016 | Aggregate |  | 1 | LWP | Clay |  |  | 160.4 | 3K LINE LASER | Continuous |  | 08/11/2004 |  | MnROAD Low Volume Road | 4226 | 71326
31-I-2004 | 31 | Inside | Flexible | 03/07/2016 | Aggregate |  | 2 | RWP | Clay | 138.8 | 171.2 |  | 3-POINT LASER AND 1K LINE LASER | Continuous |  | 08/11/2004 |  | MnROAD Low Volume Road | 4226 | 71326
31-I-2004 | 31 | Inside | Flexible | 03/07/2016 | Aggregate |  | 2 | LWP | Clay |  |  | 170 | 3K LINE LASER | Continuous |  | 08/11/2004 |  | MnROAD Low Volume Road | 4226 | 71326
31-O-2004 | 31 | Outside | Flexible | 03/07/2016 | Aggregate |  | 1 | LWP | Clay |  |  | 163 | 3K LINE LASER | Continuous |  | 08/11/2004 |  | MnROAD Low Volume Road | 4226 | 5489
31-O-2004 | 31 | Outside | Flexible | 03/07/2016 | Aggregate |  | 1 | RWP | Clay | 98 | 161.7 |  | 3-POINT LASER AND 1K LINE LASER | Continuous |  | 08/11/2004 |  | MnROAD Low Volume Road | 4226 | 5489
31-O-2004 | 31 | Outside | Flexible | 03/07/2016 | Aggregate |  | 2 | LWP | Clay |  |  | 157.9 | 3K LINE LASER | Continuous |  | 08/11/2004 |  | MnROAD Low Volume Road | 4226 | 5489
31-O-2004 | 31 | Outside | Flexible | 03/07/2016 | Aggregate |  | 2 | RWP | Clay | 96.8 | 157.2 |  | 3-POINT LASER AND 1K LINE LASER | Continuous |  | 08/11/2004 |  | MnROAD Low Volume Road | 4226 | 5489
31-I-2004 | 31 | Inside | Flexible | 05/19/2016 | Aggregate |  | 1 | LWP | Clay |  |  | 146.4 | 3K LINE LASER | Continuous |  | 08/11/2004 |  | MnROAD Low Volume Road | 4299 | 73317
31-I-2004 | 31 | Inside | Flexible | 05/19/2016 | Aggregate |  | 1 | RWP | Clay |  | 164.2 |  | 1K LINE LASER | Continuous |  | 08/11/2004 |  | MnROAD Low Volume Road | 4299 | 73317
31-I-2004 | 31 | Inside | Flexible | 05/19/2016 | Aggregate |  | 2 | LWP | Clay |  |  | 150.2 | 3K LINE LASER | Continuous |  | 08/11/2004 |  | MnROAD Low Volume Road | 4299 | 73317
31-I-2004 | 31 | Inside | Flexible | 05/19/2016 | Aggregate |  | 2 | RWP | Clay |  | 169.3 |  | 1K LINE LASER | Continuous |  | 08/11/2004 |  | MnROAD Low Volume Road | 4299 | 73317
31-O-2004 | 31 | Outside | Flexible | 05/19/2016 | Aggregate |  | 1 | LWP | Clay |  |  | 101.2 | 3K LINE LASER | Continuous |  | 08/11/2004 |  | MnROAD Low Volume Road | 4299 | 5489
31-O-2004 | 31 | Outside | Flexible | 05/19/2016 | Aggregate |  | 1 | RWP | Clay |  | 153.4 |  | 1K LINE LASER | Continuous |  | 08/11/2004 |  | MnROAD Low Volume Road | 4299 | 5489
31-O-2004 | 31 | Outside | Flexible | 05/19/2016 | Aggregate |  | 2 | RWP | Clay |  | 157.2 |  | 1K LINE LASER | Continuous |  | 08/11/2004 |  | MnROAD Low Volume Road | 4299 | 5489
31-O-2004 | 31 | Outside | Flexible | 05/19/2016 | Aggregate |  | 2 | LWP | Clay |  |  | 101.2 | 3K LINE LASER | Continuous |  | 08/11/2004 |  | MnROAD Low Volume Road | 4299 | 5489
31-I-2004 | 31 | Inside | Flexible | 10/25/2016 | Aggregate |  | 1 | LWP | Clay |  |  | 150.2 | 3K LINE LASER | Continuous |  | 08/11/2004 |  | MnROAD Low Volume Road | 4458 | 77293
31-I-2004 | 31 | Inside | Flexible | 10/25/2016 | Aggregate |  | 1 | RWP | Clay | 165.5 | 168.1 |  | 3-POINT LASER AND 1K LINE LASER | Continuous |  | 08/11/2004 |  | MnROAD Low Volume Road | 4458 | 77293
31-I-2004 | 31 | Inside | Flexible | 10/25/2016 | Aggregate |  | 2 | LWP | Clay |  |  | 143.9 | 3K LINE LASER | Continuous |  | 08/11/2004 |  | MnROAD Low Volume Road | 4458 | 77293
31-I-2004 | 31 | Inside | Flexible | 10/25/2016 | Aggregate |  | 2 | RWP | Clay | 149.6 | 152.8 |  | 3-POINT LASER AND 1K LINE LASER | Continuous |  | 08/11/2004 |  | MnROAD Low Volume Road | 4458 | 77293
31-I-2004 | 31 | Inside | Flexible | 10/25/2016 | Aggregate |  | 3 | LWP | Clay |  |  | 149.6 | 3K LINE LASER | Continuous |  | 08/11/2004 |  | MnROAD Low Volume Road | 4458 | 77293
31-I-2004 | 31 | Inside | Flexible | 10/25/2016 | Aggregate |  | 3 | RWP | Clay | 161.7 | 163 |  | 3-POINT LASER AND 1K LINE LASER | Continuous |  | 08/11/2004 |  | MnROAD Low Volume Road | 4458 | 77293
31-O-2004 | 31 | Outside | Flexible | 10/25/2016 | Aggregate |  | 2 | RWP | Clay | 152.8 | 152.1 |  | 3-POINT LASER AND 1K LINE LASER | Continuous |  | 08/11/2004 |  | MnROAD Low Volume Road | 4458 | 5489
31-O-2004 | 31 | Outside | Flexible | 10/25/2016 | Aggregate |  | 2 | LWP | Clay |  |  | 98.7 | 3K LINE LASER | Continuous |  | 08/11/2004 |  | MnROAD Low Volume Road | 4458 | 5489
31-I-2004 | 31 | Inside | Flexible | 03/22/2017 | Aggregate |  | 1 | LWP | Clay |  |  | 166.8 | 3K LINE LASER | Continuous |  | 08/11/2004 |  | MnROAD Low Volume Road | 4606 | 82070
31-I-2004 | 31 | Inside | Flexible | 03/22/2017 | Aggregate |  | 1 | RWP | Clay |  |  | 183.3 | 3K LINE LASER | Continuous |  | 08/11/2004 |  | MnROAD Low Volume Road | 4606 | 82070
31-I-2004 | 31 | Inside | Flexible | 03/22/2017 | Aggregate |  | 2 | RWP | Clay |  |  | 187.2 | 3K LINE LASER | Continuous |  | 08/11/2004 |  | MnROAD Low Volume Road | 4606 | 82070
31-I-2004 | 31 | Inside | Flexible | 03/22/2017 | Aggregate |  | 2 | LWP | Clay |  |  | 171.9 | 3K LINE LASER | Continuous |  | 08/11/2004 |  | MnROAD Low Volume Road | 4606 | 82070
31-O-2004 | 31 | Outside | Flexible | 03/22/2017 | Aggregate |  | 1 | LWP | Clay |  |  | 102.5 | 3K LINE LASER | Continuous |  | 08/11/2004 |  | MnROAD Low Volume Road | 4606 | 5489
31-O-2004 | 31 | Outside | Flexible | 03/22/2017 | Aggregate |  | 1 | RWP | Clay |  |  | 161.1 | 3K LINE LASER | Continuous |  | 08/11/2004 |  | MnROAD Low Volume Road | 4606 | 5489
31-O-2004 | 31 | Outside | Flexible | 03/22/2017 | Aggregate |  | 2 | RWP | Clay |  |  | 157.9 | 3K LINE LASER | Continuous |  | 08/11/2004 |  | MnROAD Low Volume Road | 4606 | 5489
31-O-2004 | 31 | Outside | Flexible | 03/22/2017 | Aggregate |  | 2 | LWP | Clay |  |  | 101.9 | 3K LINE LASER | Continuous |  | 08/11/2004 |  | MnROAD Low Volume Road | 4606 | 5489
31-I-2004 | 31 | Inside | Flexible | 10/26/2017 | Aggregate |  | 1 | LWP | Clay |  |  | 85.3 | 3K LINE LASER | Continuous |  | 08/11/2004 |  | MnROAD Low Volume Road | 4824 | 84938
31-I-2004 | 31 | Inside | Flexible | 10/26/2017 | Aggregate |  | 1 | RWP | Clay |  |  | 80.2 | 3K LINE LASER | Continuous |  | 08/11/2004 |  | MnROAD Low Volume Road | 4824 | 84938
31-I-2004 | 31 | Inside | Flexible | 10/26/2017 | Aggregate |  | 2 | LWP | Clay |  |  | 87.8 | 3K LINE LASER | Continuous |  | 08/11/2004 |  | MnROAD Low Volume Road | 4824 | 84938
31-I-2004 | 31 | Inside | Flexible | 10/26/2017 | Aggregate |  | 2 | RWP | Clay |  |  | 82.8 | 3K LINE LASER | Continuous |  | 08/11/2004 |  | MnROAD Low Volume Road | 4824 | 84938
31-O-2004 | 31 | Outside | Flexible | 10/26/2017 | Aggregate |  | 1 | LWP | Clay |  |  | 106.3 | 3K LINE LASER | Continuous |  | 08/11/2004 |  | MnROAD Low Volume Road | 4824 | 5489
31-O-2004 | 31 | Outside | Flexible | 10/26/2017 | Aggregate |  | 1 | RWP | Clay |  |  | 157.2 | 3K LINE LASER | Continuous |  | 08/11/2004 |  | MnROAD Low Volume Road | 4824 | 5489
31-O-2004 | 31 | Outside | Flexible | 10/26/2017 | Aggregate |  | 2 | LWP | Clay |  |  | 105.7 | 3K LINE LASER | Continuous |  | 08/11/2004 |  | MnROAD Low Volume Road | 4824 | 5489
31-O-2004 | 31 | Outside | Flexible | 10/26/2017 | Aggregate |  | 2 | RWP | Clay |  |  | 156 | 3K LINE LASER | Continuous |  | 08/11/2004 |  | MnROAD Low Volume Road | 4824 | 5489
31-I-2004 | 31 | Inside | Flexible | 03/28/2018 | Aggregate |  | 1 | LWP | Clay |  |  | 148.3 | 3K LINE LASER | Continuous | Lasers spaced within LTTP wheel path by 0.12 ft | 08/11/2004 |  | MnROAD Low Volume Road | 4977 | 90137
31-I-2004 | 31 | Inside | Flexible | 03/28/2018 | Aggregate |  | 1 | RWP | Clay |  |  | 179.5 | 3K LINE LASER | Continuous | Lasers spaced within LTTP wheel path by 0.12 ft | 08/11/2004 |  | MnROAD Low Volume Road | 4977 | 90137
31-I-2004 | 31 | Inside | Flexible | 03/28/2018 | Aggregate |  | 2 | LWP | Clay |  |  | 150.9 | 3K LINE LASER | Continuous | Lasers spaced within LTTP wheel path by 0.12 ft | 08/11/2004 |  | MnROAD Low Volume Road | 4977 | 90137
31-I-2004 | 31 | Inside | Flexible | 03/28/2018 | Aggregate |  | 2 | RWP | Clay |  |  | 184 | 3K LINE LASER | Continuous | Lasers spaced within LTTP wheel path by 0.12 ft | 08/11/2004 |  | MnROAD Low Volume Road | 4977 | 90137
31-O-2004 | 31 | Outside | Flexible | 03/28/2018 | Aggregate |  | 1 | RWP | Clay |  |  | 157.2 | 3K LINE LASER | Continuous | Lasers spaced within LTTP wheel path by 0.12 ft | 08/11/2004 |  | MnROAD Low Volume Road | 4977 | 5489
31-O-2004 | 31 | Outside | Flexible | 03/28/2018 | Aggregate |  | 1 | LWP | Clay |  |  | 109.5 | 3K LINE LASER | Continuous | Lasers spaced within LTTP wheel path by 0.12 ft | 08/11/2004 |  | MnROAD Low Volume Road | 4977 | 5489
31-O-2004 | 31 | Outside | Flexible | 03/28/2018 | Aggregate |  | 2 | LWP | Clay |  |  | 108.9 | 3K LINE LASER | Continuous | Lasers spaced within LTTP wheel path by 0.12 ft | 08/11/2004 |  | MnROAD Low Volume Road | 4977 | 5489
31-O-2004 | 31 | Outside | Flexible | 03/28/2018 | Aggregate |  | 2 | RWP | Clay |  |  | 157.2 | 3K LINE LASER | Continuous | Lasers spaced within LTTP wheel path by 0.12 ft | 08/11/2004 |  | MnROAD Low Volume Road | 4977 | 5489
31-I-2004 | 31 | Inside | Flexible | 04/25/2018 | Aggregate |  | 1 | RWP | Clay |  |  | 185.9 | 3K LINE LASER | Continuous |  | 08/11/2004 |  | MnROAD Low Volume Road | 5005 | 91111
31-I-2004 | 31 | Inside | Flexible | 04/25/2018 | Aggregate |  | 1 | LWP | Clay |  |  | 170.6 | 3K LINE LASER | Continuous |  | 08/11/2004 |  | MnROAD Low Volume Road | 5005 | 91111
31-I-2004 | 31 | Inside | Flexible | 04/25/2018 | Aggregate |  | 2 | RWP | Clay |  |  | 184.6 | 3K LINE LASER | Continuous |  | 08/11/2004 |  | MnROAD Low Volume Road | 5005 | 91111
31-I-2004 | 31 | Inside | Flexible | 04/25/2018 | Aggregate |  | 2 | LWP | Clay |  |  | 173.1 | 3K LINE LASER | Continuous |  | 08/11/2004 |  | MnROAD Low Volume Road | 5005 | 91111
31-O-2004 | 31 | Outside | Flexible | 04/25/2018 | Aggregate |  | 1 | RWP | Clay |  |  | 160.4 | 3K LINE LASER | Continuous |  | 08/11/2004 |  | MnROAD Low Volume Road | 5005 | 5489
31-O-2004 | 31 | Outside | Flexible | 04/25/2018 | Aggregate |  | 1 | LWP | Clay |  |  | 108.2 | 3K LINE LASER | Continuous |  | 08/11/2004 |  | MnROAD Low Volume Road | 5005 | 5489
31-O-2004 | 31 | Outside | Flexible | 04/25/2018 | Aggregate |  | 2 | LWP | Clay |  |  | 106.9 | 3K LINE LASER | Continuous |  | 08/11/2004 |  | MnROAD Low Volume Road | 5005 | 5489
31-O-2004 | 31 | Outside | Flexible | 04/25/2018 | Aggregate |  | 2 | RWP | Clay |  |  | 164.9 | 3K LINE LASER | Continuous |  | 08/11/2004 |  | MnROAD Low Volume Road | 5005 | 5489
31-I-2004 | 31 | Inside | Flexible | 06/11/2018 | Aggregate |  | 1 | LWP | Clay |  |  | 166.1 | 3K LINE LASER | Continuous |  | 08/11/2004 |  | MnROAD Low Volume Road | 5052 | 91785
31-I-2004 | 31 | Inside | Flexible | 06/11/2018 | Aggregate |  | 1 | RWP | Clay |  |  | 178.2 | 3K LINE LASER | Continuous |  | 08/11/2004 |  | MnROAD Low Volume Road | 5052 | 91785
31-I-2004 | 31 | Inside | Flexible | 06/11/2018 | Aggregate |  | 2 | RWP | Clay |  |  | 185.9 | 3K LINE LASER | Continuous |  | 08/11/2004 |  | MnROAD Low Volume Road | 5052 | 91785
31-I-2004 | 31 | Inside | Flexible | 06/11/2018 | Aggregate |  | 2 | LWP | Clay |  |  | 173.8 | 3K LINE LASER | Continuous |  | 08/11/2004 |  | MnROAD Low Volume Road | 5052 | 91785
31-O-2004 | 31 | Outside | Flexible | 06/11/2018 | Aggregate |  | 1 | RWP | Clay |  |  | 161.7 | 3K LINE LASER | Continuous |  | 08/11/2004 |  | MnROAD Low Volume Road | 5052 | 5489
31-O-2004 | 31 | Outside | Flexible | 06/11/2018 | Aggregate |  | 1 | LWP | Clay |  |  | 110.8 | 3K LINE LASER | Continuous |  | 08/11/2004 |  | MnROAD Low Volume Road | 5052 | 5489
31-O-2004 | 31 | Outside | Flexible | 06/11/2018 | Aggregate |  | 2 | RWP | Clay |  |  | 156.6 | 3K LINE LASER | Continuous |  | 08/11/2004 |  | MnROAD Low Volume Road | 5052 | 5489
31-O-2004 | 31 | Outside | Flexible | 06/11/2018 | Aggregate |  | 2 | LWP | Clay |  |  | 108.2 | 3K LINE LASER | Continuous |  | 08/11/2004 |  | MnROAD Low Volume Road | 5052 | 5489
31-I-2004 | 31 | Inside | Flexible | 08/16/2018 | Aggregate |  | 1 | RWP | Clay |  |  | 175.7 | 3K LINE LASER | Continuous |  | 08/11/2004 |  | MnROAD Low Volume Road | 5118 | 92754
31-I-2004 | 31 | Inside | Flexible | 08/16/2018 | Aggregate |  | 1 | LWP | Clay |  |  | 170 | 3K LINE LASER | Continuous |  | 08/11/2004 |  | MnROAD Low Volume Road | 5118 | 92754
31-I-2004 | 31 | Inside | Flexible | 08/16/2018 | Aggregate |  | 2 | LWP | Clay |  |  | 174.4 | 3K LINE LASER | Continuous |  | 08/11/2004 |  | MnROAD Low Volume Road | 5118 | 92754
31-I-2004 | 31 | Inside | Flexible | 08/16/2018 | Aggregate |  | 2 | RWP | Clay |  |  | 181.4 | 3K LINE LASER | Continuous |  | 08/11/2004 |  | MnROAD Low Volume Road | 5118 | 92754
31-O-2004 | 31 | Outside | Flexible | 08/16/2018 | Aggregate |  | 1 | RWP | Clay |  |  | 148.3 | 3K LINE LASER | Continuous |  | 08/11/2004 |  | MnROAD Low Volume Road | 5118 | 5489
31-O-2004 | 31 | Outside | Flexible | 08/16/2018 | Aggregate |  | 1 | LWP | Clay |  |  | 106.9 | 3K LINE LASER | Continuous |  | 08/11/2004 |  | MnROAD Low Volume Road | 5118 | 5489
31-O-2004 | 31 | Outside | Flexible | 08/16/2018 | Aggregate |  | 2 | RWP | Clay |  |  | 158.5 | 3K LINE LASER | Continuous |  | 08/11/2004 |  | MnROAD Low Volume Road | 5118 | 5489
31-O-2004 | 31 | Outside | Flexible | 08/16/2018 | Aggregate |  | 2 | LWP | Clay |  |  | 106.9 | 3K LINE LASER | Continuous |  | 08/11/2004 |  | MnROAD Low Volume Road | 5118 | 5489
31-I-2004 | 31 | Inside | Flexible | 10/02/2018 | Aggregate |  | 1 | RWP | Clay |  |  | 180.8 | 3K LINE LASER | Continuous |  | 08/11/2004 |  | MnROAD Low Volume Road | 5165 | 93814
31-I-2004 | 31 | Inside | Flexible | 10/02/2018 | Aggregate |  | 1 | LWP | Clay |  |  | 165.5 | 3K LINE LASER | Continuous |  | 08/11/2004 |  | MnROAD Low Volume Road | 5165 | 93814
31-I-2004 | 31 | Inside | Flexible | 10/02/2018 | Aggregate |  | 2 | RWP | Clay |  |  | 178.9 | 3K LINE LASER | Continuous |  | 08/11/2004 |  | MnROAD Low Volume Road | 5165 | 93814
31-I-2004 | 31 | Inside | Flexible | 10/02/2018 | Aggregate |  | 2 | LWP | Clay |  |  | 161.1 | 3K LINE LASER | Continuous |  | 08/11/2004 |  | MnROAD Low Volume Road | 5165 | 93814
31-O-2004 | 31 | Outside | Flexible | 10/02/2018 | Aggregate |  | 1 | RWP | Clay |  |  | 160.4 | 3K LINE LASER | Continuous |  | 08/11/2004 |  | MnROAD Low Volume Road | 5165 | 5489
31-O-2004 | 31 | Outside | Flexible | 10/02/2018 | Aggregate |  | 1 | LWP | Clay |  |  | 106.3 | 3K LINE LASER | Continuous |  | 08/11/2004 |  | MnROAD Low Volume Road | 5165 | 5489
31-O-2004 | 31 | Outside | Flexible | 10/02/2018 | Aggregate |  | 2 | LWP | Clay |  |  | 105 | 3K LINE LASER | Continuous |  | 08/11/2004 |  | MnROAD Low Volume Road | 5165 | 5489
31-O-2004 | 31 | Outside | Flexible | 10/02/2018 | Aggregate |  | 2 | RWP | Clay |  |  | 156 | 3K LINE LASER | Continuous |  | 08/11/2004 |  | MnROAD Low Volume Road | 5165 | 5489
31-I-2004 | 31 | Inside | Flexible | 03/19/2019 | Aggregate |  | 1 | LWP | Clay |  |  | 184.6 | GOCATOR2342 | Continuous |  | 08/11/2004 |  | MnROAD Low Volume Road | 5333 | 96291
31-I-2004 | 31 | Inside | Flexible | 03/19/2019 | Aggregate |  | 1 | RWP | Clay |  |  | 206.3 | GOCATOR2342 | Continuous |  | 08/11/2004 |  | MnROAD Low Volume Road | 5333 | 96291
31-I-2004 | 31 | Inside | Flexible | 03/19/2019 | Aggregate |  | 2 | LWP | Clay |  |  | 182.7 | GOCATOR2342 | Continuous |  | 08/11/2004 |  | MnROAD Low Volume Road | 5333 | 96291
31-I-2004 | 31 | Inside | Flexible | 03/19/2019 | Aggregate |  | 2 | RWP | Clay |  |  | 208.2 | GOCATOR2342 | Continuous |  | 08/11/2004 |  | MnROAD Low Volume Road | 5333 | 96291
31-O-2004 | 31 | Outside | Flexible | 03/19/2019 | Aggregate |  | 1 | RWP | Clay |  |  | 184 | GOCATOR2342 | Continuous |  | 08/11/2004 |  | MnROAD Low Volume Road | 5333 | 5489
31-O-2004 | 31 | Outside | Flexible | 03/19/2019 | Aggregate |  | 1 | LWP | Clay |  |  | 128 | GOCATOR2342 | Continuous |  | 08/11/2004 |  | MnROAD Low Volume Road | 5333 | 5489
31-O-2004 | 31 | Outside | Flexible | 03/19/2019 | Aggregate |  | 2 | LWP | Clay |  |  | 127.3 | GOCATOR2342 | Continuous |  | 08/11/2004 |  | MnROAD Low Volume Road | 5333 | 5489
31-O-2004 | 31 | Outside | Flexible | 03/19/2019 | Aggregate |  | 2 | RWP | Clay |  |  | 184 | GOCATOR2342 | Continuous |  | 08/11/2004 |  | MnROAD Low Volume Road | 5333 | 5489
31-I-2004 | 31 | Inside | Flexible | 05/21/2019 | Aggregate |  | 1 | RWP | Clay |  |  | 198 | GOCATOR2342 | Continuous |  | 08/11/2004 |  | MnROAD Low Volume Road | 5396 | 97860
31-I-2004 | 31 | Inside | Flexible | 05/21/2019 | Aggregate |  | 1 | LWP | Clay |  |  | 203.1 | GOCATOR2342 | Continuous |  | 08/11/2004 |  | MnROAD Low Volume Road | 5396 | 97860
31-I-2004 | 31 | Inside | Flexible | 05/21/2019 | Aggregate |  | 2 | RWP | Clay |  |  | 195.4 | GOCATOR2342 | Continuous |  | 08/11/2004 |  | MnROAD Low Volume Road | 5396 | 97860
31-I-2004 | 31 | Inside | Flexible | 05/21/2019 | Aggregate |  | 2 | LWP | Clay |  |  | 203.7 | GOCATOR2342 | Continuous |  | 08/11/2004 |  | MnROAD Low Volume Road | 5396 | 97860
31-O-2004 | 31 | Outside | Flexible | 05/21/2019 | Aggregate |  | 1 | LWP | Clay |  |  | 110.8 | GOCATOR2342 | Continuous |  | 08/11/2004 |  | MnROAD Low Volume Road | 5396 | 5489
31-O-2004 | 31 | Outside | Flexible | 05/21/2019 | Aggregate |  | 1 | RWP | Clay |  |  | 165.5 | GOCATOR2342 | Continuous |  | 08/11/2004 |  | MnROAD Low Volume Road | 5396 | 5489
31-O-2004 | 31 | Outside | Flexible | 05/21/2019 | Aggregate |  | 2 | RWP | Clay |  |  | 168.7 | GOCATOR2342 | Continuous |  | 08/11/2004 |  | MnROAD Low Volume Road | 5396 | 5489
31-O-2004 | 31 | Outside | Flexible | 05/21/2019 | Aggregate |  | 2 | LWP | Clay |  |  | 111.4 | GOCATOR2342 | Continuous |  | 08/11/2004 |  | MnROAD Low Volume Road | 5396 | 5489
31-I-2004 | 31 | Inside | Flexible | 08/29/2019 | Aggregate |  | 1 | RWP | Clay |  |  |  | GOCATOR2342 | Continuous | Closed for patching | 08/11/2004 |  | MnROAD Low Volume Road | 5496 | 98383
31-I-2004 | 31 | Inside | Flexible | 08/29/2019 | Aggregate |  | 1 | LWP | Clay |  |  |  | GOCATOR2342 | Continuous | Closed for patching | 08/11/2004 |  | MnROAD Low Volume Road | 5496 | 98383
31-I-2004 | 31 | Inside | Flexible | 08/29/2019 | Aggregate |  | 2 | LWP | Clay |  |  |  | GOCATOR2342 | Continuous | Closed for patching | 08/11/2004 |  | MnROAD Low Volume Road | 5496 | 98383
31-I-2004 | 31 | Inside | Flexible | 08/29/2019 | Aggregate |  | 2 | RWP | Clay |  |  |  | GOCATOR2342 | Continuous | Closed for patching | 08/11/2004 |  | MnROAD Low Volume Road | 5496 | 98383
31-O-2004 | 31 | Outside | Flexible | 08/29/2019 | Aggregate |  | 1 | RWP | Clay |  |  | 169.3 | GOCATOR2342 | Continuous |  | 08/11/2004 |  | MnROAD Low Volume Road | 5496 | 5489
31-O-2004 | 31 | Outside | Flexible | 08/29/2019 | Aggregate |  | 1 | LWP | Clay |  |  | 111.4 | GOCATOR2342 | Continuous |  | 08/11/2004 |  | MnROAD Low Volume Road | 5496 | 5489
31-O-2004 | 31 | Outside | Flexible | 08/29/2019 | Aggregate |  | 2 | LWP | Clay |  |  | 107.6 | GOCATOR2342 | Continuous |  | 08/11/2004 |  | MnROAD Low Volume Road | 5496 | 5489
31-O-2004 | 31 | Outside | Flexible | 08/29/2019 | Aggregate |  | 2 | RWP | Clay |  |  | 161.1 | GOCATOR2342 | Continuous |  | 08/11/2004 |  | MnROAD Low Volume Road | 5496 | 5489
31-I-2004 | 31 | Inside | Flexible | 10/24/2019 | Aggregate |  | 1 | RWP | Clay |  |  |  | GOCATOR2342 | Continuous | Closed for patching | 08/11/2004 |  | MnROAD Low Volume Road | 5552 | 98772
31-I-2004 | 31 | Inside | Flexible | 10/24/2019 | Aggregate |  | 1 | LWP | Clay |  |  |  | GOCATOR2342 | Continuous | Closed for patching | 08/11/2004 |  | MnROAD Low Volume Road | 5552 | 98772
31-I-2004 | 31 | Inside | Flexible | 10/24/2019 | Aggregate |  | 2 | LWP | Clay |  |  |  | GOCATOR2342 | Continuous | Closed for patching | 08/11/2004 |  | MnROAD Low Volume Road | 5552 | 98772
31-I-2004 | 31 | Inside | Flexible | 10/24/2019 | Aggregate |  | 2 | RWP | Clay |  |  |  | GOCATOR2342 | Continuous | Closed for patching | 08/11/2004 |  | MnROAD Low Volume Road | 5552 | 98772
31-O-2004 | 31 | Outside | Flexible | 10/24/2019 | Aggregate |  | 1 | LWP | Clay |  |  | 107.6 | GOCATOR2342 | Continuous |  | 08/11/2004 |  | MnROAD Low Volume Road | 5552 | 5489
31-O-2004 | 31 | Outside | Flexible | 10/24/2019 | Aggregate |  | 1 | RWP | Clay |  |  | 162.3 | GOCATOR2342 | Continuous |  | 08/11/2004 |  | MnROAD Low Volume Road | 5552 | 5489
31-O-2004 | 31 | Outside | Flexible | 10/24/2019 | Aggregate |  | 2 | LWP | Clay |  |  | 106.9 | GOCATOR2342 | Continuous |  | 08/11/2004 |  | MnROAD Low Volume Road | 5552 | 5489
31-O-2004 | 31 | Outside | Flexible | 10/24/2019 | Aggregate |  | 2 | RWP | Clay |  |  | 163.6 | GOCATOR2342 | Continuous |  | 08/11/2004 |  | MnROAD Low Volume Road | 5552 | 5489
31-I-2004 | 31 | Inside | Flexible | 03/10/2020 | Aggregate |  | 1 | LWP | Clay |  |  | 167.4 | GOCATOR2342 | Continuous |  | 08/11/2004 |  | MnROAD Low Volume Road | 5690 | 103754
31-I-2004 | 31 | Inside | Flexible | 03/10/2020 | Aggregate |  | 1 | RWP | Clay |  |  | 215.8 | GOCATOR2342 | Continuous |  | 08/11/2004 |  | MnROAD Low Volume Road | 5690 | 103754
31-I-2004 | 31 | Inside | Flexible | 03/10/2020 | Aggregate |  | 2 | RWP | Clay |  |  | 215.8 | GOCATOR2342 | Continuous |  | 08/11/2004 |  | MnROAD Low Volume Road | 5690 | 103754
31-I-2004 | 31 | Inside | Flexible | 03/10/2020 | Aggregate |  | 2 | LWP | Clay |  |  | 159.1 | GOCATOR2342 | Continuous |  | 08/11/2004 |  | MnROAD Low Volume Road | 5690 | 103754
31-O-2004 | 31 | Outside | Flexible | 03/10/2020 | Aggregate |  | 1 | LWP | Clay |  |  | 114.6 | GOCATOR2342 | Continuous |  | 08/11/2004 |  | MnROAD Low Volume Road | 5690 | 5489
31-O-2004 | 31 | Outside | Flexible | 03/10/2020 | Aggregate |  | 1 | RWP | Clay |  |  | 170.6 | GOCATOR2342 | Continuous |  | 08/11/2004 |  | MnROAD Low Volume Road | 5690 | 5489
31-O-2004 | 31 | Outside | Flexible | 03/10/2020 | Aggregate |  | 2 | LWP | Clay |  |  | 114.6 | GOCATOR2342 | Continuous |  | 08/11/2004 |  | MnROAD Low Volume Road | 5690 | 5489
31-O-2004 | 31 | Outside | Flexible | 03/10/2020 | Aggregate |  | 2 | RWP | Clay |  |  | 166.8 | GOCATOR2342 | Continuous |  | 08/11/2004 |  | MnROAD Low Volume Road | 5690 | 5489
31-I-2004 | 31 | Inside | Flexible | 08/06/2020 | Aggregate |  | 1 | RWP | Clay |  |  | 212.6 | GOCATOR2342 | Continuous |  | 08/11/2004 |  | MnROAD Low Volume Road | 5839 | 108284
31-I-2004 | 31 | Inside | Flexible | 08/06/2020 | Aggregate |  | 1 | LWP | Clay |  |  | 154.7 | GOCATOR2342 | Continuous |  | 08/11/2004 |  | MnROAD Low Volume Road | 5839 | 108284
31-I-2004 | 31 | Inside | Flexible | 08/06/2020 | Aggregate |  | 2 | RWP | Clay |  |  | 208.8 | GOCATOR2342 | Continuous |  | 08/11/2004 |  | MnROAD Low Volume Road | 5839 | 108284
31-I-2004 | 31 | Inside | Flexible | 08/06/2020 | Aggregate |  | 2 | LWP | Clay |  |  | 157.2 | GOCATOR2342 | Continuous |  | 08/11/2004 |  | MnROAD Low Volume Road | 5839 | 108284
31-O-2004 | 31 | Outside | Flexible | 08/06/2020 | Aggregate |  | 1 | RWP | Clay |  |  | 167.4 | GOCATOR2342 | Continuous |  | 08/11/2004 |  | MnROAD Low Volume Road | 5839 | 5489
31-O-2004 | 31 | Outside | Flexible | 08/06/2020 | Aggregate |  | 1 | LWP | Clay |  |  | 111.4 | GOCATOR2342 | Continuous |  | 08/11/2004 |  | MnROAD Low Volume Road | 5839 | 5489
31-O-2004 | 31 | Outside | Flexible | 08/06/2020 | Aggregate |  | 2 | RWP | Clay |  |  | 162.3 | GOCATOR2342 | Continuous |  | 08/11/2004 |  | MnROAD Low Volume Road | 5839 | 5489
31-O-2004 | 31 | Outside | Flexible | 08/06/2020 | Aggregate |  | 2 | LWP | Clay |  |  | 110.8 | GOCATOR2342 | Continuous |  | 08/11/2004 |  | MnROAD Low Volume Road | 5839 | 5489
31-O-2004 | 31 | Outside | Flexible | 08/06/2020 | Aggregate |  | 3 | LWP | Clay |  |  | 110.8 | GOCATOR2342 | Continuous |  | 08/11/2004 |  | MnROAD Low Volume Road | 5839 | 5489
31-O-2004 | 31 | Outside | Flexible | 08/06/2020 | Aggregate |  | 3 | RWP | Clay |  |  | 165.5 | GOCATOR2342 | Continuous |  | 08/11/2004 |  | MnROAD Low Volume Road | 5839 | 5489
31-I-2004 | 31 | Inside | Flexible | 12/02/2020 | Aggregate |  | 1 | LWP | Clay |  |  | 156 | GOCATOR2342 | Continuous | Winter Collection | 08/11/2004 |  | MnROAD Low Volume Road | 5957 | 111454
31-I-2004 | 31 | Inside | Flexible | 12/02/2020 | Aggregate |  | 1 | RWP | Clay |  |  | 212.6 | GOCATOR2342 | Continuous | Winter Collection | 08/11/2004 |  | MnROAD Low Volume Road | 5957 | 111454
31-I-2004 | 31 | Inside | Flexible | 12/02/2020 | Aggregate |  | 2 | LWP | Clay |  |  | 159.8 | GOCATOR2342 | Continuous | Winter Collection | 08/11/2004 |  | MnROAD Low Volume Road | 5957 | 111454
31-I-2004 | 31 | Inside | Flexible | 12/02/2020 | Aggregate |  | 2 | RWP | Clay |  |  | 213.3 | GOCATOR2342 | Continuous | Winter Collection | 08/11/2004 |  | MnROAD Low Volume Road | 5957 | 111454
31-O-2004 | 31 | Outside | Flexible | 12/02/2020 | Aggregate |  | 1 | LWP | Clay |  |  | 110.1 | GOCATOR2342 | Continuous | Winter Collection | 08/11/2004 |  | MnROAD Low Volume Road | 5957 | 5489
31-O-2004 | 31 | Outside | Flexible | 12/02/2020 | Aggregate |  | 1 | RWP | Clay |  |  | 161.1 | GOCATOR2342 | Continuous | Winter Collection | 08/11/2004 |  | MnROAD Low Volume Road | 5957 | 5489
31-O-2004 | 31 | Outside | Flexible | 12/02/2020 | Aggregate |  | 2 | LWP | Clay |  |  | 108.9 | GOCATOR2342 | Continuous | Winter Collection | 08/11/2004 |  | MnROAD Low Volume Road | 5957 | 5489
31-O-2004 | 31 | Outside | Flexible | 12/02/2020 | Aggregate |  | 2 | RWP | Clay |  |  | 159.8 | GOCATOR2342 | Continuous | Winter Collection | 08/11/2004 |  | MnROAD Low Volume Road | 5957 | 5489
31-I-2004 | 31 | Inside | Flexible | 01/13/2021 | Aggregate |  | 1 | LWP | Clay |  |  | 157.2 | GOCATOR2342 | Continuous | Winter Collection | 08/11/2004 |  | MnROAD Low Volume Road | 5999 | 111454
31-I-2004 | 31 | Inside | Flexible | 01/13/2021 | Aggregate |  | 1 | RWP | Clay |  |  | 214.5 | GOCATOR2342 | Continuous | Winter Collection | 08/11/2004 |  | MnROAD Low Volume Road | 5999 | 111454
31-I-2004 | 31 | Inside | Flexible | 01/13/2021 | Aggregate |  | 2 | LWP | Clay |  |  | 158.5 | GOCATOR2342 | Continuous | Winter Collection | 08/11/2004 |  | MnROAD Low Volume Road | 5999 | 111454
31-I-2004 | 31 | Inside | Flexible | 01/13/2021 | Aggregate |  | 2 | RWP | Clay |  |  | 210.1 | GOCATOR2342 | Continuous | Winter Collection | 08/11/2004 |  | MnROAD Low Volume Road | 5999 | 111454
31-I-2004 | 31 | Inside | Flexible | 01/13/2021 | Aggregate |  | 3 | LWP | Clay |  |  | 154.7 | GOCATOR2342 | Continuous | Winter Collection | 08/11/2004 |  | MnROAD Low Volume Road | 5999 | 111454
31-I-2004 | 31 | Inside | Flexible | 01/13/2021 | Aggregate |  | 3 | RWP | Clay |  |  | 208.2 | GOCATOR2342 | Continuous | Winter Collection | 08/11/2004 |  | MnROAD Low Volume Road | 5999 | 111454
31-O-2004 | 31 | Outside | Flexible | 01/13/2021 | Aggregate |  | 1 | LWP | Clay |  |  | 122.9 | GOCATOR2342 | Continuous | Winter Collection | 08/11/2004 |  | MnROAD Low Volume Road | 5999 | 5489
31-O-2004 | 31 | Outside | Flexible | 01/13/2021 | Aggregate |  | 1 | RWP | Clay |  |  | 171.9 | GOCATOR2342 | Continuous | Winter Collection | 08/11/2004 |  | MnROAD Low Volume Road | 5999 | 5489
31-O-2004 | 31 | Outside | Flexible | 01/13/2021 | Aggregate |  | 2 | LWP | Clay |  |  | 124.1 | GOCATOR2342 | Continuous | Winter Collection | 08/11/2004 |  | MnROAD Low Volume Road | 5999 | 5489
31-O-2004 | 31 | Outside | Flexible | 01/13/2021 | Aggregate |  | 2 | RWP | Clay |  |  | 177 | GOCATOR2342 | Continuous | Winter Collection | 08/11/2004 |  | MnROAD Low Volume Road | 5999 | 5489
31-I-2004 | 31 | Inside | Flexible | 02/03/2021 | Aggregate |  | 1 | LWP | Clay |  |  | 170 | GOCATOR2342 | Continuous | Winter Collection | 08/11/2004 |  | MnROAD Low Volume Road | 6020 | 111519
31-I-2004 | 31 | Inside | Flexible | 02/03/2021 | Aggregate |  | 1 | RWP | Clay |  |  | 217.7 | GOCATOR2342 | Continuous | Winter Collection | 08/11/2004 |  | MnROAD Low Volume Road | 6020 | 111519
31-I-2004 | 31 | Inside | Flexible | 02/03/2021 | Aggregate |  | 2 | RWP | Clay |  |  | 255.3 | GOCATOR2342 | Continuous | Winter Collection | 08/11/2004 |  | MnROAD Low Volume Road | 6020 | 111519
31-I-2004 | 31 | Inside | Flexible | 02/03/2021 | Aggregate |  | 2 | LWP | Clay |  |  | 202.4 | GOCATOR2342 | Continuous | Winter Collection | 08/11/2004 |  | MnROAD Low Volume Road | 6020 | 111519
31-O-2004 | 31 | Outside | Flexible | 02/03/2021 | Aggregate |  | 1 | LWP | Clay |  |  | 128 | GOCATOR2342 | Continuous | Winter Collection | 08/11/2004 |  | MnROAD Low Volume Road | 6020 | 5489
31-O-2004 | 31 | Outside | Flexible | 02/03/2021 | Aggregate |  | 1 | RWP | Clay |  |  | 179.5 | GOCATOR2342 | Continuous | Winter Collection | 08/11/2004 |  | MnROAD Low Volume Road | 6020 | 5489
31-O-2004 | 31 | Outside | Flexible | 02/03/2021 | Aggregate |  | 2 | LWP | Clay |  |  | 131.1 | GOCATOR2342 | Continuous | Winter Collection | 08/11/2004 |  | MnROAD Low Volume Road | 6020 | 5489
31-O-2004 | 31 | Outside | Flexible | 02/03/2021 | Aggregate |  | 2 | RWP | Clay |  |  | 180.8 | GOCATOR2342 | Continuous | Winter Collection | 08/11/2004 |  | MnROAD Low Volume Road | 6020 | 5489
31-I-2004 | 31 | Inside | Flexible | 03/18/2021 | Aggregate |  | 1 | LWP | Clay |  |  | 161.7 | GOCATOR2342 | Continuous |  | 08/11/2004 |  | MnROAD Low Volume Road | 6063 | 111519
31-I-2004 | 31 | Inside | Flexible | 03/18/2021 | Aggregate |  | 1 | RWP | Clay |  |  | 213.3 | GOCATOR2342 | Continuous |  | 08/11/2004 |  | MnROAD Low Volume Road | 6063 | 111519
31-I-2004 | 31 | Inside | Flexible | 03/18/2021 | Aggregate |  | 2 | RWP | Clay |  |  | 208.2 | GOCATOR2342 | Continuous |  | 08/11/2004 |  | MnROAD Low Volume Road | 6063 | 111519
31-I-2004 | 31 | Inside | Flexible | 03/18/2021 | Aggregate |  | 2 | LWP | Clay |  |  | 158.5 | GOCATOR2342 | Continuous |  | 08/11/2004 |  | MnROAD Low Volume Road | 6063 | 111519
31-O-2004 | 31 | Outside | Flexible | 03/18/2021 | Aggregate |  | 1 | LWP | Clay |  |  | 113.9 | GOCATOR2342 | Continuous |  | 08/11/2004 |  | MnROAD Low Volume Road | 6063 | 5489
31-O-2004 | 31 | Outside | Flexible | 03/18/2021 | Aggregate |  | 1 | RWP | Clay |  |  | 184.6 | GOCATOR2342 | Continuous |  | 08/11/2004 |  | MnROAD Low Volume Road | 6063 | 5489
31-O-2004 | 31 | Outside | Flexible | 03/18/2021 | Aggregate |  | 2 | RWP | Clay |  |  | 180.2 | GOCATOR2342 | Continuous |  | 08/11/2004 |  | MnROAD Low Volume Road | 6063 | 5489
31-O-2004 | 31 | Outside | Flexible | 03/18/2021 | Aggregate |  | 2 | LWP | Clay |  |  | 112 | GOCATOR2342 | Continuous |  | 08/11/2004 |  | MnROAD Low Volume Road | 6063 | 5489
31-I-2004 | 31 | Inside | Flexible | 05/12/2021 | Aggregate |  | 1 | RWP | Clay |  |  | 219 | GOCATOR2342 | Continuous |  | 08/11/2004 |  | MnROAD Low Volume Road | 6118 | 112603
31-I-2004 | 31 | Inside | Flexible | 05/12/2021 | Aggregate |  | 1 | LWP | Clay |  |  | 166.8 | GOCATOR2342 | Continuous |  | 08/11/2004 |  | MnROAD Low Volume Road | 6118 | 112603
31-I-2004 | 31 | Inside | Flexible | 05/12/2021 | Aggregate |  | 2 | RWP | Clay |  |  | 215.8 | GOCATOR2342 | Continuous |  | 08/11/2004 |  | MnROAD Low Volume Road | 6118 | 112603
31-I-2004 | 31 | Inside | Flexible | 05/12/2021 | Aggregate |  | 2 | LWP | Clay |  |  | 164.9 | GOCATOR2342 | Continuous |  | 08/11/2004 |  | MnROAD Low Volume Road | 6118 | 112603
31-I-2004 | 31 | Inside | Flexible | 05/12/2021 | Aggregate |  | 3 | RWP | Clay |  |  | 217.1 | GOCATOR2342 | Continuous |  | 08/11/2004 |  | MnROAD Low Volume Road | 6118 | 112603
31-I-2004 | 31 | Inside | Flexible | 05/12/2021 | Aggregate |  | 3 | LWP | Clay |  |  | 167.4 | GOCATOR2342 | Continuous |  | 08/11/2004 |  | MnROAD Low Volume Road | 6118 | 112603
31-O-2004 | 31 | Outside | Flexible | 05/12/2021 | Aggregate |  | 1 | RWP | Clay |  |  | 169.3 | GOCATOR2342 | Continuous |  | 08/11/2004 |  | MnROAD Low Volume Road | 6118 | 5489
31-O-2004 | 31 | Outside | Flexible | 05/12/2021 | Aggregate |  | 1 | LWP | Clay |  |  | 115.9 | GOCATOR2342 | Continuous |  | 08/11/2004 |  | MnROAD Low Volume Road | 6118 | 5489
31-O-2004 | 31 | Outside | Flexible | 05/12/2021 | Aggregate |  | 2 | LWP | Clay |  |  | 115.2 | GOCATOR2342 | Continuous |  | 08/11/2004 |  | MnROAD Low Volume Road | 6118 | 5489
31-O-2004 | 31 | Outside | Flexible | 05/12/2021 | Aggregate |  | 2 | RWP | Clay |  |  | 175.1 | GOCATOR2342 | Continuous |  | 08/11/2004 |  | MnROAD Low Volume Road | 6118 | 5489
31-O-2004 | 31 | Outside | Flexible | 05/12/2021 | Aggregate |  | 3 | RWP | Clay |  |  | 66.8 | GOCATOR2342 | Continuous |  | 08/11/2004 |  | MnROAD Low Volume Road | 6118 | 5489
31-O-2004 | 31 | Outside | Flexible | 05/12/2021 | Aggregate |  | 3 | LWP | Clay |  |  | 71.3 | GOCATOR2342 | Continuous |  | 08/11/2004 |  | MnROAD Low Volume Road | 6118 | 5489
31-I-2004 | 31 | Inside | Flexible | 09/12/2021 | Aggregate |  | 1 | RWP | Clay |  |  | 205.6 | GOCATOR2342 | Continuous |  | 08/11/2004 |  | MnROAD Low Volume Road | 6241 | 117054
31-I-2004 | 31 | Inside | Flexible | 09/12/2021 | Aggregate |  | 1 | LWP | Clay |  |  | 154.7 | GOCATOR2342 | Continuous |  | 08/11/2004 |  | MnROAD Low Volume Road | 6241 | 117054
31-I-2004 | 31 | Inside | Flexible | 09/12/2021 | Aggregate |  | 2 | LWP | Clay |  |  | 154.1 | GOCATOR2342 | Continuous |  | 08/11/2004 |  | MnROAD Low Volume Road | 6241 | 117054
31-I-2004 | 31 | Inside | Flexible | 09/12/2021 | Aggregate |  | 2 | RWP | Clay |  |  | 207.5 | GOCATOR2342 | Continuous |  | 08/11/2004 |  | MnROAD Low Volume Road | 6241 | 117054
31-O-2004 | 31 | Outside | Flexible | 09/12/2021 | Aggregate |  | 1 | LWP | Clay |  |  | 105.7 | GOCATOR2342 | Continuous |  | 08/11/2004 |  | MnROAD Low Volume Road | 6241 | 5489
31-O-2004 | 31 | Outside | Flexible | 09/12/2021 | Aggregate |  | 1 | RWP | Clay |  |  | 167.4 | GOCATOR2342 | Continuous |  | 08/11/2004 |  | MnROAD Low Volume Road | 6241 | 5489
31-O-2004 | 31 | Outside | Flexible | 09/12/2021 | Aggregate |  | 2 | LWP | Clay |  |  | 98.7 | GOCATOR2342 | Continuous |  | 08/11/2004 |  | MnROAD Low Volume Road | 6241 | 5489
31-O-2004 | 31 | Outside | Flexible | 09/12/2021 | Aggregate |  | 2 | RWP | Clay |  |  | 156.6 | GOCATOR2342 | Continuous |  | 08/11/2004 |  | MnROAD Low Volume Road | 6241 | 5489
31-I-2004 | 31 | Inside | Flexible | 11/10/2021 | Aggregate |  | 1 | RWP | Clay |  |  | 209.4 | GOCATOR2342 | Continuous |  | 08/11/2004 |  | MnROAD Low Volume Road | 6300 | 119701
31-I-2004 | 31 | Inside | Flexible | 11/10/2021 | Aggregate |  | 1 | LWP | Clay |  |  | 153.4 | GOCATOR2342 | Continuous |  | 08/11/2004 |  | MnROAD Low Volume Road | 6300 | 119701
31-I-2004 | 31 | Inside | Flexible | 11/10/2021 | Aggregate |  | 2 | RWP | Clay |  |  | 212.6 | GOCATOR2342 | Continuous |  | 08/11/2004 |  | MnROAD Low Volume Road | 6300 | 119701
31-I-2004 | 31 | Inside | Flexible | 11/10/2021 | Aggregate |  | 2 | LWP | Clay |  |  | 161.1 | GOCATOR2342 | Continuous |  | 08/11/2004 |  | MnROAD Low Volume Road | 6300 | 119701
31-O-2004 | 31 | Outside | Flexible | 11/10/2021 | Aggregate |  | 1 | LWP | Clay |  |  | 104.4 | GOCATOR2342 | Continuous |  | 08/11/2004 |  | MnROAD Low Volume Road | 6300 | 5489
31-O-2004 | 31 | Outside | Flexible | 11/10/2021 | Aggregate |  | 1 | RWP | Clay |  |  | 168.7 | GOCATOR2342 | Continuous |  | 08/11/2004 |  | MnROAD Low Volume Road | 6300 | 5489
31-O-2004 | 31 | Outside | Flexible | 11/10/2021 | Aggregate |  | 2 | RWP | Clay |  |  | 159.8 | GOCATOR2342 | Continuous |  | 08/11/2004 |  | MnROAD Low Volume Road | 6300 | 5489
31-O-2004 | 31 | Outside | Flexible | 11/10/2021 | Aggregate |  | 2 | LWP | Clay |  |  | 103.8 | GOCATOR2342 | Continuous |  | 08/11/2004 |  | MnROAD Low Volume Road | 6300 | 5489
31-I-2004 | 31 | Inside | Flexible | 09/14/2022 | Aggregate |  | 1 | RWP | Clay |  |  | 243.8 | GOCATOR2342 | Continuous |  | 08/11/2004 |  | MnROAD Low Volume Road | 6608 | 126857
31-I-2004 | 31 | Inside | Flexible | 09/14/2022 | Aggregate |  | 1 | LWP | Clay |  |  | 185.2 | GOCATOR2342 | Continuous |  | 08/11/2004 |  | MnROAD Low Volume Road | 6608 | 126857
31-I-2004 | 31 | Inside | Flexible | 09/14/2022 | Aggregate |  | 2 | LWP | Clay |  |  | 170.6 | GOCATOR2342 | Continuous |  | 08/11/2004 |  | MnROAD Low Volume Road | 6608 | 126857
31-I-2004 | 31 | Inside | Flexible | 09/14/2022 | Aggregate |  | 2 | RWP | Clay |  |  | 229.8 | GOCATOR2342 | Continuous |  | 08/11/2004 |  | MnROAD Low Volume Road | 6608 | 126857
31-O-2004 | 31 | Outside | Flexible | 09/14/2022 | Aggregate |  | 1 | LWP | Clay |  |  | 109.5 | GOCATOR2342 | Continuous |  | 08/11/2004 |  | MnROAD Low Volume Road | 6608 | 5489
31-O-2004 | 31 | Outside | Flexible | 09/14/2022 | Aggregate |  | 1 | RWP | Clay |  |  | 171.9 | GOCATOR2342 | Continuous |  | 08/11/2004 |  | MnROAD Low Volume Road | 6608 | 5489
31-O-2004 | 31 | Outside | Flexible | 09/14/2022 | Aggregate |  | 2 | LWP | Clay |  |  | 109.5 | GOCATOR2342 | Continuous |  | 08/11/2004 |  | MnROAD Low Volume Road | 6608 | 5489
31-O-2004 | 31 | Outside | Flexible | 09/14/2022 | Aggregate |  | 2 | RWP | Clay |  |  | 175.7 | GOCATOR2342 | Continuous |  | 08/11/2004 |  | MnROAD Low Volume Road | 6608 | 5489
31-I-2004 | 31 | Inside | Flexible | 05/10/2023 | Aggregate |  | 1 | RWP | Clay |  |  | 257.8 | GOCATOR2342 | Continuous |  | 08/11/2004 |  | MnROAD Low Volume Road | 6846 | 127748
31-I-2004 | 31 | Inside | Flexible | 05/10/2023 | Aggregate |  | 1 | LWP | Clay |  |  | 190.3 | GOCATOR2342 | Continuous |  | 08/11/2004 |  | MnROAD Low Volume Road | 6846 | 127748
31-I-2004 | 31 | Inside | Flexible | 05/10/2023 | Aggregate |  | 2 | LWP | Clay |  |  | 214.5 | GOCATOR2342 | Continuous |  | 08/11/2004 |  | MnROAD Low Volume Road | 6846 | 127748
31-I-2004 | 31 | Inside | Flexible | 05/10/2023 | Aggregate |  | 2 | RWP | Clay |  |  | 268.6 | GOCATOR2342 | Continuous |  | 08/11/2004 |  | MnROAD Low Volume Road | 6846 | 127748
31-O-2004 | 31 | Outside | Flexible | 05/10/2023 | Aggregate |  | 1 | RWP | Clay |  |  | 198.6 | GOCATOR2342 | Continuous |  | 08/11/2004 |  | MnROAD Low Volume Road | 6846 | 5489
31-O-2004 | 31 | Outside | Flexible | 05/10/2023 | Aggregate |  | 1 | LWP | Clay |  |  | 128.6 | GOCATOR2342 | Continuous |  | 08/11/2004 |  | MnROAD Low Volume Road | 6846 | 5489
31-O-2004 | 31 | Outside | Flexible | 05/10/2023 | Aggregate |  | 2 | LWP | Clay |  |  | 132.4 | GOCATOR2342 | Continuous |  | 08/11/2004 |  | MnROAD Low Volume Road | 6846 | 5489
31-O-2004 | 31 | Outside | Flexible | 05/10/2023 | Aggregate |  | 2 | RWP | Clay |  |  | 197.3 | GOCATOR2342 | Continuous |  | 08/11/2004 |  | MnROAD Low Volume Road | 6846 | 5489
31-I-2004 | 31 | Inside | Flexible | 07/18/2023 | Aggregate |  | 1 | LWP | Clay |  |  | 198.6 | GOCATOR2342 | Continuous |  | 08/11/2004 |  | MnROAD Low Volume Road | 6915 | 127748
31-I-2004 | 31 | Inside | Flexible | 07/18/2023 | Aggregate |  | 1 | RWP | Clay |  |  | 245.7 | GOCATOR2342 | Continuous |  | 08/11/2004 |  | MnROAD Low Volume Road | 6915 | 127748
31-I-2004 | 31 | Inside | Flexible | 07/18/2023 | Aggregate |  | 2 | LWP | Clay |  |  | 205 | GOCATOR2342 | Continuous |  | 08/11/2004 |  | MnROAD Low Volume Road | 6915 | 127748
31-I-2004 | 31 | Inside | Flexible | 07/18/2023 | Aggregate |  | 2 | RWP | Clay |  |  | 249.5 | GOCATOR2342 | Continuous |  | 08/11/2004 |  | MnROAD Low Volume Road | 6915 | 127748
31-O-2004 | 31 | Outside | Flexible | 07/18/2023 | Aggregate |  | 1 | LWP | Clay |  |  | 126.7 | GOCATOR2342 | Continuous |  | 08/11/2004 |  | MnROAD Low Volume Road | 6915 | 5489
31-O-2004 | 31 | Outside | Flexible | 07/18/2023 | Aggregate |  | 1 | RWP | Clay |  |  | 191.6 | GOCATOR2342 | Continuous |  | 08/11/2004 |  | MnROAD Low Volume Road | 6915 | 5489
31-O-2004 | 31 | Outside | Flexible | 07/18/2023 | Aggregate |  | 2 | LWP | Clay |  |  | 131.1 | GOCATOR2342 | Continuous |  | 08/11/2004 |  | MnROAD Low Volume Road | 6915 | 5489
31-O-2004 | 31 | Outside | Flexible | 07/18/2023 | Aggregate |  | 2 | RWP | Clay |  |  | 190.3 | GOCATOR2342 | Continuous |  | 08/11/2004 |  | MnROAD Low Volume Road | 6915 | 5489
32-I-2000 | 32 | Inside | Rigid | 04/02/2009 | Aggregate | Aggregate | 1 | RWP | Clay | 186.5 |  |  | 3-POINT LASER | Continuous |  | 06/14/2000 | 10/31/2013 | MnROAD Low Volume Road | 3214 | 92818
32-I-2000 | 32 | Inside | Rigid | 04/02/2009 | Aggregate | Aggregate | 1 | LWP | Clay | 154.1 |  |  | 3-POINT LASER | Continuous |  | 06/14/2000 | 10/31/2013 | MnROAD Low Volume Road | 3214 | 92818
32-I-2000 | 32 | Inside | Rigid | 04/02/2009 | Aggregate | Aggregate | 2 | RWP | Clay | 183.3 |  |  | 3-POINT LASER | Continuous |  | 06/14/2000 | 10/31/2013 | MnROAD Low Volume Road | 3214 | 92818
32-I-2000 | 32 | Inside | Rigid | 04/02/2009 | Aggregate | Aggregate | 2 | LWP | Clay | 161.7 |  |  | 3-POINT LASER | Continuous |  | 06/14/2000 | 10/31/2013 | MnROAD Low Volume Road | 3214 | 92818
32-O-2000 | 32 | Outside | Rigid | 04/02/2009 | Aggregate | Aggregate | 1 | LWP | Clay | 147 |  |  | 3-POINT LASER | Continuous |  | 06/14/2000 | 10/31/2013 | MnROAD Low Volume Road | 3214 | 24334
32-O-2000 | 32 | Outside | Rigid | 04/02/2009 | Aggregate | Aggregate | 1 | RWP | Clay | 167.4 |  |  | 3-POINT LASER | Continuous |  | 06/14/2000 | 10/31/2013 | MnROAD Low Volume Road | 3214 | 24334
32-O-2000 | 32 | Outside | Rigid | 04/02/2009 | Aggregate | Aggregate | 2 | LWP | Clay | 146.4 |  |  | 3-POINT LASER | Continuous |  | 06/14/2000 | 10/31/2013 | MnROAD Low Volume Road | 3214 | 24334
32-O-2000 | 32 | Outside | Rigid | 04/02/2009 | Aggregate | Aggregate | 2 | RWP | Clay | 163 |  |  | 3-POINT LASER | Continuous |  | 06/14/2000 | 10/31/2013 | MnROAD Low Volume Road | 3214 | 24334
32-I-2000 | 32 | Inside | Rigid | 07/02/2009 | Aggregate | Aggregate | 1 | RWP | Clay | 203.1 |  |  | 3-POINT LASER | Continuous |  | 06/14/2000 | 10/31/2013 | MnROAD Low Volume Road | 3305 | 94626
32-I-2000 | 32 | Inside | Rigid | 07/02/2009 | Aggregate | Aggregate | 1 | LWP | Clay | 167.4 |  |  | 3-POINT LASER | Continuous |  | 06/14/2000 | 10/31/2013 | MnROAD Low Volume Road | 3305 | 94626
32-I-2000 | 32 | Inside | Rigid | 07/02/2009 | Aggregate | Aggregate | 2 | RWP | Clay | 203.7 |  |  | 3-POINT LASER | Continuous |  | 06/14/2000 | 10/31/2013 | MnROAD Low Volume Road | 3305 | 94626
32-I-2000 | 32 | Inside | Rigid | 07/02/2009 | Aggregate | Aggregate | 2 | LWP | Clay | 163 |  |  | 3-POINT LASER | Continuous |  | 06/14/2000 | 10/31/2013 | MnROAD Low Volume Road | 3305 | 94626
32-O-2000 | 32 | Outside | Rigid | 07/02/2009 | Aggregate | Aggregate | 1 | RWP | Clay | 164.2 |  |  | 3-POINT LASER | Continuous |  | 06/14/2000 | 10/31/2013 | MnROAD Low Volume Road | 3305 | 24334
32-O-2000 | 32 | Outside | Rigid | 07/02/2009 | Aggregate | Aggregate | 1 | LWP | Clay | 152.8 |  |  | 3-POINT LASER | Continuous |  | 06/14/2000 | 10/31/2013 | MnROAD Low Volume Road | 3305 | 24334
32-O-2000 | 32 | Outside | Rigid | 07/02/2009 | Aggregate | Aggregate | 2 | RWP | Clay | 162.3 |  |  | 3-POINT LASER | Continuous |  | 06/14/2000 | 10/31/2013 | MnROAD Low Volume Road | 3305 | 24334
32-O-2000 | 32 | Outside | Rigid | 07/02/2009 | Aggregate | Aggregate | 2 | LWP | Clay | 153.4 |  |  | 3-POINT LASER | Continuous |  | 06/14/2000 | 10/31/2013 | MnROAD Low Volume Road | 3305 | 24334
32-I-2000 | 32 | Inside | Rigid | 11/18/2009 | Aggregate | Aggregate | 2 | RWP | Clay | 199.2 | 201.2 |  | 3-POINT LASER AND 1K LINE LASER | Continuous |  | 06/14/2000 | 10/31/2013 | MnROAD Low Volume Road | 3444 | 97674
32-I-2000 | 32 | Inside | Rigid | 11/18/2009 | Aggregate | Aggregate | 4 | RWP | Clay | 199.2 | 199.9 |  | 3-POINT LASER AND 1K LINE LASER | Continuous |  | 06/14/2000 | 10/31/2013 | MnROAD Low Volume Road | 3444 | 97674
32-I-2000 | 32 | Inside | Rigid | 11/18/2009 | Aggregate | Aggregate | 5 | LWP | Clay | 163 | 162.3 |  | 3-POINT LASER AND 1K LINE LASER | Continuous |  | 06/14/2000 | 10/31/2013 | MnROAD Low Volume Road | 3444 | 97674
32-I-2000 | 32 | Inside | Rigid | 11/18/2009 | Aggregate | Aggregate | 7 | LWP | Clay | 163.6 | 166.1 |  | 3-POINT LASER AND 1K LINE LASER | Continuous |  | 06/14/2000 | 10/31/2013 | MnROAD Low Volume Road | 3444 | 97674
32-O-2000 | 32 | Outside | Rigid | 11/18/2009 | Aggregate | Aggregate | 1 | RWP | Clay | 168.7 | 170 |  | 3-POINT LASER AND 1K LINE LASER | Continuous |  | 06/14/2000 | 10/31/2013 | MnROAD Low Volume Road | 3444 | 24334
32-O-2000 | 32 | Outside | Rigid | 11/18/2009 | Aggregate | Aggregate | 3 | RWP | Clay | 169.3 | 171.9 |  | 3-POINT LASER AND 1K LINE LASER | Continuous |  | 06/14/2000 | 10/31/2013 | MnROAD Low Volume Road | 3444 | 24334
32-O-2000 | 32 | Outside | Rigid | 11/18/2009 | Aggregate | Aggregate | 6 | LWP | Clay | 156 | 156.6 |  | 3-POINT LASER AND 1K LINE LASER | Continuous |  | 06/14/2000 | 10/31/2013 | MnROAD Low Volume Road | 3444 | 24334
32-O-2000 | 32 | Outside | Rigid | 11/18/2009 | Aggregate | Aggregate | 8 | LWP | Clay | 153.4 | 154.1 |  | 3-POINT LASER AND 1K LINE LASER | Continuous |  | 06/14/2000 | 10/31/2013 | MnROAD Low Volume Road | 3444 | 24334
32-I-2000 | 32 | Inside | Rigid | 03/09/2010 | Aggregate | Aggregate | 1 | LWP | Clay | 179.5 | 181.4 |  | 3-POINT LASER AND 1K LINE LASER | Continuous |  | 06/14/2000 | 10/31/2013 | MnROAD Low Volume Road | 3555 | 101992
32-I-2000 | 32 | Inside | Rigid | 03/09/2010 | Aggregate | Aggregate | 3 | LWP | Clay | 179.5 | 183.3 |  | 3-POINT LASER AND 1K LINE LASER | Continuous |  | 06/14/2000 | 10/31/2013 | MnROAD Low Volume Road | 3555 | 101992
32-I-2000 | 32 | Inside | Rigid | 03/09/2010 | Aggregate | Aggregate | 5 | RWP | Clay | 219 | 220.3 |  | 3-POINT LASER AND 1K LINE LASER | Continuous |  | 06/14/2000 | 10/31/2013 | MnROAD Low Volume Road | 3555 | 101992
32-I-2000 | 32 | Inside | Rigid | 03/09/2010 | Aggregate | Aggregate | 7 | RWP | Clay | 216.4 | 217.7 |  | 3-POINT LASER AND 1K LINE LASER | Continuous |  | 06/14/2000 | 10/31/2013 | MnROAD Low Volume Road | 3555 | 101992
32-O-2000 | 32 | Outside | Rigid | 03/09/2010 | Aggregate | Aggregate | 2 | LWP | Clay | 188.4 | 188.4 |  | 3-POINT LASER AND 1K LINE LASER | Continuous |  | 06/14/2000 | 10/31/2013 | MnROAD Low Volume Road | 3555 | 24334
32-O-2000 | 32 | Outside | Rigid | 03/09/2010 | Aggregate | Aggregate | 4 | LWP | Clay | 184 | 188.4 |  | 3-POINT LASER AND 1K LINE LASER | Continuous |  | 06/14/2000 | 10/31/2013 | MnROAD Low Volume Road | 3555 | 24334
32-O-2000 | 32 | Outside | Rigid | 03/09/2010 | Aggregate | Aggregate | 6 | RWP | Clay | 191 | 196.1 |  | 3-POINT LASER AND 1K LINE LASER | Continuous |  | 06/14/2000 | 10/31/2013 | MnROAD Low Volume Road | 3555 | 24334
32-O-2000 | 32 | Outside | Rigid | 03/09/2010 | Aggregate | Aggregate | 8 | RWP | Clay | 196.1 | 200.5 |  | 3-POINT LASER AND 1K LINE LASER | Continuous |  | 06/14/2000 | 10/31/2013 | MnROAD Low Volume Road | 3555 | 24334
32-I-2000 | 32 | Inside | Rigid | 06/24/2010 | Aggregate | Aggregate | 1 | RWP | Clay | 206.3 | 203.1 |  | 3-POINT LASER AND 1K LINE LASER | Continuous |  | 06/14/2000 | 10/31/2013 | MnROAD Low Volume Road | 3662 | 103524
32-I-2000 | 32 | Inside | Rigid | 06/24/2010 | Aggregate | Aggregate | 3 | RWP | Clay | 205.6 | 202.4 |  | 3-POINT LASER AND 1K LINE LASER | Continuous |  | 06/14/2000 | 10/31/2013 | MnROAD Low Volume Road | 3662 | 103524
32-I-2000 | 32 | Inside | Rigid | 06/24/2010 | Aggregate | Aggregate | 5 | LWP | Clay | 155.3 | 156 |  | 3-POINT LASER AND 1K LINE LASER | Continuous |  | 06/14/2000 | 10/31/2013 | MnROAD Low Volume Road | 3662 | 103524
32-I-2000 | 32 | Inside | Rigid | 06/24/2010 | Aggregate | Aggregate | 7 | LWP | Clay | 149.6 | 150.2 |  | 3-POINT LASER AND 1K LINE LASER | Continuous |  | 06/14/2000 | 10/31/2013 | MnROAD Low Volume Road | 3662 | 103524
32-O-2000 | 32 | Outside | Rigid | 06/24/2010 | Aggregate | Aggregate | 2 | RWP | Clay | 166.8 | 164.2 |  | 3-POINT LASER AND 1K LINE LASER | Continuous |  | 06/14/2000 | 10/31/2013 | MnROAD Low Volume Road | 3662 | 24334
32-O-2000 | 32 | Outside | Rigid | 06/24/2010 | Aggregate | Aggregate | 4 | RWP | Clay | 161.7 | 160.4 |  | 3-POINT LASER AND 1K LINE LASER | Continuous |  | 06/14/2000 | 10/31/2013 | MnROAD Low Volume Road | 3662 | 24334
32-O-2000 | 32 | Outside | Rigid | 06/24/2010 | Aggregate | Aggregate | 6 | LWP | Clay | 142.6 | 143.2 |  | 3-POINT LASER AND 1K LINE LASER | Continuous |  | 06/14/2000 | 10/31/2013 | MnROAD Low Volume Road | 3662 | 24334
32-O-2000 | 32 | Outside | Rigid | 06/24/2010 | Aggregate | Aggregate | 8 | LWP | Clay | 143.2 | 144.5 |  | 3-POINT LASER AND 1K LINE LASER | Continuous |  | 06/14/2000 | 10/31/2013 | MnROAD Low Volume Road | 3662 | 24334
32-I-2000 | 32 | Inside | Rigid | 10/13/2010 | Aggregate | Aggregate | 1 | RWP | Clay | 216.4 | 220.3 |  | 3-POINT LASER AND 1K LINE LASER | Continuous |  | 06/14/2000 | 10/31/2013 | MnROAD Low Volume Road | 3773 | 107235
32-I-2000 | 32 | Inside | Rigid | 10/13/2010 | Aggregate | Aggregate | 1 | LWP | Clay | 180.2 | 185.2 |  | 3-POINT LASER AND 1K LINE LASER | Continuous |  | 06/14/2000 | 10/31/2013 | MnROAD Low Volume Road | 3773 | 107235
32-I-2000 | 32 | Inside | Rigid | 10/13/2010 | Aggregate | Aggregate | 3 | RWP | Clay | 211.3 | 214.5 |  | 3-POINT LASER AND 1K LINE LASER | Continuous |  | 06/14/2000 | 10/31/2013 | MnROAD Low Volume Road | 3773 | 107235
32-I-2000 | 32 | Inside | Rigid | 10/13/2010 | Aggregate | Aggregate | 3 | LWP | Clay | 179.5 | 182.1 |  | 3-POINT LASER AND 1K LINE LASER | Continuous |  | 06/14/2000 | 10/31/2013 | MnROAD Low Volume Road | 3773 | 107235
32-O-2000 | 32 | Outside | Rigid | 10/13/2010 | Aggregate | Aggregate | 2 | RWP | Clay | 193.5 | 197.3 |  | 3-POINT LASER AND 1K LINE LASER | Continuous |  | 06/14/2000 | 10/31/2013 | MnROAD Low Volume Road | 3773 | 24334
32-O-2000 | 32 | Outside | Rigid | 10/13/2010 | Aggregate | Aggregate | 2 | LWP | Clay | 173.1 | 180.8 |  | 3-POINT LASER AND 1K LINE LASER | Continuous |  | 06/14/2000 | 10/31/2013 | MnROAD Low Volume Road | 3773 | 24334
32-O-2000 | 32 | Outside | Rigid | 10/13/2010 | Aggregate | Aggregate | 4 | LWP | Clay | 171.9 | 178.9 |  | 3-POINT LASER AND 1K LINE LASER | Continuous |  | 06/14/2000 | 10/31/2013 | MnROAD Low Volume Road | 3773 | 24334
32-O-2000 | 32 | Outside | Rigid | 10/13/2010 | Aggregate | Aggregate | 4 | RWP | Clay | 187.2 | 196.1 |  | 3-POINT LASER AND 1K LINE LASER | Continuous |  | 06/14/2000 | 10/31/2013 | MnROAD Low Volume Road | 3773 | 24334
32-I-2000 | 32 | Inside | Rigid | 03/28/2011 | Aggregate | Aggregate | 1 | RWP | Clay | 229.8 | 227.9 |  | 3-POINT LASER AND 1K LINE LASER | Continuous |  | 06/14/2000 | 10/31/2013 | MnROAD Low Volume Road | 3939 | 112878
32-I-2000 | 32 | Inside | Rigid | 03/28/2011 | Aggregate | Aggregate | 3 | RWP | Clay | 231.7 | 231.1 |  | 3-POINT LASER AND 1K LINE LASER | Continuous |  | 06/14/2000 | 10/31/2013 | MnROAD Low Volume Road | 3939 | 112878
32-I-2000 | 32 | Inside | Rigid | 03/29/2011 | Aggregate | Aggregate | 5 | LWP | Clay | 181.4 | 186.5 |  | 3-POINT LASER AND 1K LINE LASER | Continuous |  | 06/14/2000 | 10/31/2013 | MnROAD Low Volume Road | 3940 | 112993
32-I-2000 | 32 | Inside | Rigid | 03/29/2011 | Aggregate | Aggregate | 7 | LWP | Clay | 178.2 | 184 |  | 3-POINT LASER AND 1K LINE LASER | Continuous |  | 06/14/2000 | 10/31/2013 | MnROAD Low Volume Road | 3940 | 112993
32-I-2000 | 32 | Inside | Rigid | 06/27/2011 | Aggregate | Aggregate | 1 | LWP | Clay | 170.6 | 174.4 |  | 3-POINT LASER AND 1K LINE LASER | Continuous |  | 06/14/2000 | 10/31/2013 | MnROAD Low Volume Road | 4030 | 116049
32-I-2000 | 32 | Inside | Rigid | 06/27/2011 | Aggregate | Aggregate | 3 | LWP | Clay | 171.9 | 175.1 |  | 3-POINT LASER AND 1K LINE LASER | Continuous |  | 06/14/2000 | 10/31/2013 | MnROAD Low Volume Road | 4030 | 116049
32-I-2000 | 32 | Inside | Rigid | 06/27/2011 | Aggregate | Aggregate | 8 | RWP | Clay | 218.3 | 215.2 |  | 3-POINT LASER AND 1K LINE LASER | Continuous |  | 06/14/2000 | 10/31/2013 | MnROAD Low Volume Road | 4030 | 116049
32-I-2000 | 32 | Inside | Rigid | 06/27/2011 | Aggregate | Aggregate | 8 | RWP | Clay | 217.7 | 217.1 |  | 3-POINT LASER AND 1K LINE LASER | Continuous |  | 06/14/2000 | 10/31/2013 | MnROAD Low Volume Road | 4030 | 116049
32-O-2000 | 32 | Outside | Rigid | 06/27/2011 | Aggregate | Aggregate | 2 | LWP | Clay | 145.8 | 147 |  | 3-POINT LASER AND 1K LINE LASER | Continuous |  | 06/14/2000 | 10/31/2013 | MnROAD Low Volume Road | 4030 | 24334
32-O-2000 | 32 | Outside | Rigid | 06/27/2011 | Aggregate | Aggregate | 4 | LWP | Clay | 144.5 | 146.4 |  | 3-POINT LASER AND 1K LINE LASER | Continuous |  | 06/14/2000 | 10/31/2013 | MnROAD Low Volume Road | 4030 | 24334
32-O-2000 | 32 | Outside | Rigid | 06/27/2011 | Aggregate | Aggregate | 5 | RWP | Clay | 161.7 | 168.7 |  | 3-POINT LASER AND 1K LINE LASER | Continuous |  | 06/14/2000 | 10/31/2013 | MnROAD Low Volume Road | 4030 | 24334
32-O-2000 | 32 | Outside | Rigid | 06/27/2011 | Aggregate | Aggregate | 7 | RWP | Clay | 163.6 | 168.7 |  | 3-POINT LASER AND 1K LINE LASER | Continuous |  | 06/14/2000 | 10/31/2013 | MnROAD Low Volume Road | 4030 | 24334
32-I-2000 | 32 | Inside | Rigid | 09/19/2011 | Aggregate | Aggregate | 1 | RWP | Clay | 243.8 | 240.6 |  | 3-POINT LASER AND 1K LINE LASER | Continuous |  | 06/14/2000 | 10/31/2013 | MnROAD Low Volume Road | 4114 | 116331
32-I-2000 | 32 | Inside | Rigid | 09/19/2011 | Aggregate | Aggregate | 3 | RWP | Clay | 247.6 | 248.3 |  | 3-POINT LASER AND 1K LINE LASER | Continuous |  | 06/14/2000 | 10/31/2013 | MnROAD Low Volume Road | 4114 | 116331
32-O-2000 | 32 | Outside | Rigid | 09/19/2011 | Aggregate | Aggregate | 2 | RWP | Clay | 183.3 | 186.5 |  | 3-POINT LASER AND 1K LINE LASER | Continuous |  | 06/14/2000 | 10/31/2013 | MnROAD Low Volume Road | 4114 | 24334
32-O-2000 | 32 | Outside | Rigid | 09/19/2011 | Aggregate | Aggregate | 4 | RWP | Clay | 192.2 | 194.8 |  | 3-POINT LASER AND 1K LINE LASER | Continuous |  | 06/14/2000 | 10/31/2013 | MnROAD Low Volume Road | 4114 | 24334
32-I-2000 | 32 | Inside | Rigid | 09/20/2011 | Aggregate | Aggregate | 1 | LWP | Clay | 191.6 | 194.2 |  | 3-POINT LASER AND 1K LINE LASER | Continuous |  | 06/14/2000 | 10/31/2013 | MnROAD Low Volume Road | 4115 | 116331
32-I-2000 | 32 | Inside | Rigid | 09/20/2011 | Aggregate | Aggregate | 3 | LWP | Clay | 193.5 | 194.8 |  | 3-POINT LASER AND 1K LINE LASER | Continuous |  | 06/14/2000 | 10/31/2013 | MnROAD Low Volume Road | 4115 | 116331
32-O-2000 | 32 | Outside | Rigid | 09/20/2011 | Aggregate | Aggregate | 2 | LWP | Clay | 175.7 | 177.6 |  | 3-POINT LASER AND 1K LINE LASER | Continuous |  | 06/14/2000 | 10/31/2013 | MnROAD Low Volume Road | 4115 | 24334
32-O-2000 | 32 | Outside | Rigid | 09/20/2011 | Aggregate | Aggregate | 4 | LWP | Clay | 173.8 | 173.8 |  | 3-POINT LASER AND 1K LINE LASER | Continuous |  | 06/14/2000 | 10/31/2013 | MnROAD Low Volume Road | 4115 | 24334
32-I-2000 | 32 | Inside | Rigid | 03/20/2012 | Aggregate | Aggregate | 1 | LWP | Clay | 176.3 | 175.1 |  | 3-POINT LASER AND 1K LINE LASER | Continuous |  | 06/14/2000 | 10/31/2013 | MnROAD Low Volume Road | 4297 | 122520
32-I-2000 | 32 | Inside | Rigid | 03/20/2012 | Aggregate | Aggregate | 3 | LWP | Clay | 175.1 | 173.1 |  | 3-POINT LASER AND 1K LINE LASER | Continuous |  | 06/14/2000 | 10/31/2013 | MnROAD Low Volume Road | 4297 | 122520
32-I-2000 | 32 | Inside | Rigid | 03/20/2012 | Aggregate | Aggregate | 5 | RWP | Clay | 230.4 | 227.3 |  | 3-POINT LASER AND 1K LINE LASER | Continuous |  | 06/14/2000 | 10/31/2013 | MnROAD Low Volume Road | 4297 | 122520
32-I-2000 | 32 | Inside | Rigid | 03/20/2012 | Aggregate | Aggregate | 7 | RWP | Clay | 231.1 | 227.3 |  | 3-POINT LASER AND 1K LINE LASER | Continuous |  | 06/14/2000 | 10/31/2013 | MnROAD Low Volume Road | 4297 | 122520
32-O-2000 | 32 | Outside | Rigid | 03/20/2012 | Aggregate | Aggregate | 2 | LWP | Clay | 155.3 | 158.5 |  | 3-POINT LASER AND 1K LINE LASER | Continuous |  | 06/14/2000 | 10/31/2013 | MnROAD Low Volume Road | 4297 | 24334
32-O-2000 | 32 | Outside | Rigid | 03/20/2012 | Aggregate | Aggregate | 4 | LWP | Clay | 154.1 | 157.9 |  | 3-POINT LASER AND 1K LINE LASER | Continuous |  | 06/14/2000 | 10/31/2013 | MnROAD Low Volume Road | 4297 | 24334
32-O-2000 | 32 | Outside | Rigid | 03/20/2012 | Aggregate | Aggregate | 6 | RWP | Clay | 170 | 170 |  | 3-POINT LASER AND 1K LINE LASER | Continuous |  | 06/14/2000 | 10/31/2013 | MnROAD Low Volume Road | 4297 | 24334
32-O-2000 | 32 | Outside | Rigid | 03/20/2012 | Aggregate | Aggregate | 8 | RWP | Clay | 168.1 | 170.6 |  | 3-POINT LASER AND 1K LINE LASER | Continuous |  | 06/14/2000 | 10/31/2013 | MnROAD Low Volume Road | 4297 | 24334
32-I-2000 | 32 | Inside | Rigid | 06/28/2012 | Aggregate | Aggregate | 0 | LWP | Clay | 185.2 | 182.1 |  | 3-POINT LASER AND 1K LINE LASER | Continuous |  | 06/14/2000 | 10/31/2013 | MnROAD Low Volume Road | 4397 | 125309
32-I-2000 | 32 | Inside | Rigid | 06/28/2012 | Aggregate | Aggregate | 2 | LWP | Clay | 185.9 | 184 |  | 3-POINT LASER AND 1K LINE LASER | Continuous |  | 06/14/2000 | 10/31/2013 | MnROAD Low Volume Road | 4397 | 125309
32-I-2000 | 32 | Inside | Rigid | 06/28/2012 | Aggregate | Aggregate | 4 | RWP | Clay | 246.4 | 241.3 |  | 3-POINT LASER AND 1K LINE LASER | Continuous |  | 06/14/2000 | 10/31/2013 | MnROAD Low Volume Road | 4397 | 125309
32-I-2000 | 32 | Inside | Rigid | 06/28/2012 | Aggregate | Aggregate | 6 | RWP | Clay | 285.8 | 285.2 |  | 3-POINT LASER AND 1K LINE LASER | Continuous |  | 06/14/2000 | 10/31/2013 | MnROAD Low Volume Road | 4397 | 125309
32-O-2000 | 32 | Outside | Rigid | 06/28/2012 | Aggregate | Aggregate | 1 | LWP | Clay | 161.7 | 163.6 |  | 3-POINT LASER AND 1K LINE LASER | Continuous |  | 06/14/2000 | 10/31/2013 | MnROAD Low Volume Road | 4397 | 24334
32-O-2000 | 32 | Outside | Rigid | 06/28/2012 | Aggregate | Aggregate | 3 | RWP | Clay | 169.3 | 169.3 |  | 3-POINT LASER AND 1K LINE LASER | Continuous |  | 06/14/2000 | 10/31/2013 | MnROAD Low Volume Road | 4397 | 24334
32-O-2000 | 32 | Outside | Rigid | 06/28/2012 | Aggregate | Aggregate | 5 | RWP | Clay | 174.4 | 176.3 |  | 3-POINT LASER AND 1K LINE LASER | Continuous |  | 06/14/2000 | 10/31/2013 | MnROAD Low Volume Road | 4397 | 24334
32-O-2000 | 32 | Outside | Rigid | 06/28/2012 | Aggregate | Aggregate | 9 | LWP | Clay | 173.1 | 169.3 |  | 3-POINT LASER AND 1K LINE LASER | Continuous |  | 06/14/2000 | 10/31/2013 | MnROAD Low Volume Road | 4397 | 24334
32-I-2000 | 32 | Inside | Rigid | 09/28/2012 | Aggregate | Aggregate | 1 | RWP | Clay | 298.6 | 299.8 |  | 3-POINT LASER AND 1K LINE LASER | Continuous |  | 06/14/2000 | 10/31/2013 | MnROAD Low Volume Road | 4489 | 128849
32-I-2000 | 32 | Inside | Rigid | 09/28/2012 | Aggregate | Aggregate | 1 | LWP | Clay | 198.6 | 196.1 |  | 3-POINT LASER AND 1K LINE LASER | Continuous |  | 06/14/2000 | 10/31/2013 | MnROAD Low Volume Road | 4489 | 128849
32-I-2000 | 32 | Inside | Rigid | 09/28/2012 | Aggregate | Aggregate | 3 | LWP | Clay | 199.9 | 195.4 |  | 3-POINT LASER AND 1K LINE LASER | Continuous |  | 06/14/2000 | 10/31/2013 | MnROAD Low Volume Road | 4489 | 128849
32-I-2000 | 32 | Inside | Rigid | 09/28/2012 | Aggregate | Aggregate | 3 | RWP | Clay | 310 | 311.3 |  | 3-POINT LASER AND 1K LINE LASER | Continuous |  | 06/14/2000 | 10/31/2013 | MnROAD Low Volume Road | 4489 | 128849
32-I-2000 | 32 | Inside | Rigid | 09/28/2012 | Aggregate | Aggregate | 5 | RWP | Clay | 310.7 | 308.7 |  | 3-POINT LASER AND 1K LINE LASER | Continuous |  | 06/14/2000 | 10/31/2013 | MnROAD Low Volume Road | 4489 | 128849
32-O-2000 | 32 | Outside | Rigid | 09/28/2012 | Aggregate | Aggregate | 2 | LWP | Clay | 175.7 | 179.5 |  | 3-POINT LASER AND 1K LINE LASER | Continuous |  | 06/14/2000 | 10/31/2013 | MnROAD Low Volume Road | 4489 | 24334
32-O-2000 | 32 | Outside | Rigid | 09/28/2012 | Aggregate | Aggregate | 2 | RWP | Clay | 194.2 | 204.3 |  | 3-POINT LASER AND 1K LINE LASER | Continuous |  | 06/14/2000 | 10/31/2013 | MnROAD Low Volume Road | 4489 | 24334
32-O-2000 | 32 | Outside | Rigid | 09/28/2012 | Aggregate | Aggregate | 4 | RWP | Clay | 202.4 | 210.7 |  | 3-POINT LASER AND 1K LINE LASER | Continuous |  | 06/14/2000 | 10/31/2013 | MnROAD Low Volume Road | 4489 | 24334
32-O-2000 | 32 | Outside | Rigid | 09/28/2012 | Aggregate | Aggregate | 4 | LWP | Clay | 176.3 | 173.8 |  | 3-POINT LASER AND 1K LINE LASER | Continuous |  | 06/14/2000 | 10/31/2013 | MnROAD Low Volume Road | 4489 | 24334
32-O-2000 | 32 | Outside | Rigid | 09/28/2012 | Aggregate | Aggregate | 6 | RWP | Clay | 192.2 | 200.5 |  | 3-POINT LASER AND 1K LINE LASER | Continuous |  | 06/14/2000 | 10/31/2013 | MnROAD Low Volume Road | 4489 | 24334
32-I-2000 | 32 | Inside | Rigid | 11/15/2012 | Aggregate | Aggregate | 5 | RWP | Clay | 292.2 | 292.2 |  | 3-POINT LASER AND 1K LINE LASER | Continuous | winter IRI | 06/14/2000 | 10/31/2013 | MnROAD Low Volume Road | 4537 | 130704
32-I-2000 | 32 | Inside | Rigid | 11/15/2012 | Aggregate | Aggregate | 7 | RWP | Clay | 290.3 | 285.8 |  | 3-POINT LASER AND 1K LINE LASER | Continuous | winter IRI | 06/14/2000 | 10/31/2013 | MnROAD Low Volume Road | 4537 | 130704
32-O-2000 | 32 | Outside | Rigid | 11/15/2012 | Aggregate | Aggregate | 6 | RWP | Clay | 171.9 | 178.2 |  | 3-POINT LASER AND 1K LINE LASER | Continuous | winter IRI | 06/14/2000 | 10/31/2013 | MnROAD Low Volume Road | 4537 | 24334
32-O-2000 | 32 | Outside | Rigid | 11/15/2012 | Aggregate | Aggregate | 8 | RWP | Clay | 171.2 | 180.8 |  | 3-POINT LASER AND 1K LINE LASER | Continuous | winter IRI | 06/14/2000 | 10/31/2013 | MnROAD Low Volume Road | 4537 | 24334
32-I-2000 | 32 | Inside | Rigid | 11/29/2012 | Aggregate | Aggregate | 1 | RWP | Clay | 287.1 | 292.8 |  | 3-POINT LASER AND 1K LINE LASER | Continuous | winter IRI | 06/14/2000 | 10/31/2013 | MnROAD Low Volume Road | 4551 | 131420
32-I-2000 | 32 | Inside | Rigid | 11/29/2012 | Aggregate | Aggregate | 3 | RWP | Clay | 286.5 | 289.6 |  | 3-POINT LASER AND 1K LINE LASER | Continuous | winter IRI | 06/14/2000 | 10/31/2013 | MnROAD Low Volume Road | 4551 | 131420
32-O-2000 | 32 | Outside | Rigid | 11/29/2012 | Aggregate | Aggregate | 2 | RWP | Clay | 194.8 | 198.6 |  | 3-POINT LASER AND 1K LINE LASER | Continuous | winter IRI | 06/14/2000 | 10/31/2013 | MnROAD Low Volume Road | 4551 | 24334
32-O-2000 | 32 | Outside | Rigid | 11/29/2012 | Aggregate | Aggregate | 4 | RWP | Clay | 181.4 | 184.6 |  | 3-POINT LASER AND 1K LINE LASER | Continuous | winter IRI | 06/14/2000 | 10/31/2013 | MnROAD Low Volume Road | 4551 | 24334
32-I-2000 | 32 | Inside | Rigid | 01/09/2013 | Aggregate | Aggregate | 1 | RWP | Clay | 287.1 | 285.2 |  | 3-POINT LASER AND 1K LINE LASER | Continuous | winter IRI | 06/14/2000 | 10/31/2013 | MnROAD Low Volume Road | 4592 | 133534
32-I-2000 | 32 | Inside | Rigid | 01/09/2013 | Aggregate | Aggregate | 3 | RWP | Clay | 282.6 | 280.7 |  | 3-POINT LASER AND 1K LINE LASER | Continuous | winter IRI | 06/14/2000 | 10/31/2013 | MnROAD Low Volume Road | 4592 | 133534
32-O-2000 | 32 | Outside | Rigid | 01/09/2013 | Aggregate | Aggregate | 2 | RWP | Clay | 185.9 | 190.3 |  | 3-POINT LASER AND 1K LINE LASER | Continuous | winter IRI | 06/14/2000 | 10/31/2013 | MnROAD Low Volume Road | 4592 | 24334
32-O-2000 | 32 | Outside | Rigid | 01/09/2013 | Aggregate | Aggregate | 4 | RWP | Clay | 188.4 | 192.2 |  | 3-POINT LASER AND 1K LINE LASER | Continuous | winter IRI | 06/14/2000 | 10/31/2013 | MnROAD Low Volume Road | 4592 | 24334
32-I-2000 | 32 | Inside | Rigid | 01/29/2013 | Aggregate | Aggregate | 1 | RWP | Clay | 283.9 | 284.6 |  | 3-POINT LASER AND 1K LINE LASER | Continuous | winter IRI | 06/14/2000 | 10/31/2013 | MnROAD Low Volume Road | 4612 | 134083
32-O-2000 | 32 | Outside | Rigid | 01/29/2013 | Aggregate | Aggregate | 2 | RWP | Clay | 182.1 | 185.2 |  | 3-POINT LASER AND 1K LINE LASER | Continuous | winter IRI | 06/14/2000 | 10/31/2013 | MnROAD Low Volume Road | 4612 | 24334
32-I-2000 | 32 | Inside | Rigid | 03/11/2013 | Aggregate | Aggregate | 1 | RWP | Clay | 352.7 | 357.8 |  | 3-POINT LASER AND 1K LINE LASER | Continuous | winter IRI | 06/14/2000 | 10/31/2013 | MnROAD Low Volume Road | 4653 | 134927
32-I-2000 | 32 | Inside | Rigid | 04/04/2013 | Aggregate | Aggregate | 1 | LWP | Clay | 177.6 | 182.1 |  | 3-POINT LASER AND 1K LINE LASER | Continuous |  | 06/14/2000 | 10/31/2013 | MnROAD Low Volume Road | 4677 | 135728
32-I-2000 | 32 | Inside | Rigid | 04/04/2013 | Aggregate | Aggregate | 3 | LWP | Clay | 177 | 176.3 |  | 3-POINT LASER AND 1K LINE LASER | Continuous |  | 06/14/2000 | 10/31/2013 | MnROAD Low Volume Road | 4677 | 135728
32-I-2000 | 32 | Inside | Rigid | 04/04/2013 | Aggregate | Aggregate | 5 | RWP | Clay | 263.5 | 263.5 |  | 3-POINT LASER AND 1K LINE LASER | Continuous |  | 06/14/2000 | 10/31/2013 | MnROAD Low Volume Road | 4677 | 135728
32-I-2000 | 32 | Inside | Rigid | 04/04/2013 | Aggregate | Aggregate | 7 | RWP | Clay | 262.9 | 260.4 |  | 3-POINT LASER AND 1K LINE LASER | Continuous |  | 06/14/2000 | 10/31/2013 | MnROAD Low Volume Road | 4677 | 135728
32-O-2000 | 32 | Outside | Rigid | 04/04/2013 | Aggregate | Aggregate | 2 | LWP | Clay | 160.4 | 160.4 |  | 3-POINT LASER AND 1K LINE LASER | Continuous |  | 06/14/2000 | 10/31/2013 | MnROAD Low Volume Road | 4677 | 24334
32-O-2000 | 32 | Outside | Rigid | 04/04/2013 | Aggregate | Aggregate | 4 | LWP | Clay | 157.2 | 159.8 |  | 3-POINT LASER AND 1K LINE LASER | Continuous |  | 06/14/2000 | 10/31/2013 | MnROAD Low Volume Road | 4677 | 24334
32-O-2000 | 32 | Outside | Rigid | 04/04/2013 | Aggregate | Aggregate | 6 | RWP | Clay | 162.3 | 167.4 |  | 3-POINT LASER AND 1K LINE LASER | Continuous |  | 06/14/2000 | 10/31/2013 | MnROAD Low Volume Road | 4677 | 24334
32-O-2000 | 32 | Outside | Rigid | 04/04/2013 | Aggregate | Aggregate | 8 | RWP | Clay | 162.3 | 168.7 |  | 3-POINT LASER AND 1K LINE LASER | Continuous |  | 06/14/2000 | 10/31/2013 | MnROAD Low Volume Road | 4677 | 24334
32-I-2000 | 32 | Inside | Rigid | 07/10/2013 | Aggregate | Aggregate | 1 | LWP | Clay | 182.1 | 180.2 |  | 3-POINT LASER AND 1K LINE LASER | Continuous |  | 06/14/2000 | 10/31/2013 | MnROAD Low Volume Road | 4774 | 137117
32-I-2000 | 32 | Inside | Rigid | 07/10/2013 | Aggregate | Aggregate | 3 | LWP | Clay | 178.2 | 245.7 |  | 3-POINT LASER AND 1K LINE LASER | Continuous |  | 06/14/2000 | 10/31/2013 | MnROAD Low Volume Road | 4774 | 137117
32-I-2000 | 32 | Inside | Rigid | 07/10/2013 | Aggregate | Aggregate | 5 | RWP | Clay | 303.6 | 303.6 |  | 3-POINT LASER AND 1K LINE LASER | Continuous |  | 06/14/2000 | 10/31/2013 | MnROAD Low Volume Road | 4774 | 137117
32-I-2000 | 32 | Inside | Rigid | 07/10/2013 | Aggregate | Aggregate | 7 | RWP | Clay | 295.4 | 292.2 |  | 3-POINT LASER AND 1K LINE LASER | Continuous |  | 06/14/2000 | 10/31/2013 | MnROAD Low Volume Road | 4774 | 137117
32-O-2000 | 32 | Outside | Rigid | 07/10/2013 | Aggregate | Aggregate | 2 | LWP | Clay | 163.6 | 164.2 |  | 3-POINT LASER AND 1K LINE LASER | Continuous |  | 06/14/2000 | 10/31/2013 | MnROAD Low Volume Road | 4774 | 24334
32-O-2000 | 32 | Outside | Rigid | 07/10/2013 | Aggregate | Aggregate | 4 | LWP | Clay | 157.2 | 158.5 |  | 3-POINT LASER AND 1K LINE LASER | Continuous |  | 06/14/2000 | 10/31/2013 | MnROAD Low Volume Road | 4774 | 24334
32-O-2000 | 32 | Outside | Rigid | 07/10/2013 | Aggregate | Aggregate | 6 | RWP | Clay | 164.2 | 173.1 |  | 3-POINT LASER AND 1K LINE LASER | Continuous |  | 06/14/2000 | 10/31/2013 | MnROAD Low Volume Road | 4774 | 24334
32-O-2000 | 32 | Outside | Rigid | 07/10/2013 | Aggregate | Aggregate | 8 | RWP | Clay | 182.1 | 184 |  | 3-POINT LASER AND 1K LINE LASER | Continuous |  | 06/14/2000 | 10/31/2013 | MnROAD Low Volume Road | 4774 | 24334
32-I-2013 | 32 | Inside | Rigid | 11/19/2013 | Aggregate | Aggregate | 1 | LWP | Clay | 80.2 | 60.5 |  | 3-POINT LASER AND 1K LINE LASER | Continuous |  | 11/01/2013 |  | MnROAD Low Volume Road | 18 | 783
32-I-2013 | 32 | Inside | Rigid | 11/19/2013 | Aggregate | Aggregate | 3 | RWP | Clay | 76.4 | 64.3 |  | 3-POINT LASER AND 1K LINE LASER | Continuous |  | 11/01/2013 |  | MnROAD Low Volume Road | 18 | 783
32-O-2013 | 32 | Outside | Rigid | 11/19/2013 | Aggregate | Aggregate | 2 | LWP | Clay | 80.8 | 61.1 |  | 3-POINT LASER AND 1K LINE LASER | Continuous |  | 11/01/2013 |  | MnROAD Low Volume Road | 18
32-O-2013 | 32 | Outside | Rigid | 11/19/2013 | Aggregate | Aggregate | 4 | RWP | Clay | 87.8 | 77 |  | 3-POINT LASER AND 1K LINE LASER | Continuous |  | 11/01/2013 |  | MnROAD Low Volume Road | 18
32-I-2013 | 32 | Inside | Rigid | 05/13/2014 | Aggregate | Aggregate | 1 | LWP | Clay | 81.5 | 64.3 |  | 3-POINT LASER AND 1K LINE LASER | Continuous |  | 11/01/2013 |  | MnROAD Low Volume Road | 193 | 7788
32-I-2013 | 32 | Inside | Rigid | 05/13/2014 | Aggregate | Aggregate | 1 | RWP | Clay | 86.6 | 70 |  | 3-POINT LASER AND 1K LINE LASER | Continuous |  | 11/01/2013 |  | MnROAD Low Volume Road | 193 | 7788
32-I-2013 | 32 | Inside | Rigid | 05/13/2014 | Aggregate | Aggregate | 2 | LWP | Clay | 74.5 | 62.4 |  | 3-POINT LASER AND 1K LINE LASER | Continuous |  | 11/01/2013 |  | MnROAD Low Volume Road | 193 | 7788
32-I-2013 | 32 | Inside | Rigid | 05/13/2014 | Aggregate | Aggregate | 2 | RWP | Clay | 78.9 | 70 |  | 3-POINT LASER AND 1K LINE LASER | Continuous |  | 11/01/2013 |  | MnROAD Low Volume Road | 193 | 7788
32-O-2013 | 32 | Outside | Rigid | 05/13/2014 | Aggregate | Aggregate | 1 | RWP | Clay | 87.2 | 78.3 |  | 3-POINT LASER AND 1K LINE LASER | Continuous |  | 11/01/2013 |  | MnROAD Low Volume Road | 193
32-O-2013 | 32 | Outside | Rigid | 05/13/2014 | Aggregate | Aggregate | 1 | LWP | Clay | 80.2 | 63 |  | 3-POINT LASER AND 1K LINE LASER | Continuous |  | 11/01/2013 |  | MnROAD Low Volume Road | 193
32-O-2013 | 32 | Outside | Rigid | 05/13/2014 | Aggregate | Aggregate | 2 | RWP | Clay | 77.7 | 75.8 |  | 3-POINT LASER AND 1K LINE LASER | Continuous |  | 11/01/2013 |  | MnROAD Low Volume Road | 193
32-O-2013 | 32 | Outside | Rigid | 05/13/2014 | Aggregate | Aggregate | 2 | LWP | Clay | 81.5 | 64.3 |  | 3-POINT LASER AND 1K LINE LASER | Continuous |  | 11/01/2013 |  | MnROAD Low Volume Road | 193
32-I-2013 | 32 | Inside | Rigid | 08/07/2014 | Aggregate | Aggregate | 1 | RWP | Clay | 91 | 74.5 |  | 3-POINT LASER AND 1K LINE LASER | Continuous |  | 11/01/2013 |  | MnROAD Low Volume Road | 279 | 10408
32-I-2013 | 32 | Inside | Rigid | 08/07/2014 | Aggregate | Aggregate | 1 | LWP | Clay | 78.3 | 67.5 |  | 3-POINT LASER AND 1K LINE LASER | Continuous |  | 11/01/2013 |  | MnROAD Low Volume Road | 279 | 10408
32-I-2013 | 32 | Inside | Rigid | 08/07/2014 | Aggregate | Aggregate | 2 | LWP | Clay | 84 | 68.1 |  | 3-POINT LASER AND 1K LINE LASER | Continuous |  | 11/01/2013 |  | MnROAD Low Volume Road | 279 | 10408
32-I-2013 | 32 | Inside | Rigid | 08/07/2014 | Aggregate | Aggregate | 2 | RWP | Clay | 91.7 | 74.5 |  | 3-POINT LASER AND 1K LINE LASER | Continuous |  | 11/01/2013 |  | MnROAD Low Volume Road | 279 | 10408
32-O-2013 | 32 | Outside | Rigid | 08/07/2014 | Aggregate | Aggregate | 1 | RWP | Clay | 94.9 | 79.6 |  | 3-POINT LASER AND 1K LINE LASER | Continuous |  | 11/01/2013 |  | MnROAD Low Volume Road | 279
32-O-2013 | 32 | Outside | Rigid | 08/07/2014 | Aggregate | Aggregate | 1 | LWP | Clay | 87.2 | 69.4 |  | 3-POINT LASER AND 1K LINE LASER | Continuous |  | 11/01/2013 |  | MnROAD Low Volume Road | 279
32-O-2013 | 32 | Outside | Rigid | 08/07/2014 | Aggregate | Aggregate | 2 | LWP | Clay | 77 | 67.5 |  | 3-POINT LASER AND 1K LINE LASER | Continuous |  | 11/01/2013 |  | MnROAD Low Volume Road | 279
32-O-2013 | 32 | Outside | Rigid | 08/07/2014 | Aggregate | Aggregate | 2 | RWP | Clay | 94.2 | 81.5 |  | 3-POINT LASER AND 1K LINE LASER | Continuous |  | 11/01/2013 |  | MnROAD Low Volume Road | 279
32-I-2013 | 32 | Inside | Rigid | 03/26/2015 | Aggregate | Aggregate | 1 | LWP | Clay | 106.9 | 95.5 |  | 3-POINT LASER AND 1K LINE LASER | Continuous |  | 11/01/2013 |  | MnROAD Low Volume Road | 510 | 20920
32-I-2013 | 32 | Inside | Rigid | 03/26/2015 | Aggregate | Aggregate | 1 | RWP | Clay | 115.9 | 106.9 |  | 3-POINT LASER AND 1K LINE LASER | Continuous |  | 11/01/2013 |  | MnROAD Low Volume Road | 510 | 20920
32-I-2013 | 32 | Inside | Rigid | 03/26/2015 | Aggregate | Aggregate | 2 | LWP | Clay | 108.2 | 93.6 |  | 3-POINT LASER AND 1K LINE LASER | Continuous |  | 11/01/2013 |  | MnROAD Low Volume Road | 510 | 20920
32-I-2013 | 32 | Inside | Rigid | 03/26/2015 | Aggregate | Aggregate | 2 | RWP | Clay | 120.3 | 105.7 |  | 3-POINT LASER AND 1K LINE LASER | Continuous |  | 11/01/2013 |  | MnROAD Low Volume Road | 510 | 20920
32-O-2013 | 32 | Outside | Rigid | 03/26/2015 | Aggregate | Aggregate | 1 | LWP | Clay | 98 | 87.8 |  | 3-POINT LASER AND 1K LINE LASER | Continuous |  | 11/01/2013 |  | MnROAD Low Volume Road | 510
32-O-2013 | 32 | Outside | Rigid | 03/26/2015 | Aggregate | Aggregate | 1 | RWP | Clay | 110.8 | 102.5 |  | 3-POINT LASER AND 1K LINE LASER | Continuous |  | 11/01/2013 |  | MnROAD Low Volume Road | 510
32-O-2013 | 32 | Outside | Rigid | 03/26/2015 | Aggregate | Aggregate | 2 | RWP | Clay | 117.8 | 101.2 |  | 3-POINT LASER AND 1K LINE LASER | Continuous |  | 11/01/2013 |  | MnROAD Low Volume Road | 510
32-O-2013 | 32 | Outside | Rigid | 03/26/2015 | Aggregate | Aggregate | 2 | LWP | Clay | 105.7 | 90.4 |  | 3-POINT LASER AND 1K LINE LASER | Continuous |  | 11/01/2013 |  | MnROAD Low Volume Road | 510
32-I-2013 | 32 | Inside | Rigid | 04/02/2015 | Aggregate | Aggregate | 1 | LWP | Clay | 99.9 | 87.2 |  | 3-POINT LASER AND 1K LINE LASER | Continuous |  | 11/01/2013 |  | MnROAD Low Volume Road | 517 | 21221
32-I-2013 | 32 | Inside | Rigid | 04/02/2015 | Aggregate | Aggregate | 1 | RWP | Clay | 106.3 | 99.3 |  | 3-POINT LASER AND 1K LINE LASER | Continuous |  | 11/01/2013 |  | MnROAD Low Volume Road | 517 | 21221
32-I-2013 | 32 | Inside | Rigid | 04/02/2015 | Aggregate | Aggregate | 2 | LWP | Clay | 94.2 | 85.9 |  | 3-POINT LASER AND 1K LINE LASER | Continuous |  | 11/01/2013 |  | MnROAD Low Volume Road | 517 | 21221
32-I-2013 | 32 | Inside | Rigid | 04/02/2015 | Aggregate | Aggregate | 2 | RWP | Clay | 108.9 | 98 |  | 3-POINT LASER AND 1K LINE LASER | Continuous |  | 11/01/2013 |  | MnROAD Low Volume Road | 517 | 21221
32-O-2013 | 32 | Outside | Rigid | 04/02/2015 | Aggregate | Aggregate | 1 | RWP | Clay | 104.4 | 94.2 |  | 3-POINT LASER AND 1K LINE LASER | Continuous |  | 11/01/2013 |  | MnROAD Low Volume Road | 517
32-O-2013 | 32 | Outside | Rigid | 04/02/2015 | Aggregate | Aggregate | 1 | LWP | Clay | 93.6 | 80.8 |  | 3-POINT LASER AND 1K LINE LASER | Continuous |  | 11/01/2013 |  | MnROAD Low Volume Road | 517
32-O-2013 | 32 | Outside | Rigid | 04/02/2015 | Aggregate | Aggregate | 2 | LWP | Clay | 103.1 | 83.4 |  | 3-POINT LASER AND 1K LINE LASER | Continuous |  | 11/01/2013 |  | MnROAD Low Volume Road | 517
32-O-2013 | 32 | Outside | Rigid | 04/02/2015 | Aggregate | Aggregate | 2 | RWP | Clay | 102.5 | 194.2 |  | 3-POINT LASER AND 1K LINE LASER | Continuous |  | 11/01/2013 |  | MnROAD Low Volume Road | 517
32-I-2013 | 32 | Inside | Rigid | 05/13/2015 | Aggregate | Aggregate | 1 | RWP | Clay | 98.7 | 87.2 |  | 3-POINT LASER AND 1K LINE LASER | Continuous |  | 11/01/2013 |  | MnROAD Low Volume Road | 558 | 23008
32-I-2013 | 32 | Inside | Rigid | 05/13/2015 | Aggregate | Aggregate | 1 | LWP | Clay | 84 | 70.7 |  | 3-POINT LASER AND 1K LINE LASER | Continuous |  | 11/01/2013 |  | MnROAD Low Volume Road | 558 | 23008
32-I-2013 | 32 | Inside | Rigid | 05/13/2015 | Aggregate | Aggregate | 2 | LWP | Clay | 84 | 70.7 |  | 3-POINT LASER AND 1K LINE LASER | Continuous |  | 11/01/2013 |  | MnROAD Low Volume Road | 558 | 23008
32-I-2013 | 32 | Inside | Rigid | 05/13/2015 | Aggregate | Aggregate | 2 | RWP | Clay | 96.1 | 90.4 |  | 3-POINT LASER AND 1K LINE LASER | Continuous |  | 11/01/2013 |  | MnROAD Low Volume Road | 558 | 23008
32-O-2013 | 32 | Outside | Rigid | 05/13/2015 | Aggregate | Aggregate | 1 | RWP | Clay | 96.1 | 83.4 |  | 3-POINT LASER AND 1K LINE LASER | Continuous |  | 11/01/2013 |  | MnROAD Low Volume Road | 558
32-O-2013 | 32 | Outside | Rigid | 05/13/2015 | Aggregate | Aggregate | 1 | LWP | Clay | 76.4 | 59.8 |  | 3-POINT LASER AND 1K LINE LASER | Continuous |  | 11/01/2013 |  | MnROAD Low Volume Road | 558
32-O-2013 | 32 | Outside | Rigid | 05/13/2015 | Aggregate | Aggregate | 2 | RWP | Clay | 96.8 | 79.6 |  | 3-POINT LASER AND 1K LINE LASER | Continuous |  | 11/01/2013 |  | MnROAD Low Volume Road | 558
32-O-2013 | 32 | Outside | Rigid | 05/13/2015 | Aggregate | Aggregate | 2 | LWP | Clay | 77.7 | 58.6 |  | 3-POINT LASER AND 1K LINE LASER | Continuous |  | 11/01/2013 |  | MnROAD Low Volume Road | 558
32-I-2013 | 32 | Inside | Rigid | 09/22/2015 | Aggregate | Aggregate | 1 | RWP | Clay | 101.2 | 97.4 |  | 3-POINT LASER AND 1K LINE LASER | Continuous |  | 11/01/2013 |  | MnROAD Low Volume Road | 690 | 25771
32-I-2013 | 32 | Inside | Rigid | 09/22/2015 | Aggregate | Aggregate | 1 | LWP | Clay |  |  | 75.8 | 3K LINE LASER | Continuous |  | 11/01/2013 |  | MnROAD Low Volume Road | 690 | 25771
32-I-2013 | 32 | Inside | Rigid | 09/22/2015 | Aggregate | Aggregate | 2 | RWP | Clay | 115.2 | 101.2 |  | 3-POINT LASER AND 1K LINE LASER | Continuous |  | 11/01/2013 |  | MnROAD Low Volume Road | 690 | 25771
32-I-2013 | 32 | Inside | Rigid | 09/22/2015 | Aggregate | Aggregate | 2 | LWP | Clay |  |  | 77 | 3K LINE LASER | Continuous |  | 11/01/2013 |  | MnROAD Low Volume Road | 690 | 25771
32-O-2013 | 32 | Outside | Rigid | 09/22/2015 | Aggregate | Aggregate | 1 | RWP | Clay | 95.5 | 85.3 |  | 3-POINT LASER AND 1K LINE LASER | Continuous |  | 11/01/2013 |  | MnROAD Low Volume Road | 690
32-O-2013 | 32 | Outside | Rigid | 09/22/2015 | Aggregate | Aggregate | 1 | LWP | Clay |  |  | 65.6 | 3K LINE LASER | Continuous |  | 11/01/2013 |  | MnROAD Low Volume Road | 690
32-O-2013 | 32 | Outside | Rigid | 09/22/2015 | Aggregate | Aggregate | 2 | LWP | Clay |  |  | 60.5 | 3K LINE LASER | Continuous |  | 11/01/2013 |  | MnROAD Low Volume Road | 690
32-O-2013 | 32 | Outside | Rigid | 09/22/2015 | Aggregate | Aggregate | 2 | RWP | Clay | 86.6 | 80.2 |  | 3-POINT LASER AND 1K LINE LASER | Continuous |  | 11/01/2013 |  | MnROAD Low Volume Road | 690
32-I-2013 | 32 | Inside | Rigid | 03/07/2016 | Aggregate | Aggregate | 1 | RWP | Clay | 109.5 | 150.9 |  | 3-POINT LASER AND 1K LINE LASER | Continuous |  | 11/01/2013 |  | MnROAD Low Volume Road | 857 | 31585
32-I-2013 | 32 | Inside | Rigid | 03/07/2016 | Aggregate | Aggregate | 1 | LWP | Clay |  |  | 137.5 | 3K LINE LASER | Continuous |  | 11/01/2013 |  | MnROAD Low Volume Road | 857 | 31585
32-I-2013 | 32 | Inside | Rigid | 03/07/2016 | Aggregate | Aggregate | 2 | RWP | Clay | 111.4 | 143.2 |  | 3-POINT LASER AND 1K LINE LASER | Continuous |  | 11/01/2013 |  | MnROAD Low Volume Road | 857 | 31585
32-I-2013 | 32 | Inside | Rigid | 03/07/2016 | Aggregate | Aggregate | 2 | LWP | Clay |  |  | 127.3 | 3K LINE LASER | Continuous |  | 11/01/2013 |  | MnROAD Low Volume Road | 857 | 31585
32-O-2013 | 32 | Outside | Rigid | 03/07/2016 | Aggregate | Aggregate | 1 | LWP | Clay |  |  | 119 | 3K LINE LASER | Continuous |  | 11/01/2013 |  | MnROAD Low Volume Road | 857
32-O-2013 | 32 | Outside | Rigid | 03/07/2016 | Aggregate | Aggregate | 1 | RWP | Clay | 116.5 | 128.6 |  | 3-POINT LASER AND 1K LINE LASER | Continuous |  | 11/01/2013 |  | MnROAD Low Volume Road | 857
32-O-2013 | 32 | Outside | Rigid | 03/07/2016 | Aggregate | Aggregate | 2 | LWP | Clay |  |  | 119.7 | 3K LINE LASER | Continuous |  | 11/01/2013 |  | MnROAD Low Volume Road | 857
32-O-2013 | 32 | Outside | Rigid | 03/07/2016 | Aggregate | Aggregate | 2 | RWP | Clay | 117.8 | 128 |  | 3-POINT LASER AND 1K LINE LASER | Continuous |  | 11/01/2013 |  | MnROAD Low Volume Road | 857
32-I-2013 | 32 | Inside | Rigid | 05/19/2016 | Aggregate | Aggregate | 1 | LWP | Clay |  |  | 78.9 | 3K LINE LASER | Continuous |  | 11/01/2013 |  | MnROAD Low Volume Road | 930 | 34881
32-I-2013 | 32 | Inside | Rigid | 05/19/2016 | Aggregate | Aggregate | 1 | RWP | Clay |  | 119 |  | 1K LINE LASER | Continuous |  | 11/01/2013 |  | MnROAD Low Volume Road | 930 | 34881
32-I-2013 | 32 | Inside | Rigid | 05/19/2016 | Aggregate | Aggregate | 2 | LWP | Clay |  |  | 78.3 | 3K LINE LASER | Continuous |  | 11/01/2013 |  | MnROAD Low Volume Road | 930 | 34881
32-I-2013 | 32 | Inside | Rigid | 05/19/2016 | Aggregate | Aggregate | 2 | RWP | Clay |  | 124.1 |  | 1K LINE LASER | Continuous |  | 11/01/2013 |  | MnROAD Low Volume Road | 930 | 34881
32-O-2013 | 32 | Outside | Rigid | 05/19/2016 | Aggregate | Aggregate | 1 | LWP | Clay |  |  | 63 | 3K LINE LASER | Continuous |  | 11/01/2013 |  | MnROAD Low Volume Road | 930
32-O-2013 | 32 | Outside | Rigid | 05/19/2016 | Aggregate | Aggregate | 1 | RWP | Clay |  | 92.3 |  | 1K LINE LASER | Continuous |  | 11/01/2013 |  | MnROAD Low Volume Road | 930
32-O-2013 | 32 | Outside | Rigid | 05/19/2016 | Aggregate | Aggregate | 2 | RWP | Clay |  | 95.5 |  | 1K LINE LASER | Continuous |  | 11/01/2013 |  | MnROAD Low Volume Road | 930
32-O-2013 | 32 | Outside | Rigid | 05/19/2016 | Aggregate | Aggregate | 2 | LWP | Clay |  |  | 63.7 | 3K LINE LASER | Continuous |  | 11/01/2013 |  | MnROAD Low Volume Road | 930
32-I-2013 | 32 | Inside | Rigid | 10/25/2016 | Aggregate | Aggregate | 1 | LWP | Clay |  |  | 80.2 | 3K LINE LASER | Continuous |  | 11/01/2013 |  | MnROAD Low Volume Road | 1089 | 41469
32-I-2013 | 32 | Inside | Rigid | 10/25/2016 | Aggregate | Aggregate | 1 | RWP | Clay | 135.6 | 125.4 |  | 3-POINT LASER AND 1K LINE LASER | Continuous |  | 11/01/2013 |  | MnROAD Low Volume Road | 1089 | 41469
32-I-2013 | 32 | Inside | Rigid | 10/25/2016 | Aggregate | Aggregate | 2 | LWP | Clay |  |  | 82.8 | 3K LINE LASER | Continuous |  | 11/01/2013 |  | MnROAD Low Volume Road | 1089 | 41469
32-I-2013 | 32 | Inside | Rigid | 10/25/2016 | Aggregate | Aggregate | 2 | RWP | Clay | 135.6 | 132.4 |  | 3-POINT LASER AND 1K LINE LASER | Continuous |  | 11/01/2013 |  | MnROAD Low Volume Road | 1089 | 41469
32-I-2013 | 32 | Inside | Rigid | 10/25/2016 | Aggregate | Aggregate | 3 | RWP | Clay | 132.4 | 129.9 |  | 3-POINT LASER AND 1K LINE LASER | Continuous |  | 11/01/2013 |  | MnROAD Low Volume Road | 1089 | 41469
32-I-2013 | 32 | Inside | Rigid | 10/25/2016 | Aggregate | Aggregate | 3 | LWP | Clay |  |  | 84 | 3K LINE LASER | Continuous |  | 11/01/2013 |  | MnROAD Low Volume Road | 1089 | 41469
32-O-2013 | 32 | Outside | Rigid | 10/25/2016 | Aggregate | Aggregate | 2 | LWP | Clay |  |  | 67.5 | 3K LINE LASER | Continuous |  | 11/01/2013 |  | MnROAD Low Volume Road | 1089
32-O-2013 | 32 | Outside | Rigid | 10/25/2016 | Aggregate | Aggregate | 2 | RWP | Clay | 110.1 | 105 |  | 3-POINT LASER AND 1K LINE LASER | Continuous |  | 11/01/2013 |  | MnROAD Low Volume Road | 1089
32-I-2013 | 32 | Inside | Rigid | 03/22/2017 | Aggregate | Aggregate | 1 | LWP | Clay |  |  | 83.4 | 3K LINE LASER | Continuous |  | 11/01/2013 |  | MnROAD Low Volume Road | 1237 | 49398
32-I-2013 | 32 | Inside | Rigid | 03/22/2017 | Aggregate | Aggregate | 1 | RWP | Clay |  |  | 136.9 | 3K LINE LASER | Continuous |  | 11/01/2013 |  | MnROAD Low Volume Road | 1237 | 49398
32-I-2013 | 32 | Inside | Rigid | 03/22/2017 | Aggregate | Aggregate | 2 | RWP | Clay |  |  | 143.2 | 3K LINE LASER | Continuous |  | 11/01/2013 |  | MnROAD Low Volume Road | 1237 | 49398
32-I-2013 | 32 | Inside | Rigid | 03/22/2017 | Aggregate | Aggregate | 2 | LWP | Clay |  |  | 87.8 | 3K LINE LASER | Continuous |  | 11/01/2013 |  | MnROAD Low Volume Road | 1237 | 49398
32-O-2013 | 32 | Outside | Rigid | 03/22/2017 | Aggregate | Aggregate | 1 | LWP | Clay |  |  | 74.5 | 3K LINE LASER | Continuous |  | 11/01/2013 |  | MnROAD Low Volume Road | 1237
32-O-2013 | 32 | Outside | Rigid | 03/22/2017 | Aggregate | Aggregate | 1 | RWP | Clay |  |  | 102.5 | 3K LINE LASER | Continuous |  | 11/01/2013 |  | MnROAD Low Volume Road | 1237
32-O-2013 | 32 | Outside | Rigid | 03/22/2017 | Aggregate | Aggregate | 2 | RWP | Clay |  |  | 99.9 | 3K LINE LASER | Continuous |  | 11/01/2013 |  | MnROAD Low Volume Road | 1237
32-O-2013 | 32 | Outside | Rigid | 03/22/2017 | Aggregate | Aggregate | 2 | LWP | Clay |  |  | 72.6 | 3K LINE LASER | Continuous |  | 11/01/2013 |  | MnROAD Low Volume Road | 1237
32-I-2013 | 32 | Inside | Rigid | 10/26/2017 | Aggregate | Aggregate | 1 | LWP | Clay |  |  | 90.4 | 3K LINE LASER | Continuous |  | 11/01/2013 |  | MnROAD Low Volume Road | 1455 | 54152
32-I-2013 | 32 | Inside | Rigid | 10/26/2017 | Aggregate | Aggregate | 1 | RWP | Clay |  |  | 121 | 3K LINE LASER | Continuous |  | 11/01/2013 |  | MnROAD Low Volume Road | 1455 | 54152
32-I-2013 | 32 | Inside | Rigid | 10/26/2017 | Aggregate | Aggregate | 2 | LWP | Clay |  |  | 71.3 | 3K LINE LASER | Continuous |  | 11/01/2013 |  | MnROAD Low Volume Road | 1455 | 54152
32-I-2013 | 32 | Inside | Rigid | 10/26/2017 | Aggregate | Aggregate | 2 | RWP | Clay |  |  | 110.1 | 3K LINE LASER | Continuous |  | 11/01/2013 |  | MnROAD Low Volume Road | 1455 | 54152
32-O-2013 | 32 | Outside | Rigid | 10/26/2017 | Aggregate | Aggregate | 1 | LWP | Clay |  |  | 78.3 | 3K LINE LASER | Continuous |  | 11/01/2013 |  | MnROAD Low Volume Road | 1455
32-O-2013 | 32 | Outside | Rigid | 10/26/2017 | Aggregate | Aggregate | 1 | RWP | Clay |  |  | 145.8 | 3K LINE LASER | Continuous |  | 11/01/2013 |  | MnROAD Low Volume Road | 1455
32-O-2013 | 32 | Outside | Rigid | 10/26/2017 | Aggregate | Aggregate | 2 | LWP | Clay |  |  | 103.8 | 3K LINE LASER | Continuous |  | 11/01/2013 |  | MnROAD Low Volume Road | 1455
32-O-2013 | 32 | Outside | Rigid | 10/26/2017 | Aggregate | Aggregate | 2 | RWP | Clay |  |  | 140 | 3K LINE LASER | Continuous |  | 11/01/2013 |  | MnROAD Low Volume Road | 1455
32-I-2013 | 32 | Inside | Rigid | 03/28/2018 | Aggregate | Aggregate | 1 | LWP | Clay |  |  | 123.5 | 3K LINE LASER | Continuous | Lasers spaced within LTTP wheel path by 0.12 ft | 11/01/2013 |  | MnROAD Low Volume Road | 1608 | 62776
32-I-2013 | 32 | Inside | Rigid | 03/28/2018 | Aggregate | Aggregate | 1 | RWP | Clay |  |  | 225.3 | 3K LINE LASER | Continuous | Lasers spaced within LTTP wheel path by 0.12 ft | 11/01/2013 |  | MnROAD Low Volume Road | 1608 | 62776
32-I-2013 | 32 | Inside | Rigid | 03/28/2018 | Aggregate | Aggregate | 2 | RWP | Clay |  |  | 212 | 3K LINE LASER | Continuous | Lasers spaced within LTTP wheel path by 0.12 ft | 11/01/2013 |  | MnROAD Low Volume Road | 1608 | 62776
32-I-2013 | 32 | Inside | Rigid | 03/28/2018 | Aggregate | Aggregate | 2 | LWP | Clay |  |  | 115.2 | 3K LINE LASER | Continuous | Lasers spaced within LTTP wheel path by 0.12 ft | 11/01/2013 |  | MnROAD Low Volume Road | 1608 | 62776
32-O-2013 | 32 | Outside | Rigid | 03/28/2018 | Aggregate | Aggregate | 1 | RWP | Clay |  |  | 237.4 | 3K LINE LASER | Continuous | Lasers spaced within LTTP wheel path by 0.12 ft | 11/01/2013 |  | MnROAD Low Volume Road | 1608
32-O-2013 | 32 | Outside | Rigid | 03/28/2018 | Aggregate | Aggregate | 1 | LWP | Clay |  |  | 94.2 | 3K LINE LASER | Continuous | Lasers spaced within LTTP wheel path by 0.12 ft | 11/01/2013 |  | MnROAD Low Volume Road | 1608
32-O-2013 | 32 | Outside | Rigid | 03/28/2018 | Aggregate | Aggregate | 2 | RWP | Clay |  |  | 209.4 | 3K LINE LASER | Continuous | Lasers spaced within LTTP wheel path by 0.12 ft | 11/01/2013 |  | MnROAD Low Volume Road | 1608
32-O-2013 | 32 | Outside | Rigid | 03/28/2018 | Aggregate | Aggregate | 2 | LWP | Clay |  |  | 94.2 | 3K LINE LASER | Continuous | Lasers spaced within LTTP wheel path by 0.12 ft | 11/01/2013 |  | MnROAD Low Volume Road | 1608
32-I-2013 | 32 | Inside | Rigid | 04/25/2018 | Aggregate | Aggregate | 1 | RWP | Clay |  |  | 210.7 | 3K LINE LASER | Continuous |  | 11/01/2013 |  | MnROAD Low Volume Road | 1636 | 64395
32-I-2013 | 32 | Inside | Rigid | 04/25/2018 | Aggregate | Aggregate | 1 | LWP | Clay |  |  | 104.4 | 3K LINE LASER | Continuous |  | 11/01/2013 |  | MnROAD Low Volume Road | 1636 | 64395
32-I-2013 | 32 | Inside | Rigid | 04/25/2018 | Aggregate | Aggregate | 2 | RWP | Clay |  |  | 222.8 | 3K LINE LASER | Continuous |  | 11/01/2013 |  | MnROAD Low Volume Road | 1636 | 64395
32-I-2013 | 32 | Inside | Rigid | 04/25/2018 | Aggregate | Aggregate | 2 | LWP | Clay |  |  | 149.6 | 3K LINE LASER | Continuous |  | 11/01/2013 |  | MnROAD Low Volume Road | 1636 | 64395
32-O-2013 | 32 | Outside | Rigid | 04/25/2018 | Aggregate | Aggregate | 1 | LWP | Clay |  |  | 66.8 | 3K LINE LASER | Continuous |  | 11/01/2013 |  | MnROAD Low Volume Road | 1636
32-O-2013 | 32 | Outside | Rigid | 04/25/2018 | Aggregate | Aggregate | 1 | RWP | Clay |  |  | 144.5 | 3K LINE LASER | Continuous |  | 11/01/2013 |  | MnROAD Low Volume Road | 1636
32-O-2013 | 32 | Outside | Rigid | 04/25/2018 | Aggregate | Aggregate | 2 | LWP | Clay |  |  | 69.4 | 3K LINE LASER | Continuous |  | 11/01/2013 |  | MnROAD Low Volume Road | 1636
32-O-2013 | 32 | Outside | Rigid | 04/25/2018 | Aggregate | Aggregate | 2 | RWP | Clay |  |  | 171.2 | 3K LINE LASER | Continuous |  | 11/01/2013 |  | MnROAD Low Volume Road | 1636
32-I-2013 | 32 | Inside | Rigid | 06/11/2018 | Aggregate | Aggregate | 1 | LWP | Clay |  |  | 114.6 | 3K LINE LASER | Continuous |  | 11/01/2013 |  | MnROAD Low Volume Road | 1683 | 65513
32-I-2013 | 32 | Inside | Rigid | 06/11/2018 | Aggregate | Aggregate | 1 | RWP | Clay |  |  | 240 | 3K LINE LASER | Continuous |  | 11/01/2013 |  | MnROAD Low Volume Road | 1683 | 65513
32-I-2013 | 32 | Inside | Rigid | 06/11/2018 | Aggregate | Aggregate | 2 | LWP | Clay |  |  | 99.3 | 3K LINE LASER | Continuous |  | 11/01/2013 |  | MnROAD Low Volume Road | 1683 | 65513
32-I-2013 | 32 | Inside | Rigid | 06/11/2018 | Aggregate | Aggregate | 2 | RWP | Clay |  |  | 234.3 | 3K LINE LASER | Continuous |  | 11/01/2013 |  | MnROAD Low Volume Road | 1683 | 65513
32-O-2013 | 32 | Outside | Rigid | 06/11/2018 | Aggregate | Aggregate | 1 | RWP | Clay |  |  | 141.3 | 3K LINE LASER | Continuous |  | 11/01/2013 |  | MnROAD Low Volume Road | 1683
32-O-2013 | 32 | Outside | Rigid | 06/11/2018 | Aggregate | Aggregate | 1 | LWP | Clay |  |  | 95.5 | 3K LINE LASER | Continuous |  | 11/01/2013 |  | MnROAD Low Volume Road | 1683
32-O-2013 | 32 | Outside | Rigid | 06/11/2018 | Aggregate | Aggregate | 2 | RWP | Clay |  |  | 131.8 | 3K LINE LASER | Continuous |  | 11/01/2013 |  | MnROAD Low Volume Road | 1683
32-O-2013 | 32 | Outside | Rigid | 06/11/2018 | Aggregate | Aggregate | 2 | LWP | Clay |  |  | 97.4 | 3K LINE LASER | Continuous |  | 11/01/2013 |  | MnROAD Low Volume Road | 1683
32-I-2013 | 32 | Inside | Rigid | 08/16/2018 | Aggregate | Aggregate | 1 | LWP | Clay |  |  | 115.2 | 3K LINE LASER | Continuous |  | 11/01/2013 |  | MnROAD Low Volume Road | 1749 | 67113
32-I-2013 | 32 | Inside | Rigid | 08/16/2018 | Aggregate | Aggregate | 1 | RWP | Clay |  |  | 231.7 | 3K LINE LASER | Continuous |  | 11/01/2013 |  | MnROAD Low Volume Road | 1749 | 67113
32-I-2013 | 32 | Inside | Rigid | 08/16/2018 | Aggregate | Aggregate | 2 | LWP | Clay |  |  | 93.6 | 3K LINE LASER | Continuous |  | 11/01/2013 |  | MnROAD Low Volume Road | 1749 | 67113
32-I-2013 | 32 | Inside | Rigid | 08/16/2018 | Aggregate | Aggregate | 2 | RWP | Clay |  |  | 234.3 | 3K LINE LASER | Continuous |  | 11/01/2013 |  | MnROAD Low Volume Road | 1749 | 67113
32-O-2013 | 32 | Outside | Rigid | 08/16/2018 | Aggregate | Aggregate | 1 | RWP | Clay |  |  | 122.9 | 3K LINE LASER | Continuous |  | 11/01/2013 |  | MnROAD Low Volume Road | 1749
32-O-2013 | 32 | Outside | Rigid | 08/16/2018 | Aggregate | Aggregate | 1 | LWP | Clay |  |  | 90.4 | 3K LINE LASER | Continuous |  | 11/01/2013 |  | MnROAD Low Volume Road | 1749
32-O-2013 | 32 | Outside | Rigid | 08/16/2018 | Aggregate | Aggregate | 2 | LWP | Clay |  |  | 81.5 | 3K LINE LASER | Continuous |  | 11/01/2013 |  | MnROAD Low Volume Road | 1749
32-O-2013 | 32 | Outside | Rigid | 08/16/2018 | Aggregate | Aggregate | 2 | RWP | Clay |  |  | 116.5 | 3K LINE LASER | Continuous |  | 11/01/2013 |  | MnROAD Low Volume Road | 1749
32-I-2013 | 32 | Inside | Rigid | 10/02/2018 | Aggregate | Aggregate | 1 | RWP | Clay |  |  | 228.5 | 3K LINE LASER | Continuous |  | 11/01/2013 |  | MnROAD Low Volume Road | 1796 | 68867
32-I-2013 | 32 | Inside | Rigid | 10/02/2018 | Aggregate | Aggregate | 1 | LWP | Clay |  |  | 113.3 | 3K LINE LASER | Continuous |  | 11/01/2013 |  | MnROAD Low Volume Road | 1796 | 68867
32-I-2013 | 32 | Inside | Rigid | 10/02/2018 | Aggregate | Aggregate | 2 | RWP | Clay |  |  | 247.6 | 3K LINE LASER | Continuous |  | 11/01/2013 |  | MnROAD Low Volume Road | 1796 | 68867
32-I-2013 | 32 | Inside | Rigid | 10/02/2018 | Aggregate | Aggregate | 2 | LWP | Clay |  |  | 106.9 | 3K LINE LASER | Continuous |  | 11/01/2013 |  | MnROAD Low Volume Road | 1796 | 68867
32-O-2013 | 32 | Outside | Rigid | 10/02/2018 | Aggregate | Aggregate | 1 | RWP | Clay |  |  | 161.7 | 3K LINE LASER | Continuous |  | 11/01/2013 |  | MnROAD Low Volume Road | 1796
32-O-2013 | 32 | Outside | Rigid | 10/02/2018 | Aggregate | Aggregate | 1 | LWP | Clay |  |  | 91.7 | 3K LINE LASER | Continuous |  | 11/01/2013 |  | MnROAD Low Volume Road | 1796
32-O-2013 | 32 | Outside | Rigid | 10/02/2018 | Aggregate | Aggregate | 2 | LWP | Clay |  |  | 85.3 | 3K LINE LASER | Continuous |  | 11/01/2013 |  | MnROAD Low Volume Road | 1796
32-O-2013 | 32 | Outside | Rigid | 10/02/2018 | Aggregate | Aggregate | 2 | RWP | Clay |  |  | 184 | 3K LINE LASER | Continuous |  | 11/01/2013 |  | MnROAD Low Volume Road | 1796
32-I-2013 | 32 | Inside | Rigid | 03/19/2019 | Aggregate | Aggregate | 1 | RWP | Clay |  |  | 282 | GOCATOR2342 | Continuous |  | 11/01/2013 |  | MnROAD Low Volume Road | 1964 | 72974
32-I-2013 | 32 | Inside | Rigid | 03/19/2019 | Aggregate | Aggregate | 1 | LWP | Clay |  |  | 137.5 | GOCATOR2342 | Continuous |  | 11/01/2013 |  | MnROAD Low Volume Road | 1964 | 72974
32-I-2013 | 32 | Inside | Rigid | 03/19/2019 | Aggregate | Aggregate | 2 | RWP | Clay |  |  | 278.2 | GOCATOR2342 | Continuous |  | 11/01/2013 |  | MnROAD Low Volume Road | 1964 | 72974
32-I-2013 | 32 | Inside | Rigid | 03/19/2019 | Aggregate | Aggregate | 2 | LWP | Clay |  |  | 137.5 | GOCATOR2342 | Continuous |  | 11/01/2013 |  | MnROAD Low Volume Road | 1964 | 72974
32-O-2013 | 32 | Outside | Rigid | 03/19/2019 | Aggregate | Aggregate | 1 | LWP | Clay |  |  | 125.4 | GOCATOR2342 | Continuous |  | 11/01/2013 |  | MnROAD Low Volume Road | 1964
32-O-2013 | 32 | Outside | Rigid | 03/19/2019 | Aggregate | Aggregate | 1 | RWP | Clay |  |  | 229.8 | GOCATOR2342 | Continuous |  | 11/01/2013 |  | MnROAD Low Volume Road | 1964
32-O-2013 | 32 | Outside | Rigid | 03/19/2019 | Aggregate | Aggregate | 2 | RWP | Clay |  |  | 188.4 | GOCATOR2342 | Continuous |  | 11/01/2013 |  | MnROAD Low Volume Road | 1964
32-O-2013 | 32 | Outside | Rigid | 03/19/2019 | Aggregate | Aggregate | 2 | LWP | Clay |  |  | 122.2 | GOCATOR2342 | Continuous |  | 11/01/2013 |  | MnROAD Low Volume Road | 1964
32-I-2013 | 32 | Inside | Rigid | 05/21/2019 | Aggregate | Aggregate | 1 | RWP | Clay |  |  | 310.7 | GOCATOR2342 | Continuous |  | 11/01/2013 |  | MnROAD Low Volume Road | 2027 | 75573
32-I-2013 | 32 | Inside | Rigid | 05/21/2019 | Aggregate | Aggregate | 1 | LWP | Clay |  |  | 126 | GOCATOR2342 | Continuous |  | 11/01/2013 |  | MnROAD Low Volume Road | 2027 | 75573
32-I-2013 | 32 | Inside | Rigid | 05/21/2019 | Aggregate | Aggregate | 2 | RWP | Clay |  |  | 282 | GOCATOR2342 | Continuous |  | 11/01/2013 |  | MnROAD Low Volume Road | 2027 | 75573
32-I-2013 | 32 | Inside | Rigid | 05/21/2019 | Aggregate | Aggregate | 2 | LWP | Clay |  |  | 133 | GOCATOR2342 | Continuous |  | 11/01/2013 |  | MnROAD Low Volume Road | 2027 | 75573
32-O-2013 | 32 | Outside | Rigid | 05/21/2019 | Aggregate | Aggregate | 1 | RWP | Clay |  |  | 173.8 | GOCATOR2342 | Continuous |  | 11/01/2013 |  | MnROAD Low Volume Road | 2027
32-O-2013 | 32 | Outside | Rigid | 05/21/2019 | Aggregate | Aggregate | 1 | LWP | Clay |  |  | 73.8 | GOCATOR2342 | Continuous |  | 11/01/2013 |  | MnROAD Low Volume Road | 2027
32-O-2013 | 32 | Outside | Rigid | 05/21/2019 | Aggregate | Aggregate | 2 | LWP | Clay |  |  | 69.4 | GOCATOR2342 | Continuous |  | 11/01/2013 |  | MnROAD Low Volume Road | 2027
32-O-2013 | 32 | Outside | Rigid | 05/21/2019 | Aggregate | Aggregate | 2 | RWP | Clay |  |  | 152.1 | GOCATOR2342 | Continuous |  | 11/01/2013 |  | MnROAD Low Volume Road | 2027
32-I-2013 | 32 | Inside | Rigid | 08/29/2019 | Aggregate | Aggregate | 1 | RWP | Clay |  |  | 291.6 | GOCATOR2342 | Continuous |  | 11/01/2013 |  | MnROAD Low Volume Road | 2127 | 76432
32-I-2013 | 32 | Inside | Rigid | 08/29/2019 | Aggregate | Aggregate | 1 | LWP | Clay |  |  | 137.5 | GOCATOR2342 | Continuous |  | 11/01/2013 |  | MnROAD Low Volume Road | 2127 | 76432
32-I-2013 | 32 | Inside | Rigid | 08/29/2019 | Aggregate | Aggregate | 2 | RWP | Clay |  |  | 276.9 | GOCATOR2342 | Continuous |  | 11/01/2013 |  | MnROAD Low Volume Road | 2127 | 76432
32-I-2013 | 32 | Inside | Rigid | 08/29/2019 | Aggregate | Aggregate | 2 | LWP | Clay |  |  | 111.4 | GOCATOR2342 | Continuous |  | 11/01/2013 |  | MnROAD Low Volume Road | 2127 | 76432
32-O-2013 | 32 | Outside | Rigid | 08/29/2019 | Aggregate | Aggregate | 1 | RWP | Clay |  |  | 157.9 | GOCATOR2342 | Continuous |  | 11/01/2013 |  | MnROAD Low Volume Road | 2127
32-O-2013 | 32 | Outside | Rigid | 08/29/2019 | Aggregate | Aggregate | 1 | LWP | Clay |  |  | 77.7 | GOCATOR2342 | Continuous |  | 11/01/2013 |  | MnROAD Low Volume Road | 2127
32-O-2013 | 32 | Outside | Rigid | 08/29/2019 | Aggregate | Aggregate | 2 | RWP | Clay |  |  | 124.8 | GOCATOR2342 | Continuous |  | 11/01/2013 |  | MnROAD Low Volume Road | 2127
32-O-2013 | 32 | Outside | Rigid | 08/29/2019 | Aggregate | Aggregate | 2 | LWP | Clay |  |  | 76.4 | GOCATOR2342 | Continuous |  | 11/01/2013 |  | MnROAD Low Volume Road | 2127
32-I-2013 | 32 | Inside | Rigid | 10/24/2019 | Aggregate | Aggregate | 1 | LWP | Clay |  |  | 93.6 | GOCATOR2342 | Continuous |  | 11/01/2013 |  | MnROAD Low Volume Road | 2183 | 77075
32-I-2013 | 32 | Inside | Rigid | 10/24/2019 | Aggregate | Aggregate | 1 | RWP | Clay |  |  | 284.6 | GOCATOR2342 | Continuous |  | 11/01/2013 |  | MnROAD Low Volume Road | 2183 | 77075
32-I-2013 | 32 | Inside | Rigid | 10/24/2019 | Aggregate | Aggregate | 2 | RWP | Clay |  |  | 277.5 | GOCATOR2342 | Continuous |  | 11/01/2013 |  | MnROAD Low Volume Road | 2183 | 77075
32-I-2013 | 32 | Inside | Rigid | 10/24/2019 | Aggregate | Aggregate | 2 | LWP | Clay |  |  | 101.2 | GOCATOR2342 | Continuous |  | 11/01/2013 |  | MnROAD Low Volume Road | 2183 | 77075
32-O-2013 | 32 | Outside | Rigid | 10/24/2019 | Aggregate | Aggregate | 1 | RWP | Clay |  |  | 140 | GOCATOR2342 | Continuous |  | 11/01/2013 |  | MnROAD Low Volume Road | 2183
32-O-2013 | 32 | Outside | Rigid | 10/24/2019 | Aggregate | Aggregate | 1 | LWP | Clay |  |  | 76.4 | GOCATOR2342 | Continuous |  | 11/01/2013 |  | MnROAD Low Volume Road | 2183
32-O-2013 | 32 | Outside | Rigid | 10/24/2019 | Aggregate | Aggregate | 2 | LWP | Clay |  |  | 70.7 | GOCATOR2342 | Continuous |  | 11/01/2013 |  | MnROAD Low Volume Road | 2183
32-O-2013 | 32 | Outside | Rigid | 10/24/2019 | Aggregate | Aggregate | 2 | RWP | Clay |  |  | 131.8 | GOCATOR2342 | Continuous |  | 11/01/2013 |  | MnROAD Low Volume Road | 2183
32-I-2013 | 32 | Inside | Rigid | 03/10/2020 | Aggregate | Aggregate | 1 | RWP | Clay |  |  | 335.5 | GOCATOR2342 | Continuous |  | 11/01/2013 |  | MnROAD Low Volume Road | 2321 | 85330
32-I-2013 | 32 | Inside | Rigid | 03/10/2020 | Aggregate | Aggregate | 1 | LWP | Clay |  |  | 138.8 | GOCATOR2342 | Continuous |  | 11/01/2013 |  | MnROAD Low Volume Road | 2321 | 85330
32-I-2013 | 32 | Inside | Rigid | 03/10/2020 | Aggregate | Aggregate | 2 | RWP | Clay |  |  | 317.7 | GOCATOR2342 | Continuous |  | 11/01/2013 |  | MnROAD Low Volume Road | 2321 | 85330
32-I-2013 | 32 | Inside | Rigid | 03/10/2020 | Aggregate | Aggregate | 2 | LWP | Clay |  |  | 131.8 | GOCATOR2342 | Continuous |  | 11/01/2013 |  | MnROAD Low Volume Road | 2321 | 85330
32-O-2013 | 32 | Outside | Rigid | 03/10/2020 | Aggregate | Aggregate | 1 | RWP | Clay |  |  | 155.3 | GOCATOR2342 | Continuous |  | 11/01/2013 |  | MnROAD Low Volume Road | 2321
32-O-2013 | 32 | Outside | Rigid | 03/10/2020 | Aggregate | Aggregate | 1 | LWP | Clay |  |  | 148.3 | GOCATOR2342 | Continuous |  | 11/01/2013 |  | MnROAD Low Volume Road | 2321
32-O-2013 | 32 | Outside | Rigid | 03/10/2020 | Aggregate | Aggregate | 2 | RWP | Clay |  |  | 156 | GOCATOR2342 | Continuous |  | 11/01/2013 |  | MnROAD Low Volume Road | 2321
32-O-2013 | 32 | Outside | Rigid | 03/10/2020 | Aggregate | Aggregate | 2 | LWP | Clay |  |  | 142 | GOCATOR2342 | Continuous |  | 11/01/2013 |  | MnROAD Low Volume Road | 2321
32-I-2013 | 32 | Inside | Rigid | 08/06/2020 | Aggregate | Aggregate | 1 | LWP | Clay |  |  | 131.1 | GOCATOR2342 | Continuous |  | 11/01/2013 |  | MnROAD Low Volume Road | 2470 | 92841
32-I-2013 | 32 | Inside | Rigid | 08/06/2020 | Aggregate | Aggregate | 1 | RWP | Clay |  |  | 289.6 | GOCATOR2342 | Continuous |  | 11/01/2013 |  | MnROAD Low Volume Road | 2470 | 92841
32-I-2013 | 32 | Inside | Rigid | 08/06/2020 | Aggregate | Aggregate | 2 | RWP | Clay |  |  | 299.8 | GOCATOR2342 | Continuous |  | 11/01/2013 |  | MnROAD Low Volume Road | 2470 | 92841
32-I-2013 | 32 | Inside | Rigid | 08/06/2020 | Aggregate | Aggregate | 2 | LWP | Clay |  |  | 132.4 | GOCATOR2342 | Continuous |  | 11/01/2013 |  | MnROAD Low Volume Road | 2470 | 92841
32-O-2013 | 32 | Outside | Rigid | 08/06/2020 | Aggregate | Aggregate | 1 | LWP | Clay |  |  | 103.1 | GOCATOR2342 | Continuous |  | 11/01/2013 |  | MnROAD Low Volume Road | 2470
32-O-2013 | 32 | Outside | Rigid | 08/06/2020 | Aggregate | Aggregate | 1 | RWP | Clay |  |  | 189.1 | GOCATOR2342 | Continuous |  | 11/01/2013 |  | MnROAD Low Volume Road | 2470
32-O-2013 | 32 | Outside | Rigid | 08/06/2020 | Aggregate | Aggregate | 2 | LWP | Clay |  |  | 104.4 | GOCATOR2342 | Continuous |  | 11/01/2013 |  | MnROAD Low Volume Road | 2470
32-O-2013 | 32 | Outside | Rigid | 08/06/2020 | Aggregate | Aggregate | 2 | RWP | Clay |  |  | 222.2 | GOCATOR2342 | Continuous |  | 11/01/2013 |  | MnROAD Low Volume Road | 2470
32-O-2013 | 32 | Outside | Rigid | 08/06/2020 | Aggregate | Aggregate | 3 | RWP | Clay |  |  | 201.2 | GOCATOR2342 | Continuous |  | 11/01/2013 |  | MnROAD Low Volume Road | 2470
32-O-2013 | 32 | Outside | Rigid | 08/06/2020 | Aggregate | Aggregate | 3 | LWP | Clay |  |  | 106.3 | GOCATOR2342 | Continuous |  | 11/01/2013 |  | MnROAD Low Volume Road | 2470
32-I-2013 | 32 | Inside | Rigid | 12/02/2020 | Aggregate | Aggregate | 1 | RWP | Clay |  |  | 371.8 | GOCATOR2342 | Continuous | Winter Collection | 11/01/2013 |  | MnROAD Low Volume Road | 2588 | 98096
32-I-2013 | 32 | Inside | Rigid | 12/02/2020 | Aggregate | Aggregate | 1 | LWP | Clay |  |  | 135.6 | GOCATOR2342 | Continuous | Winter Collection | 11/01/2013 |  | MnROAD Low Volume Road | 2588 | 98096
32-I-2013 | 32 | Inside | Rigid | 12/02/2020 | Aggregate | Aggregate | 2 | RWP | Clay |  |  | 318.9 | GOCATOR2342 | Continuous | Winter Collection | 11/01/2013 |  | MnROAD Low Volume Road | 2588 | 98096
32-I-2013 | 32 | Inside | Rigid | 12/02/2020 | Aggregate | Aggregate | 2 | LWP | Clay |  |  | 140.7 | GOCATOR2342 | Continuous | Winter Collection | 11/01/2013 |  | MnROAD Low Volume Road | 2588 | 98096
32-O-2013 | 32 | Outside | Rigid | 12/02/2020 | Aggregate | Aggregate | 1 | LWP | Clay |  |  | 92.9 | GOCATOR2342 | Continuous | Winter Collection | 11/01/2013 |  | MnROAD Low Volume Road | 2588
32-O-2013 | 32 | Outside | Rigid | 12/02/2020 | Aggregate | Aggregate | 1 | RWP | Clay |  |  | 153.4 | GOCATOR2342 | Continuous | Winter Collection | 11/01/2013 |  | MnROAD Low Volume Road | 2588
32-O-2013 | 32 | Outside | Rigid | 12/02/2020 | Aggregate | Aggregate | 2 | RWP | Clay |  |  | 166.1 | GOCATOR2342 | Continuous | Winter Collection | 11/01/2013 |  | MnROAD Low Volume Road | 2588
32-O-2013 | 32 | Outside | Rigid | 12/02/2020 | Aggregate | Aggregate | 2 | LWP | Clay |  |  | 89.8 | GOCATOR2342 | Continuous | Winter Collection | 11/01/2013 |  | MnROAD Low Volume Road | 2588
32-I-2013 | 32 | Inside | Rigid | 01/13/2021 | Aggregate | Aggregate | 1 | LWP | Clay |  |  | 136.2 | GOCATOR2342 | Continuous | Winter Collection | 11/01/2013 |  | MnROAD Low Volume Road | 2630 | 98096
32-I-2013 | 32 | Inside | Rigid | 01/13/2021 | Aggregate | Aggregate | 1 | RWP | Clay |  |  | 282.6 | GOCATOR2342 | Continuous | Winter Collection | 11/01/2013 |  | MnROAD Low Volume Road | 2630 | 98096
32-I-2013 | 32 | Inside | Rigid | 01/13/2021 | Aggregate | Aggregate | 2 | LWP | Clay |  |  | 131.1 | GOCATOR2342 | Continuous | Winter Collection | 11/01/2013 |  | MnROAD Low Volume Road | 2630 | 98096
32-I-2013 | 32 | Inside | Rigid | 01/13/2021 | Aggregate | Aggregate | 2 | RWP | Clay |  |  | 279.5 | GOCATOR2342 | Continuous | Winter Collection | 11/01/2013 |  | MnROAD Low Volume Road | 2630 | 98096
32-I-2013 | 32 | Inside | Rigid | 01/13/2021 | Aggregate | Aggregate | 3 | LWP | Clay |  |  | 126 | GOCATOR2342 | Continuous | Winter Collection | 11/01/2013 |  | MnROAD Low Volume Road | 2630 | 98096
32-I-2013 | 32 | Inside | Rigid | 01/13/2021 | Aggregate | Aggregate | 3 | RWP | Clay |  |  | 269.3 | GOCATOR2342 | Continuous | Winter Collection | 11/01/2013 |  | MnROAD Low Volume Road | 2630 | 98096
32-O-2013 | 32 | Outside | Rigid | 01/13/2021 | Aggregate | Aggregate | 1 | LWP | Clay |  |  | 107.6 | GOCATOR2342 | Continuous | Winter Collection | 11/01/2013 |  | MnROAD Low Volume Road | 2630
32-O-2013 | 32 | Outside | Rigid | 01/13/2021 | Aggregate | Aggregate | 1 | RWP | Clay |  |  | 146.4 | GOCATOR2342 | Continuous | Winter Collection | 11/01/2013 |  | MnROAD Low Volume Road | 2630
32-O-2013 | 32 | Outside | Rigid | 01/13/2021 | Aggregate | Aggregate | 2 | LWP | Clay |  |  | 104.4 | GOCATOR2342 | Continuous | Winter Collection | 11/01/2013 |  | MnROAD Low Volume Road | 2630
32-O-2013 | 32 | Outside | Rigid | 01/13/2021 | Aggregate | Aggregate | 2 | RWP | Clay |  |  | 166.8 | GOCATOR2342 | Continuous | Winter Collection | 11/01/2013 |  | MnROAD Low Volume Road | 2630
32-I-2013 | 32 | Inside | Rigid | 02/03/2021 | Aggregate | Aggregate | 1 | LWP | Clay |  |  | 145.8 | GOCATOR2342 | Continuous | Winter Collection | 11/01/2013 |  | MnROAD Low Volume Road | 2651 | 98204
32-I-2013 | 32 | Inside | Rigid | 02/03/2021 | Aggregate | Aggregate | 1 | RWP | Clay |  |  | 297.3 | GOCATOR2342 | Continuous | Winter Collection | 11/01/2013 |  | MnROAD Low Volume Road | 2651 | 98204
32-I-2013 | 32 | Inside | Rigid | 02/03/2021 | Aggregate | Aggregate | 2 | RWP | Clay |  |  | 353.3 | GOCATOR2342 | Continuous | Winter Collection | 11/01/2013 |  | MnROAD Low Volume Road | 2651 | 98204
32-I-2013 | 32 | Inside | Rigid | 02/03/2021 | Aggregate | Aggregate | 2 | LWP | Clay |  |  | 159.8 | GOCATOR2342 | Continuous | Winter Collection | 11/01/2013 |  | MnROAD Low Volume Road | 2651 | 98204
32-O-2013 | 32 | Outside | Rigid | 02/03/2021 | Aggregate | Aggregate | 1 | LWP | Clay |  |  | 121 | GOCATOR2342 | Continuous | Winter Collection | 11/01/2013 |  | MnROAD Low Volume Road | 2651
32-O-2013 | 32 | Outside | Rigid | 02/03/2021 | Aggregate | Aggregate | 1 | RWP | Clay |  |  | 159.1 | GOCATOR2342 | Continuous | Winter Collection | 11/01/2013 |  | MnROAD Low Volume Road | 2651
32-O-2013 | 32 | Outside | Rigid | 02/03/2021 | Aggregate | Aggregate | 2 | LWP | Clay |  |  | 119.7 | GOCATOR2342 | Continuous | Winter Collection | 11/01/2013 |  | MnROAD Low Volume Road | 2651
32-O-2013 | 32 | Outside | Rigid | 02/03/2021 | Aggregate | Aggregate | 2 | RWP | Clay |  |  | 166.8 | GOCATOR2342 | Continuous | Winter Collection | 11/01/2013 |  | MnROAD Low Volume Road | 2651
32-I-2013 | 32 | Inside | Rigid | 03/18/2021 | Aggregate | Aggregate | 1 | LWP | Clay |  |  | 143.9 | GOCATOR2342 | Continuous |  | 11/01/2013 |  | MnROAD Low Volume Road | 2694 | 98204
32-I-2013 | 32 | Inside | Rigid | 03/18/2021 | Aggregate | Aggregate | 1 | RWP | Clay |  |  | 346.3 | GOCATOR2342 | Continuous |  | 11/01/2013 |  | MnROAD Low Volume Road | 2694 | 98204
32-I-2013 | 32 | Inside | Rigid | 03/18/2021 | Aggregate | Aggregate | 2 | RWP | Clay |  |  | 322.1 | GOCATOR2342 | Continuous |  | 11/01/2013 |  | MnROAD Low Volume Road | 2694 | 98204
32-I-2013 | 32 | Inside | Rigid | 03/18/2021 | Aggregate | Aggregate | 2 | LWP | Clay |  |  | 144.5 | GOCATOR2342 | Continuous |  | 11/01/2013 |  | MnROAD Low Volume Road | 2694 | 98204
32-O-2013 | 32 | Outside | Rigid | 03/18/2021 | Aggregate | Aggregate | 1 | LWP | Clay |  |  | 108.2 | GOCATOR2342 | Continuous |  | 11/01/2013 |  | MnROAD Low Volume Road | 2694
32-O-2013 | 32 | Outside | Rigid | 03/18/2021 | Aggregate | Aggregate | 1 | RWP | Clay |  |  | 171.2 | GOCATOR2342 | Continuous |  | 11/01/2013 |  | MnROAD Low Volume Road | 2694
32-O-2013 | 32 | Outside | Rigid | 03/18/2021 | Aggregate | Aggregate | 2 | RWP | Clay |  |  | 143.9 | GOCATOR2342 | Continuous |  | 11/01/2013 |  | MnROAD Low Volume Road | 2694
32-O-2013 | 32 | Outside | Rigid | 03/18/2021 | Aggregate | Aggregate | 2 | LWP | Clay |  |  | 113.3 | GOCATOR2342 | Continuous |  | 11/01/2013 |  | MnROAD Low Volume Road | 2694
32-I-2013 | 32 | Inside | Rigid | 05/12/2021 | Aggregate | Aggregate | 1 | RWP | Clay |  |  | 343.8 | GOCATOR2342 | Continuous |  | 11/01/2013 |  | MnROAD Low Volume Road | 2749 | 99999
32-I-2013 | 32 | Inside | Rigid | 05/12/2021 | Aggregate | Aggregate | 1 | LWP | Clay |  |  | 138.8 | GOCATOR2342 | Continuous |  | 11/01/2013 |  | MnROAD Low Volume Road | 2749 | 99999
32-I-2013 | 32 | Inside | Rigid | 05/12/2021 | Aggregate | Aggregate | 2 | RWP | Clay |  |  | 297.9 | GOCATOR2342 | Continuous |  | 11/01/2013 |  | MnROAD Low Volume Road | 2749 | 99999
32-I-2013 | 32 | Inside | Rigid | 05/12/2021 | Aggregate | Aggregate | 2 | LWP | Clay |  |  | 132.4 | GOCATOR2342 | Continuous |  | 11/01/2013 |  | MnROAD Low Volume Road | 2749 | 99999
32-I-2013 | 32 | Inside | Rigid | 05/12/2021 | Aggregate | Aggregate | 3 | RWP | Clay |  |  | 357.8 | GOCATOR2342 | Continuous |  | 11/01/2013 |  | MnROAD Low Volume Road | 2749 | 99999
32-I-2013 | 32 | Inside | Rigid | 05/12/2021 | Aggregate | Aggregate | 3 | LWP | Clay |  |  | 136.9 | GOCATOR2342 | Continuous |  | 11/01/2013 |  | MnROAD Low Volume Road | 2749 | 99999
32-O-2013 | 32 | Outside | Rigid | 05/12/2021 | Aggregate | Aggregate | 1 | RWP | Clay |  |  | 139.4 | GOCATOR2342 | Continuous |  | 11/01/2013 |  | MnROAD Low Volume Road | 2749
32-O-2013 | 32 | Outside | Rigid | 05/12/2021 | Aggregate | Aggregate | 1 | LWP | Clay |  |  | 92.9 | GOCATOR2342 | Continuous |  | 11/01/2013 |  | MnROAD Low Volume Road | 2749
32-O-2013 | 32 | Outside | Rigid | 05/12/2021 | Aggregate | Aggregate | 2 | LWP | Clay |  |  | 90.4 | GOCATOR2342 | Continuous |  | 11/01/2013 |  | MnROAD Low Volume Road | 2749
32-O-2013 | 32 | Outside | Rigid | 05/12/2021 | Aggregate | Aggregate | 2 | RWP | Clay |  |  | 154.7 | GOCATOR2342 | Continuous |  | 11/01/2013 |  | MnROAD Low Volume Road | 2749
32-O-2013 | 32 | Outside | Rigid | 05/12/2021 | Aggregate | Aggregate | 3 | RWP | Clay |  |  | 87.2 | GOCATOR2342 | Continuous |  | 11/01/2013 |  | MnROAD Low Volume Road | 2749
32-O-2013 | 32 | Outside | Rigid | 05/12/2021 | Aggregate | Aggregate | 3 | LWP | Clay |  |  | 80.2 | GOCATOR2342 | Continuous |  | 11/01/2013 |  | MnROAD Low Volume Road | 2749
32-I-2013 | 32 | Inside | Rigid | 09/12/2021 | Aggregate | Aggregate | 1 | RWP | Clay |  |  | 297.9 | GOCATOR2342 | Continuous |  | 11/01/2013 |  | MnROAD Low Volume Road | 2872 | 107375
32-I-2013 | 32 | Inside | Rigid | 09/12/2021 | Aggregate | Aggregate | 1 | LWP | Clay |  |  | 143.9 | GOCATOR2342 | Continuous |  | 11/01/2013 |  | MnROAD Low Volume Road | 2872 | 107375
32-I-2013 | 32 | Inside | Rigid | 09/12/2021 | Aggregate | Aggregate | 2 | RWP | Clay |  |  | 282.6 | GOCATOR2342 | Continuous |  | 11/01/2013 |  | MnROAD Low Volume Road | 2872 | 107375
32-I-2013 | 32 | Inside | Rigid | 09/12/2021 | Aggregate | Aggregate | 2 | LWP | Clay |  |  | 142.6 | GOCATOR2342 | Continuous |  | 11/01/2013 |  | MnROAD Low Volume Road | 2872 | 107375
32-O-2013 | 32 | Outside | Rigid | 09/12/2021 | Aggregate | Aggregate | 1 | RWP | Clay |  |  | 170 | GOCATOR2342 | Continuous |  | 11/01/2013 |  | MnROAD Low Volume Road | 2872
32-O-2013 | 32 | Outside | Rigid | 09/12/2021 | Aggregate | Aggregate | 1 | LWP | Clay |  |  | 98 | GOCATOR2342 | Continuous |  | 11/01/2013 |  | MnROAD Low Volume Road | 2872
32-O-2013 | 32 | Outside | Rigid | 09/12/2021 | Aggregate | Aggregate | 2 | RWP | Clay |  |  | 160.4 | GOCATOR2342 | Continuous |  | 11/01/2013 |  | MnROAD Low Volume Road | 2872
32-O-2013 | 32 | Outside | Rigid | 09/12/2021 | Aggregate | Aggregate | 2 | LWP | Clay |  |  | 98 | GOCATOR2342 | Continuous |  | 11/01/2013 |  | MnROAD Low Volume Road | 2872
32-I-2013 | 32 | Inside | Rigid | 11/10/2021 | Aggregate | Aggregate | 1 | LWP | Clay |  |  | 145.8 | GOCATOR2342 | Continuous |  | 11/01/2013 |  | MnROAD Low Volume Road | 2931 | 111759
32-I-2013 | 32 | Inside | Rigid | 11/10/2021 | Aggregate | Aggregate | 1 | RWP | Clay |  |  | 306.2 | GOCATOR2342 | Continuous |  | 11/01/2013 |  | MnROAD Low Volume Road | 2931 | 111759
32-I-2013 | 32 | Inside | Rigid | 11/10/2021 | Aggregate | Aggregate | 2 | LWP | Clay |  |  | 142.6 | GOCATOR2342 | Continuous |  | 11/01/2013 |  | MnROAD Low Volume Road | 2931 | 111759
32-I-2013 | 32 | Inside | Rigid | 11/10/2021 | Aggregate | Aggregate | 2 | RWP | Clay |  |  | 297.9 | GOCATOR2342 | Continuous |  | 11/01/2013 |  | MnROAD Low Volume Road | 2931 | 111759
32-O-2013 | 32 | Outside | Rigid | 11/10/2021 | Aggregate | Aggregate | 1 | RWP | Clay |  |  | 155.3 | GOCATOR2342 | Continuous |  | 11/01/2013 |  | MnROAD Low Volume Road | 2931
32-O-2013 | 32 | Outside | Rigid | 11/10/2021 | Aggregate | Aggregate | 1 | LWP | Clay |  |  | 106.9 | GOCATOR2342 | Continuous |  | 11/01/2013 |  | MnROAD Low Volume Road | 2931
32-O-2013 | 32 | Outside | Rigid | 11/10/2021 | Aggregate | Aggregate | 2 | RWP | Clay |  |  | 156.6 | GOCATOR2342 | Continuous |  | 11/01/2013 |  | MnROAD Low Volume Road | 2931
32-O-2013 | 32 | Outside | Rigid | 11/10/2021 | Aggregate | Aggregate | 2 | LWP | Clay |  |  | 104.4 | GOCATOR2342 | Continuous |  | 11/01/2013 |  | MnROAD Low Volume Road | 2931
32-I-2013 | 32 | Inside | Rigid | 09/14/2022 | Aggregate | Aggregate | 1 | RWP | Clay |  |  | 330.4 | GOCATOR2342 | Continuous |  | 11/01/2013 |  | MnROAD Low Volume Road | 3239 | 123608
32-I-2013 | 32 | Inside | Rigid | 09/14/2022 | Aggregate | Aggregate | 1 | LWP | Clay |  |  | 172.5 | GOCATOR2342 | Continuous |  | 11/01/2013 |  | MnROAD Low Volume Road | 3239 | 123608
32-I-2013 | 32 | Inside | Rigid | 09/14/2022 | Aggregate | Aggregate | 2 | LWP | Clay |  |  | 168.1 | GOCATOR2342 | Continuous |  | 11/01/2013 |  | MnROAD Low Volume Road | 3239 | 123608
32-I-2013 | 32 | Inside | Rigid | 09/14/2022 | Aggregate | Aggregate | 2 | RWP | Clay |  |  | 339.9 | GOCATOR2342 | Continuous |  | 11/01/2013 |  | MnROAD Low Volume Road | 3239 | 123608
32-O-2013 | 32 | Outside | Rigid | 09/14/2022 | Aggregate | Aggregate | 1 | LWP | Clay |  |  | 136.2 | GOCATOR2342 | Continuous |  | 11/01/2013 |  | MnROAD Low Volume Road | 3239
32-O-2013 | 32 | Outside | Rigid | 09/14/2022 | Aggregate | Aggregate | 1 | RWP | Clay |  |  | 209.4 | GOCATOR2342 | Continuous |  | 11/01/2013 |  | MnROAD Low Volume Road | 3239
32-O-2013 | 32 | Outside | Rigid | 09/14/2022 | Aggregate | Aggregate | 2 | RWP | Clay |  |  | 205 | GOCATOR2342 | Continuous |  | 11/01/2013 |  | MnROAD Low Volume Road | 3239
32-O-2013 | 32 | Outside | Rigid | 09/14/2022 | Aggregate | Aggregate | 2 | LWP | Clay |  |  | 137.5 | GOCATOR2342 | Continuous |  | 11/01/2013 |  | MnROAD Low Volume Road | 3239
32-I-2013 | 32 | Inside | Rigid | 05/10/2023 | Aggregate | Aggregate | 1 | RWP | Clay |  |  | 345 | GOCATOR2342 | Continuous |  | 11/01/2013 |  | MnROAD Low Volume Road | 3477 | 125082
32-I-2013 | 32 | Inside | Rigid | 05/10/2023 | Aggregate | Aggregate | 1 | LWP | Clay |  |  | 173.1 | GOCATOR2342 | Continuous |  | 11/01/2013 |  | MnROAD Low Volume Road | 3477 | 125082
32-I-2013 | 32 | Inside | Rigid | 05/10/2023 | Aggregate | Aggregate | 2 | LWP | Clay |  |  | 177 | GOCATOR2342 | Continuous |  | 11/01/2013 |  | MnROAD Low Volume Road | 3477 | 125082
32-I-2013 | 32 | Inside | Rigid | 05/10/2023 | Aggregate | Aggregate | 2 | RWP | Clay |  |  | 381.9 | GOCATOR2342 | Continuous |  | 11/01/2013 |  | MnROAD Low Volume Road | 3477 | 125082
32-O-2013 | 32 | Outside | Rigid | 05/10/2023 | Aggregate | Aggregate | 1 | RWP | Clay |  |  | 186.5 | GOCATOR2342 | Continuous |  | 11/01/2013 |  | MnROAD Low Volume Road | 3477
32-O-2013 | 32 | Outside | Rigid | 05/10/2023 | Aggregate | Aggregate | 1 | LWP | Clay |  |  | 143.9 | GOCATOR2342 | Continuous |  | 11/01/2013 |  | MnROAD Low Volume Road | 3477
32-O-2013 | 32 | Outside | Rigid | 05/10/2023 | Aggregate | Aggregate | 2 | LWP | Clay |  |  | 145.1 | GOCATOR2342 | Continuous |  | 11/01/2013 |  | MnROAD Low Volume Road | 3477
32-O-2013 | 32 | Outside | Rigid | 05/10/2023 | Aggregate | Aggregate | 2 | RWP | Clay |  |  | 192.9 | GOCATOR2342 | Continuous |  | 11/01/2013 |  | MnROAD Low Volume Road | 3477
32-I-2013 | 32 | Inside | Rigid | 07/18/2023 | Aggregate | Aggregate | 1 | LWP | Clay |  |  | 199.2 | GOCATOR2342 | Continuous |  | 11/01/2013 |  | MnROAD Low Volume Road | 3546 | 125082
32-I-2013 | 32 | Inside | Rigid | 07/18/2023 | Aggregate | Aggregate | 1 | RWP | Clay |  |  | 394.7 | GOCATOR2342 | Continuous |  | 11/01/2013 |  | MnROAD Low Volume Road | 3546 | 125082
32-I-2013 | 32 | Inside | Rigid | 07/18/2023 | Aggregate | Aggregate | 2 | LWP | Clay |  |  | 199.2 | GOCATOR2342 | Continuous |  | 11/01/2013 |  | MnROAD Low Volume Road | 3546 | 125082
32-I-2013 | 32 | Inside | Rigid | 07/18/2023 | Aggregate | Aggregate | 2 | RWP | Clay |  |  | 355.2 | GOCATOR2342 | Continuous |  | 11/01/2013 |  | MnROAD Low Volume Road | 3546 | 125082
32-O-2013 | 32 | Outside | Rigid | 07/18/2023 | Aggregate | Aggregate | 1 | LWP | Clay |  |  | 142 | GOCATOR2342 | Continuous |  | 11/01/2013 |  | MnROAD Low Volume Road | 3546
32-O-2013 | 32 | Outside | Rigid | 07/18/2023 | Aggregate | Aggregate | 1 | RWP | Clay |  |  | 222.2 | GOCATOR2342 | Continuous |  | 11/01/2013 |  | MnROAD Low Volume Road | 3546
32-O-2013 | 32 | Outside | Rigid | 07/18/2023 | Aggregate | Aggregate | 2 | LWP | Clay |  |  | 138.1 | GOCATOR2342 | Continuous |  | 11/01/2013 |  | MnROAD Low Volume Road | 3546
32-O-2013 | 32 | Outside | Rigid | 07/18/2023 | Aggregate | Aggregate | 2 | RWP | Clay |  |  | 240 | GOCATOR2342 | Continuous |  | 11/01/2013 |  | MnROAD Low Volume Road | 3546
33-I-2007 | 33 | Inside | Flexible | 04/02/2009 | Aggregate |  | 1 | RWP | Clay | 80.2 |  |  | 3-POINT LASER | Continuous |  | 07/16/2007 | 06/05/2017 | MnROAD Low Volume Road | 626 | 6420
33-I-2007 | 33 | Inside | Flexible | 04/02/2009 | Aggregate |  | 1 | LWP | Clay | 77.7 |  |  | 3-POINT LASER | Continuous |  | 07/16/2007 | 06/05/2017 | MnROAD Low Volume Road | 626 | 6420
33-I-2007 | 33 | Inside | Flexible | 04/02/2009 | Aggregate |  | 2 | RWP | Clay | 79.6 |  |  | 3-POINT LASER | Continuous |  | 07/16/2007 | 06/05/2017 | MnROAD Low Volume Road | 626 | 6420
33-I-2007 | 33 | Inside | Flexible | 04/02/2009 | Aggregate |  | 2 | LWP | Clay | 79.6 |  |  | 3-POINT LASER | Continuous |  | 07/16/2007 | 06/05/2017 | MnROAD Low Volume Road | 626 | 6420
33-O-2007 | 33 | Outside | Flexible | 04/02/2009 | Aggregate |  | 1 | RWP | Clay | 75.1 |  |  | 3-POINT LASER | Continuous |  | 07/16/2007 | 06/05/2017 | MnROAD Low Volume Road | 626
33-O-2007 | 33 | Outside | Flexible | 04/02/2009 | Aggregate |  | 1 | LWP | Clay | 87.2 |  |  | 3-POINT LASER | Continuous |  | 07/16/2007 | 06/05/2017 | MnROAD Low Volume Road | 626
33-O-2007 | 33 | Outside | Flexible | 04/02/2009 | Aggregate |  | 2 | RWP | Clay | 75.8 |  |  | 3-POINT LASER | Continuous |  | 07/16/2007 | 06/05/2017 | MnROAD Low Volume Road | 626
33-O-2007 | 33 | Outside | Flexible | 04/02/2009 | Aggregate |  | 2 | LWP | Clay | 88.5 |  |  | 3-POINT LASER | Continuous |  | 07/16/2007 | 06/05/2017 | MnROAD Low Volume Road | 626
33-I-2007 | 33 | Inside | Flexible | 06/30/2009 | Aggregate |  | 1 | LWP | Clay | 76.4 |  |  | 3-POINT LASER | Continuous |  | 07/16/2007 | 06/05/2017 | MnROAD Low Volume Road | 715 | 7463
33-I-2007 | 33 | Inside | Flexible | 06/30/2009 | Aggregate |  | 2 | LWP | Clay | 76.4 |  |  | 3-POINT LASER | Continuous |  | 07/16/2007 | 06/05/2017 | MnROAD Low Volume Road | 715 | 7463
33-I-2007 | 33 | Inside | Flexible | 06/30/2009 | Aggregate |  | 2 | RWP | Clay | 79.6 |  |  | 3-POINT LASER | Continuous |  | 07/16/2007 | 06/05/2017 | MnROAD Low Volume Road | 715 | 7463
33-I-2007 | 33 | Inside | Flexible | 06/30/2009 | Aggregate |  | 3 | RWP | Clay | 78.3 |  |  | 3-POINT LASER | Continuous |  | 07/16/2007 | 06/05/2017 | MnROAD Low Volume Road | 715 | 7463
33-O-2007 | 33 | Outside | Flexible | 06/30/2009 | Aggregate |  | 1 | RWP | Clay | 71.3 |  |  | 3-POINT LASER | Continuous |  | 07/16/2007 | 06/05/2017 | MnROAD Low Volume Road | 715
33-O-2007 | 33 | Outside | Flexible | 06/30/2009 | Aggregate |  | 1 | LWP | Clay | 84 |  |  | 3-POINT LASER | Continuous |  | 07/16/2007 | 06/05/2017 | MnROAD Low Volume Road | 715
33-O-2007 | 33 | Outside | Flexible | 06/30/2009 | Aggregate |  | 2 | LWP | Clay | 86.6 |  |  | 3-POINT LASER | Continuous |  | 07/16/2007 | 06/05/2017 | MnROAD Low Volume Road | 715
33-O-2007 | 33 | Outside | Flexible | 06/30/2009 | Aggregate |  | 2 | RWP | Clay | 73.2 |  |  | 3-POINT LASER | Continuous |  | 07/16/2007 | 06/05/2017 | MnROAD Low Volume Road | 715
33-I-2007 | 33 | Inside | Flexible | 11/18/2009 | Aggregate |  | 2 | LWP | Clay | 78.9 | 80.2 |  | 3-POINT LASER AND 1K LINE LASER | Continuous |  | 07/16/2007 | 06/05/2017 | MnROAD Low Volume Road | 856 | 9356
33-I-2007 | 33 | Inside | Flexible | 11/18/2009 | Aggregate |  | 4 | LWP | Clay | 79.6 | 80.2 |  | 3-POINT LASER AND 1K LINE LASER | Continuous |  | 07/16/2007 | 06/05/2017 | MnROAD Low Volume Road | 856 | 9356
33-I-2007 | 33 | Inside | Flexible | 11/18/2009 | Aggregate |  | 6 | RWP | Clay | 81.5 | 80.8 |  | 3-POINT LASER AND 1K LINE LASER | Continuous |  | 07/16/2007 | 06/05/2017 | MnROAD Low Volume Road | 856 | 9356
33-I-2007 | 33 | Inside | Flexible | 11/18/2009 | Aggregate |  | 8 | RWP | Clay | 82.8 | 82.8 |  | 3-POINT LASER AND 1K LINE LASER | Continuous |  | 07/16/2007 | 06/05/2017 | MnROAD Low Volume Road | 856 | 9356
33-O-2007 | 33 | Outside | Flexible | 11/18/2009 | Aggregate |  | 1 | LWP | Clay | 85.3 | 84.7 |  | 3-POINT LASER AND 1K LINE LASER | Continuous |  | 07/16/2007 | 06/05/2017 | MnROAD Low Volume Road | 856
33-O-2007 | 33 | Outside | Flexible | 11/18/2009 | Aggregate |  | 3 | LWP | Clay | 84 | 82.1 |  | 3-POINT LASER AND 1K LINE LASER | Continuous |  | 07/16/2007 | 06/05/2017 | MnROAD Low Volume Road | 856
33-O-2007 | 33 | Outside | Flexible | 11/18/2009 | Aggregate |  | 5 | RWP | Clay | 79.6 | 78.9 |  | 3-POINT LASER AND 1K LINE LASER | Continuous |  | 07/16/2007 | 06/05/2017 | MnROAD Low Volume Road | 856
33-O-2007 | 33 | Outside | Flexible | 11/18/2009 | Aggregate |  | 7 | RWP | Clay | 77.7 | 77 |  | 3-POINT LASER AND 1K LINE LASER | Continuous |  | 07/16/2007 | 06/05/2017 | MnROAD Low Volume Road | 856
33-I-2007 | 33 | Inside | Flexible | 03/09/2010 | Aggregate |  | 2 | RWP | Clay | 92.9 | 91 |  | 3-POINT LASER AND 1K LINE LASER | Continuous |  | 07/16/2007 | 06/05/2017 | MnROAD Low Volume Road | 967 | 11962
33-I-2007 | 33 | Inside | Flexible | 03/09/2010 | Aggregate |  | 4 | RWP | Clay | 92.9 | 92.3 |  | 3-POINT LASER AND 1K LINE LASER | Continuous |  | 07/16/2007 | 06/05/2017 | MnROAD Low Volume Road | 967 | 11962
33-I-2007 | 33 | Inside | Flexible | 03/09/2010 | Aggregate |  | 6 | LWP | Clay | 96.1 | 96.1 |  | 3-POINT LASER AND 1K LINE LASER | Continuous |  | 07/16/2007 | 06/05/2017 | MnROAD Low Volume Road | 967 | 11962
33-I-2007 | 33 | Inside | Flexible | 03/09/2010 | Aggregate |  | 8 | LWP | Clay | 94.9 | 95.5 |  | 3-POINT LASER AND 1K LINE LASER | Continuous |  | 07/16/2007 | 06/05/2017 | MnROAD Low Volume Road | 967 | 11962
33-O-2007 | 33 | Outside | Flexible | 03/09/2010 | Aggregate |  | 1 | RWP | Clay | 92.9 | 92.9 |  | 3-POINT LASER AND 1K LINE LASER | Continuous |  | 07/16/2007 | 06/05/2017 | MnROAD Low Volume Road | 967
33-O-2007 | 33 | Outside | Flexible | 03/09/2010 | Aggregate |  | 3 | RWP | Clay | 92.3 | 92.3 |  | 3-POINT LASER AND 1K LINE LASER | Continuous |  | 07/16/2007 | 06/05/2017 | MnROAD Low Volume Road | 967
33-O-2007 | 33 | Outside | Flexible | 03/09/2010 | Aggregate |  | 5 | LWP | Clay | 103.8 | 105.7 |  | 3-POINT LASER AND 1K LINE LASER | Continuous |  | 07/16/2007 | 06/05/2017 | MnROAD Low Volume Road | 967
33-O-2007 | 33 | Outside | Flexible | 03/09/2010 | Aggregate |  | 7 | LWP | Clay | 104.4 | 105.7 |  | 3-POINT LASER AND 1K LINE LASER | Continuous |  | 07/16/2007 | 06/05/2017 | MnROAD Low Volume Road | 967
33-I-2007 | 33 | Inside | Flexible | 06/24/2010 | Aggregate |  | 2 | RWP | Clay | 82.1 | 82.1 |  | 3-POINT LASER AND 1K LINE LASER | Continuous |  | 07/16/2007 | 06/05/2017 | MnROAD Low Volume Road | 1074 | 12890
33-I-2007 | 33 | Inside | Flexible | 06/24/2010 | Aggregate |  | 6 | LWP | Clay | 77 | 77.7 |  | 3-POINT LASER AND 1K LINE LASER | Continuous |  | 07/16/2007 | 06/05/2017 | MnROAD Low Volume Road | 1074 | 12890
33-I-2007 | 33 | Inside | Flexible | 06/24/2010 | Aggregate |  | 8 | LWP | Clay | 78.9 | 77.7 |  | 3-POINT LASER AND 1K LINE LASER | Continuous |  | 07/16/2007 | 06/05/2017 | MnROAD Low Volume Road | 1074 | 12890
33-O-2007 | 33 | Outside | Flexible | 06/24/2010 | Aggregate |  | 1 | RWP | Clay | 78.3 | 77.7 |  | 3-POINT LASER AND 1K LINE LASER | Continuous |  | 07/16/2007 | 06/05/2017 | MnROAD Low Volume Road | 1074
33-O-2007 | 33 | Outside | Flexible | 06/24/2010 | Aggregate |  | 3 | RWP | Clay | 78.3 | 78.3 |  | 3-POINT LASER AND 1K LINE LASER | Continuous |  | 07/16/2007 | 06/05/2017 | MnROAD Low Volume Road | 1074
33-O-2007 | 33 | Outside | Flexible | 06/24/2010 | Aggregate |  | 5 | LWP | Clay | 86.6 | 85.9 |  | 3-POINT LASER AND 1K LINE LASER | Continuous |  | 07/16/2007 | 06/05/2017 | MnROAD Low Volume Road | 1074
33-O-2007 | 33 | Outside | Flexible | 06/24/2010 | Aggregate |  | 7 | LWP | Clay | 87.2 | 88.5 |  | 3-POINT LASER AND 1K LINE LASER | Continuous |  | 07/16/2007 | 06/05/2017 | MnROAD Low Volume Road | 1074
33-I-2007 | 33 | Inside | Flexible | 10/13/2010 | Aggregate |  | 1 | LWP | Clay | 76.4 | 77.7 |  | 3-POINT LASER AND 1K LINE LASER | Continuous |  | 07/16/2007 | 06/05/2017 | MnROAD Low Volume Road | 1185 | 15132
33-I-2007 | 33 | Inside | Flexible | 10/13/2010 | Aggregate |  | 1 | RWP | Clay | 82.1 | 85.3 |  | 3-POINT LASER AND 1K LINE LASER | Continuous |  | 07/16/2007 | 06/05/2017 | MnROAD Low Volume Road | 1185 | 15132
33-I-2007 | 33 | Inside | Flexible | 10/13/2010 | Aggregate |  | 3 | LWP | Clay | 75.8 | 77 |  | 3-POINT LASER AND 1K LINE LASER | Continuous |  | 07/16/2007 | 06/05/2017 | MnROAD Low Volume Road | 1185 | 15132
33-I-2007 | 33 | Inside | Flexible | 10/13/2010 | Aggregate |  | 3 | RWP | Clay | 82.8 | 83.4 |  | 3-POINT LASER AND 1K LINE LASER | Continuous |  | 07/16/2007 | 06/05/2017 | MnROAD Low Volume Road | 1185 | 15132
33-O-2007 | 33 | Outside | Flexible | 10/13/2010 | Aggregate |  | 2 | LWP | Clay | 85.9 | 85.9 |  | 3-POINT LASER AND 1K LINE LASER | Continuous |  | 07/16/2007 | 06/05/2017 | MnROAD Low Volume Road | 1185
33-O-2007 | 33 | Outside | Flexible | 10/13/2010 | Aggregate |  | 2 | RWP | Clay | 74.5 | 77.7 |  | 3-POINT LASER AND 1K LINE LASER | Continuous |  | 07/16/2007 | 06/05/2017 | MnROAD Low Volume Road | 1185
33-O-2007 | 33 | Outside | Flexible | 10/13/2010 | Aggregate |  | 4 | RWP | Clay | 75.1 | 77 |  | 3-POINT LASER AND 1K LINE LASER | Continuous |  | 07/16/2007 | 06/05/2017 | MnROAD Low Volume Road | 1185
33-O-2007 | 33 | Outside | Flexible | 10/13/2010 | Aggregate |  | 4 | LWP | Clay | 84.7 | 85.9 |  | 3-POINT LASER AND 1K LINE LASER | Continuous |  | 07/16/2007 | 06/05/2017 | MnROAD Low Volume Road | 1185
33-I-2007 | 33 | Inside | Flexible | 03/28/2011 | Aggregate |  | 2 | RWP | Clay | 83.4 | 84.7 |  | 3-POINT LASER AND 1K LINE LASER | Continuous |  | 07/16/2007 | 06/05/2017 | MnROAD Low Volume Road | 1351 | 18540
33-I-2007 | 33 | Inside | Flexible | 03/28/2011 | Aggregate |  | 4 | RWP | Clay | 85.9 | 85.3 |  | 3-POINT LASER AND 1K LINE LASER | Continuous |  | 07/16/2007 | 06/05/2017 | MnROAD Low Volume Road | 1351 | 18540
33-I-2007 | 33 | Inside | Flexible | 03/29/2011 | Aggregate |  | 6 | LWP | Clay | 81.5 | 78.9 |  | 3-POINT LASER AND 1K LINE LASER | Continuous |  | 07/16/2007 | 06/05/2017 | MnROAD Low Volume Road | 1352 | 18609
33-I-2007 | 33 | Inside | Flexible | 03/29/2011 | Aggregate |  | 8 | LWP | Clay | 78.3 | 77 |  | 3-POINT LASER AND 1K LINE LASER | Continuous |  | 07/16/2007 | 06/05/2017 | MnROAD Low Volume Road | 1352 | 18609
33-I-2007 | 33 | Inside | Flexible | 06/27/2011 | Aggregate |  | 1 | RWP | Clay | 83.4 | 81.5 |  | 3-POINT LASER AND 1K LINE LASER | Continuous |  | 07/16/2007 | 06/05/2017 | MnROAD Low Volume Road | 1442 | 20454
33-I-2007 | 33 | Inside | Flexible | 06/27/2011 | Aggregate |  | 3 | RWP | Clay | 83.4 | 83.4 |  | 3-POINT LASER AND 1K LINE LASER | Continuous |  | 07/16/2007 | 06/05/2017 | MnROAD Low Volume Road | 1442 | 20454
33-I-2007 | 33 | Inside | Flexible | 06/27/2011 | Aggregate |  | 6 | LWP | Clay | 80.2 | 78.9 |  | 3-POINT LASER AND 1K LINE LASER | Continuous |  | 07/16/2007 | 06/05/2017 | MnROAD Low Volume Road | 1442 | 20454
33-I-2007 | 33 | Inside | Flexible | 06/27/2011 | Aggregate |  | 8 | LWP | Clay | 80.8 | 79.6 |  | 3-POINT LASER AND 1K LINE LASER | Continuous |  | 07/16/2007 | 06/05/2017 | MnROAD Low Volume Road | 1442 | 20454
33-O-2007 | 33 | Outside | Flexible | 06/27/2011 | Aggregate |  | 2 | RWP | Clay | 75.1 | 75.1 |  | 3-POINT LASER AND 1K LINE LASER | Continuous |  | 07/16/2007 | 06/05/2017 | MnROAD Low Volume Road | 1442
33-O-2007 | 33 | Outside | Flexible | 06/27/2011 | Aggregate |  | 5 | LWP | Clay | 94.2 | 92.9 |  | 3-POINT LASER AND 1K LINE LASER | Continuous |  | 07/16/2007 | 06/05/2017 | MnROAD Low Volume Road | 1442
33-O-2007 | 33 | Outside | Flexible | 06/27/2011 | Aggregate |  | 7 | LWP | Clay | 94.9 | 92.3 |  | 3-POINT LASER AND 1K LINE LASER | Continuous |  | 07/16/2007 | 06/05/2017 | MnROAD Low Volume Road | 1442
33-O-2007 | 33 | Outside | Flexible | 06/27/2011 | Aggregate |  | 9 | RWP | Clay | 80.2 | 78.9 |  | 3-POINT LASER AND 1K LINE LASER | Continuous |  | 07/16/2007 | 06/05/2017 | MnROAD Low Volume Road | 1442
33-I-2007 | 33 | Inside | Flexible | 09/20/2011 | Aggregate |  | 1 | LWP | Clay | 79.6 | 79.6 |  | 3-POINT LASER AND 1K LINE LASER | Continuous |  | 07/16/2007 | 06/05/2017 | MnROAD Low Volume Road | 1527 | 20624
33-I-2007 | 33 | Inside | Flexible | 09/20/2011 | Aggregate |  | 3 | LWP | Clay | 75.1 | 78.9 |  | 3-POINT LASER AND 1K LINE LASER | Continuous |  | 07/16/2007 | 06/05/2017 | MnROAD Low Volume Road | 1527 | 20624
33-I-2007 | 33 | Inside | Flexible | 09/20/2011 | Aggregate |  | 5 | RWP | Clay | 81.5 | 84 |  | 3-POINT LASER AND 1K LINE LASER | Continuous |  | 07/16/2007 | 06/05/2017 | MnROAD Low Volume Road | 1527 | 20624
33-I-2007 | 33 | Inside | Flexible | 09/20/2011 | Aggregate |  | 7 | RWP | Clay | 81.5 | 83.4 |  | 3-POINT LASER AND 1K LINE LASER | Continuous |  | 07/16/2007 | 06/05/2017 | MnROAD Low Volume Road | 1527 | 20624
33-O-2007 | 33 | Outside | Flexible | 09/20/2011 | Aggregate |  | 2 | LWP | Clay | 84.7 | 87.2 |  | 3-POINT LASER AND 1K LINE LASER | Continuous |  | 07/16/2007 | 06/05/2017 | MnROAD Low Volume Road | 1527
33-O-2007 | 33 | Outside | Flexible | 09/20/2011 | Aggregate |  | 4 | LWP | Clay | 85.9 | 87.2 |  | 3-POINT LASER AND 1K LINE LASER | Continuous |  | 07/16/2007 | 06/05/2017 | MnROAD Low Volume Road | 1527
33-O-2007 | 33 | Outside | Flexible | 09/20/2011 | Aggregate |  | 6 | RWP | Clay | 71.9 | 72.6 |  | 3-POINT LASER AND 1K LINE LASER | Continuous |  | 07/16/2007 | 06/05/2017 | MnROAD Low Volume Road | 1527
33-O-2007 | 33 | Outside | Flexible | 09/20/2011 | Aggregate |  | 8 | RWP | Clay | 73.8 | 73.8 |  | 3-POINT LASER AND 1K LINE LASER | Continuous |  | 07/16/2007 | 06/05/2017 | MnROAD Low Volume Road | 1527
33-I-2007 | 33 | Inside | Flexible | 03/19/2012 | Aggregate |  | 2 | RWP | Clay | 87.2 | 87.2 |  | 3-POINT LASER AND 1K LINE LASER | Continuous |  | 07/16/2007 | 06/05/2017 | MnROAD Low Volume Road | 1708 | 24349
33-I-2007 | 33 | Inside | Flexible | 03/19/2012 | Aggregate |  | 4 | RWP | Clay | 88.5 | 88.5 |  | 3-POINT LASER AND 1K LINE LASER | Continuous |  | 07/16/2007 | 06/05/2017 | MnROAD Low Volume Road | 1708 | 24349
33-I-2007 | 33 | Inside | Flexible | 03/19/2012 | Aggregate |  | 6 | LWP | Clay | 82.1 | 78.9 |  | 3-POINT LASER AND 1K LINE LASER | Continuous |  | 07/16/2007 | 06/05/2017 | MnROAD Low Volume Road | 1708 | 24349
33-I-2007 | 33 | Inside | Flexible | 03/19/2012 | Aggregate |  | 8 | LWP | Clay | 80.2 | 78.3 |  | 3-POINT LASER AND 1K LINE LASER | Continuous |  | 07/16/2007 | 06/05/2017 | MnROAD Low Volume Road | 1708 | 24349
33-O-2007 | 33 | Outside | Flexible | 03/19/2012 | Aggregate |  | 1 | RWP | Clay | 94.2 | 94.9 |  | 3-POINT LASER AND 1K LINE LASER | Continuous |  | 07/16/2007 | 06/05/2017 | MnROAD Low Volume Road | 1708
33-O-2007 | 33 | Outside | Flexible | 03/19/2012 | Aggregate |  | 3 | RWP | Clay | 94.2 | 94.9 |  | 3-POINT LASER AND 1K LINE LASER | Continuous |  | 07/16/2007 | 06/05/2017 | MnROAD Low Volume Road | 1708
33-O-2007 | 33 | Outside | Flexible | 03/19/2012 | Aggregate |  | 5 | LWP | Clay | 99.9 | 98 |  | 3-POINT LASER AND 1K LINE LASER | Continuous |  | 07/16/2007 | 06/05/2017 | MnROAD Low Volume Road | 1708
33-O-2007 | 33 | Outside | Flexible | 03/19/2012 | Aggregate |  | 7 | LWP | Clay | 100.6 | 99.3 |  | 3-POINT LASER AND 1K LINE LASER | Continuous |  | 07/16/2007 | 06/05/2017 | MnROAD Low Volume Road | 1708
33-I-2007 | 33 | Inside | Flexible | 06/28/2012 | Aggregate |  | 1 | RWP | Clay | 87.8 | 85.3 |  | 3-POINT LASER AND 1K LINE LASER | Continuous |  | 07/16/2007 | 06/05/2017 | MnROAD Low Volume Road | 1809 | 26031
33-I-2007 | 33 | Inside | Flexible | 06/28/2012 | Aggregate |  | 3 | RWP | Clay | 89.8 | 85.9 |  | 3-POINT LASER AND 1K LINE LASER | Continuous |  | 07/16/2007 | 06/05/2017 | MnROAD Low Volume Road | 1809 | 26031
33-I-2007 | 33 | Inside | Flexible | 06/28/2012 | Aggregate |  | 5 | LWP | Clay | 80.2 | 78.3 |  | 3-POINT LASER AND 1K LINE LASER | Continuous |  | 07/16/2007 | 06/05/2017 | MnROAD Low Volume Road | 1809 | 26031
33-I-2007 | 33 | Inside | Flexible | 06/28/2012 | Aggregate |  | 7 | LWP | Clay | 83.4 | 80.8 |  | 3-POINT LASER AND 1K LINE LASER | Continuous |  | 07/16/2007 | 06/05/2017 | MnROAD Low Volume Road | 1809 | 26031
33-O-2007 | 33 | Outside | Flexible | 06/28/2012 | Aggregate |  | 2 | RWP | Clay | 83.4 | 84.7 |  | 3-POINT LASER AND 1K LINE LASER | Continuous |  | 07/16/2007 | 06/05/2017 | MnROAD Low Volume Road | 1809
33-O-2007 | 33 | Outside | Flexible | 06/28/2012 | Aggregate |  | 4 | RWP | Clay | 83.4 | 82.1 |  | 3-POINT LASER AND 1K LINE LASER | Continuous |  | 07/16/2007 | 06/05/2017 | MnROAD Low Volume Road | 1809
33-O-2007 | 33 | Outside | Flexible | 06/28/2012 | Aggregate |  | 6 | LWP | Clay | 92.3 | 89.1 |  | 3-POINT LASER AND 1K LINE LASER | Continuous |  | 07/16/2007 | 06/05/2017 | MnROAD Low Volume Road | 1809
33-O-2007 | 33 | Outside | Flexible | 06/28/2012 | Aggregate |  | 8 | LWP | Clay | 91.7 | 89.1 |  | 3-POINT LASER AND 1K LINE LASER | Continuous |  | 07/16/2007 | 06/05/2017 | MnROAD Low Volume Road | 1809
33-I-2007 | 33 | Inside | Flexible | 09/25/2012 | Aggregate |  | 2 | LWP | Clay | 81.5 | 79.6 |  | 3-POINT LASER AND 1K LINE LASER | Continuous |  | 07/16/2007 | 06/05/2017 | MnROAD Low Volume Road | 1898 | 28171
33-I-2007 | 33 | Inside | Flexible | 09/25/2012 | Aggregate |  | 4 | LWP | Clay | 78.9 | 79.6 |  | 3-POINT LASER AND 1K LINE LASER | Continuous |  | 07/16/2007 | 06/05/2017 | MnROAD Low Volume Road | 1898 | 28171
33-I-2007 | 33 | Inside | Flexible | 09/25/2012 | Aggregate |  | 6 | RWP | Clay | 92.3 | 91 |  | 3-POINT LASER AND 1K LINE LASER | Continuous |  | 07/16/2007 | 06/05/2017 | MnROAD Low Volume Road | 1898 | 28171
33-I-2007 | 33 | Inside | Flexible | 09/25/2012 | Aggregate |  | 8 | RWP | Clay | 94.2 | 92.3 |  | 3-POINT LASER AND 1K LINE LASER | Continuous |  | 07/16/2007 | 06/05/2017 | MnROAD Low Volume Road | 1898 | 28171
33-O-2007 | 33 | Outside | Flexible | 09/25/2012 | Aggregate |  | 1 | LWP | Clay | 90.4 | 87.2 |  | 3-POINT LASER AND 1K LINE LASER | Continuous |  | 07/16/2007 | 06/05/2017 | MnROAD Low Volume Road | 1898
33-O-2007 | 33 | Outside | Flexible | 09/25/2012 | Aggregate |  | 3 | LWP | Clay | 90.4 | 85.9 |  | 3-POINT LASER AND 1K LINE LASER | Continuous |  | 07/16/2007 | 06/05/2017 | MnROAD Low Volume Road | 1898
33-O-2007 | 33 | Outside | Flexible | 09/25/2012 | Aggregate |  | 5 | RWP | Clay | 80.2 | 78.9 |  | 3-POINT LASER AND 1K LINE LASER | Continuous |  | 07/16/2007 | 06/05/2017 | MnROAD Low Volume Road | 1898
33-O-2007 | 33 | Outside | Flexible | 09/25/2012 | Aggregate |  | 7 | RWP | Clay | 78.3 | 78.9 |  | 3-POINT LASER AND 1K LINE LASER | Continuous |  | 07/16/2007 | 06/05/2017 | MnROAD Low Volume Road | 1898
33-I-2007 | 33 | Inside | Flexible | 11/15/2012 | Aggregate |  | 2 | RWP | Clay | 92.9 | 91.7 |  | 3-POINT LASER AND 1K LINE LASER | Continuous | winter IRI | 07/16/2007 | 06/05/2017 | MnROAD Low Volume Road | 1949 | 29291
33-I-2007 | 33 | Inside | Flexible | 11/15/2012 | Aggregate |  | 4 | RWP | Clay | 98.7 | 89.8 |  | 3-POINT LASER AND 1K LINE LASER | Continuous | winter IRI | 07/16/2007 | 06/05/2017 | MnROAD Low Volume Road | 1949 | 29291
33-O-2007 | 33 | Outside | Flexible | 11/15/2012 | Aggregate |  | 1 | RWP | Clay | 80.8 | 80.8 |  | 3-POINT LASER AND 1K LINE LASER | Continuous | winter IRI | 07/16/2007 | 06/05/2017 | MnROAD Low Volume Road | 1949
33-O-2007 | 33 | Outside | Flexible | 11/15/2012 | Aggregate |  | 3 | RWP | Clay | 81.5 | 81.5 |  | 3-POINT LASER AND 1K LINE LASER | Continuous | winter IRI | 07/16/2007 | 06/05/2017 | MnROAD Low Volume Road | 1949
33-I-2007 | 33 | Inside | Flexible | 11/29/2012 | Aggregate |  | 2 | RWP | Clay | 91.7 | 93.6 |  | 3-POINT LASER AND 1K LINE LASER | Continuous | winter IRI | 07/16/2007 | 06/05/2017 | MnROAD Low Volume Road | 1963 | 29721
33-I-2007 | 33 | Inside | Flexible | 11/29/2012 | Aggregate |  | 4 | RWP | Clay | 91.7 | 94.2 |  | 3-POINT LASER AND 1K LINE LASER | Continuous | winter IRI | 07/16/2007 | 06/05/2017 | MnROAD Low Volume Road | 1963 | 29721
33-O-2007 | 33 | Outside | Flexible | 11/29/2012 | Aggregate |  | 1 | RWP | Clay | 92.9 | 92.3 |  | 3-POINT LASER AND 1K LINE LASER | Continuous | winter IRI | 07/16/2007 | 06/05/2017 | MnROAD Low Volume Road | 1963
33-O-2007 | 33 | Outside | Flexible | 11/29/2012 | Aggregate |  | 3 | RWP | Clay | 91.7 | 92.3 |  | 3-POINT LASER AND 1K LINE LASER | Continuous | winter IRI | 07/16/2007 | 06/05/2017 | MnROAD Low Volume Road | 1963
33-I-2007 | 33 | Inside | Flexible | 01/09/2013 | Aggregate |  | 2 | RWP | Clay | 98 | 91.7 |  | 3-POINT LASER AND 1K LINE LASER | Continuous | winter IRI | 07/16/2007 | 06/05/2017 | MnROAD Low Volume Road | 2004 | 30997
33-I-2007 | 33 | Inside | Flexible | 01/09/2013 | Aggregate |  | 4 | RWP | Clay | 99.9 | 94.2 |  | 3-POINT LASER AND 1K LINE LASER | Continuous | winter IRI | 07/16/2007 | 06/05/2017 | MnROAD Low Volume Road | 2004 | 30997
33-O-2007 | 33 | Outside | Flexible | 01/09/2013 | Aggregate |  | 1 | RWP | Clay | 91 | 91 |  | 3-POINT LASER AND 1K LINE LASER | Continuous | winter IRI | 07/16/2007 | 06/05/2017 | MnROAD Low Volume Road | 2004
33-O-2007 | 33 | Outside | Flexible | 01/09/2013 | Aggregate |  | 3 | RWP | Clay | 90.4 | 87.2 |  | 3-POINT LASER AND 1K LINE LASER | Continuous | winter IRI | 07/16/2007 | 06/05/2017 | MnROAD Low Volume Road | 2004
33-I-2007 | 33 | Inside | Flexible | 01/29/2013 | Aggregate |  | 4 | RWP | Clay | 89.1 | 89.1 |  | 3-POINT LASER AND 1K LINE LASER | Continuous | winter IRI | 07/16/2007 | 06/05/2017 | MnROAD Low Volume Road | 2024 | 31330
33-I-2007 | 33 | Inside | Flexible | 01/29/2013 | Aggregate |  | 6 | RWP | Clay | 85.3 | 90.4 |  | 3-POINT LASER AND 1K LINE LASER | Continuous | winter IRI | 07/16/2007 | 06/05/2017 | MnROAD Low Volume Road | 2024 | 31330
33-O-2007 | 33 | Outside | Flexible | 01/29/2013 | Aggregate |  | 3 | RWP | Clay | 90.4 | 92.3 |  | 3-POINT LASER AND 1K LINE LASER | Continuous | winter IRI | 07/16/2007 | 06/05/2017 | MnROAD Low Volume Road | 2024
33-O-2007 | 33 | Outside | Flexible | 01/29/2013 | Aggregate |  | 5 | RWP | Clay | 92.3 | 94.2 |  | 3-POINT LASER AND 1K LINE LASER | Continuous | winter IRI | 07/16/2007 | 06/05/2017 | MnROAD Low Volume Road | 2024
33-I-2007 | 33 | Inside | Flexible | 03/11/2013 | Aggregate |  | 4 | RWP | Clay | 92.9 | 94.2 |  | 3-POINT LASER AND 1K LINE LASER | Continuous | winter IRI | 07/16/2007 | 06/05/2017 | MnROAD Low Volume Road | 2065 | 31840
33-O-2007 | 33 | Outside | Flexible | 03/11/2013 | Aggregate |  | 3 | RWP | Clay | 90.4 | 91.7 |  | 3-POINT LASER AND 1K LINE LASER | Continuous | winter IRI | 07/16/2007 | 06/05/2017 | MnROAD Low Volume Road | 2065
33-I-2007 | 33 | Inside | Flexible | 04/04/2013 | Aggregate |  | 2 | LWP | Clay | 81.5 | 80.8 |  | 3-POINT LASER AND 1K LINE LASER | Continuous |  | 07/16/2007 | 06/05/2017 | MnROAD Low Volume Road | 2089 | 32326
33-I-2007 | 33 | Inside | Flexible | 04/04/2013 | Aggregate |  | 4 | LWP | Clay | 78.3 | 82.8 |  | 3-POINT LASER AND 1K LINE LASER | Continuous |  | 07/16/2007 | 06/05/2017 | MnROAD Low Volume Road | 2089 | 32326
33-I-2007 | 33 | Inside | Flexible | 04/04/2013 | Aggregate |  | 6 | RWP | Clay | 89.1 | 84.7 |  | 3-POINT LASER AND 1K LINE LASER | Continuous |  | 07/16/2007 | 06/05/2017 | MnROAD Low Volume Road | 2089 | 32326
33-I-2007 | 33 | Inside | Flexible | 04/04/2013 | Aggregate |  | 8 | RWP | Clay | 89.1 | 85.3 |  | 3-POINT LASER AND 1K LINE LASER | Continuous |  | 07/16/2007 | 06/05/2017 | MnROAD Low Volume Road | 2089 | 32326
33-O-2007 | 33 | Outside | Flexible | 04/04/2013 | Aggregate |  | 1 | LWP | Clay | 93.6 | 91 |  | 3-POINT LASER AND 1K LINE LASER | Continuous |  | 07/16/2007 | 06/05/2017 | MnROAD Low Volume Road | 2089
33-O-2007 | 33 | Outside | Flexible | 04/04/2013 | Aggregate |  | 3 | LWP | Clay | 97.4 | 91 |  | 3-POINT LASER AND 1K LINE LASER | Continuous |  | 07/16/2007 | 06/05/2017 | MnROAD Low Volume Road | 2089
33-O-2007 | 33 | Outside | Flexible | 04/04/2013 | Aggregate |  | 7 | RWP | Clay | 81.5 | 81.5 |  | 3-POINT LASER AND 1K LINE LASER | Continuous |  | 07/16/2007 | 06/05/2017 | MnROAD Low Volume Road | 2089
33-O-2007 | 33 | Outside | Flexible | 04/04/2013 | Aggregate |  | 9 | RWP | Clay | 83.4 | 82.1 |  | 3-POINT LASER AND 1K LINE LASER | Continuous |  | 07/16/2007 | 06/05/2017 | MnROAD Low Volume Road | 2089
33-I-2007 | 33 | Inside | Flexible | 07/10/2013 | Aggregate |  | 2 | RWP | Clay | 89.1 | 89.1 |  | 3-POINT LASER AND 1K LINE LASER | Continuous |  | 07/16/2007 | 06/05/2017 | MnROAD Low Volume Road | 2186 | 33166
33-I-2007 | 33 | Inside | Flexible | 07/10/2013 | Aggregate |  | 4 | RWP | Clay | 88.5 | 91 |  | 3-POINT LASER AND 1K LINE LASER | Continuous |  | 07/16/2007 | 06/05/2017 | MnROAD Low Volume Road | 2186 | 33166
33-I-2007 | 33 | Inside | Flexible | 07/10/2013 | Aggregate |  | 6 | LWP | Clay | 83.4 | 82.8 |  | 3-POINT LASER AND 1K LINE LASER | Continuous |  | 07/16/2007 | 06/05/2017 | MnROAD Low Volume Road | 2186 | 33166
33-I-2007 | 33 | Inside | Flexible | 07/10/2013 | Aggregate |  | 8 | LWP | Clay | 84 | 82.1 |  | 3-POINT LASER AND 1K LINE LASER | Continuous |  | 07/16/2007 | 06/05/2017 | MnROAD Low Volume Road | 2186 | 33166
33-O-2007 | 33 | Outside | Flexible | 07/10/2013 | Aggregate |  | 1 | RWP | Clay | 82.1 | 80.8 |  | 3-POINT LASER AND 1K LINE LASER | Continuous |  | 07/16/2007 | 06/05/2017 | MnROAD Low Volume Road | 2186
33-O-2007 | 33 | Outside | Flexible | 07/10/2013 | Aggregate |  | 3 | RWP | Clay | 82.1 | 81.5 |  | 3-POINT LASER AND 1K LINE LASER | Continuous |  | 07/16/2007 | 06/05/2017 | MnROAD Low Volume Road | 2186
33-O-2007 | 33 | Outside | Flexible | 07/10/2013 | Aggregate |  | 5 | LWP | Clay | 92.3 | 89.8 |  | 3-POINT LASER AND 1K LINE LASER | Continuous |  | 07/16/2007 | 06/05/2017 | MnROAD Low Volume Road | 2186
33-O-2007 | 33 | Outside | Flexible | 07/10/2013 | Aggregate |  | 7 | LWP | Clay | 89.1 | 87.2 |  | 3-POINT LASER AND 1K LINE LASER | Continuous |  | 07/16/2007 | 06/05/2017 | MnROAD Low Volume Road | 2186
33-I-2007 | 33 | Inside | Flexible | 11/19/2013 | Aggregate |  | 1 | RWP | Clay | 91.7 | 91.7 |  | 3-POINT LASER AND 1K LINE LASER | Continuous |  | 07/16/2007 | 06/05/2017 | MnROAD Low Volume Road | 2318 | 35710
33-I-2007 | 33 | Inside | Flexible | 11/19/2013 | Aggregate |  | 3 | LWP | Clay | 83.4 | 82.8 |  | 3-POINT LASER AND 1K LINE LASER | Continuous |  | 07/16/2007 | 06/05/2017 | MnROAD Low Volume Road | 2318 | 35710
33-O-2007 | 33 | Outside | Flexible | 11/19/2013 | Aggregate |  | 2 | RWP | Clay | 80.8 | 82.1 |  | 3-POINT LASER AND 1K LINE LASER | Continuous |  | 07/16/2007 | 06/05/2017 | MnROAD Low Volume Road | 2318
33-O-2007 | 33 | Outside | Flexible | 11/19/2013 | Aggregate |  | 4 | LWP | Clay | 95.5 | 94.9 |  | 3-POINT LASER AND 1K LINE LASER | Continuous |  | 07/16/2007 | 06/05/2017 | MnROAD Low Volume Road | 2318
33-I-2007 | 33 | Inside | Flexible | 05/13/2014 | Aggregate |  | 1 | RWP | Clay | 94.9 | 91.7 |  | 3-POINT LASER AND 1K LINE LASER | Continuous |  | 07/16/2007 | 06/05/2017 | MnROAD Low Volume Road | 2493 | 39936
33-I-2007 | 33 | Inside | Flexible | 05/13/2014 | Aggregate |  | 1 | LWP | Clay | 81.5 | 83.4 |  | 3-POINT LASER AND 1K LINE LASER | Continuous |  | 07/16/2007 | 06/05/2017 | MnROAD Low Volume Road | 2493 | 39936
33-I-2007 | 33 | Inside | Flexible | 05/13/2014 | Aggregate |  | 2 | RWP | Clay | 94.2 | 92.3 |  | 3-POINT LASER AND 1K LINE LASER | Continuous |  | 07/16/2007 | 06/05/2017 | MnROAD Low Volume Road | 2493 | 39936
33-I-2007 | 33 | Inside | Flexible | 05/13/2014 | Aggregate |  | 2 | LWP | Clay | 81.5 | 83.4 |  | 3-POINT LASER AND 1K LINE LASER | Continuous |  | 07/16/2007 | 06/05/2017 | MnROAD Low Volume Road | 2493 | 39936
33-O-2007 | 33 | Outside | Flexible | 05/13/2014 | Aggregate |  | 1 | RWP | Clay | 84 | 81.5 |  | 3-POINT LASER AND 1K LINE LASER | Continuous |  | 07/16/2007 | 06/05/2017 | MnROAD Low Volume Road | 2493
33-O-2007 | 33 | Outside | Flexible | 05/13/2014 | Aggregate |  | 1 | LWP | Clay | 92.3 | 87.2 |  | 3-POINT LASER AND 1K LINE LASER | Continuous |  | 07/16/2007 | 06/05/2017 | MnROAD Low Volume Road | 2493
33-O-2007 | 33 | Outside | Flexible | 05/13/2014 | Aggregate |  | 2 | RWP | Clay | 82.8 | 80.2 |  | 3-POINT LASER AND 1K LINE LASER | Continuous |  | 07/16/2007 | 06/05/2017 | MnROAD Low Volume Road | 2493
33-O-2007 | 33 | Outside | Flexible | 05/13/2014 | Aggregate |  | 2 | LWP | Clay | 89.1 | 89.1 |  | 3-POINT LASER AND 1K LINE LASER | Continuous |  | 07/16/2007 | 06/05/2017 | MnROAD Low Volume Road | 2493
33-I-2007 | 33 | Inside | Flexible | 08/07/2014 | Aggregate |  | 1 | LWP | Clay | 82.1 | 82.1 |  | 3-POINT LASER AND 1K LINE LASER | Continuous |  | 07/16/2007 | 06/05/2017 | MnROAD Low Volume Road | 2579 | 41514
33-I-2007 | 33 | Inside | Flexible | 08/07/2014 | Aggregate |  | 1 | RWP | Clay | 93.6 | 92.3 |  | 3-POINT LASER AND 1K LINE LASER | Continuous |  | 07/16/2007 | 06/05/2017 | MnROAD Low Volume Road | 2579 | 41514
33-I-2007 | 33 | Inside | Flexible | 08/07/2014 | Aggregate |  | 2 | RWP | Clay | 105.7 | 92.9 |  | 3-POINT LASER AND 1K LINE LASER | Continuous |  | 07/16/2007 | 06/05/2017 | MnROAD Low Volume Road | 2579 | 41514
33-I-2007 | 33 | Inside | Flexible | 08/07/2014 | Aggregate |  | 2 | LWP | Clay | 81.5 | 83.4 |  | 3-POINT LASER AND 1K LINE LASER | Continuous |  | 07/16/2007 | 06/05/2017 | MnROAD Low Volume Road | 2579 | 41514
33-O-2007 | 33 | Outside | Flexible | 08/07/2014 | Aggregate |  | 1 | RWP | Clay | 81.5 | 79.6 |  | 3-POINT LASER AND 1K LINE LASER | Continuous |  | 07/16/2007 | 06/05/2017 | MnROAD Low Volume Road | 2579
33-O-2007 | 33 | Outside | Flexible | 08/07/2014 | Aggregate |  | 1 | LWP | Clay | 87.2 | 87.8 |  | 3-POINT LASER AND 1K LINE LASER | Continuous |  | 07/16/2007 | 06/05/2017 | MnROAD Low Volume Road | 2579
33-O-2007 | 33 | Outside | Flexible | 08/07/2014 | Aggregate |  | 2 | LWP | Clay | 87.8 | 87.8 |  | 3-POINT LASER AND 1K LINE LASER | Continuous |  | 07/16/2007 | 06/05/2017 | MnROAD Low Volume Road | 2579
33-O-2007 | 33 | Outside | Flexible | 08/07/2014 | Aggregate |  | 2 | RWP | Clay | 82.8 | 80.8 |  | 3-POINT LASER AND 1K LINE LASER | Continuous |  | 07/16/2007 | 06/05/2017 | MnROAD Low Volume Road | 2579
33-I-2007 | 33 | Inside | Flexible | 03/26/2015 | Aggregate |  | 1 | LWP | Clay | 82.8 | 80.2 |  | 3-POINT LASER AND 1K LINE LASER | Continuous |  | 07/16/2007 | 06/05/2017 | MnROAD Low Volume Road | 2810 | 47843
33-I-2007 | 33 | Inside | Flexible | 03/26/2015 | Aggregate |  | 2 | LWP | Clay | 84 | 81.5 |  | 3-POINT LASER AND 1K LINE LASER | Continuous |  | 07/16/2007 | 06/05/2017 | MnROAD Low Volume Road | 2810 | 47843
33-I-2007 | 33 | Inside | Flexible | 03/26/2015 | Aggregate |  | 2 | RWP | Clay | 95.5 | 94.9 |  | 3-POINT LASER AND 1K LINE LASER | Continuous |  | 07/16/2007 | 06/05/2017 | MnROAD Low Volume Road | 2810 | 47843
33-I-2007 | 33 | Inside | Flexible | 03/26/2015 | Aggregate |  | 3 | RWP | Clay | 93.6 | 94.9 |  | 3-POINT LASER AND 1K LINE LASER | Continuous |  | 07/16/2007 | 06/05/2017 | MnROAD Low Volume Road | 2810 | 47843
33-O-2007 | 33 | Outside | Flexible | 03/26/2015 | Aggregate |  | 1 | LWP | Clay | 113.3 | 110.1 |  | 3-POINT LASER AND 1K LINE LASER | Continuous |  | 07/16/2007 | 06/05/2017 | MnROAD Low Volume Road | 2810
33-O-2007 | 33 | Outside | Flexible | 03/26/2015 | Aggregate |  | 1 | RWP | Clay | 89.8 | 89.8 |  | 3-POINT LASER AND 1K LINE LASER | Continuous |  | 07/16/2007 | 06/05/2017 | MnROAD Low Volume Road | 2810
33-O-2007 | 33 | Outside | Flexible | 03/26/2015 | Aggregate |  | 2 | LWP | Clay | 111.4 | 112.7 |  | 3-POINT LASER AND 1K LINE LASER | Continuous |  | 07/16/2007 | 06/05/2017 | MnROAD Low Volume Road | 2810
33-O-2007 | 33 | Outside | Flexible | 03/26/2015 | Aggregate |  | 2 | RWP | Clay | 92.3 | 92.3 |  | 3-POINT LASER AND 1K LINE LASER | Continuous |  | 07/16/2007 | 06/05/2017 | MnROAD Low Volume Road | 2810
33-I-2007 | 33 | Inside | Flexible | 04/02/2015 | Aggregate |  | 1 | RWP | Clay | 96.8 | 91.7 |  | 3-POINT LASER AND 1K LINE LASER | Continuous |  | 07/16/2007 | 06/05/2017 | MnROAD Low Volume Road | 2817 | 48027
33-I-2007 | 33 | Inside | Flexible | 04/02/2015 | Aggregate |  | 1 | LWP | Clay | 83.4 | 83.4 |  | 3-POINT LASER AND 1K LINE LASER | Continuous |  | 07/16/2007 | 06/05/2017 | MnROAD Low Volume Road | 2817 | 48027
33-I-2007 | 33 | Inside | Flexible | 04/02/2015 | Aggregate |  | 2 | LWP | Clay | 82.8 | 85.3 |  | 3-POINT LASER AND 1K LINE LASER | Continuous |  | 07/16/2007 | 06/05/2017 | MnROAD Low Volume Road | 2817 | 48027
33-I-2007 | 33 | Inside | Flexible | 04/02/2015 | Aggregate |  | 2 | RWP | Clay | 96.1 | 95.5 |  | 3-POINT LASER AND 1K LINE LASER | Continuous |  | 07/16/2007 | 06/05/2017 | MnROAD Low Volume Road | 2817 | 48027
33-O-2007 | 33 | Outside | Flexible | 04/02/2015 | Aggregate |  | 1 | LWP | Clay | 94.2 | 93.6 |  | 3-POINT LASER AND 1K LINE LASER | Continuous |  | 07/16/2007 | 06/05/2017 | MnROAD Low Volume Road | 2817
33-O-2007 | 33 | Outside | Flexible | 04/02/2015 | Aggregate |  | 1 | RWP | Clay | 85.9 | 85.9 |  | 3-POINT LASER AND 1K LINE LASER | Continuous |  | 07/16/2007 | 06/05/2017 | MnROAD Low Volume Road | 2817
33-O-2007 | 33 | Outside | Flexible | 04/02/2015 | Aggregate |  | 2 | LWP | Clay | 94.9 | 93.6 |  | 3-POINT LASER AND 1K LINE LASER | Continuous |  | 07/16/2007 | 06/05/2017 | MnROAD Low Volume Road | 2817
33-O-2007 | 33 | Outside | Flexible | 04/02/2015 | Aggregate |  | 2 | RWP | Clay | 85.9 | 85.9 |  | 3-POINT LASER AND 1K LINE LASER | Continuous |  | 07/16/2007 | 06/05/2017 | MnROAD Low Volume Road | 2817
33-I-2007 | 33 | Inside | Flexible | 05/13/2015 | Aggregate |  | 1 | RWP | Clay | 96.8 | 96.8 |  | 3-POINT LASER AND 1K LINE LASER | Continuous |  | 07/16/2007 | 06/05/2017 | MnROAD Low Volume Road | 2858 | 49107
33-I-2007 | 33 | Inside | Flexible | 05/13/2015 | Aggregate |  | 1 | LWP | Clay | 82.1 | 82.8 |  | 3-POINT LASER AND 1K LINE LASER | Continuous |  | 07/16/2007 | 06/05/2017 | MnROAD Low Volume Road | 2858 | 49107
33-I-2007 | 33 | Inside | Flexible | 05/13/2015 | Aggregate |  | 2 | RWP | Clay | 96.8 | 96.8 |  | 3-POINT LASER AND 1K LINE LASER | Continuous |  | 07/16/2007 | 06/05/2017 | MnROAD Low Volume Road | 2858 | 49107
33-I-2007 | 33 | Inside | Flexible | 05/13/2015 | Aggregate |  | 2 | LWP | Clay | 82.8 | 82.8 |  | 3-POINT LASER AND 1K LINE LASER | Continuous |  | 07/16/2007 | 06/05/2017 | MnROAD Low Volume Road | 2858 | 49107
33-O-2007 | 33 | Outside | Flexible | 05/13/2015 | Aggregate |  | 1 | LWP | Clay | 89.1 | 87.2 |  | 3-POINT LASER AND 1K LINE LASER | Continuous |  | 07/16/2007 | 06/05/2017 | MnROAD Low Volume Road | 2858
33-O-2007 | 33 | Outside | Flexible | 05/13/2015 | Aggregate |  | 1 | RWP | Clay | 88.5 | 87.8 |  | 3-POINT LASER AND 1K LINE LASER | Continuous |  | 07/16/2007 | 06/05/2017 | MnROAD Low Volume Road | 2858
33-O-2007 | 33 | Outside | Flexible | 05/13/2015 | Aggregate |  | 2 | LWP | Clay | 88.5 | 89.8 |  | 3-POINT LASER AND 1K LINE LASER | Continuous |  | 07/16/2007 | 06/05/2017 | MnROAD Low Volume Road | 2858
33-O-2007 | 33 | Outside | Flexible | 05/13/2015 | Aggregate |  | 2 | RWP | Clay | 86.6 | 86.6 |  | 3-POINT LASER AND 1K LINE LASER | Continuous |  | 07/16/2007 | 06/05/2017 | MnROAD Low Volume Road | 2858
33-I-2007 | 33 | Inside | Flexible | 09/22/2015 | Aggregate |  | 1 | RWP | Clay | 100.6 | 94.9 |  | 3-POINT LASER AND 1K LINE LASER | Continuous |  | 07/16/2007 | 06/05/2017 | MnROAD Low Volume Road | 2990 | 50777
33-I-2007 | 33 | Inside | Flexible | 09/22/2015 | Aggregate |  | 1 | LWP | Clay |  |  | 82.1 | 3K LINE LASER | Continuous |  | 07/16/2007 | 06/05/2017 | MnROAD Low Volume Road | 2990 | 50777
33-I-2007 | 33 | Inside | Flexible | 09/22/2015 | Aggregate |  | 2 | RWP | Clay | 94.2 | 92.9 |  | 3-POINT LASER AND 1K LINE LASER | Continuous |  | 07/16/2007 | 06/05/2017 | MnROAD Low Volume Road | 2990 | 50777
33-I-2007 | 33 | Inside | Flexible | 09/22/2015 | Aggregate |  | 2 | LWP | Clay |  |  | 82.1 | 3K LINE LASER | Continuous |  | 07/16/2007 | 06/05/2017 | MnROAD Low Volume Road | 2990 | 50777
33-O-2007 | 33 | Outside | Flexible | 09/22/2015 | Aggregate |  | 1 | LWP | Clay |  |  | 83.4 | 3K LINE LASER | Continuous |  | 07/16/2007 | 06/05/2017 | MnROAD Low Volume Road | 2990
33-O-2007 | 33 | Outside | Flexible | 09/22/2015 | Aggregate |  | 1 | RWP | Clay | 78.9 | 79.6 |  | 3-POINT LASER AND 1K LINE LASER | Continuous |  | 07/16/2007 | 06/05/2017 | MnROAD Low Volume Road | 2990
33-O-2007 | 33 | Outside | Flexible | 09/22/2015 | Aggregate |  | 2 | RWP | Clay | 78.9 | 79.6 |  | 3-POINT LASER AND 1K LINE LASER | Continuous |  | 07/16/2007 | 06/05/2017 | MnROAD Low Volume Road | 2990
33-O-2007 | 33 | Outside | Flexible | 09/22/2015 | Aggregate |  | 2 | LWP | Clay |  |  | 86.6 | 3K LINE LASER | Continuous |  | 07/16/2007 | 06/05/2017 | MnROAD Low Volume Road | 2990
33-I-2007 | 33 | Inside | Flexible | 03/07/2016 | Aggregate |  | 1 | LWP | Clay |  |  | 96.1 | 3K LINE LASER | Continuous |  | 07/16/2007 | 06/05/2017 | MnROAD Low Volume Road | 3157 | 54279
33-I-2007 | 33 | Inside | Flexible | 03/07/2016 | Aggregate |  | 1 | RWP | Clay | 85.3 | 94.9 |  | 3-POINT LASER AND 1K LINE LASER | Continuous |  | 07/16/2007 | 06/05/2017 | MnROAD Low Volume Road | 3157 | 54279
33-I-2007 | 33 | Inside | Flexible | 03/07/2016 | Aggregate |  | 2 | LWP | Clay |  |  | 96.1 | 3K LINE LASER | Continuous |  | 07/16/2007 | 06/05/2017 | MnROAD Low Volume Road | 3157 | 54279
33-I-2007 | 33 | Inside | Flexible | 03/07/2016 | Aggregate |  | 2 | RWP | Clay | 85.3 | 97.4 |  | 3-POINT LASER AND 1K LINE LASER | Continuous |  | 07/16/2007 | 06/05/2017 | MnROAD Low Volume Road | 3157 | 54279
33-O-2007 | 33 | Outside | Flexible | 03/07/2016 | Aggregate |  | 1 | LWP | Clay |  |  | 87.2 | 3K LINE LASER | Continuous |  | 07/16/2007 | 06/05/2017 | MnROAD Low Volume Road | 3157
33-O-2007 | 33 | Outside | Flexible | 03/07/2016 | Aggregate |  | 1 | RWP | Clay | 91 | 88.5 |  | 3-POINT LASER AND 1K LINE LASER | Continuous |  | 07/16/2007 | 06/05/2017 | MnROAD Low Volume Road | 3157
33-O-2007 | 33 | Outside | Flexible | 03/07/2016 | Aggregate |  | 2 | LWP | Clay |  |  | 86.6 | 3K LINE LASER | Continuous |  | 07/16/2007 | 06/05/2017 | MnROAD Low Volume Road | 3157
33-O-2007 | 33 | Outside | Flexible | 03/07/2016 | Aggregate |  | 2 | RWP | Clay | 92.3 | 85.9 |  | 3-POINT LASER AND 1K LINE LASER | Continuous |  | 07/16/2007 | 06/05/2017 | MnROAD Low Volume Road | 3157
33-I-2007 | 33 | Inside | Flexible | 05/19/2016 | Aggregate |  | 1 | LWP | Clay |  |  | 84.7 | 3K LINE LASER | Continuous |  | 07/16/2007 | 06/05/2017 | MnROAD Low Volume Road | 3230 | 56270
33-I-2007 | 33 | Inside | Flexible | 05/19/2016 | Aggregate |  | 1 | RWP | Clay |  | 97.4 |  | 1K LINE LASER | Continuous |  | 07/16/2007 | 06/05/2017 | MnROAD Low Volume Road | 3230 | 56270
33-I-2007 | 33 | Inside | Flexible | 05/19/2016 | Aggregate |  | 2 | LWP | Clay |  |  | 84 | 3K LINE LASER | Continuous |  | 07/16/2007 | 06/05/2017 | MnROAD Low Volume Road | 3230 | 56270
33-I-2007 | 33 | Inside | Flexible | 05/19/2016 | Aggregate |  | 2 | RWP | Clay |  | 99.3 |  | 1K LINE LASER | Continuous |  | 07/16/2007 | 06/05/2017 | MnROAD Low Volume Road | 3230 | 56270
33-O-2007 | 33 | Outside | Flexible | 05/19/2016 | Aggregate |  | 1 | LWP | Clay |  |  | 87.8 | 3K LINE LASER | Continuous |  | 07/16/2007 | 06/05/2017 | MnROAD Low Volume Road | 3230
33-O-2007 | 33 | Outside | Flexible | 05/19/2016 | Aggregate |  | 1 | RWP | Clay |  | 82.8 |  | 1K LINE LASER | Continuous |  | 07/16/2007 | 06/05/2017 | MnROAD Low Volume Road | 3230
33-O-2007 | 33 | Outside | Flexible | 05/19/2016 | Aggregate |  | 2 | RWP | Clay |  | 84 |  | 1K LINE LASER | Continuous |  | 07/16/2007 | 06/05/2017 | MnROAD Low Volume Road | 3230
33-O-2007 | 33 | Outside | Flexible | 05/19/2016 | Aggregate |  | 2 | LWP | Clay |  |  | 87.8 | 3K LINE LASER | Continuous |  | 07/16/2007 | 06/05/2017 | MnROAD Low Volume Road | 3230
33-I-2007 | 33 | Inside | Flexible | 10/25/2016 | Aggregate |  | 1 | RWP | Clay | 101.2 | 96.8 |  | 3-POINT LASER AND 1K LINE LASER | Continuous |  | 07/16/2007 | 06/05/2017 | MnROAD Low Volume Road | 3389 | 60246
33-I-2007 | 33 | Inside | Flexible | 10/25/2016 | Aggregate |  | 1 | LWP | Clay |  |  | 87.8 | 3K LINE LASER | Continuous |  | 07/16/2007 | 06/05/2017 | MnROAD Low Volume Road | 3389 | 60246
33-I-2007 | 33 | Inside | Flexible | 10/25/2016 | Aggregate |  | 2 | LWP | Clay |  |  | 86.6 | 3K LINE LASER | Continuous |  | 07/16/2007 | 06/05/2017 | MnROAD Low Volume Road | 3389 | 60246
33-I-2007 | 33 | Inside | Flexible | 10/25/2016 | Aggregate |  | 2 | RWP | Clay | 89.8 | 92.3 |  | 3-POINT LASER AND 1K LINE LASER | Continuous |  | 07/16/2007 | 06/05/2017 | MnROAD Low Volume Road | 3389 | 60246
33-O-2007 | 33 | Outside | Flexible | 10/25/2016 | Aggregate |  | 1 | RWP | Clay | 77.7 | 78.9 |  | 3-POINT LASER AND 1K LINE LASER | Continuous |  | 07/16/2007 | 06/05/2017 | MnROAD Low Volume Road | 3389
33-O-2007 | 33 | Outside | Flexible | 10/25/2016 | Aggregate |  | 1 | LWP | Clay |  |  | 83.4 | 3K LINE LASER | Continuous |  | 07/16/2007 | 06/05/2017 | MnROAD Low Volume Road | 3389
33-O-2007 | 33 | Outside | Flexible | 10/25/2016 | Aggregate |  | 2 | RWP | Clay | 75.8 | 78.3 |  | 3-POINT LASER AND 1K LINE LASER | Continuous |  | 07/16/2007 | 06/05/2017 | MnROAD Low Volume Road | 3389
33-O-2007 | 33 | Outside | Flexible | 10/25/2016 | Aggregate |  | 2 | LWP | Clay |  |  | 85.9 | 3K LINE LASER | Continuous |  | 07/16/2007 | 06/05/2017 | MnROAD Low Volume Road | 3389
33-I-2007 | 33 | Inside | Flexible | 03/22/2017 | Aggregate |  | 1 | LWP | Clay |  |  | 84.7 | 3K LINE LASER | Continuous |  | 07/16/2007 | 06/05/2017 | MnROAD Low Volume Road | 3537 | 65023
33-I-2007 | 33 | Inside | Flexible | 03/22/2017 | Aggregate |  | 1 | RWP | Clay |  |  | 96.8 | 3K LINE LASER | Continuous |  | 07/16/2007 | 06/05/2017 | MnROAD Low Volume Road | 3537 | 65023
33-I-2007 | 33 | Inside | Flexible | 03/22/2017 | Aggregate |  | 2 | LWP | Clay |  |  | 84 | 3K LINE LASER | Continuous |  | 07/16/2007 | 06/05/2017 | MnROAD Low Volume Road | 3537 | 65023
33-I-2007 | 33 | Inside | Flexible | 03/22/2017 | Aggregate |  | 2 | RWP | Clay |  |  | 100.6 | 3K LINE LASER | Continuous |  | 07/16/2007 | 06/05/2017 | MnROAD Low Volume Road | 3537 | 65023
33-O-2007 | 33 | Outside | Flexible | 03/22/2017 | Aggregate |  | 2 | RWP | Clay |  |  | 84 | 3K LINE LASER | Continuous |  | 07/16/2007 | 06/05/2017 | MnROAD Low Volume Road | 3537
33-O-2007 | 33 | Outside | Flexible | 03/22/2017 | Aggregate |  | 2 | LWP | Clay |  |  | 96.1 | 3K LINE LASER | Continuous |  | 07/16/2007 | 06/05/2017 | MnROAD Low Volume Road | 3537
33-O-2007 | 33 | Outside | Flexible | 03/22/2017 | Aggregate |  | 3 | RWP | Clay |  |  | 84 | 3K LINE LASER | Continuous |  | 07/16/2007 | 06/05/2017 | MnROAD Low Volume Road | 3537
33-O-2007 | 33 | Outside | Flexible | 03/22/2017 | Aggregate |  | 3 | LWP | Clay |  |  | 94.2 | 3K LINE LASER | Continuous |  | 07/16/2007 | 06/05/2017 | MnROAD Low Volume Road | 3537
34-I-2007 | 34 | Inside | Flexible | 04/02/2009 | Aggregate |  | 1 | RWP | Clay | 91 |  |  | 3-POINT LASER | Continuous |  | 08/24/2007 | 07/24/2017 | MnROAD Low Volume Road | 587 | 6420
34-I-2007 | 34 | Inside | Flexible | 04/02/2009 | Aggregate |  | 1 | LWP | Clay | 99.3 |  |  | 3-POINT LASER | Continuous |  | 08/24/2007 | 07/24/2017 | MnROAD Low Volume Road | 587 | 6420
34-I-2007 | 34 | Inside | Flexible | 04/02/2009 | Aggregate |  | 2 | RWP | Clay | 91.7 |  |  | 3-POINT LASER | Continuous |  | 08/24/2007 | 07/24/2017 | MnROAD Low Volume Road | 587 | 6420
34-I-2007 | 34 | Inside | Flexible | 04/02/2009 | Aggregate |  | 2 | LWP | Clay | 99.3 |  |  | 3-POINT LASER | Continuous |  | 08/24/2007 | 07/24/2017 | MnROAD Low Volume Road | 587 | 6420
34-O-2007 | 34 | Outside | Flexible | 04/02/2009 | Aggregate |  | 1 | RWP | Clay | 71.9 |  |  | 3-POINT LASER | Continuous |  | 08/24/2007 | 07/24/2017 | MnROAD Low Volume Road | 587
34-O-2007 | 34 | Outside | Flexible | 04/02/2009 | Aggregate |  | 1 | LWP | Clay | 82.1 |  |  | 3-POINT LASER | Continuous |  | 08/24/2007 | 07/24/2017 | MnROAD Low Volume Road | 587
34-O-2007 | 34 | Outside | Flexible | 04/02/2009 | Aggregate |  | 2 | LWP | Clay | 80.8 |  |  | 3-POINT LASER | Continuous |  | 08/24/2007 | 07/24/2017 | MnROAD Low Volume Road | 587
34-O-2007 | 34 | Outside | Flexible | 04/02/2009 | Aggregate |  | 2 | RWP | Clay | 70 |  |  | 3-POINT LASER | Continuous |  | 08/24/2007 | 07/24/2017 | MnROAD Low Volume Road | 587
34-I-2007 | 34 | Inside | Flexible | 06/30/2009 | Aggregate |  | 1 | LWP | Clay | 87.8 |  |  | 3-POINT LASER | Continuous |  | 08/24/2007 | 07/24/2017 | MnROAD Low Volume Road | 676 | 7463
34-I-2007 | 34 | Inside | Flexible | 06/30/2009 | Aggregate |  | 2 | LWP | Clay | 89.8 |  |  | 3-POINT LASER | Continuous |  | 08/24/2007 | 07/24/2017 | MnROAD Low Volume Road | 676 | 7463
34-I-2007 | 34 | Inside | Flexible | 06/30/2009 | Aggregate |  | 2 | RWP | Clay | 87.2 |  |  | 3-POINT LASER | Continuous |  | 08/24/2007 | 07/24/2017 | MnROAD Low Volume Road | 676 | 7463
34-I-2007 | 34 | Inside | Flexible | 06/30/2009 | Aggregate |  | 3 | RWP | Clay | 81.5 |  |  | 3-POINT LASER | Continuous |  | 08/24/2007 | 07/24/2017 | MnROAD Low Volume Road | 676 | 7463
34-O-2007 | 34 | Outside | Flexible | 06/30/2009 | Aggregate |  | 1 | RWP | Clay | 73.8 |  |  | 3-POINT LASER | Continuous |  | 08/24/2007 | 07/24/2017 | MnROAD Low Volume Road | 676
34-O-2007 | 34 | Outside | Flexible | 06/30/2009 | Aggregate |  | 1 | LWP | Clay | 77 |  |  | 3-POINT LASER | Continuous |  | 08/24/2007 | 07/24/2017 | MnROAD Low Volume Road | 676
34-O-2007 | 34 | Outside | Flexible | 06/30/2009 | Aggregate |  | 2 | RWP | Clay | 71.9 |  |  | 3-POINT LASER | Continuous |  | 08/24/2007 | 07/24/2017 | MnROAD Low Volume Road | 676
34-O-2007 | 34 | Outside | Flexible | 06/30/2009 | Aggregate |  | 2 | LWP | Clay | 77.7 |  |  | 3-POINT LASER | Continuous |  | 08/24/2007 | 07/24/2017 | MnROAD Low Volume Road | 676
34-I-2007 | 34 | Inside | Flexible | 11/18/2009 | Aggregate |  | 2 | LWP | Clay | 94.9 | 93.6 |  | 3-POINT LASER AND 1K LINE LASER | Continuous |  | 08/24/2007 | 07/24/2017 | MnROAD Low Volume Road | 817 | 9356
34-I-2007 | 34 | Inside | Flexible | 11/18/2009 | Aggregate |  | 4 | LWP | Clay | 94.9 | 93.6 |  | 3-POINT LASER AND 1K LINE LASER | Continuous |  | 08/24/2007 | 07/24/2017 | MnROAD Low Volume Road | 817 | 9356
34-I-2007 | 34 | Inside | Flexible | 11/18/2009 | Aggregate |  | 6 | RWP | Clay | 91 | 91 |  | 3-POINT LASER AND 1K LINE LASER | Continuous |  | 08/24/2007 | 07/24/2017 | MnROAD Low Volume Road | 817 | 9356
34-I-2007 | 34 | Inside | Flexible | 11/18/2009 | Aggregate |  | 8 | RWP | Clay | 89.8 | 91 |  | 3-POINT LASER AND 1K LINE LASER | Continuous |  | 08/24/2007 | 07/24/2017 | MnROAD Low Volume Road | 817 | 9356
34-O-2007 | 34 | Outside | Flexible | 11/18/2009 | Aggregate |  | 1 | LWP | Clay | 82.8 | 82.1 |  | 3-POINT LASER AND 1K LINE LASER | Continuous |  | 08/24/2007 | 07/24/2017 | MnROAD Low Volume Road | 817
34-O-2007 | 34 | Outside | Flexible | 11/18/2009 | Aggregate |  | 3 | LWP | Clay | 81.5 | 81.5 |  | 3-POINT LASER AND 1K LINE LASER | Continuous |  | 08/24/2007 | 07/24/2017 | MnROAD Low Volume Road | 817
34-O-2007 | 34 | Outside | Flexible | 11/18/2009 | Aggregate |  | 5 | RWP | Clay | 78.3 | 78.3 |  | 3-POINT LASER AND 1K LINE LASER | Continuous |  | 08/24/2007 | 07/24/2017 | MnROAD Low Volume Road | 817
34-O-2007 | 34 | Outside | Flexible | 11/18/2009 | Aggregate |  | 7 | RWP | Clay | 78.3 | 77.7 |  | 3-POINT LASER AND 1K LINE LASER | Continuous |  | 08/24/2007 | 07/24/2017 | MnROAD Low Volume Road | 817
34-I-2007 | 34 | Inside | Flexible | 03/09/2010 | Aggregate |  | 2 | RWP | Clay | 115.2 | 113.3 |  | 3-POINT LASER AND 1K LINE LASER | Continuous |  | 08/24/2007 | 07/24/2017 | MnROAD Low Volume Road | 928 | 11962
34-I-2007 | 34 | Inside | Flexible | 03/09/2010 | Aggregate |  | 4 | RWP | Clay | 112 | 110.1 |  | 3-POINT LASER AND 1K LINE LASER | Continuous |  | 08/24/2007 | 07/24/2017 | MnROAD Low Volume Road | 928 | 11962
34-I-2007 | 34 | Inside | Flexible | 03/09/2010 | Aggregate |  | 6 | LWP | Clay | 119.7 | 120.3 |  | 3-POINT LASER AND 1K LINE LASER | Continuous |  | 08/24/2007 | 07/24/2017 | MnROAD Low Volume Road | 928 | 11962
34-I-2007 | 34 | Inside | Flexible | 03/09/2010 | Aggregate |  | 8 | LWP | Clay | 120.3 | 121 |  | 3-POINT LASER AND 1K LINE LASER | Continuous |  | 08/24/2007 | 07/24/2017 | MnROAD Low Volume Road | 928 | 11962
34-O-2007 | 34 | Outside | Flexible | 03/09/2010 | Aggregate |  | 1 | RWP | Clay | 84.7 | 84.7 |  | 3-POINT LASER AND 1K LINE LASER | Continuous |  | 08/24/2007 | 07/24/2017 | MnROAD Low Volume Road | 928
34-O-2007 | 34 | Outside | Flexible | 03/09/2010 | Aggregate |  | 3 | RWP | Clay | 85.3 | 85.3 |  | 3-POINT LASER AND 1K LINE LASER | Continuous |  | 08/24/2007 | 07/24/2017 | MnROAD Low Volume Road | 928
34-O-2007 | 34 | Outside | Flexible | 03/09/2010 | Aggregate |  | 5 | LWP | Clay | 105.7 | 106.9 |  | 3-POINT LASER AND 1K LINE LASER | Continuous |  | 08/24/2007 | 07/24/2017 | MnROAD Low Volume Road | 928
34-O-2007 | 34 | Outside | Flexible | 03/09/2010 | Aggregate |  | 7 | LWP | Clay | 98.7 | 100.6 |  | 3-POINT LASER AND 1K LINE LASER | Continuous |  | 08/24/2007 | 07/24/2017 | MnROAD Low Volume Road | 928
34-I-2007 | 34 | Inside | Flexible | 06/24/2010 | Aggregate |  | 2 | RWP | Clay | 89.1 | 88.5 |  | 3-POINT LASER AND 1K LINE LASER | Continuous |  | 08/24/2007 | 07/24/2017 | MnROAD Low Volume Road | 1035 | 12890
34-I-2007 | 34 | Inside | Flexible | 06/24/2010 | Aggregate |  | 6 | LWP | Clay | 91.7 | 91.7 |  | 3-POINT LASER AND 1K LINE LASER | Continuous |  | 08/24/2007 | 07/24/2017 | MnROAD Low Volume Road | 1035 | 12890
34-I-2007 | 34 | Inside | Flexible | 06/24/2010 | Aggregate |  | 8 | LWP | Clay | 91.7 | 92.9 |  | 3-POINT LASER AND 1K LINE LASER | Continuous |  | 08/24/2007 | 07/24/2017 | MnROAD Low Volume Road | 1035 | 12890
34-O-2007 | 34 | Outside | Flexible | 06/24/2010 | Aggregate |  | 1 | RWP | Clay | 75.8 | 76.4 |  | 3-POINT LASER AND 1K LINE LASER | Continuous |  | 08/24/2007 | 07/24/2017 | MnROAD Low Volume Road | 1035
34-O-2007 | 34 | Outside | Flexible | 06/24/2010 | Aggregate |  | 3 | RWP | Clay | 77 | 75.8 |  | 3-POINT LASER AND 1K LINE LASER | Continuous |  | 08/24/2007 | 07/24/2017 | MnROAD Low Volume Road | 1035
34-O-2007 | 34 | Outside | Flexible | 06/24/2010 | Aggregate |  | 5 | LWP | Clay | 82.8 | 82.8 |  | 3-POINT LASER AND 1K LINE LASER | Continuous |  | 08/24/2007 | 07/24/2017 | MnROAD Low Volume Road | 1035
34-O-2007 | 34 | Outside | Flexible | 06/24/2010 | Aggregate |  | 7 | LWP | Clay | 82.1 | 83.4 |  | 3-POINT LASER AND 1K LINE LASER | Continuous |  | 08/24/2007 | 07/24/2017 | MnROAD Low Volume Road | 1035
34-I-2007 | 34 | Inside | Flexible | 10/13/2010 | Aggregate |  | 1 | LWP | Clay | 94.9 | 96.1 |  | 3-POINT LASER AND 1K LINE LASER | Continuous |  | 08/24/2007 | 07/24/2017 | MnROAD Low Volume Road | 1146 | 15132
34-I-2007 | 34 | Inside | Flexible | 10/13/2010 | Aggregate |  | 1 | RWP | Clay | 99.9 | 103.1 |  | 3-POINT LASER AND 1K LINE LASER | Continuous |  | 08/24/2007 | 07/24/2017 | MnROAD Low Volume Road | 1146 | 15132
34-I-2007 | 34 | Inside | Flexible | 10/13/2010 | Aggregate |  | 3 | RWP | Clay | 96.8 | 98 |  | 3-POINT LASER AND 1K LINE LASER | Continuous |  | 08/24/2007 | 07/24/2017 | MnROAD Low Volume Road | 1146 | 15132
34-I-2007 | 34 | Inside | Flexible | 10/13/2010 | Aggregate |  | 3 | LWP | Clay | 94.9 | 95.5 |  | 3-POINT LASER AND 1K LINE LASER | Continuous |  | 08/24/2007 | 07/24/2017 | MnROAD Low Volume Road | 1146 | 15132
34-O-2007 | 34 | Outside | Flexible | 10/13/2010 | Aggregate |  | 2 | RWP | Clay | 76.4 | 78.3 |  | 3-POINT LASER AND 1K LINE LASER | Continuous |  | 08/24/2007 | 07/24/2017 | MnROAD Low Volume Road | 1146
34-O-2007 | 34 | Outside | Flexible | 10/13/2010 | Aggregate |  | 2 | LWP | Clay | 92.9 | 82.1 |  | 3-POINT LASER AND 1K LINE LASER | Continuous |  | 08/24/2007 | 07/24/2017 | MnROAD Low Volume Road | 1146
34-O-2007 | 34 | Outside | Flexible | 10/13/2010 | Aggregate |  | 4 | RWP | Clay | 73.8 | 77 |  | 3-POINT LASER AND 1K LINE LASER | Continuous |  | 08/24/2007 | 07/24/2017 | MnROAD Low Volume Road | 1146
34-O-2007 | 34 | Outside | Flexible | 10/13/2010 | Aggregate |  | 4 | LWP | Clay | 83.4 | 82.1 |  | 3-POINT LASER AND 1K LINE LASER | Continuous |  | 08/24/2007 | 07/24/2017 | MnROAD Low Volume Road | 1146
34-I-2007 | 34 | Inside | Flexible | 03/28/2011 | Aggregate |  | 2 | RWP | Clay | 103.1 | 103.8 |  | 3-POINT LASER AND 1K LINE LASER | Continuous |  | 08/24/2007 | 07/24/2017 | MnROAD Low Volume Road | 1312 | 18540
34-I-2007 | 34 | Inside | Flexible | 03/28/2011 | Aggregate |  | 4 | RWP | Clay | 103.8 | 102.5 |  | 3-POINT LASER AND 1K LINE LASER | Continuous |  | 08/24/2007 | 07/24/2017 | MnROAD Low Volume Road | 1312 | 18540
34-I-2007 | 34 | Inside | Flexible | 03/29/2011 | Aggregate |  | 6 | LWP | Clay | 105.7 | 106.9 |  | 3-POINT LASER AND 1K LINE LASER | Continuous |  | 08/24/2007 | 07/24/2017 | MnROAD Low Volume Road | 1313 | 18609
34-I-2007 | 34 | Inside | Flexible | 03/29/2011 | Aggregate |  | 8 | LWP | Clay | 103.8 | 105.7 |  | 3-POINT LASER AND 1K LINE LASER | Continuous |  | 08/24/2007 | 07/24/2017 | MnROAD Low Volume Road | 1313 | 18609
34-I-2007 | 34 | Inside | Flexible | 06/27/2011 | Aggregate |  | 1 | RWP | Clay | 91 | 92.3 |  | 3-POINT LASER AND 1K LINE LASER | Continuous |  | 08/24/2007 | 07/24/2017 | MnROAD Low Volume Road | 1403 | 20454
34-I-2007 | 34 | Inside | Flexible | 06/27/2011 | Aggregate |  | 3 | RWP | Clay | 86.6 | 87.2 |  | 3-POINT LASER AND 1K LINE LASER | Continuous |  | 08/24/2007 | 07/24/2017 | MnROAD Low Volume Road | 1403 | 20454
34-I-2007 | 34 | Inside | Flexible | 06/27/2011 | Aggregate |  | 6 | LWP | Clay | 100.6 | 98.7 |  | 3-POINT LASER AND 1K LINE LASER | Continuous |  | 08/24/2007 | 07/24/2017 | MnROAD Low Volume Road | 1403 | 20454
34-I-2007 | 34 | Inside | Flexible | 06/27/2011 | Aggregate |  | 8 | LWP | Clay | 98 | 98 |  | 3-POINT LASER AND 1K LINE LASER | Continuous |  | 08/24/2007 | 07/24/2017 | MnROAD Low Volume Road | 1403 | 20454
34-O-2007 | 34 | Outside | Flexible | 06/27/2011 | Aggregate |  | 2 | RWP | Clay | 72.6 | 71.9 |  | 3-POINT LASER AND 1K LINE LASER | Continuous |  | 08/24/2007 | 07/24/2017 | MnROAD Low Volume Road | 1403
34-O-2007 | 34 | Outside | Flexible | 06/27/2011 | Aggregate |  | 5 | LWP | Clay | 84.7 | 83.4 |  | 3-POINT LASER AND 1K LINE LASER | Continuous |  | 08/24/2007 | 07/24/2017 | MnROAD Low Volume Road | 1403
34-O-2007 | 34 | Outside | Flexible | 06/27/2011 | Aggregate |  | 7 | LWP | Clay | 85.3 | 83.4 |  | 3-POINT LASER AND 1K LINE LASER | Continuous |  | 08/24/2007 | 07/24/2017 | MnROAD Low Volume Road | 1403
34-O-2007 | 34 | Outside | Flexible | 06/27/2011 | Aggregate |  | 9 | RWP | Clay | 72.6 | 73.2 |  | 3-POINT LASER AND 1K LINE LASER | Continuous |  | 08/24/2007 | 07/24/2017 | MnROAD Low Volume Road | 1403
34-I-2007 | 34 | Inside | Flexible | 09/20/2011 | Aggregate |  | 1 | LWP | Clay | 98.7 | 99.3 |  | 3-POINT LASER AND 1K LINE LASER | Continuous |  | 08/24/2007 | 07/24/2017 | MnROAD Low Volume Road | 1488 | 20624
34-I-2007 | 34 | Inside | Flexible | 09/20/2011 | Aggregate |  | 3 | LWP | Clay | 97.4 | 98 |  | 3-POINT LASER AND 1K LINE LASER | Continuous |  | 08/24/2007 | 07/24/2017 | MnROAD Low Volume Road | 1488 | 20624
34-I-2007 | 34 | Inside | Flexible | 09/20/2011 | Aggregate |  | 5 | RWP | Clay | 94.2 | 96.1 |  | 3-POINT LASER AND 1K LINE LASER | Continuous |  | 08/24/2007 | 07/24/2017 | MnROAD Low Volume Road | 1488 | 20624
34-I-2007 | 34 | Inside | Flexible | 09/20/2011 | Aggregate |  | 7 | RWP | Clay | 96.8 | 98 |  | 3-POINT LASER AND 1K LINE LASER | Continuous |  | 08/24/2007 | 07/24/2017 | MnROAD Low Volume Road | 1488 | 20624
34-O-2007 | 34 | Outside | Flexible | 09/20/2011 | Aggregate |  | 2 | LWP | Clay | 80.2 | 82.1 |  | 3-POINT LASER AND 1K LINE LASER | Continuous |  | 08/24/2007 | 07/24/2017 | MnROAD Low Volume Road | 1488
34-O-2007 | 34 | Outside | Flexible | 09/20/2011 | Aggregate |  | 4 | LWP | Clay | 84 | 83.4 |  | 3-POINT LASER AND 1K LINE LASER | Continuous |  | 08/24/2007 | 07/24/2017 | MnROAD Low Volume Road | 1488
34-O-2007 | 34 | Outside | Flexible | 09/20/2011 | Aggregate |  | 6 | RWP | Clay | 72.6 | 74.5 |  | 3-POINT LASER AND 1K LINE LASER | Continuous |  | 08/24/2007 | 07/24/2017 | MnROAD Low Volume Road | 1488
34-O-2007 | 34 | Outside | Flexible | 09/20/2011 | Aggregate |  | 8 | RWP | Clay | 73.2 | 73.8 |  | 3-POINT LASER AND 1K LINE LASER | Continuous |  | 08/24/2007 | 07/24/2017 | MnROAD Low Volume Road | 1488
34-I-2007 | 34 | Inside | Flexible | 03/19/2012 | Aggregate |  | 2 | RWP | Clay | 100.6 | 99.3 |  | 3-POINT LASER AND 1K LINE LASER | Continuous |  | 08/24/2007 | 07/24/2017 | MnROAD Low Volume Road | 1669 | 24349
34-I-2007 | 34 | Inside | Flexible | 03/19/2012 | Aggregate |  | 4 | RWP | Clay | 103.8 | 105 |  | 3-POINT LASER AND 1K LINE LASER | Continuous |  | 08/24/2007 | 07/24/2017 | MnROAD Low Volume Road | 1669 | 24349
34-I-2007 | 34 | Inside | Flexible | 03/19/2012 | Aggregate |  | 6 | LWP | Clay | 105.7 | 101.9 |  | 3-POINT LASER AND 1K LINE LASER | Continuous |  | 08/24/2007 | 07/24/2017 | MnROAD Low Volume Road | 1669 | 24349
34-I-2007 | 34 | Inside | Flexible | 03/19/2012 | Aggregate |  | 8 | LWP | Clay | 103.8 | 101.9 |  | 3-POINT LASER AND 1K LINE LASER | Continuous |  | 08/24/2007 | 07/24/2017 | MnROAD Low Volume Road | 1669 | 24349
34-O-2007 | 34 | Outside | Flexible | 03/19/2012 | Aggregate |  | 1 | RWP | Clay | 87.2 | 85.3 |  | 3-POINT LASER AND 1K LINE LASER | Continuous |  | 08/24/2007 | 07/24/2017 | MnROAD Low Volume Road | 1669
34-O-2007 | 34 | Outside | Flexible | 03/19/2012 | Aggregate |  | 3 | RWP | Clay | 84.7 | 84 |  | 3-POINT LASER AND 1K LINE LASER | Continuous |  | 08/24/2007 | 07/24/2017 | MnROAD Low Volume Road | 1669
34-O-2007 | 34 | Outside | Flexible | 03/19/2012 | Aggregate |  | 5 | LWP | Clay | 84.7 | 85.9 |  | 3-POINT LASER AND 1K LINE LASER | Continuous |  | 08/24/2007 | 07/24/2017 | MnROAD Low Volume Road | 1669
34-O-2007 | 34 | Outside | Flexible | 03/19/2012 | Aggregate |  | 7 | LWP | Clay | 86.6 | 86.6 |  | 3-POINT LASER AND 1K LINE LASER | Continuous |  | 08/24/2007 | 07/24/2017 | MnROAD Low Volume Road | 1669
34-I-2007 | 34 | Inside | Flexible | 06/28/2012 | Aggregate |  | 1 | RWP | Clay | 101.9 | 101.2 |  | 3-POINT LASER AND 1K LINE LASER | Continuous |  | 08/24/2007 | 07/24/2017 | MnROAD Low Volume Road | 1770 | 26031
34-I-2007 | 34 | Inside | Flexible | 06/28/2012 | Aggregate |  | 3 | RWP | Clay | 116.5 | 113.9 |  | 3-POINT LASER AND 1K LINE LASER | Continuous |  | 08/24/2007 | 07/24/2017 | MnROAD Low Volume Road | 1770 | 26031
34-I-2007 | 34 | Inside | Flexible | 06/28/2012 | Aggregate |  | 5 | LWP | Clay | 105 | 103.1 |  | 3-POINT LASER AND 1K LINE LASER | Continuous |  | 08/24/2007 | 07/24/2017 | MnROAD Low Volume Road | 1770 | 26031
34-I-2007 | 34 | Inside | Flexible | 06/28/2012 | Aggregate |  | 7 | LWP | Clay | 101.9 | 99.9 |  | 3-POINT LASER AND 1K LINE LASER | Continuous |  | 08/24/2007 | 07/24/2017 | MnROAD Low Volume Road | 1770 | 26031
34-O-2007 | 34 | Outside | Flexible | 06/28/2012 | Aggregate |  | 2 | RWP | Clay | 80.2 | 79.6 |  | 3-POINT LASER AND 1K LINE LASER | Continuous |  | 08/24/2007 | 07/24/2017 | MnROAD Low Volume Road | 1770
34-O-2007 | 34 | Outside | Flexible | 06/28/2012 | Aggregate |  | 4 | RWP | Clay | 84 | 78.9 |  | 3-POINT LASER AND 1K LINE LASER | Continuous |  | 08/24/2007 | 07/24/2017 | MnROAD Low Volume Road | 1770
34-O-2007 | 34 | Outside | Flexible | 06/28/2012 | Aggregate |  | 6 | LWP | Clay | 85.9 | 81.5 |  | 3-POINT LASER AND 1K LINE LASER | Continuous |  | 08/24/2007 | 07/24/2017 | MnROAD Low Volume Road | 1770
34-O-2007 | 34 | Outside | Flexible | 06/28/2012 | Aggregate |  | 8 | LWP | Clay | 83.4 | 82.8 |  | 3-POINT LASER AND 1K LINE LASER | Continuous |  | 08/24/2007 | 07/24/2017 | MnROAD Low Volume Road | 1770
34-I-2007 | 34 | Inside | Flexible | 09/25/2012 | Aggregate |  | 2 | LWP | Clay | 103.1 | 105 |  | 3-POINT LASER AND 1K LINE LASER | Continuous |  | 08/24/2007 | 07/24/2017 | MnROAD Low Volume Road | 1859 | 28171
34-I-2007 | 34 | Inside | Flexible | 09/25/2012 | Aggregate |  | 4 | LWP | Clay | 101.9 | 103.8 |  | 3-POINT LASER AND 1K LINE LASER | Continuous |  | 08/24/2007 | 07/24/2017 | MnROAD Low Volume Road | 1859 | 28171
34-I-2007 | 34 | Inside | Flexible | 09/25/2012 | Aggregate |  | 6 | RWP | Clay | 114.6 | 110.8 |  | 3-POINT LASER AND 1K LINE LASER | Continuous |  | 08/24/2007 | 07/24/2017 | MnROAD Low Volume Road | 1859 | 28171
34-I-2007 | 34 | Inside | Flexible | 09/25/2012 | Aggregate |  | 8 | RWP | Clay | 111.4 | 108.9 |  | 3-POINT LASER AND 1K LINE LASER | Continuous |  | 08/24/2007 | 07/24/2017 | MnROAD Low Volume Road | 1859 | 28171
34-O-2007 | 34 | Outside | Flexible | 09/25/2012 | Aggregate |  | 1 | LWP | Clay | 87.8 | 80.8 |  | 3-POINT LASER AND 1K LINE LASER | Continuous |  | 08/24/2007 | 07/24/2017 | MnROAD Low Volume Road | 1859
34-O-2007 | 34 | Outside | Flexible | 09/25/2012 | Aggregate |  | 3 | LWP | Clay | 83.4 | 82.1 |  | 3-POINT LASER AND 1K LINE LASER | Continuous |  | 08/24/2007 | 07/24/2017 | MnROAD Low Volume Road | 1859
34-O-2007 | 34 | Outside | Flexible | 09/25/2012 | Aggregate |  | 5 | RWP | Clay | 82.8 | 80.2 |  | 3-POINT LASER AND 1K LINE LASER | Continuous |  | 08/24/2007 | 07/24/2017 | MnROAD Low Volume Road | 1859
34-O-2007 | 34 | Outside | Flexible | 09/25/2012 | Aggregate |  | 7 | RWP | Clay | 82.1 | 79.6 |  | 3-POINT LASER AND 1K LINE LASER | Continuous |  | 08/24/2007 | 07/24/2017 | MnROAD Low Volume Road | 1859
34-I-2007 | 34 | Inside | Flexible | 11/15/2012 | Aggregate |  | 2 | RWP | Clay | 120.3 | 109.5 |  | 3-POINT LASER AND 1K LINE LASER | Continuous | winter IRI | 08/24/2007 | 07/24/2017 | MnROAD Low Volume Road | 1910 | 29291
34-I-2007 | 34 | Inside | Flexible | 11/15/2012 | Aggregate |  | 4 | RWP | Clay | 117.1 | 111.4 |  | 3-POINT LASER AND 1K LINE LASER | Continuous | winter IRI | 08/24/2007 | 07/24/2017 | MnROAD Low Volume Road | 1910 | 29291
34-O-2007 | 34 | Outside | Flexible | 11/15/2012 | Aggregate |  | 1 | RWP | Clay | 80.8 | 80.8 |  | 3-POINT LASER AND 1K LINE LASER | Continuous | winter IRI | 08/24/2007 | 07/24/2017 | MnROAD Low Volume Road | 1910
34-O-2007 | 34 | Outside | Flexible | 11/15/2012 | Aggregate |  | 3 | RWP | Clay | 79.6 | 80.2 |  | 3-POINT LASER AND 1K LINE LASER | Continuous | winter IRI | 08/24/2007 | 07/24/2017 | MnROAD Low Volume Road | 1910
34-I-2007 | 34 | Inside | Flexible | 11/29/2012 | Aggregate |  | 2 | RWP | Clay | 108.9 | 107.6 |  | 3-POINT LASER AND 1K LINE LASER | Continuous | winter IRI | 08/24/2007 | 07/24/2017 | MnROAD Low Volume Road | 1924 | 29721
34-I-2007 | 34 | Inside | Flexible | 11/29/2012 | Aggregate |  | 4 | RWP | Clay | 110.1 | 109.5 |  | 3-POINT LASER AND 1K LINE LASER | Continuous | winter IRI | 08/24/2007 | 07/24/2017 | MnROAD Low Volume Road | 1924 | 29721
34-O-2007 | 34 | Outside | Flexible | 11/29/2012 | Aggregate |  | 1 | RWP | Clay | 88.5 | 88.5 |  | 3-POINT LASER AND 1K LINE LASER | Continuous | winter IRI | 08/24/2007 | 07/24/2017 | MnROAD Low Volume Road | 1924
34-O-2007 | 34 | Outside | Flexible | 11/29/2012 | Aggregate |  | 3 | RWP | Clay | 87.8 | 88.5 |  | 3-POINT LASER AND 1K LINE LASER | Continuous | winter IRI | 08/24/2007 | 07/24/2017 | MnROAD Low Volume Road | 1924
34-I-2007 | 34 | Inside | Flexible | 01/09/2013 | Aggregate |  | 2 | RWP | Clay | 117.8 | 115.9 |  | 3-POINT LASER AND 1K LINE LASER | Continuous | winter IRI | 08/24/2007 | 07/24/2017 | MnROAD Low Volume Road | 1965 | 30997
34-I-2007 | 34 | Inside | Flexible | 01/09/2013 | Aggregate |  | 4 | RWP | Clay | 137.5 | 116.5 |  | 3-POINT LASER AND 1K LINE LASER | Continuous | winter IRI | 08/24/2007 | 07/24/2017 | MnROAD Low Volume Road | 1965 | 30997
34-O-2007 | 34 | Outside | Flexible | 01/09/2013 | Aggregate |  | 1 | RWP | Clay | 128.6 | 117.8 |  | 3-POINT LASER AND 1K LINE LASER | Continuous | winter IRI | 08/24/2007 | 07/24/2017 | MnROAD Low Volume Road | 1965
34-O-2007 | 34 | Outside | Flexible | 01/09/2013 | Aggregate |  | 3 | RWP | Clay | 102.5 | 104.4 |  | 3-POINT LASER AND 1K LINE LASER | Continuous | winter IRI | 08/24/2007 | 07/24/2017 | MnROAD Low Volume Road | 1965
34-I-2007 | 34 | Inside | Flexible | 01/29/2013 | Aggregate |  | 4 | RWP | Clay | 108.2 | 109.5 |  | 3-POINT LASER AND 1K LINE LASER | Continuous | winter IRI | 08/24/2007 | 07/24/2017 | MnROAD Low Volume Road | 1985 | 31330
34-I-2007 | 34 | Inside | Flexible | 01/29/2013 | Aggregate |  | 6 | RWP | Clay | 105 | 106.9 |  | 3-POINT LASER AND 1K LINE LASER | Continuous | winter IRI | 08/24/2007 | 07/24/2017 | MnROAD Low Volume Road | 1985 | 31330
34-O-2007 | 34 | Outside | Flexible | 01/29/2013 | Aggregate |  | 3 | RWP | Clay | 75.8 | 73.8 |  | 3-POINT LASER AND 1K LINE LASER | Continuous | winter IRI | 08/24/2007 | 07/24/2017 | MnROAD Low Volume Road | 1985
34-O-2007 | 34 | Outside | Flexible | 01/29/2013 | Aggregate |  | 5 | RWP | Clay | 81.5 | 80.8 |  | 3-POINT LASER AND 1K LINE LASER | Continuous | winter IRI | 08/24/2007 | 07/24/2017 | MnROAD Low Volume Road | 1985
34-I-2007 | 34 | Inside | Flexible | 03/11/2013 | Aggregate |  | 4 | RWP | Clay | 112 | 112.7 |  | 3-POINT LASER AND 1K LINE LASER | Continuous | winter IRI | 08/24/2007 | 07/24/2017 | MnROAD Low Volume Road | 2026 | 31840
34-O-2007 | 34 | Outside | Flexible | 03/11/2013 | Aggregate |  | 3 | RWP | Clay | 94.2 | 87.8 |  | 3-POINT LASER AND 1K LINE LASER | Continuous | winter IRI | 08/24/2007 | 07/24/2017 | MnROAD Low Volume Road | 2026
34-I-2007 | 34 | Inside | Flexible | 04/04/2013 | Aggregate |  | 2 | LWP | Clay | 107.6 | 106.3 |  | 3-POINT LASER AND 1K LINE LASER | Continuous |  | 08/24/2007 | 07/24/2017 | MnROAD Low Volume Road | 2050 | 32326
34-I-2007 | 34 | Inside | Flexible | 04/04/2013 | Aggregate |  | 4 | LWP | Clay | 107.6 | 106.9 |  | 3-POINT LASER AND 1K LINE LASER | Continuous |  | 08/24/2007 | 07/24/2017 | MnROAD Low Volume Road | 2050 | 32326
34-I-2007 | 34 | Inside | Flexible | 04/04/2013 | Aggregate |  | 6 | RWP | Clay | 117.8 | 110.1 |  | 3-POINT LASER AND 1K LINE LASER | Continuous |  | 08/24/2007 | 07/24/2017 | MnROAD Low Volume Road | 2050 | 32326
34-I-2007 | 34 | Inside | Flexible | 04/04/2013 | Aggregate |  | 8 | RWP | Clay | 112.7 | 104.4 |  | 3-POINT LASER AND 1K LINE LASER | Continuous |  | 08/24/2007 | 07/24/2017 | MnROAD Low Volume Road | 2050 | 32326
34-O-2007 | 34 | Outside | Flexible | 04/04/2013 | Aggregate |  | 1 | LWP | Clay | 90.4 | 86.6 |  | 3-POINT LASER AND 1K LINE LASER | Continuous |  | 08/24/2007 | 07/24/2017 | MnROAD Low Volume Road | 2050
34-O-2007 | 34 | Outside | Flexible | 04/04/2013 | Aggregate |  | 3 | LWP | Clay | 92.9 | 85.9 |  | 3-POINT LASER AND 1K LINE LASER | Continuous |  | 08/24/2007 | 07/24/2017 | MnROAD Low Volume Road | 2050
34-O-2007 | 34 | Outside | Flexible | 04/04/2013 | Aggregate |  | 7 | RWP | Clay | 75.8 | 73.2 |  | 3-POINT LASER AND 1K LINE LASER | Continuous |  | 08/24/2007 | 07/24/2017 | MnROAD Low Volume Road | 2050
34-O-2007 | 34 | Outside | Flexible | 04/04/2013 | Aggregate |  | 9 | RWP | Clay | 73.2 | 73.2 |  | 3-POINT LASER AND 1K LINE LASER | Continuous |  | 08/24/2007 | 07/24/2017 | MnROAD Low Volume Road | 2050
34-I-2007 | 34 | Inside | Flexible | 07/10/2013 | Aggregate |  | 2 | RWP | Clay | 108.2 | 108.2 |  | 3-POINT LASER AND 1K LINE LASER | Continuous |  | 08/24/2007 | 07/24/2017 | MnROAD Low Volume Road | 2147 | 33166
34-I-2007 | 34 | Inside | Flexible | 07/10/2013 | Aggregate |  | 4 | RWP | Clay | 107.6 | 107.6 |  | 3-POINT LASER AND 1K LINE LASER | Continuous |  | 08/24/2007 | 07/24/2017 | MnROAD Low Volume Road | 2147 | 33166
34-I-2007 | 34 | Inside | Flexible | 07/10/2013 | Aggregate |  | 6 | LWP | Clay | 109.5 | 107.6 |  | 3-POINT LASER AND 1K LINE LASER | Continuous |  | 08/24/2007 | 07/24/2017 | MnROAD Low Volume Road | 2147 | 33166
34-I-2007 | 34 | Inside | Flexible | 07/10/2013 | Aggregate |  | 8 | LWP | Clay | 107.6 | 105.7 |  | 3-POINT LASER AND 1K LINE LASER | Continuous |  | 08/24/2007 | 07/24/2017 | MnROAD Low Volume Road | 2147 | 33166
34-O-2007 | 34 | Outside | Flexible | 07/10/2013 | Aggregate |  | 1 | RWP | Clay | 87.2 | 88.5 |  | 3-POINT LASER AND 1K LINE LASER | Continuous |  | 08/24/2007 | 07/24/2017 | MnROAD Low Volume Road | 2147
34-O-2007 | 34 | Outside | Flexible | 07/10/2013 | Aggregate |  | 3 | RWP | Clay | 83.4 | 85.3 |  | 3-POINT LASER AND 1K LINE LASER | Continuous |  | 08/24/2007 | 07/24/2017 | MnROAD Low Volume Road | 2147
34-O-2007 | 34 | Outside | Flexible | 07/10/2013 | Aggregate |  | 5 | LWP | Clay | 87.2 | 84.7 |  | 3-POINT LASER AND 1K LINE LASER | Continuous |  | 08/24/2007 | 07/24/2017 | MnROAD Low Volume Road | 2147
34-O-2007 | 34 | Outside | Flexible | 07/10/2013 | Aggregate |  | 7 | LWP | Clay | 87.2 | 84 |  | 3-POINT LASER AND 1K LINE LASER | Continuous |  | 08/24/2007 | 07/24/2017 | MnROAD Low Volume Road | 2147
34-I-2007 | 34 | Inside | Flexible | 11/19/2013 | Aggregate |  | 1 | RWP | Clay | 115.9 | 112.7 |  | 3-POINT LASER AND 1K LINE LASER | Continuous |  | 08/24/2007 | 07/24/2017 | MnROAD Low Volume Road | 2279 | 35710
34-I-2007 | 34 | Inside | Flexible | 11/19/2013 | Aggregate |  | 3 | LWP | Clay | 111.4 | 109.5 |  | 3-POINT LASER AND 1K LINE LASER | Continuous |  | 08/24/2007 | 07/24/2017 | MnROAD Low Volume Road | 2279 | 35710
34-O-2007 | 34 | Outside | Flexible | 11/19/2013 | Aggregate |  | 2 | RWP | Clay | 76.4 | 78.3 |  | 3-POINT LASER AND 1K LINE LASER | Continuous |  | 08/24/2007 | 07/24/2017 | MnROAD Low Volume Road | 2279
34-O-2007 | 34 | Outside | Flexible | 11/19/2013 | Aggregate |  | 4 | LWP | Clay | 90.4 | 91.7 |  | 3-POINT LASER AND 1K LINE LASER | Continuous |  | 08/24/2007 | 07/24/2017 | MnROAD Low Volume Road | 2279
34-I-2007 | 34 | Inside | Flexible | 05/13/2014 | Aggregate |  | 1 | RWP | Clay | 119 | 115.9 |  | 3-POINT LASER AND 1K LINE LASER | Continuous |  | 08/24/2007 | 07/24/2017 | MnROAD Low Volume Road | 2454 | 39936
34-I-2007 | 34 | Inside | Flexible | 05/13/2014 | Aggregate |  | 1 | LWP | Clay | 107.6 | 108.9 |  | 3-POINT LASER AND 1K LINE LASER | Continuous |  | 08/24/2007 | 07/24/2017 | MnROAD Low Volume Road | 2454 | 39936
34-I-2007 | 34 | Inside | Flexible | 05/13/2014 | Aggregate |  | 2 | RWP | Clay | 111.4 | 110.8 |  | 3-POINT LASER AND 1K LINE LASER | Continuous |  | 08/24/2007 | 07/24/2017 | MnROAD Low Volume Road | 2454 | 39936
34-I-2007 | 34 | Inside | Flexible | 05/13/2014 | Aggregate |  | 2 | LWP | Clay | 110.1 | 110.1 |  | 3-POINT LASER AND 1K LINE LASER | Continuous |  | 08/24/2007 | 07/24/2017 | MnROAD Low Volume Road | 2454 | 39936
34-O-2007 | 34 | Outside | Flexible | 05/13/2014 | Aggregate |  | 1 | RWP | Clay | 80.8 | 80.8 |  | 3-POINT LASER AND 1K LINE LASER | Continuous |  | 08/24/2007 | 07/24/2017 | MnROAD Low Volume Road | 2454
34-O-2007 | 34 | Outside | Flexible | 05/13/2014 | Aggregate |  | 1 | LWP | Clay | 83.4 | 83.4 |  | 3-POINT LASER AND 1K LINE LASER | Continuous |  | 08/24/2007 | 07/24/2017 | MnROAD Low Volume Road | 2454
34-O-2007 | 34 | Outside | Flexible | 05/13/2014 | Aggregate |  | 2 | RWP | Clay | 82.1 | 80.8 |  | 3-POINT LASER AND 1K LINE LASER | Continuous |  | 08/24/2007 | 07/24/2017 | MnROAD Low Volume Road | 2454
34-O-2007 | 34 | Outside | Flexible | 05/13/2014 | Aggregate |  | 2 | LWP | Clay | 85.3 | 84 |  | 3-POINT LASER AND 1K LINE LASER | Continuous |  | 08/24/2007 | 07/24/2017 | MnROAD Low Volume Road | 2454
34-I-2007 | 34 | Inside | Flexible | 08/07/2014 | Aggregate |  | 1 | LWP | Clay | 108.9 | 108.2 |  | 3-POINT LASER AND 1K LINE LASER | Continuous |  | 08/24/2007 | 07/24/2017 | MnROAD Low Volume Road | 2540 | 41514
34-I-2007 | 34 | Inside | Flexible | 08/07/2014 | Aggregate |  | 1 | RWP | Clay | 130.5 | 120.3 |  | 3-POINT LASER AND 1K LINE LASER | Continuous |  | 08/24/2007 | 07/24/2017 | MnROAD Low Volume Road | 2540 | 41514
34-I-2007 | 34 | Inside | Flexible | 08/07/2014 | Aggregate |  | 2 | RWP | Clay | 127.3 | 120.3 |  | 3-POINT LASER AND 1K LINE LASER | Continuous |  | 08/24/2007 | 07/24/2017 | MnROAD Low Volume Road | 2540 | 41514
34-I-2007 | 34 | Inside | Flexible | 08/07/2014 | Aggregate |  | 2 | LWP | Clay | 112 | 110.8 |  | 3-POINT LASER AND 1K LINE LASER | Continuous |  | 08/24/2007 | 07/24/2017 | MnROAD Low Volume Road | 2540 | 41514
34-O-2007 | 34 | Outside | Flexible | 08/07/2014 | Aggregate |  | 1 | RWP | Clay | 82.1 | 80.8 |  | 3-POINT LASER AND 1K LINE LASER | Continuous |  | 08/24/2007 | 07/24/2017 | MnROAD Low Volume Road | 2540
34-O-2007 | 34 | Outside | Flexible | 08/07/2014 | Aggregate |  | 1 | LWP | Clay | 85.9 | 84.7 |  | 3-POINT LASER AND 1K LINE LASER | Continuous |  | 08/24/2007 | 07/24/2017 | MnROAD Low Volume Road | 2540
34-O-2007 | 34 | Outside | Flexible | 08/07/2014 | Aggregate |  | 2 | LWP | Clay | 83.4 | 84 |  | 3-POINT LASER AND 1K LINE LASER | Continuous |  | 08/24/2007 | 07/24/2017 | MnROAD Low Volume Road | 2540
34-O-2007 | 34 | Outside | Flexible | 08/07/2014 | Aggregate |  | 2 | RWP | Clay | 83.4 | 81.5 |  | 3-POINT LASER AND 1K LINE LASER | Continuous |  | 08/24/2007 | 07/24/2017 | MnROAD Low Volume Road | 2540
34-I-2007 | 34 | Inside | Flexible | 03/26/2015 | Aggregate |  | 1 | LWP | Clay | 115.9 | 115.2 |  | 3-POINT LASER AND 1K LINE LASER | Continuous |  | 08/24/2007 | 07/24/2017 | MnROAD Low Volume Road | 2771 | 47843
34-I-2007 | 34 | Inside | Flexible | 03/26/2015 | Aggregate |  | 2 | LWP | Clay | 116.5 | 116.5 |  | 3-POINT LASER AND 1K LINE LASER | Continuous |  | 08/24/2007 | 07/24/2017 | MnROAD Low Volume Road | 2771 | 47843
34-I-2007 | 34 | Inside | Flexible | 03/26/2015 | Aggregate |  | 2 | RWP | Clay | 117.8 | 121 |  | 3-POINT LASER AND 1K LINE LASER | Continuous |  | 08/24/2007 | 07/24/2017 | MnROAD Low Volume Road | 2771 | 47843
34-I-2007 | 34 | Inside | Flexible | 03/26/2015 | Aggregate |  | 3 | RWP | Clay | 118.4 | 121 |  | 3-POINT LASER AND 1K LINE LASER | Continuous |  | 08/24/2007 | 07/24/2017 | MnROAD Low Volume Road | 2771 | 47843
34-O-2007 | 34 | Outside | Flexible | 03/26/2015 | Aggregate |  | 1 | LWP | Clay | 91.7 | 89.8 |  | 3-POINT LASER AND 1K LINE LASER | Continuous |  | 08/24/2007 | 07/24/2017 | MnROAD Low Volume Road | 2771
34-O-2007 | 34 | Outside | Flexible | 03/26/2015 | Aggregate |  | 1 | RWP | Clay | 82.8 | 80.8 |  | 3-POINT LASER AND 1K LINE LASER | Continuous |  | 08/24/2007 | 07/24/2017 | MnROAD Low Volume Road | 2771
34-O-2007 | 34 | Outside | Flexible | 03/26/2015 | Aggregate |  | 2 | RWP | Clay | 84 | 84.7 |  | 3-POINT LASER AND 1K LINE LASER | Continuous |  | 08/24/2007 | 07/24/2017 | MnROAD Low Volume Road | 2771
34-O-2007 | 34 | Outside | Flexible | 03/26/2015 | Aggregate |  | 2 | LWP | Clay | 89.1 | 87.8 |  | 3-POINT LASER AND 1K LINE LASER | Continuous |  | 08/24/2007 | 07/24/2017 | MnROAD Low Volume Road | 2771
34-I-2007 | 34 | Inside | Flexible | 04/02/2015 | Aggregate |  | 1 | LWP | Clay | 106.3 | 105.7 |  | 3-POINT LASER AND 1K LINE LASER | Continuous |  | 08/24/2007 | 07/24/2017 | MnROAD Low Volume Road | 2778 | 48027
34-I-2007 | 34 | Inside | Flexible | 04/02/2015 | Aggregate |  | 1 | RWP | Clay | 131.8 | 119 |  | 3-POINT LASER AND 1K LINE LASER | Continuous |  | 08/24/2007 | 07/24/2017 | MnROAD Low Volume Road | 2778 | 48027
34-I-2007 | 34 | Inside | Flexible | 04/02/2015 | Aggregate |  | 2 | LWP | Clay | 106.3 | 106.9 |  | 3-POINT LASER AND 1K LINE LASER | Continuous |  | 08/24/2007 | 07/24/2017 | MnROAD Low Volume Road | 2778 | 48027
34-I-2007 | 34 | Inside | Flexible | 04/02/2015 | Aggregate |  | 2 | RWP | Clay | 122.9 | 111.4 |  | 3-POINT LASER AND 1K LINE LASER | Continuous |  | 08/24/2007 | 07/24/2017 | MnROAD Low Volume Road | 2778 | 48027
34-O-2007 | 34 | Outside | Flexible | 04/02/2015 | Aggregate |  | 1 | LWP | Clay | 87.2 | 87.2 |  | 3-POINT LASER AND 1K LINE LASER | Continuous |  | 08/24/2007 | 07/24/2017 | MnROAD Low Volume Road | 2778
34-O-2007 | 34 | Outside | Flexible | 04/02/2015 | Aggregate |  | 1 | RWP | Clay | 79.6 | 80.8 |  | 3-POINT LASER AND 1K LINE LASER | Continuous |  | 08/24/2007 | 07/24/2017 | MnROAD Low Volume Road | 2778
34-O-2007 | 34 | Outside | Flexible | 04/02/2015 | Aggregate |  | 2 | RWP | Clay | 81.5 | 82.1 |  | 3-POINT LASER AND 1K LINE LASER | Continuous |  | 08/24/2007 | 07/24/2017 | MnROAD Low Volume Road | 2778
34-O-2007 | 34 | Outside | Flexible | 04/02/2015 | Aggregate |  | 2 | LWP | Clay | 88.5 | 90.4 |  | 3-POINT LASER AND 1K LINE LASER | Continuous |  | 08/24/2007 | 07/24/2017 | MnROAD Low Volume Road | 2778
34-I-2007 | 34 | Inside | Flexible | 05/13/2015 | Aggregate |  | 1 | LWP | Clay | 112 | 111.4 |  | 3-POINT LASER AND 1K LINE LASER | Continuous |  | 08/24/2007 | 07/24/2017 | MnROAD Low Volume Road | 2819 | 49107
34-I-2007 | 34 | Inside | Flexible | 05/13/2015 | Aggregate |  | 1 | RWP | Clay | 117.8 | 118.4 |  | 3-POINT LASER AND 1K LINE LASER | Continuous |  | 08/24/2007 | 07/24/2017 | MnROAD Low Volume Road | 2819 | 49107
34-I-2007 | 34 | Inside | Flexible | 05/13/2015 | Aggregate |  | 2 | RWP | Clay | 115.9 | 116.5 |  | 3-POINT LASER AND 1K LINE LASER | Continuous |  | 08/24/2007 | 07/24/2017 | MnROAD Low Volume Road | 2819 | 49107
34-I-2007 | 34 | Inside | Flexible | 05/13/2015 | Aggregate |  | 2 | LWP | Clay | 112 | 110.8 |  | 3-POINT LASER AND 1K LINE LASER | Continuous |  | 08/24/2007 | 07/24/2017 | MnROAD Low Volume Road | 2819 | 49107
34-O-2007 | 34 | Outside | Flexible | 05/13/2015 | Aggregate |  | 1 | RWP | Clay | 80.2 | 81.5 |  | 3-POINT LASER AND 1K LINE LASER | Continuous |  | 08/24/2007 | 07/24/2017 | MnROAD Low Volume Road | 2819
34-O-2007 | 34 | Outside | Flexible | 05/13/2015 | Aggregate |  | 1 | LWP | Clay | 84.7 | 84.7 |  | 3-POINT LASER AND 1K LINE LASER | Continuous |  | 08/24/2007 | 07/24/2017 | MnROAD Low Volume Road | 2819
34-O-2007 | 34 | Outside | Flexible | 05/13/2015 | Aggregate |  | 2 | LWP | Clay | 85.3 | 84.7 |  | 3-POINT LASER AND 1K LINE LASER | Continuous |  | 08/24/2007 | 07/24/2017 | MnROAD Low Volume Road | 2819
34-O-2007 | 34 | Outside | Flexible | 05/13/2015 | Aggregate |  | 2 | RWP | Clay | 81.5 | 84 |  | 3-POINT LASER AND 1K LINE LASER | Continuous |  | 08/24/2007 | 07/24/2017 | MnROAD Low Volume Road | 2819
34-I-2007 | 34 | Inside | Flexible | 09/22/2015 | Aggregate |  | 1 | RWP | Clay | 125.4 | 120.3 |  | 3-POINT LASER AND 1K LINE LASER | Continuous |  | 08/24/2007 | 07/24/2017 | MnROAD Low Volume Road | 2951 | 50777
34-I-2007 | 34 | Inside | Flexible | 09/22/2015 | Aggregate |  | 1 | LWP | Clay |  |  | 111.4 | 3K LINE LASER | Continuous |  | 08/24/2007 | 07/24/2017 | MnROAD Low Volume Road | 2951 | 50777
34-I-2007 | 34 | Inside | Flexible | 09/22/2015 | Aggregate |  | 2 | RWP | Clay | 126 | 118.4 |  | 3-POINT LASER AND 1K LINE LASER | Continuous |  | 08/24/2007 | 07/24/2017 | MnROAD Low Volume Road | 2951 | 50777
34-I-2007 | 34 | Inside | Flexible | 09/22/2015 | Aggregate |  | 2 | LWP | Clay |  |  | 110.1 | 3K LINE LASER | Continuous |  | 08/24/2007 | 07/24/2017 | MnROAD Low Volume Road | 2951 | 50777
34-O-2007 | 34 | Outside | Flexible | 09/22/2015 | Aggregate |  | 1 | RWP | Clay | 80.8 | 80.2 |  | 3-POINT LASER AND 1K LINE LASER | Continuous |  | 08/24/2007 | 07/24/2017 | MnROAD Low Volume Road | 2951
34-O-2007 | 34 | Outside | Flexible | 09/22/2015 | Aggregate |  | 1 | LWP | Clay |  |  | 84.7 | 3K LINE LASER | Continuous |  | 08/24/2007 | 07/24/2017 | MnROAD Low Volume Road | 2951
34-O-2007 | 34 | Outside | Flexible | 09/22/2015 | Aggregate |  | 2 | RWP | Clay | 80.8 | 81.5 |  | 3-POINT LASER AND 1K LINE LASER | Continuous |  | 08/24/2007 | 07/24/2017 | MnROAD Low Volume Road | 2951
34-O-2007 | 34 | Outside | Flexible | 09/22/2015 | Aggregate |  | 2 | LWP | Clay |  |  | 84 | 3K LINE LASER | Continuous |  | 08/24/2007 | 07/24/2017 | MnROAD Low Volume Road | 2951
34-I-2007 | 34 | Inside | Flexible | 03/07/2016 | Aggregate |  | 1 | RWP | Clay | 108.2 | 103.1 |  | 3-POINT LASER AND 1K LINE LASER | Continuous |  | 08/24/2007 | 07/24/2017 | MnROAD Low Volume Road | 3118 | 54279
34-I-2007 | 34 | Inside | Flexible | 03/07/2016 | Aggregate |  | 1 | LWP | Clay |  |  | 105.7 | 3K LINE LASER | Continuous |  | 08/24/2007 | 07/24/2017 | MnROAD Low Volume Road | 3118 | 54279
34-I-2007 | 34 | Inside | Flexible | 03/07/2016 | Aggregate |  | 2 | RWP | Clay | 108.9 | 112.7 |  | 3-POINT LASER AND 1K LINE LASER | Continuous |  | 08/24/2007 | 07/24/2017 | MnROAD Low Volume Road | 3118 | 54279
34-I-2007 | 34 | Inside | Flexible | 03/07/2016 | Aggregate |  | 2 | LWP | Clay |  |  | 113.3 | 3K LINE LASER | Continuous |  | 08/24/2007 | 07/24/2017 | MnROAD Low Volume Road | 3118 | 54279
34-O-2007 | 34 | Outside | Flexible | 03/07/2016 | Aggregate |  | 1 | LWP | Clay |  |  | 82.8 | 3K LINE LASER | Continuous |  | 08/24/2007 | 07/24/2017 | MnROAD Low Volume Road | 3118
34-O-2007 | 34 | Outside | Flexible | 03/07/2016 | Aggregate |  | 1 | RWP | Clay | 87.8 | 82.1 |  | 3-POINT LASER AND 1K LINE LASER | Continuous |  | 08/24/2007 | 07/24/2017 | MnROAD Low Volume Road | 3118
34-O-2007 | 34 | Outside | Flexible | 03/07/2016 | Aggregate |  | 2 | LWP | Clay |  |  | 82.8 | 3K LINE LASER | Continuous |  | 08/24/2007 | 07/24/2017 | MnROAD Low Volume Road | 3118
34-O-2007 | 34 | Outside | Flexible | 03/07/2016 | Aggregate |  | 2 | RWP | Clay | 89.1 | 84 |  | 3-POINT LASER AND 1K LINE LASER | Continuous |  | 08/24/2007 | 07/24/2017 | MnROAD Low Volume Road | 3118
34-I-2007 | 34 | Inside | Flexible | 05/19/2016 | Aggregate |  | 1 | LWP | Clay |  |  | 112 | 3K LINE LASER | Continuous |  | 08/24/2007 | 07/24/2017 | MnROAD Low Volume Road | 3191 | 56270
34-I-2007 | 34 | Inside | Flexible | 05/19/2016 | Aggregate |  | 1 | RWP | Clay |  | 122.2 |  | 1K LINE LASER | Continuous |  | 08/24/2007 | 07/24/2017 | MnROAD Low Volume Road | 3191 | 56270
34-I-2007 | 34 | Inside | Flexible | 05/19/2016 | Aggregate |  | 2 | LWP | Clay |  |  | 112.7 | 3K LINE LASER | Continuous |  | 08/24/2007 | 07/24/2017 | MnROAD Low Volume Road | 3191 | 56270
34-I-2007 | 34 | Inside | Flexible | 05/19/2016 | Aggregate |  | 2 | RWP | Clay |  | 119.7 |  | 1K LINE LASER | Continuous |  | 08/24/2007 | 07/24/2017 | MnROAD Low Volume Road | 3191 | 56270
34-O-2007 | 34 | Outside | Flexible | 05/19/2016 | Aggregate |  | 1 | RWP | Clay |  | 84 |  | 1K LINE LASER | Continuous |  | 08/24/2007 | 07/24/2017 | MnROAD Low Volume Road | 3191
34-O-2007 | 34 | Outside | Flexible | 05/19/2016 | Aggregate |  | 1 | LWP | Clay |  |  | 85.9 | 3K LINE LASER | Continuous |  | 08/24/2007 | 07/24/2017 | MnROAD Low Volume Road | 3191
34-O-2007 | 34 | Outside | Flexible | 05/19/2016 | Aggregate |  | 2 | LWP | Clay |  |  | 84 | 3K LINE LASER | Continuous |  | 08/24/2007 | 07/24/2017 | MnROAD Low Volume Road | 3191
34-O-2007 | 34 | Outside | Flexible | 05/19/2016 | Aggregate |  | 2 | RWP | Clay |  | 82.8 |  | 1K LINE LASER | Continuous |  | 08/24/2007 | 07/24/2017 | MnROAD Low Volume Road | 3191
34-I-2007 | 34 | Inside | Flexible | 10/25/2016 | Aggregate |  | 1 | LWP | Clay |  |  | 110.1 | 3K LINE LASER | Continuous |  | 08/24/2007 | 07/24/2017 | MnROAD Low Volume Road | 3350 | 60246
34-I-2007 | 34 | Inside | Flexible | 10/25/2016 | Aggregate |  | 1 | RWP | Clay | 119.7 | 120.3 |  | 3-POINT LASER AND 1K LINE LASER | Continuous |  | 08/24/2007 | 07/24/2017 | MnROAD Low Volume Road | 3350 | 60246
34-I-2007 | 34 | Inside | Flexible | 10/25/2016 | Aggregate |  | 2 | LWP | Clay |  |  | 110.1 | 3K LINE LASER | Continuous |  | 08/24/2007 | 07/24/2017 | MnROAD Low Volume Road | 3350 | 60246
34-I-2007 | 34 | Inside | Flexible | 10/25/2016 | Aggregate |  | 2 | RWP | Clay | 119.7 | 119.7 |  | 3-POINT LASER AND 1K LINE LASER | Continuous |  | 08/24/2007 | 07/24/2017 | MnROAD Low Volume Road | 3350 | 60246
34-O-2007 | 34 | Outside | Flexible | 10/25/2016 | Aggregate |  | 1 | RWP | Clay | 82.1 | 81.5 |  | 3-POINT LASER AND 1K LINE LASER | Continuous |  | 08/24/2007 | 07/24/2017 | MnROAD Low Volume Road | 3350
34-O-2007 | 34 | Outside | Flexible | 10/25/2016 | Aggregate |  | 1 | LWP | Clay |  |  | 82.8 | 3K LINE LASER | Continuous |  | 08/24/2007 | 07/24/2017 | MnROAD Low Volume Road | 3350
34-O-2007 | 34 | Outside | Flexible | 10/25/2016 | Aggregate |  | 2 | LWP | Clay |  |  | 83.4 | 3K LINE LASER | Continuous |  | 08/24/2007 | 07/24/2017 | MnROAD Low Volume Road | 3350
34-O-2007 | 34 | Outside | Flexible | 10/25/2016 | Aggregate |  | 2 | RWP | Clay | 80.8 | 81.5 |  | 3-POINT LASER AND 1K LINE LASER | Continuous |  | 08/24/2007 | 07/24/2017 | MnROAD Low Volume Road | 3350
34-I-2007 | 34 | Inside | Flexible | 03/22/2017 | Aggregate |  | 1 | LWP | Clay |  |  | 112 | 3K LINE LASER | Continuous |  | 08/24/2007 | 07/24/2017 | MnROAD Low Volume Road | 3498 | 65023
34-I-2007 | 34 | Inside | Flexible | 03/22/2017 | Aggregate |  | 1 | RWP | Clay |  |  | 124.1 | 3K LINE LASER | Continuous |  | 08/24/2007 | 07/24/2017 | MnROAD Low Volume Road | 3498 | 65023
34-I-2007 | 34 | Inside | Flexible | 03/22/2017 | Aggregate |  | 2 | LWP | Clay |  |  | 110.8 | 3K LINE LASER | Continuous |  | 08/24/2007 | 07/24/2017 | MnROAD Low Volume Road | 3498 | 65023
34-I-2007 | 34 | Inside | Flexible | 03/22/2017 | Aggregate |  | 2 | RWP | Clay |  |  | 122.2 | 3K LINE LASER | Continuous |  | 08/24/2007 | 07/24/2017 | MnROAD Low Volume Road | 3498 | 65023
34-O-2007 | 34 | Outside | Flexible | 03/22/2017 | Aggregate |  | 2 | LWP | Clay |  |  | 89.1 | 3K LINE LASER | Continuous |  | 08/24/2007 | 07/24/2017 | MnROAD Low Volume Road | 3498
34-O-2007 | 34 | Outside | Flexible | 03/22/2017 | Aggregate |  | 2 | RWP | Clay |  |  | 83.4 | 3K LINE LASER | Continuous |  | 08/24/2007 | 07/24/2017 | MnROAD Low Volume Road | 3498
34-O-2007 | 34 | Outside | Flexible | 03/22/2017 | Aggregate |  | 3 | RWP | Clay |  |  | 82.8 | 3K LINE LASER | Continuous |  | 08/24/2007 | 07/24/2017 | MnROAD Low Volume Road | 3498
34-O-2007 | 34 | Outside | Flexible | 03/22/2017 | Aggregate |  | 3 | LWP | Clay |  |  | 89.1 | 3K LINE LASER | Continuous |  | 08/24/2007 | 07/24/2017 | MnROAD Low Volume Road | 3498
35-I-2007 | 35 | Inside | Flexible | 04/02/2009 | Aggregate |  | 1 | RWP | Clay | 78.3 |  |  | 3-POINT LASER | Continuous |  | 08/24/2007 | 07/24/2017 | MnROAD Low Volume Road | 587 | 6420
35-I-2007 | 35 | Inside | Flexible | 04/02/2009 | Aggregate |  | 1 | LWP | Clay | 96.1 |  |  | 3-POINT LASER | Continuous |  | 08/24/2007 | 07/24/2017 | MnROAD Low Volume Road | 587 | 6420
35-I-2007 | 35 | Inside | Flexible | 04/02/2009 | Aggregate |  | 2 | RWP | Clay | 80.8 |  |  | 3-POINT LASER | Continuous |  | 08/24/2007 | 07/24/2017 | MnROAD Low Volume Road | 587 | 6420
35-I-2007 | 35 | Inside | Flexible | 04/02/2009 | Aggregate |  | 2 | LWP | Clay | 98 |  |  | 3-POINT LASER | Continuous |  | 08/24/2007 | 07/24/2017 | MnROAD Low Volume Road | 587 | 6420
35-O-2007 | 35 | Outside | Flexible | 04/02/2009 | Aggregate |  | 1 | RWP | Clay | 73.2 |  |  | 3-POINT LASER | Continuous |  | 08/24/2007 | 07/24/2017 | MnROAD Low Volume Road | 587
35-O-2007 | 35 | Outside | Flexible | 04/02/2009 | Aggregate |  | 1 | LWP | Clay | 73.2 |  |  | 3-POINT LASER | Continuous |  | 08/24/2007 | 07/24/2017 | MnROAD Low Volume Road | 587
35-O-2007 | 35 | Outside | Flexible | 04/02/2009 | Aggregate |  | 2 | RWP | Clay | 73.2 |  |  | 3-POINT LASER | Continuous |  | 08/24/2007 | 07/24/2017 | MnROAD Low Volume Road | 587
35-O-2007 | 35 | Outside | Flexible | 04/02/2009 | Aggregate |  | 2 | LWP | Clay | 73.8 |  |  | 3-POINT LASER | Continuous |  | 08/24/2007 | 07/24/2017 | MnROAD Low Volume Road | 587
35-I-2007 | 35 | Inside | Flexible | 06/30/2009 | Aggregate |  | 1 | LWP | Clay | 88.5 |  |  | 3-POINT LASER | Continuous |  | 08/24/2007 | 07/24/2017 | MnROAD Low Volume Road | 676 | 7463
35-I-2007 | 35 | Inside | Flexible | 06/30/2009 | Aggregate |  | 2 | RWP | Clay | 79.6 |  |  | 3-POINT LASER | Continuous |  | 08/24/2007 | 07/24/2017 | MnROAD Low Volume Road | 676 | 7463
35-I-2007 | 35 | Inside | Flexible | 06/30/2009 | Aggregate |  | 2 | LWP | Clay | 85.9 |  |  | 3-POINT LASER | Continuous |  | 08/24/2007 | 07/24/2017 | MnROAD Low Volume Road | 676 | 7463
35-I-2007 | 35 | Inside | Flexible | 06/30/2009 | Aggregate |  | 3 | RWP | Clay | 83.4 |  |  | 3-POINT LASER | Continuous |  | 08/24/2007 | 07/24/2017 | MnROAD Low Volume Road | 676 | 7463
35-O-2007 | 35 | Outside | Flexible | 06/30/2009 | Aggregate |  | 1 | RWP | Clay | 71.9 |  |  | 3-POINT LASER | Continuous |  | 08/24/2007 | 07/24/2017 | MnROAD Low Volume Road | 676
35-O-2007 | 35 | Outside | Flexible | 06/30/2009 | Aggregate |  | 1 | LWP | Clay | 71.9 |  |  | 3-POINT LASER | Continuous |  | 08/24/2007 | 07/24/2017 | MnROAD Low Volume Road | 676
35-O-2007 | 35 | Outside | Flexible | 06/30/2009 | Aggregate |  | 2 | LWP | Clay | 73.2 |  |  | 3-POINT LASER | Continuous |  | 08/24/2007 | 07/24/2017 | MnROAD Low Volume Road | 676
35-O-2007 | 35 | Outside | Flexible | 06/30/2009 | Aggregate |  | 2 | RWP | Clay | 70.7 |  |  | 3-POINT LASER | Continuous |  | 08/24/2007 | 07/24/2017 | MnROAD Low Volume Road | 676
35-I-2007 | 35 | Inside | Flexible | 11/18/2009 | Aggregate |  | 2 | LWP | Clay | 98.7 | 98 |  | 3-POINT LASER AND 1K LINE LASER | Continuous |  | 08/24/2007 | 07/24/2017 | MnROAD Low Volume Road | 817 | 9356
35-I-2007 | 35 | Inside | Flexible | 11/18/2009 | Aggregate |  | 4 | LWP | Clay | 98.7 | 97.4 |  | 3-POINT LASER AND 1K LINE LASER | Continuous |  | 08/24/2007 | 07/24/2017 | MnROAD Low Volume Road | 817 | 9356
35-I-2007 | 35 | Inside | Flexible | 11/18/2009 | Aggregate |  | 6 | RWP | Clay | 91 | 89.8 |  | 3-POINT LASER AND 1K LINE LASER | Continuous |  | 08/24/2007 | 07/24/2017 | MnROAD Low Volume Road | 817 | 9356
35-I-2007 | 35 | Inside | Flexible | 11/18/2009 | Aggregate |  | 8 | RWP | Clay | 91 | 90.4 |  | 3-POINT LASER AND 1K LINE LASER | Continuous |  | 08/24/2007 | 07/24/2017 | MnROAD Low Volume Road | 817 | 9356
35-O-2007 | 35 | Outside | Flexible | 11/18/2009 | Aggregate |  | 1 | LWP | Clay | 71.3 | 71.9 |  | 3-POINT LASER AND 1K LINE LASER | Continuous |  | 08/24/2007 | 07/24/2017 | MnROAD Low Volume Road | 817
35-O-2007 | 35 | Outside | Flexible | 11/18/2009 | Aggregate |  | 3 | LWP | Clay | 73.8 | 73.2 |  | 3-POINT LASER AND 1K LINE LASER | Continuous |  | 08/24/2007 | 07/24/2017 | MnROAD Low Volume Road | 817
35-O-2007 | 35 | Outside | Flexible | 11/18/2009 | Aggregate |  | 5 | RWP | Clay | 73.8 | 73.2 |  | 3-POINT LASER AND 1K LINE LASER | Continuous |  | 08/24/2007 | 07/24/2017 | MnROAD Low Volume Road | 817
35-O-2007 | 35 | Outside | Flexible | 11/18/2009 | Aggregate |  | 7 | RWP | Clay | 73.2 | 73.2 |  | 3-POINT LASER AND 1K LINE LASER | Continuous |  | 08/24/2007 | 07/24/2017 | MnROAD Low Volume Road | 817
35-I-2007 | 35 | Inside | Flexible | 03/09/2010 | Aggregate |  | 2 | RWP | Clay | 89.8 | 90.4 |  | 3-POINT LASER AND 1K LINE LASER | Continuous |  | 08/24/2007 | 07/24/2017 | MnROAD Low Volume Road | 928 | 11962
35-I-2007 | 35 | Inside | Flexible | 03/09/2010 | Aggregate |  | 4 | RWP | Clay | 83.4 | 85.3 |  | 3-POINT LASER AND 1K LINE LASER | Continuous |  | 08/24/2007 | 07/24/2017 | MnROAD Low Volume Road | 928 | 11962
35-I-2007 | 35 | Inside | Flexible | 03/09/2010 | Aggregate |  | 6 | LWP | Clay | 95.5 | 98 |  | 3-POINT LASER AND 1K LINE LASER | Continuous |  | 08/24/2007 | 07/24/2017 | MnROAD Low Volume Road | 928 | 11962
35-I-2007 | 35 | Inside | Flexible | 03/09/2010 | Aggregate |  | 8 | LWP | Clay | 94.2 | 98 |  | 3-POINT LASER AND 1K LINE LASER | Continuous |  | 08/24/2007 | 07/24/2017 | MnROAD Low Volume Road | 928 | 11962
35-O-2007 | 35 | Outside | Flexible | 03/09/2010 | Aggregate |  | 1 | RWP | Clay | 84 | 84 |  | 3-POINT LASER AND 1K LINE LASER | Continuous |  | 08/24/2007 | 07/24/2017 | MnROAD Low Volume Road | 928
35-O-2007 | 35 | Outside | Flexible | 03/09/2010 | Aggregate |  | 3 | RWP | Clay | 84 | 83.4 |  | 3-POINT LASER AND 1K LINE LASER | Continuous |  | 08/24/2007 | 07/24/2017 | MnROAD Low Volume Road | 928
35-O-2007 | 35 | Outside | Flexible | 03/09/2010 | Aggregate |  | 5 | LWP | Clay | 80.2 | 79.6 |  | 3-POINT LASER AND 1K LINE LASER | Continuous |  | 08/24/2007 | 07/24/2017 | MnROAD Low Volume Road | 928
35-O-2007 | 35 | Outside | Flexible | 03/09/2010 | Aggregate |  | 7 | LWP | Clay | 82.1 | 81.5 |  | 3-POINT LASER AND 1K LINE LASER | Continuous |  | 08/24/2007 | 07/24/2017 | MnROAD Low Volume Road | 928
35-I-2007 | 35 | Inside | Flexible | 06/24/2010 | Aggregate |  | 2 | RWP | Clay | 92.3 | 91.7 |  | 3-POINT LASER AND 1K LINE LASER | Continuous |  | 08/24/2007 | 07/24/2017 | MnROAD Low Volume Road | 1035 | 12890
35-I-2007 | 35 | Inside | Flexible | 06/24/2010 | Aggregate |  | 6 | LWP | Clay | 96.8 | 96.8 |  | 3-POINT LASER AND 1K LINE LASER | Continuous |  | 08/24/2007 | 07/24/2017 | MnROAD Low Volume Road | 1035 | 12890
35-I-2007 | 35 | Inside | Flexible | 06/24/2010 | Aggregate |  | 8 | LWP | Clay | 96.8 | 98 |  | 3-POINT LASER AND 1K LINE LASER | Continuous |  | 08/24/2007 | 07/24/2017 | MnROAD Low Volume Road | 1035 | 12890
35-O-2007 | 35 | Outside | Flexible | 06/24/2010 | Aggregate |  | 1 | RWP | Clay | 76.4 | 75.8 |  | 3-POINT LASER AND 1K LINE LASER | Continuous |  | 08/24/2007 | 07/24/2017 | MnROAD Low Volume Road | 1035
35-O-2007 | 35 | Outside | Flexible | 06/24/2010 | Aggregate |  | 3 | RWP | Clay | 75.1 | 75.1 |  | 3-POINT LASER AND 1K LINE LASER | Continuous |  | 08/24/2007 | 07/24/2017 | MnROAD Low Volume Road | 1035
35-O-2007 | 35 | Outside | Flexible | 06/24/2010 | Aggregate |  | 5 | LWP | Clay | 73.8 | 73.2 |  | 3-POINT LASER AND 1K LINE LASER | Continuous |  | 08/24/2007 | 07/24/2017 | MnROAD Low Volume Road | 1035
35-O-2007 | 35 | Outside | Flexible | 06/24/2010 | Aggregate |  | 7 | LWP | Clay | 74.5 | 74.5 |  | 3-POINT LASER AND 1K LINE LASER | Continuous |  | 08/24/2007 | 07/24/2017 | MnROAD Low Volume Road | 1035
35-I-2007 | 35 | Inside | Flexible | 10/13/2010 | Aggregate |  | 1 | LWP | Clay | 94.9 | 97.4 |  | 3-POINT LASER AND 1K LINE LASER | Continuous |  | 08/24/2007 | 07/24/2017 | MnROAD Low Volume Road | 1146 | 15132
35-I-2007 | 35 | Inside | Flexible | 10/13/2010 | Aggregate |  | 1 | RWP | Clay | 89.1 | 92.9 |  | 3-POINT LASER AND 1K LINE LASER | Continuous |  | 08/24/2007 | 07/24/2017 | MnROAD Low Volume Road | 1146 | 15132
35-I-2007 | 35 | Inside | Flexible | 10/13/2010 | Aggregate |  | 3 | RWP | Clay | 91.7 | 95.5 |  | 3-POINT LASER AND 1K LINE LASER | Continuous |  | 08/24/2007 | 07/24/2017 | MnROAD Low Volume Road | 1146 | 15132
35-I-2007 | 35 | Inside | Flexible | 10/13/2010 | Aggregate |  | 3 | LWP | Clay | 99.9 | 99.9 |  | 3-POINT LASER AND 1K LINE LASER | Continuous |  | 08/24/2007 | 07/24/2017 | MnROAD Low Volume Road | 1146 | 15132
35-O-2007 | 35 | Outside | Flexible | 10/13/2010 | Aggregate |  | 2 | RWP | Clay | 73.8 | 75.1 |  | 3-POINT LASER AND 1K LINE LASER | Continuous |  | 08/24/2007 | 07/24/2017 | MnROAD Low Volume Road | 1146
35-O-2007 | 35 | Outside | Flexible | 10/13/2010 | Aggregate |  | 2 | LWP | Clay | 78.9 | 73.2 |  | 3-POINT LASER AND 1K LINE LASER | Continuous |  | 08/24/2007 | 07/24/2017 | MnROAD Low Volume Road | 1146
35-O-2007 | 35 | Outside | Flexible | 10/13/2010 | Aggregate |  | 4 | RWP | Clay | 73.2 | 75.8 |  | 3-POINT LASER AND 1K LINE LASER | Continuous |  | 08/24/2007 | 07/24/2017 | MnROAD Low Volume Road | 1146
35-O-2007 | 35 | Outside | Flexible | 10/13/2010 | Aggregate |  | 4 | LWP | Clay | 75.1 | 73.8 |  | 3-POINT LASER AND 1K LINE LASER | Continuous |  | 08/24/2007 | 07/24/2017 | MnROAD Low Volume Road | 1146
35-I-2007 | 35 | Inside | Flexible | 03/28/2011 | Aggregate |  | 2 | RWP | Clay | 95.5 | 96.8 |  | 3-POINT LASER AND 1K LINE LASER | Continuous |  | 08/24/2007 | 07/24/2017 | MnROAD Low Volume Road | 1312 | 18540
35-I-2007 | 35 | Inside | Flexible | 03/28/2011 | Aggregate |  | 4 | RWP | Clay | 95.5 | 94.9 |  | 3-POINT LASER AND 1K LINE LASER | Continuous |  | 08/24/2007 | 07/24/2017 | MnROAD Low Volume Road | 1312 | 18540
35-I-2007 | 35 | Inside | Flexible | 03/29/2011 | Aggregate |  | 6 | LWP | Clay | 98.7 | 99.9 |  | 3-POINT LASER AND 1K LINE LASER | Continuous |  | 08/24/2007 | 07/24/2017 | MnROAD Low Volume Road | 1313 | 18609
35-I-2007 | 35 | Inside | Flexible | 03/29/2011 | Aggregate |  | 8 | LWP | Clay | 99.9 | 99.9 |  | 3-POINT LASER AND 1K LINE LASER | Continuous |  | 08/24/2007 | 07/24/2017 | MnROAD Low Volume Road | 1313 | 18609
35-I-2007 | 35 | Inside | Flexible | 06/27/2011 | Aggregate |  | 1 | RWP | Clay | 89.8 | 90.4 |  | 3-POINT LASER AND 1K LINE LASER | Continuous |  | 08/24/2007 | 07/24/2017 | MnROAD Low Volume Road | 1403 | 20454
35-I-2007 | 35 | Inside | Flexible | 06/27/2011 | Aggregate |  | 3 | RWP | Clay | 88.5 | 90.4 |  | 3-POINT LASER AND 1K LINE LASER | Continuous |  | 08/24/2007 | 07/24/2017 | MnROAD Low Volume Road | 1403 | 20454
35-I-2007 | 35 | Inside | Flexible | 06/27/2011 | Aggregate |  | 6 | LWP | Clay | 105 | 103.1 |  | 3-POINT LASER AND 1K LINE LASER | Continuous |  | 08/24/2007 | 07/24/2017 | MnROAD Low Volume Road | 1403 | 20454
35-I-2007 | 35 | Inside | Flexible | 06/27/2011 | Aggregate |  | 8 | LWP | Clay | 103.8 | 103.1 |  | 3-POINT LASER AND 1K LINE LASER | Continuous |  | 08/24/2007 | 07/24/2017 | MnROAD Low Volume Road | 1403 | 20454
35-O-2007 | 35 | Outside | Flexible | 06/27/2011 | Aggregate |  | 2 | RWP | Clay | 78.9 | 78.3 |  | 3-POINT LASER AND 1K LINE LASER | Continuous |  | 08/24/2007 | 07/24/2017 | MnROAD Low Volume Road | 1403
35-O-2007 | 35 | Outside | Flexible | 06/27/2011 | Aggregate |  | 5 | LWP | Clay | 80.2 | 78.9 |  | 3-POINT LASER AND 1K LINE LASER | Continuous |  | 08/24/2007 | 07/24/2017 | MnROAD Low Volume Road | 1403
35-O-2007 | 35 | Outside | Flexible | 06/27/2011 | Aggregate |  | 7 | LWP | Clay | 80.2 | 78.3 |  | 3-POINT LASER AND 1K LINE LASER | Continuous |  | 08/24/2007 | 07/24/2017 | MnROAD Low Volume Road | 1403
35-O-2007 | 35 | Outside | Flexible | 06/27/2011 | Aggregate |  | 9 | RWP | Clay | 73.8 | 73.8 |  | 3-POINT LASER AND 1K LINE LASER | Continuous |  | 08/24/2007 | 07/24/2017 | MnROAD Low Volume Road | 1403
35-I-2007 | 35 | Inside | Flexible | 09/20/2011 | Aggregate |  | 1 | LWP | Clay | 101.2 | 104.4 |  | 3-POINT LASER AND 1K LINE LASER | Continuous |  | 08/24/2007 | 07/24/2017 | MnROAD Low Volume Road | 1488 | 20624
35-I-2007 | 35 | Inside | Flexible | 09/20/2011 | Aggregate |  | 3 | LWP | Clay | 103.1 | 105 |  | 3-POINT LASER AND 1K LINE LASER | Continuous |  | 08/24/2007 | 07/24/2017 | MnROAD Low Volume Road | 1488 | 20624
35-I-2007 | 35 | Inside | Flexible | 09/20/2011 | Aggregate |  | 5 | RWP | Clay | 96.1 | 99.9 |  | 3-POINT LASER AND 1K LINE LASER | Continuous |  | 08/24/2007 | 07/24/2017 | MnROAD Low Volume Road | 1488 | 20624
35-I-2007 | 35 | Inside | Flexible | 09/20/2011 | Aggregate |  | 7 | RWP | Clay | 95.5 | 97.4 |  | 3-POINT LASER AND 1K LINE LASER | Continuous |  | 08/24/2007 | 07/24/2017 | MnROAD Low Volume Road | 1488 | 20624
35-O-2007 | 35 | Outside | Flexible | 09/20/2011 | Aggregate |  | 2 | LWP | Clay | 78.9 | 78.3 |  | 3-POINT LASER AND 1K LINE LASER | Continuous |  | 08/24/2007 | 07/24/2017 | MnROAD Low Volume Road | 1488
35-O-2007 | 35 | Outside | Flexible | 09/20/2011 | Aggregate |  | 4 | LWP | Clay | 76.4 | 77.7 |  | 3-POINT LASER AND 1K LINE LASER | Continuous |  | 08/24/2007 | 07/24/2017 | MnROAD Low Volume Road | 1488
35-O-2007 | 35 | Outside | Flexible | 09/20/2011 | Aggregate |  | 6 | RWP | Clay | 78.3 | 78.3 |  | 3-POINT LASER AND 1K LINE LASER | Continuous |  | 08/24/2007 | 07/24/2017 | MnROAD Low Volume Road | 1488
35-O-2007 | 35 | Outside | Flexible | 09/20/2011 | Aggregate |  | 8 | RWP | Clay | 77 | 75.8 |  | 3-POINT LASER AND 1K LINE LASER | Continuous |  | 08/24/2007 | 07/24/2017 | MnROAD Low Volume Road | 1488
35-I-2007 | 35 | Inside | Flexible | 03/19/2012 | Aggregate |  | 2 | RWP | Clay | 102.5 | 105 |  | 3-POINT LASER AND 1K LINE LASER | Continuous |  | 08/24/2007 | 07/24/2017 | MnROAD Low Volume Road | 1669 | 24349
35-I-2007 | 35 | Inside | Flexible | 03/19/2012 | Aggregate |  | 4 | RWP | Clay | 102.5 | 102.5 |  | 3-POINT LASER AND 1K LINE LASER | Continuous |  | 08/24/2007 | 07/24/2017 | MnROAD Low Volume Road | 1669 | 24349
35-I-2007 | 35 | Inside | Flexible | 03/19/2012 | Aggregate |  | 6 | LWP | Clay | 103.8 | 103.1 |  | 3-POINT LASER AND 1K LINE LASER | Continuous |  | 08/24/2007 | 07/24/2017 | MnROAD Low Volume Road | 1669 | 24349
35-I-2007 | 35 | Inside | Flexible | 03/19/2012 | Aggregate |  | 8 | LWP | Clay | 103.1 | 101.9 |  | 3-POINT LASER AND 1K LINE LASER | Continuous |  | 08/24/2007 | 07/24/2017 | MnROAD Low Volume Road | 1669 | 24349
35-O-2007 | 35 | Outside | Flexible | 03/19/2012 | Aggregate |  | 1 | RWP | Clay | 83.4 | 82.1 |  | 3-POINT LASER AND 1K LINE LASER | Continuous |  | 08/24/2007 | 07/24/2017 | MnROAD Low Volume Road | 1669
35-O-2007 | 35 | Outside | Flexible | 03/19/2012 | Aggregate |  | 3 | RWP | Clay | 85.9 | 84.7 |  | 3-POINT LASER AND 1K LINE LASER | Continuous |  | 08/24/2007 | 07/24/2017 | MnROAD Low Volume Road | 1669
35-O-2007 | 35 | Outside | Flexible | 03/19/2012 | Aggregate |  | 5 | LWP | Clay | 84 | 84.7 |  | 3-POINT LASER AND 1K LINE LASER | Continuous |  | 08/24/2007 | 07/24/2017 | MnROAD Low Volume Road | 1669
35-O-2007 | 35 | Outside | Flexible | 03/19/2012 | Aggregate |  | 7 | LWP | Clay | 87.8 | 85.9 |  | 3-POINT LASER AND 1K LINE LASER | Continuous |  | 08/24/2007 | 07/24/2017 | MnROAD Low Volume Road | 1669
35-I-2007 | 35 | Inside | Flexible | 06/28/2012 | Aggregate |  | 1 | RWP | Clay | 105 | 103.8 |  | 3-POINT LASER AND 1K LINE LASER | Continuous |  | 08/24/2007 | 07/24/2017 | MnROAD Low Volume Road | 1770 | 26031
35-I-2007 | 35 | Inside | Flexible | 06/28/2012 | Aggregate |  | 3 | RWP | Clay | 94.2 | 94.2 |  | 3-POINT LASER AND 1K LINE LASER | Continuous |  | 08/24/2007 | 07/24/2017 | MnROAD Low Volume Road | 1770 | 26031
35-I-2007 | 35 | Inside | Flexible | 06/28/2012 | Aggregate |  | 5 | LWP | Clay | 103.1 | 103.1 |  | 3-POINT LASER AND 1K LINE LASER | Continuous |  | 08/24/2007 | 07/24/2017 | MnROAD Low Volume Road | 1770 | 26031
35-I-2007 | 35 | Inside | Flexible | 06/28/2012 | Aggregate |  | 7 | LWP | Clay | 103.8 | 103.1 |  | 3-POINT LASER AND 1K LINE LASER | Continuous |  | 08/24/2007 | 07/24/2017 | MnROAD Low Volume Road | 1770 | 26031
35-O-2007 | 35 | Outside | Flexible | 06/28/2012 | Aggregate |  | 2 | RWP | Clay | 82.1 | 80.8 |  | 3-POINT LASER AND 1K LINE LASER | Continuous |  | 08/24/2007 | 07/24/2017 | MnROAD Low Volume Road | 1770
35-O-2007 | 35 | Outside | Flexible | 06/28/2012 | Aggregate |  | 4 | RWP | Clay | 82.8 | 80.8 |  | 3-POINT LASER AND 1K LINE LASER | Continuous |  | 08/24/2007 | 07/24/2017 | MnROAD Low Volume Road | 1770
35-O-2007 | 35 | Outside | Flexible | 06/28/2012 | Aggregate |  | 6 | LWP | Clay | 82.1 | 79.6 |  | 3-POINT LASER AND 1K LINE LASER | Continuous |  | 08/24/2007 | 07/24/2017 | MnROAD Low Volume Road | 1770
35-O-2007 | 35 | Outside | Flexible | 06/28/2012 | Aggregate |  | 8 | LWP | Clay | 84 | 80.8 |  | 3-POINT LASER AND 1K LINE LASER | Continuous |  | 08/24/2007 | 07/24/2017 | MnROAD Low Volume Road | 1770
35-I-2007 | 35 | Inside | Flexible | 09/25/2012 | Aggregate |  | 2 | LWP | Clay | 105 | 106.3 |  | 3-POINT LASER AND 1K LINE LASER | Continuous |  | 08/24/2007 | 07/24/2017 | MnROAD Low Volume Road | 1859 | 28171
35-I-2007 | 35 | Inside | Flexible | 09/25/2012 | Aggregate |  | 4 | LWP | Clay | 105.7 | 106.9 |  | 3-POINT LASER AND 1K LINE LASER | Continuous |  | 08/24/2007 | 07/24/2017 | MnROAD Low Volume Road | 1859 | 28171
35-I-2007 | 35 | Inside | Flexible | 09/25/2012 | Aggregate |  | 6 | RWP | Clay | 106.9 | 107.6 |  | 3-POINT LASER AND 1K LINE LASER | Continuous |  | 08/24/2007 | 07/24/2017 | MnROAD Low Volume Road | 1859 | 28171
35-I-2007 | 35 | Inside | Flexible | 09/25/2012 | Aggregate |  | 8 | RWP | Clay | 106.9 | 106.3 |  | 3-POINT LASER AND 1K LINE LASER | Continuous |  | 08/24/2007 | 07/24/2017 | MnROAD Low Volume Road | 1859 | 28171
35-O-2007 | 35 | Outside | Flexible | 09/25/2012 | Aggregate |  | 1 | LWP | Clay | 82.8 | 78.9 |  | 3-POINT LASER AND 1K LINE LASER | Continuous |  | 08/24/2007 | 07/24/2017 | MnROAD Low Volume Road | 1859
35-O-2007 | 35 | Outside | Flexible | 09/25/2012 | Aggregate |  | 3 | LWP | Clay | 83.4 | 79.6 |  | 3-POINT LASER AND 1K LINE LASER | Continuous |  | 08/24/2007 | 07/24/2017 | MnROAD Low Volume Road | 1859
35-O-2007 | 35 | Outside | Flexible | 09/25/2012 | Aggregate |  | 5 | RWP | Clay | 82.1 | 79.6 |  | 3-POINT LASER AND 1K LINE LASER | Continuous |  | 08/24/2007 | 07/24/2017 | MnROAD Low Volume Road | 1859
35-O-2007 | 35 | Outside | Flexible | 09/25/2012 | Aggregate |  | 7 | RWP | Clay | 80.2 | 78.9 |  | 3-POINT LASER AND 1K LINE LASER | Continuous |  | 08/24/2007 | 07/24/2017 | MnROAD Low Volume Road | 1859
35-I-2007 | 35 | Inside | Flexible | 11/15/2012 | Aggregate |  | 2 | RWP | Clay | 106.9 | 107.6 |  | 3-POINT LASER AND 1K LINE LASER | Continuous | winter IRI | 08/24/2007 | 07/24/2017 | MnROAD Low Volume Road | 1910 | 29291
35-I-2007 | 35 | Inside | Flexible | 11/15/2012 | Aggregate |  | 4 | RWP | Clay | 111.4 | 106.3 |  | 3-POINT LASER AND 1K LINE LASER | Continuous | winter IRI | 08/24/2007 | 07/24/2017 | MnROAD Low Volume Road | 1910 | 29291
35-O-2007 | 35 | Outside | Flexible | 11/15/2012 | Aggregate |  | 1 | RWP | Clay | 80.8 | 79.6 |  | 3-POINT LASER AND 1K LINE LASER | Continuous | winter IRI | 08/24/2007 | 07/24/2017 | MnROAD Low Volume Road | 1910
35-O-2007 | 35 | Outside | Flexible | 11/15/2012 | Aggregate |  | 3 | RWP | Clay | 80.8 | 80.2 |  | 3-POINT LASER AND 1K LINE LASER | Continuous | winter IRI | 08/24/2007 | 07/24/2017 | MnROAD Low Volume Road | 1910
35-I-2007 | 35 | Inside | Flexible | 11/29/2012 | Aggregate |  | 2 | RWP | Clay | 106.9 | 108.9 |  | 3-POINT LASER AND 1K LINE LASER | Continuous | winter IRI | 08/24/2007 | 07/24/2017 | MnROAD Low Volume Road | 1924 | 29721
35-I-2007 | 35 | Inside | Flexible | 11/29/2012 | Aggregate |  | 4 | RWP | Clay | 105.7 | 107.6 |  | 3-POINT LASER AND 1K LINE LASER | Continuous | winter IRI | 08/24/2007 | 07/24/2017 | MnROAD Low Volume Road | 1924 | 29721
35-O-2007 | 35 | Outside | Flexible | 11/29/2012 | Aggregate |  | 1 | RWP | Clay | 82.1 | 81.5 |  | 3-POINT LASER AND 1K LINE LASER | Continuous | winter IRI | 08/24/2007 | 07/24/2017 | MnROAD Low Volume Road | 1924
35-O-2007 | 35 | Outside | Flexible | 11/29/2012 | Aggregate |  | 3 | RWP | Clay | 84 | 83.4 |  | 3-POINT LASER AND 1K LINE LASER | Continuous | winter IRI | 08/24/2007 | 07/24/2017 | MnROAD Low Volume Road | 1924
35-I-2007 | 35 | Inside | Flexible | 01/09/2013 | Aggregate |  | 2 | RWP | Clay | 106.3 | 104.4 |  | 3-POINT LASER AND 1K LINE LASER | Continuous | winter IRI | 08/24/2007 | 07/24/2017 | MnROAD Low Volume Road | 1965 | 30997
35-I-2007 | 35 | Inside | Flexible | 01/09/2013 | Aggregate |  | 4 | RWP | Clay | 122.2 | 106.3 |  | 3-POINT LASER AND 1K LINE LASER | Continuous | winter IRI | 08/24/2007 | 07/24/2017 | MnROAD Low Volume Road | 1965 | 30997
35-O-2007 | 35 | Outside | Flexible | 01/09/2013 | Aggregate |  | 1 | RWP | Clay | 106.9 | 99.3 |  | 3-POINT LASER AND 1K LINE LASER | Continuous | winter IRI | 08/24/2007 | 07/24/2017 | MnROAD Low Volume Road | 1965
35-O-2007 | 35 | Outside | Flexible | 01/09/2013 | Aggregate |  | 3 | RWP | Clay | 101.2 | 98.7 |  | 3-POINT LASER AND 1K LINE LASER | Continuous | winter IRI | 08/24/2007 | 07/24/2017 | MnROAD Low Volume Road | 1965
35-I-2007 | 35 | Inside | Flexible | 01/29/2013 | Aggregate |  | 4 | RWP | Clay | 92.9 | 97.4 |  | 3-POINT LASER AND 1K LINE LASER | Continuous | winter IRI | 08/24/2007 | 07/24/2017 | MnROAD Low Volume Road | 1985 | 31330
35-I-2007 | 35 | Inside | Flexible | 01/29/2013 | Aggregate |  | 6 | RWP | Clay | 96.1 | 100.6 |  | 3-POINT LASER AND 1K LINE LASER | Continuous | winter IRI | 08/24/2007 | 07/24/2017 | MnROAD Low Volume Road | 1985 | 31330
35-O-2007 | 35 | Outside | Flexible | 01/29/2013 | Aggregate |  | 3 | RWP | Clay | 76.4 | 77 |  | 3-POINT LASER AND 1K LINE LASER | Continuous | winter IRI | 08/24/2007 | 07/24/2017 | MnROAD Low Volume Road | 1985
35-O-2007 | 35 | Outside | Flexible | 01/29/2013 | Aggregate |  | 5 | RWP | Clay | 74.5 | 75.1 |  | 3-POINT LASER AND 1K LINE LASER | Continuous | winter IRI | 08/24/2007 | 07/24/2017 | MnROAD Low Volume Road | 1985
35-I-2007 | 35 | Inside | Flexible | 03/11/2013 | Aggregate |  | 4 | RWP | Clay | 102.5 | 102.5 |  | 3-POINT LASER AND 1K LINE LASER | Continuous | winter IRI | 08/24/2007 | 07/24/2017 | MnROAD Low Volume Road | 2026 | 31840
35-O-2007 | 35 | Outside | Flexible | 03/11/2013 | Aggregate |  | 3 | RWP | Clay | 84.7 | 84.7 |  | 3-POINT LASER AND 1K LINE LASER | Continuous | winter IRI | 08/24/2007 | 07/24/2017 | MnROAD Low Volume Road | 2026
35-I-2007 | 35 | Inside | Flexible | 04/04/2013 | Aggregate |  | 2 | LWP | Clay | 105 | 106.3 |  | 3-POINT LASER AND 1K LINE LASER | Continuous |  | 08/24/2007 | 07/24/2017 | MnROAD Low Volume Road | 2050 | 32326
35-I-2007 | 35 | Inside | Flexible | 04/04/2013 | Aggregate |  | 4 | LWP | Clay | 103.8 | 105.7 |  | 3-POINT LASER AND 1K LINE LASER | Continuous |  | 08/24/2007 | 07/24/2017 | MnROAD Low Volume Road | 2050 | 32326
35-I-2007 | 35 | Inside | Flexible | 04/04/2013 | Aggregate |  | 6 | RWP | Clay | 98.7 | 96.8 |  | 3-POINT LASER AND 1K LINE LASER | Continuous |  | 08/24/2007 | 07/24/2017 | MnROAD Low Volume Road | 2050 | 32326
35-I-2007 | 35 | Inside | Flexible | 04/04/2013 | Aggregate |  | 8 | RWP | Clay | 101.2 | 96.8 |  | 3-POINT LASER AND 1K LINE LASER | Continuous |  | 08/24/2007 | 07/24/2017 | MnROAD Low Volume Road | 2050 | 32326
35-O-2007 | 35 | Outside | Flexible | 04/04/2013 | Aggregate |  | 1 | LWP | Clay | 98.7 | 84 |  | 3-POINT LASER AND 1K LINE LASER | Continuous |  | 08/24/2007 | 07/24/2017 | MnROAD Low Volume Road | 2050
35-O-2007 | 35 | Outside | Flexible | 04/04/2013 | Aggregate |  | 3 | LWP | Clay | 96.1 | 84.7 |  | 3-POINT LASER AND 1K LINE LASER | Continuous |  | 08/24/2007 | 07/24/2017 | MnROAD Low Volume Road | 2050
35-O-2007 | 35 | Outside | Flexible | 04/04/2013 | Aggregate |  | 7 | RWP | Clay | 85.9 | 85.3 |  | 3-POINT LASER AND 1K LINE LASER | Continuous |  | 08/24/2007 | 07/24/2017 | MnROAD Low Volume Road | 2050
35-O-2007 | 35 | Outside | Flexible | 04/04/2013 | Aggregate |  | 9 | RWP | Clay | 85.3 | 84 |  | 3-POINT LASER AND 1K LINE LASER | Continuous |  | 08/24/2007 | 07/24/2017 | MnROAD Low Volume Road | 2050
35-I-2007 | 35 | Inside | Flexible | 07/10/2013 | Aggregate |  | 2 | RWP | Clay | 108.2 | 108.2 |  | 3-POINT LASER AND 1K LINE LASER | Continuous |  | 08/24/2007 | 07/24/2017 | MnROAD Low Volume Road | 2147 | 33166
35-I-2007 | 35 | Inside | Flexible | 07/10/2013 | Aggregate |  | 4 | RWP | Clay | 108.9 | 108.9 |  | 3-POINT LASER AND 1K LINE LASER | Continuous |  | 08/24/2007 | 07/24/2017 | MnROAD Low Volume Road | 2147 | 33166
35-I-2007 | 35 | Inside | Flexible | 07/10/2013 | Aggregate |  | 6 | LWP | Clay | 111.4 | 110.1 |  | 3-POINT LASER AND 1K LINE LASER | Continuous |  | 08/24/2007 | 07/24/2017 | MnROAD Low Volume Road | 2147 | 33166
35-I-2007 | 35 | Inside | Flexible | 07/10/2013 | Aggregate |  | 8 | LWP | Clay | 108.2 | 108.2 |  | 3-POINT LASER AND 1K LINE LASER | Continuous |  | 08/24/2007 | 07/24/2017 | MnROAD Low Volume Road | 2147 | 33166
35-O-2007 | 35 | Outside | Flexible | 07/10/2013 | Aggregate |  | 1 | RWP | Clay | 84.7 | 84 |  | 3-POINT LASER AND 1K LINE LASER | Continuous |  | 08/24/2007 | 07/24/2017 | MnROAD Low Volume Road | 2147
35-O-2007 | 35 | Outside | Flexible | 07/10/2013 | Aggregate |  | 3 | RWP | Clay | 84 | 83.4 |  | 3-POINT LASER AND 1K LINE LASER | Continuous |  | 08/24/2007 | 07/24/2017 | MnROAD Low Volume Road | 2147
35-O-2007 | 35 | Outside | Flexible | 07/10/2013 | Aggregate |  | 5 | LWP | Clay | 85.9 | 84.7 |  | 3-POINT LASER AND 1K LINE LASER | Continuous |  | 08/24/2007 | 07/24/2017 | MnROAD Low Volume Road | 2147
35-O-2007 | 35 | Outside | Flexible | 07/10/2013 | Aggregate |  | 7 | LWP | Clay | 85.3 | 84 |  | 3-POINT LASER AND 1K LINE LASER | Continuous |  | 08/24/2007 | 07/24/2017 | MnROAD Low Volume Road | 2147
35-I-2007 | 35 | Inside | Flexible | 11/19/2013 | Aggregate |  | 1 | RWP | Clay | 114.6 | 113.3 |  | 3-POINT LASER AND 1K LINE LASER | Continuous |  | 08/24/2007 | 07/24/2017 | MnROAD Low Volume Road | 2279 | 35710
35-I-2007 | 35 | Inside | Flexible | 11/19/2013 | Aggregate |  | 3 | LWP | Clay | 113.9 | 110.1 |  | 3-POINT LASER AND 1K LINE LASER | Continuous |  | 08/24/2007 | 07/24/2017 | MnROAD Low Volume Road | 2279 | 35710
35-O-2007 | 35 | Outside | Flexible | 11/19/2013 | Aggregate |  | 2 | RWP | Clay | 85.9 | 84.7 |  | 3-POINT LASER AND 1K LINE LASER | Continuous |  | 08/24/2007 | 07/24/2017 | MnROAD Low Volume Road | 2279
35-O-2007 | 35 | Outside | Flexible | 11/19/2013 | Aggregate |  | 4 | LWP | Clay | 90.4 | 90.4 |  | 3-POINT LASER AND 1K LINE LASER | Continuous |  | 08/24/2007 | 07/24/2017 | MnROAD Low Volume Road | 2279
35-I-2007 | 35 | Inside | Flexible | 05/13/2014 | Aggregate |  | 1 | RWP | Clay | 117.8 | 112 |  | 3-POINT LASER AND 1K LINE LASER | Continuous |  | 08/24/2007 | 07/24/2017 | MnROAD Low Volume Road | 2454 | 39936
35-I-2007 | 35 | Inside | Flexible | 05/13/2014 | Aggregate |  | 1 | LWP | Clay | 107.6 | 109.5 |  | 3-POINT LASER AND 1K LINE LASER | Continuous |  | 08/24/2007 | 07/24/2017 | MnROAD Low Volume Road | 2454 | 39936
35-I-2007 | 35 | Inside | Flexible | 05/13/2014 | Aggregate |  | 2 | RWP | Clay | 108.9 | 107.6 |  | 3-POINT LASER AND 1K LINE LASER | Continuous |  | 08/24/2007 | 07/24/2017 | MnROAD Low Volume Road | 2454 | 39936
35-I-2007 | 35 | Inside | Flexible | 05/13/2014 | Aggregate |  | 2 | LWP | Clay | 107.6 | 107.6 |  | 3-POINT LASER AND 1K LINE LASER | Continuous |  | 08/24/2007 | 07/24/2017 | MnROAD Low Volume Road | 2454 | 39936
35-O-2007 | 35 | Outside | Flexible | 05/13/2014 | Aggregate |  | 1 | RWP | Clay | 90.4 | 87.8 |  | 3-POINT LASER AND 1K LINE LASER | Continuous |  | 08/24/2007 | 07/24/2017 | MnROAD Low Volume Road | 2454
35-O-2007 | 35 | Outside | Flexible | 05/13/2014 | Aggregate |  | 1 | LWP | Clay | 90.4 | 87.8 |  | 3-POINT LASER AND 1K LINE LASER | Continuous |  | 08/24/2007 | 07/24/2017 | MnROAD Low Volume Road | 2454
35-O-2007 | 35 | Outside | Flexible | 05/13/2014 | Aggregate |  | 2 | LWP | Clay | 88.5 | 86.6 |  | 3-POINT LASER AND 1K LINE LASER | Continuous |  | 08/24/2007 | 07/24/2017 | MnROAD Low Volume Road | 2454
35-O-2007 | 35 | Outside | Flexible | 05/13/2014 | Aggregate |  | 2 | RWP | Clay | 87.8 | 85.3 |  | 3-POINT LASER AND 1K LINE LASER | Continuous |  | 08/24/2007 | 07/24/2017 | MnROAD Low Volume Road | 2454
35-I-2007 | 35 | Inside | Flexible | 08/07/2014 | Aggregate |  | 1 | RWP | Clay | 112 | 112 |  | 3-POINT LASER AND 1K LINE LASER | Continuous |  | 08/24/2007 | 07/24/2017 | MnROAD Low Volume Road | 2540 | 41514
35-I-2007 | 35 | Inside | Flexible | 08/07/2014 | Aggregate |  | 1 | LWP | Clay | 111.4 | 110.8 |  | 3-POINT LASER AND 1K LINE LASER | Continuous |  | 08/24/2007 | 07/24/2017 | MnROAD Low Volume Road | 2540 | 41514
35-I-2007 | 35 | Inside | Flexible | 08/07/2014 | Aggregate |  | 2 | LWP | Clay | 110.8 | 112 |  | 3-POINT LASER AND 1K LINE LASER | Continuous |  | 08/24/2007 | 07/24/2017 | MnROAD Low Volume Road | 2540 | 41514
35-I-2007 | 35 | Inside | Flexible | 08/07/2014 | Aggregate |  | 2 | RWP | Clay | 117.8 | 112.7 |  | 3-POINT LASER AND 1K LINE LASER | Continuous |  | 08/24/2007 | 07/24/2017 | MnROAD Low Volume Road | 2540 | 41514
35-O-2007 | 35 | Outside | Flexible | 08/07/2014 | Aggregate |  | 1 | RWP | Clay | 88.5 | 86.6 |  | 3-POINT LASER AND 1K LINE LASER | Continuous |  | 08/24/2007 | 07/24/2017 | MnROAD Low Volume Road | 2540
35-O-2007 | 35 | Outside | Flexible | 08/07/2014 | Aggregate |  | 1 | LWP | Clay | 90.4 | 88.5 |  | 3-POINT LASER AND 1K LINE LASER | Continuous |  | 08/24/2007 | 07/24/2017 | MnROAD Low Volume Road | 2540
35-O-2007 | 35 | Outside | Flexible | 08/07/2014 | Aggregate |  | 2 | LWP | Clay | 86.6 | 86.6 |  | 3-POINT LASER AND 1K LINE LASER | Continuous |  | 08/24/2007 | 07/24/2017 | MnROAD Low Volume Road | 2540
35-O-2007 | 35 | Outside | Flexible | 08/07/2014 | Aggregate |  | 2 | RWP | Clay | 88.5 | 87.2 |  | 3-POINT LASER AND 1K LINE LASER | Continuous |  | 08/24/2007 | 07/24/2017 | MnROAD Low Volume Road | 2540
35-I-2007 | 35 | Inside | Flexible | 03/26/2015 | Aggregate |  | 1 | LWP | Clay | 111.4 | 109.5 |  | 3-POINT LASER AND 1K LINE LASER | Continuous |  | 08/24/2007 | 07/24/2017 | MnROAD Low Volume Road | 2771 | 47843
35-I-2007 | 35 | Inside | Flexible | 03/26/2015 | Aggregate |  | 2 | RWP | Clay | 110.8 | 109.5 |  | 3-POINT LASER AND 1K LINE LASER | Continuous |  | 08/24/2007 | 07/24/2017 | MnROAD Low Volume Road | 2771 | 47843
35-I-2007 | 35 | Inside | Flexible | 03/26/2015 | Aggregate |  | 2 | LWP | Clay | 112 | 110.1 |  | 3-POINT LASER AND 1K LINE LASER | Continuous |  | 08/24/2007 | 07/24/2017 | MnROAD Low Volume Road | 2771 | 47843
35-I-2007 | 35 | Inside | Flexible | 03/26/2015 | Aggregate |  | 3 | RWP | Clay | 105.7 | 106.9 |  | 3-POINT LASER AND 1K LINE LASER | Continuous |  | 08/24/2007 | 07/24/2017 | MnROAD Low Volume Road | 2771 | 47843
35-O-2007 | 35 | Outside | Flexible | 03/26/2015 | Aggregate |  | 1 | LWP | Clay | 95.5 | 92.3 |  | 3-POINT LASER AND 1K LINE LASER | Continuous |  | 08/24/2007 | 07/24/2017 | MnROAD Low Volume Road | 2771
35-O-2007 | 35 | Outside | Flexible | 03/26/2015 | Aggregate |  | 1 | RWP | Clay | 91.7 | 89.8 |  | 3-POINT LASER AND 1K LINE LASER | Continuous |  | 08/24/2007 | 07/24/2017 | MnROAD Low Volume Road | 2771
35-O-2007 | 35 | Outside | Flexible | 03/26/2015 | Aggregate |  | 2 | RWP | Clay | 88.5 | 90.4 |  | 3-POINT LASER AND 1K LINE LASER | Continuous |  | 08/24/2007 | 07/24/2017 | MnROAD Low Volume Road | 2771
35-O-2007 | 35 | Outside | Flexible | 03/26/2015 | Aggregate |  | 2 | LWP | Clay | 93.6 | 92.3 |  | 3-POINT LASER AND 1K LINE LASER | Continuous |  | 08/24/2007 | 07/24/2017 | MnROAD Low Volume Road | 2771
35-I-2007 | 35 | Inside | Flexible | 04/02/2015 | Aggregate |  | 1 | RWP | Clay | 108.2 | 108.9 |  | 3-POINT LASER AND 1K LINE LASER | Continuous |  | 08/24/2007 | 07/24/2017 | MnROAD Low Volume Road | 2778 | 48027
35-I-2007 | 35 | Inside | Flexible | 04/02/2015 | Aggregate |  | 1 | LWP | Clay | 108.2 | 108.9 |  | 3-POINT LASER AND 1K LINE LASER | Continuous |  | 08/24/2007 | 07/24/2017 | MnROAD Low Volume Road | 2778 | 48027
35-I-2007 | 35 | Inside | Flexible | 04/02/2015 | Aggregate |  | 2 | LWP | Clay | 106.3 | 106.3 |  | 3-POINT LASER AND 1K LINE LASER | Continuous |  | 08/24/2007 | 07/24/2017 | MnROAD Low Volume Road | 2778 | 48027
35-I-2007 | 35 | Inside | Flexible | 04/02/2015 | Aggregate |  | 2 | RWP | Clay | 117.8 | 106.9 |  | 3-POINT LASER AND 1K LINE LASER | Continuous |  | 08/24/2007 | 07/24/2017 | MnROAD Low Volume Road | 2778 | 48027
35-O-2007 | 35 | Outside | Flexible | 04/02/2015 | Aggregate |  | 1 | RWP | Clay | 91 | 91.7 |  | 3-POINT LASER AND 1K LINE LASER | Continuous |  | 08/24/2007 | 07/24/2017 | MnROAD Low Volume Road | 2778
35-O-2007 | 35 | Outside | Flexible | 04/02/2015 | Aggregate |  | 1 | LWP | Clay | 94.9 | 92.9 |  | 3-POINT LASER AND 1K LINE LASER | Continuous |  | 08/24/2007 | 07/24/2017 | MnROAD Low Volume Road | 2778
35-O-2007 | 35 | Outside | Flexible | 04/02/2015 | Aggregate |  | 2 | RWP | Clay | 89.8 | 87.8 |  | 3-POINT LASER AND 1K LINE LASER | Continuous |  | 08/24/2007 | 07/24/2017 | MnROAD Low Volume Road | 2778
35-O-2007 | 35 | Outside | Flexible | 04/02/2015 | Aggregate |  | 2 | LWP | Clay | 92.3 | 92.9 |  | 3-POINT LASER AND 1K LINE LASER | Continuous |  | 08/24/2007 | 07/24/2017 | MnROAD Low Volume Road | 2778
35-I-2007 | 35 | Inside | Flexible | 05/13/2015 | Aggregate |  | 1 | RWP | Clay | 109.5 | 110.1 |  | 3-POINT LASER AND 1K LINE LASER | Continuous |  | 08/24/2007 | 07/24/2017 | MnROAD Low Volume Road | 2819 | 49107
35-I-2007 | 35 | Inside | Flexible | 05/13/2015 | Aggregate |  | 1 | LWP | Clay | 110.1 | 109.5 |  | 3-POINT LASER AND 1K LINE LASER | Continuous |  | 08/24/2007 | 07/24/2017 | MnROAD Low Volume Road | 2819 | 49107
35-I-2007 | 35 | Inside | Flexible | 05/13/2015 | Aggregate |  | 2 | RWP | Clay | 112.7 | 112 |  | 3-POINT LASER AND 1K LINE LASER | Continuous |  | 08/24/2007 | 07/24/2017 | MnROAD Low Volume Road | 2819 | 49107
35-I-2007 | 35 | Inside | Flexible | 05/13/2015 | Aggregate |  | 2 | LWP | Clay | 108.9 | 110.8 |  | 3-POINT LASER AND 1K LINE LASER | Continuous |  | 08/24/2007 | 07/24/2017 | MnROAD Low Volume Road | 2819 | 49107
35-O-2007 | 35 | Outside | Flexible | 05/13/2015 | Aggregate |  | 1 | LWP | Clay | 89.8 | 91.7 |  | 3-POINT LASER AND 1K LINE LASER | Continuous |  | 08/24/2007 | 07/24/2017 | MnROAD Low Volume Road | 2819
35-O-2007 | 35 | Outside | Flexible | 05/13/2015 | Aggregate |  | 1 | RWP | Clay | 90.4 | 87.8 |  | 3-POINT LASER AND 1K LINE LASER | Continuous |  | 08/24/2007 | 07/24/2017 | MnROAD Low Volume Road | 2819
35-O-2007 | 35 | Outside | Flexible | 05/13/2015 | Aggregate |  | 2 | LWP | Clay | 91 | 91 |  | 3-POINT LASER AND 1K LINE LASER | Continuous |  | 08/24/2007 | 07/24/2017 | MnROAD Low Volume Road | 2819
35-O-2007 | 35 | Outside | Flexible | 05/13/2015 | Aggregate |  | 2 | RWP | Clay | 88.5 | 86.6 |  | 3-POINT LASER AND 1K LINE LASER | Continuous |  | 08/24/2007 | 07/24/2017 | MnROAD Low Volume Road | 2819
35-I-2007 | 35 | Inside | Flexible | 09/22/2015 | Aggregate |  | 1 | RWP | Clay | 113.3 | 112.7 |  | 3-POINT LASER AND 1K LINE LASER | Continuous |  | 08/24/2007 | 07/24/2017 | MnROAD Low Volume Road | 2951 | 50777
35-I-2007 | 35 | Inside | Flexible | 09/22/2015 | Aggregate |  | 1 | LWP | Clay |  |  | 110.8 | 3K LINE LASER | Continuous |  | 08/24/2007 | 07/24/2017 | MnROAD Low Volume Road | 2951 | 50777
35-I-2007 | 35 | Inside | Flexible | 09/22/2015 | Aggregate |  | 2 | RWP | Clay | 112 | 115.2 |  | 3-POINT LASER AND 1K LINE LASER | Continuous |  | 08/24/2007 | 07/24/2017 | MnROAD Low Volume Road | 2951 | 50777
35-I-2007 | 35 | Inside | Flexible | 09/22/2015 | Aggregate |  | 2 | LWP | Clay |  |  | 110.1 | 3K LINE LASER | Continuous |  | 08/24/2007 | 07/24/2017 | MnROAD Low Volume Road | 2951 | 50777
35-O-2007 | 35 | Outside | Flexible | 09/22/2015 | Aggregate |  | 1 | LWP | Clay |  |  | 86.6 | 3K LINE LASER | Continuous |  | 08/24/2007 | 07/24/2017 | MnROAD Low Volume Road | 2951
35-O-2007 | 35 | Outside | Flexible | 09/22/2015 | Aggregate |  | 1 | RWP | Clay | 89.1 | 88.5 |  | 3-POINT LASER AND 1K LINE LASER | Continuous |  | 08/24/2007 | 07/24/2017 | MnROAD Low Volume Road | 2951
35-O-2007 | 35 | Outside | Flexible | 09/22/2015 | Aggregate |  | 2 | LWP | Clay |  |  | 85.9 | 3K LINE LASER | Continuous |  | 08/24/2007 | 07/24/2017 | MnROAD Low Volume Road | 2951
35-O-2007 | 35 | Outside | Flexible | 09/22/2015 | Aggregate |  | 2 | RWP | Clay | 87.8 | 88.5 |  | 3-POINT LASER AND 1K LINE LASER | Continuous |  | 08/24/2007 | 07/24/2017 | MnROAD Low Volume Road | 2951
35-I-2007 | 35 | Inside | Flexible | 03/07/2016 | Aggregate |  | 1 | LWP | Clay |  |  | 111.4 | 3K LINE LASER | Continuous |  | 08/24/2007 | 07/24/2017 | MnROAD Low Volume Road | 3118 | 54279
35-I-2007 | 35 | Inside | Flexible | 03/07/2016 | Aggregate |  | 1 | RWP | Clay | 112 | 119 |  | 3-POINT LASER AND 1K LINE LASER | Continuous |  | 08/24/2007 | 07/24/2017 | MnROAD Low Volume Road | 3118 | 54279
35-I-2007 | 35 | Inside | Flexible | 03/07/2016 | Aggregate |  | 2 | LWP | Clay |  |  | 115.2 | 3K LINE LASER | Continuous |  | 08/24/2007 | 07/24/2017 | MnROAD Low Volume Road | 3118 | 54279
35-I-2007 | 35 | Inside | Flexible | 03/07/2016 | Aggregate |  | 2 | RWP | Clay | 111.4 | 116.5 |  | 3-POINT LASER AND 1K LINE LASER | Continuous |  | 08/24/2007 | 07/24/2017 | MnROAD Low Volume Road | 3118 | 54279
35-O-2007 | 35 | Outside | Flexible | 03/07/2016 | Aggregate |  | 1 | RWP | Clay | 92.3 | 93.6 |  | 3-POINT LASER AND 1K LINE LASER | Continuous |  | 08/24/2007 | 07/24/2017 | MnROAD Low Volume Road | 3118
35-O-2007 | 35 | Outside | Flexible | 03/07/2016 | Aggregate |  | 1 | LWP | Clay |  |  | 92.9 | 3K LINE LASER | Continuous |  | 08/24/2007 | 07/24/2017 | MnROAD Low Volume Road | 3118
35-O-2007 | 35 | Outside | Flexible | 03/07/2016 | Aggregate |  | 2 | LWP | Clay |  |  | 91 | 3K LINE LASER | Continuous |  | 08/24/2007 | 07/24/2017 | MnROAD Low Volume Road | 3118
35-O-2007 | 35 | Outside | Flexible | 03/07/2016 | Aggregate |  | 2 | RWP | Clay | 92.3 | 91.7 |  | 3-POINT LASER AND 1K LINE LASER | Continuous |  | 08/24/2007 | 07/24/2017 | MnROAD Low Volume Road | 3118
35-I-2007 | 35 | Inside | Flexible | 05/19/2016 | Aggregate |  | 1 | RWP | Clay |  | 108.9 |  | 1K LINE LASER | Continuous |  | 08/24/2007 | 07/24/2017 | MnROAD Low Volume Road | 3191 | 56270
35-I-2007 | 35 | Inside | Flexible | 05/19/2016 | Aggregate |  | 1 | LWP | Clay |  |  | 110.1 | 3K LINE LASER | Continuous |  | 08/24/2007 | 07/24/2017 | MnROAD Low Volume Road | 3191 | 56270
35-I-2007 | 35 | Inside | Flexible | 05/19/2016 | Aggregate |  | 2 | RWP | Clay |  | 113.3 |  | 1K LINE LASER | Continuous |  | 08/24/2007 | 07/24/2017 | MnROAD Low Volume Road | 3191 | 56270
35-I-2007 | 35 | Inside | Flexible | 05/19/2016 | Aggregate |  | 2 | LWP | Clay |  |  | 110.1 | 3K LINE LASER | Continuous |  | 08/24/2007 | 07/24/2017 | MnROAD Low Volume Road | 3191 | 56270
35-O-2007 | 35 | Outside | Flexible | 05/19/2016 | Aggregate |  | 1 | LWP | Clay |  |  | 89.8 | 3K LINE LASER | Continuous |  | 08/24/2007 | 07/24/2017 | MnROAD Low Volume Road | 3191
35-O-2007 | 35 | Outside | Flexible | 05/19/2016 | Aggregate |  | 1 | RWP | Clay |  | 91 |  | 1K LINE LASER | Continuous |  | 08/24/2007 | 07/24/2017 | MnROAD Low Volume Road | 3191
35-O-2007 | 35 | Outside | Flexible | 05/19/2016 | Aggregate |  | 2 | RWP | Clay |  | 91 |  | 1K LINE LASER | Continuous |  | 08/24/2007 | 07/24/2017 | MnROAD Low Volume Road | 3191
35-O-2007 | 35 | Outside | Flexible | 05/19/2016 | Aggregate |  | 2 | LWP | Clay |  |  | 89.8 | 3K LINE LASER | Continuous |  | 08/24/2007 | 07/24/2017 | MnROAD Low Volume Road | 3191
35-I-2007 | 35 | Inside | Flexible | 10/25/2016 | Aggregate |  | 1 | LWP | Clay |  |  | 112 | 3K LINE LASER | Continuous |  | 08/24/2007 | 07/24/2017 | MnROAD Low Volume Road | 3350 | 60246
35-I-2007 | 35 | Inside | Flexible | 10/25/2016 | Aggregate |  | 1 | RWP | Clay | 114.6 | 113.3 |  | 3-POINT LASER AND 1K LINE LASER | Continuous |  | 08/24/2007 | 07/24/2017 | MnROAD Low Volume Road | 3350 | 60246
35-I-2007 | 35 | Inside | Flexible | 10/25/2016 | Aggregate |  | 2 | RWP | Clay | 113.3 | 113.9 |  | 3-POINT LASER AND 1K LINE LASER | Continuous |  | 08/24/2007 | 07/24/2017 | MnROAD Low Volume Road | 3350 | 60246
35-I-2007 | 35 | Inside | Flexible | 10/25/2016 | Aggregate |  | 2 | LWP | Clay |  |  | 110.8 | 3K LINE LASER | Continuous |  | 08/24/2007 | 07/24/2017 | MnROAD Low Volume Road | 3350 | 60246
35-O-2007 | 35 | Outside | Flexible | 10/25/2016 | Aggregate |  | 1 | RWP | Clay | 88.5 | 89.1 |  | 3-POINT LASER AND 1K LINE LASER | Continuous |  | 08/24/2007 | 07/24/2017 | MnROAD Low Volume Road | 3350
35-O-2007 | 35 | Outside | Flexible | 10/25/2016 | Aggregate |  | 1 | LWP | Clay |  |  | 85.9 | 3K LINE LASER | Continuous |  | 08/24/2007 | 07/24/2017 | MnROAD Low Volume Road | 3350
35-O-2007 | 35 | Outside | Flexible | 10/25/2016 | Aggregate |  | 2 | LWP | Clay |  |  | 85.9 | 3K LINE LASER | Continuous |  | 08/24/2007 | 07/24/2017 | MnROAD Low Volume Road | 3350
35-O-2007 | 35 | Outside | Flexible | 10/25/2016 | Aggregate |  | 2 | RWP | Clay | 86.6 | 88.5 |  | 3-POINT LASER AND 1K LINE LASER | Continuous |  | 08/24/2007 | 07/24/2017 | MnROAD Low Volume Road | 3350
35-I-2007 | 35 | Inside | Flexible | 03/22/2017 | Aggregate |  | 1 | LWP | Clay |  |  | 112 | 3K LINE LASER | Continuous |  | 08/24/2007 | 07/24/2017 | MnROAD Low Volume Road | 3498 | 65023
35-I-2007 | 35 | Inside | Flexible | 03/22/2017 | Aggregate |  | 1 | RWP | Clay |  |  | 112 | 3K LINE LASER | Continuous |  | 08/24/2007 | 07/24/2017 | MnROAD Low Volume Road | 3498 | 65023
35-I-2007 | 35 | Inside | Flexible | 03/22/2017 | Aggregate |  | 2 | RWP | Clay |  |  | 108.9 | 3K LINE LASER | Continuous |  | 08/24/2007 | 07/24/2017 | MnROAD Low Volume Road | 3498 | 65023
35-I-2007 | 35 | Inside | Flexible | 03/22/2017 | Aggregate |  | 2 | LWP | Clay |  |  | 112 | 3K LINE LASER | Continuous |  | 08/24/2007 | 07/24/2017 | MnROAD Low Volume Road | 3498 | 65023
35-O-2007 | 35 | Outside | Flexible | 03/22/2017 | Aggregate |  | 2 | RWP | Clay |  |  | 91 | 3K LINE LASER | Continuous |  | 08/24/2007 | 07/24/2017 | MnROAD Low Volume Road | 3498
35-O-2007 | 35 | Outside | Flexible | 03/22/2017 | Aggregate |  | 2 | LWP | Clay |  |  | 95.5 | 3K LINE LASER | Continuous |  | 08/24/2007 | 07/24/2017 | MnROAD Low Volume Road | 3498
35-O-2007 | 35 | Outside | Flexible | 03/22/2017 | Aggregate |  | 3 | RWP | Clay |  |  | 91.7 | 3K LINE LASER | Continuous |  | 08/24/2007 | 07/24/2017 | MnROAD Low Volume Road | 3498
35-O-2007 | 35 | Outside | Flexible | 03/22/2017 | Aggregate |  | 3 | LWP | Clay |  |  | 97.4 | 3K LINE LASER | Continuous |  | 08/24/2007 | 07/24/2017 | MnROAD Low Volume Road | 3498
36-I-1991 | 36 | Inside | Rigid | 04/02/2009 | Aggregate |  | 1 | LWP | Sand | 84 |  |  | 3-POINT LASER | Continuous |  | 09/30/1991 |  | MnROAD Low Volume Road | 6394 | 166978
36-I-1991 | 36 | Inside | Rigid | 04/02/2009 | Aggregate |  | 1 | RWP | Sand | 88.5 |  |  | 3-POINT LASER | Continuous |  | 09/30/1991 |  | MnROAD Low Volume Road | 6394 | 166978
36-I-1991 | 36 | Inside | Rigid | 04/02/2009 | Aggregate |  | 2 | RWP | Sand | 89.1 |  |  | 3-POINT LASER | Continuous |  | 09/30/1991 |  | MnROAD Low Volume Road | 6394 | 166978
36-I-1991 | 36 | Inside | Rigid | 04/02/2009 | Aggregate |  | 2 | LWP | Sand | 83.4 |  |  | 3-POINT LASER | Continuous |  | 09/30/1991 |  | MnROAD Low Volume Road | 6394 | 166978
36-O-1991 | 36 | Outside | Rigid | 04/02/2009 | Aggregate |  | 1 | LWP | Sand | 77 |  |  | 3-POINT LASER | Continuous |  | 09/30/1991 |  | MnROAD Low Volume Road | 6394 | 46612
36-O-1991 | 36 | Outside | Rigid | 04/02/2009 | Aggregate |  | 1 | RWP | Sand | 82.1 |  |  | 3-POINT LASER | Continuous |  | 09/30/1991 |  | MnROAD Low Volume Road | 6394 | 46612
36-O-1991 | 36 | Outside | Rigid | 04/02/2009 | Aggregate |  | 2 | RWP | Sand | 80.2 |  |  | 3-POINT LASER | Continuous |  | 09/30/1991 |  | MnROAD Low Volume Road | 6394 | 46612
36-O-1991 | 36 | Outside | Rigid | 04/02/2009 | Aggregate |  | 2 | LWP | Sand | 78.9 |  |  | 3-POINT LASER | Continuous |  | 09/30/1991 |  | MnROAD Low Volume Road | 6394 | 46612
36-I-1991 | 36 | Inside | Rigid | 06/30/2009 | Aggregate |  | 1 | LWP | Sand | 80.2 |  |  | 3-POINT LASER | Continuous |  | 09/30/1991 |  | MnROAD Low Volume Road | 6483 | 168701
36-I-1991 | 36 | Inside | Rigid | 06/30/2009 | Aggregate |  | 2 | LWP | Sand | 81.5 |  |  | 3-POINT LASER | Continuous |  | 09/30/1991 |  | MnROAD Low Volume Road | 6483 | 168701
36-I-1991 | 36 | Inside | Rigid | 06/30/2009 | Aggregate |  | 2 | RWP | Sand | 89.1 |  |  | 3-POINT LASER | Continuous |  | 09/30/1991 |  | MnROAD Low Volume Road | 6483 | 168701
36-I-1991 | 36 | Inside | Rigid | 06/30/2009 | Aggregate |  | 3 | RWP | Sand | 86.6 |  |  | 3-POINT LASER | Continuous |  | 09/30/1991 |  | MnROAD Low Volume Road | 6483 | 168701
36-O-1991 | 36 | Outside | Rigid | 06/30/2009 | Aggregate |  | 1 | LWP | Sand | 77 |  |  | 3-POINT LASER | Continuous |  | 09/30/1991 |  | MnROAD Low Volume Road | 6483 | 46612
36-O-1991 | 36 | Outside | Rigid | 06/30/2009 | Aggregate |  | 1 | RWP | Sand | 79.6 |  |  | 3-POINT LASER | Continuous |  | 09/30/1991 |  | MnROAD Low Volume Road | 6483 | 46612
36-O-1991 | 36 | Outside | Rigid | 06/30/2009 | Aggregate |  | 2 | RWP | Sand | 80.8 |  |  | 3-POINT LASER | Continuous |  | 09/30/1991 |  | MnROAD Low Volume Road | 6483 | 46612
36-O-1991 | 36 | Outside | Rigid | 06/30/2009 | Aggregate |  | 2 | LWP | Sand | 78.3 |  |  | 3-POINT LASER | Continuous |  | 09/30/1991 |  | MnROAD Low Volume Road | 6483 | 46612
36-I-1991 | 36 | Inside | Rigid | 11/18/2009 | Aggregate |  | 2 | LWP | Sand | 80.2 | 79.6 |  | 3-POINT LASER AND 1K LINE LASER | Continuous |  | 09/30/1991 |  | MnROAD Low Volume Road | 6624 | 171834
36-I-1991 | 36 | Inside | Rigid | 11/18/2009 | Aggregate |  | 4 | LWP | Sand | 79.6 | 78.9 |  | 3-POINT LASER AND 1K LINE LASER | Continuous |  | 09/30/1991 |  | MnROAD Low Volume Road | 6624 | 171834
36-I-1991 | 36 | Inside | Rigid | 11/18/2009 | Aggregate |  | 6 | RWP | Sand | 91 | 108.2 |  | 3-POINT LASER AND 1K LINE LASER | Continuous |  | 09/30/1991 |  | MnROAD Low Volume Road | 6624 | 171834
36-I-1991 | 36 | Inside | Rigid | 11/18/2009 | Aggregate |  | 8 | RWP | Sand | 94.9 | 105 |  | 3-POINT LASER AND 1K LINE LASER | Continuous |  | 09/30/1991 |  | MnROAD Low Volume Road | 6624 | 171834
36-O-1991 | 36 | Outside | Rigid | 11/18/2009 | Aggregate |  | 1 | LWP | Sand | 75.1 | 73.8 |  | 3-POINT LASER AND 1K LINE LASER | Continuous |  | 09/30/1991 |  | MnROAD Low Volume Road | 6624 | 46612
36-O-1991 | 36 | Outside | Rigid | 11/18/2009 | Aggregate |  | 3 | LWP | Sand | 75.1 | 74.5 |  | 3-POINT LASER AND 1K LINE LASER | Continuous |  | 09/30/1991 |  | MnROAD Low Volume Road | 6624 | 46612
36-O-1991 | 36 | Outside | Rigid | 11/18/2009 | Aggregate |  | 5 | RWP | Sand | 82.1 | 102.5 |  | 3-POINT LASER AND 1K LINE LASER | Continuous |  | 09/30/1991 |  | MnROAD Low Volume Road | 6624 | 46612
36-O-1991 | 36 | Outside | Rigid | 11/18/2009 | Aggregate |  | 7 | RWP | Sand | 82.1 | 104.4 |  | 3-POINT LASER AND 1K LINE LASER | Continuous |  | 09/30/1991 |  | MnROAD Low Volume Road | 6624 | 46612
36-I-1991 | 36 | Inside | Rigid | 03/09/2010 | Aggregate |  | 2 | RWP | Sand | 90.4 | 92.9 |  | 3-POINT LASER AND 1K LINE LASER | Continuous |  | 09/30/1991 |  | MnROAD Low Volume Road | 6735 | 176152
36-I-1991 | 36 | Inside | Rigid | 03/09/2010 | Aggregate |  | 4 | RWP | Sand | 91.7 | 91.7 |  | 3-POINT LASER AND 1K LINE LASER | Continuous |  | 09/30/1991 |  | MnROAD Low Volume Road | 6735 | 176152
36-I-1991 | 36 | Inside | Rigid | 03/09/2010 | Aggregate |  | 6 | LWP | Sand | 79.6 | 80.8 |  | 3-POINT LASER AND 1K LINE LASER | Continuous |  | 09/30/1991 |  | MnROAD Low Volume Road | 6735 | 176152
36-I-1991 | 36 | Inside | Rigid | 03/09/2010 | Aggregate |  | 8 | LWP | Sand | 82.1 | 80.2 |  | 3-POINT LASER AND 1K LINE LASER | Continuous |  | 09/30/1991 |  | MnROAD Low Volume Road | 6735 | 176152
36-O-1991 | 36 | Outside | Rigid | 03/09/2010 | Aggregate |  | 1 | RWP | Sand | 83.4 | 93.6 |  | 3-POINT LASER AND 1K LINE LASER | Continuous |  | 09/30/1991 |  | MnROAD Low Volume Road | 6735 | 46612
36-O-1991 | 36 | Outside | Rigid | 03/09/2010 | Aggregate |  | 3 | RWP | Sand | 80.8 | 82.1 |  | 3-POINT LASER AND 1K LINE LASER | Continuous |  | 09/30/1991 |  | MnROAD Low Volume Road | 6735 | 46612
36-O-1991 | 36 | Outside | Rigid | 03/09/2010 | Aggregate |  | 5 | LWP | Sand | 74.5 | 73.8 |  | 3-POINT LASER AND 1K LINE LASER | Continuous |  | 09/30/1991 |  | MnROAD Low Volume Road | 6735 | 46612
36-O-1991 | 36 | Outside | Rigid | 03/09/2010 | Aggregate |  | 7 | LWP | Sand | 75.8 | 74.5 |  | 3-POINT LASER AND 1K LINE LASER | Continuous |  | 09/30/1991 |  | MnROAD Low Volume Road | 6735 | 46612
36-I-1991 | 36 | Inside | Rigid | 06/24/2010 | Aggregate |  | 2 | RWP | Sand | 99.9 | 102.5 |  | 3-POINT LASER AND 1K LINE LASER | Continuous |  | 09/30/1991 |  | MnROAD Low Volume Road | 6842 | 177684
36-I-1991 | 36 | Inside | Rigid | 06/24/2010 | Aggregate |  | 6 | LWP | Sand | 82.8 | 84.7 |  | 3-POINT LASER AND 1K LINE LASER | Continuous |  | 09/30/1991 |  | MnROAD Low Volume Road | 6842 | 177684
36-I-1991 | 36 | Inside | Rigid | 06/24/2010 | Aggregate |  | 8 | LWP | Sand | 82.1 | 84 |  | 3-POINT LASER AND 1K LINE LASER | Continuous |  | 09/30/1991 |  | MnROAD Low Volume Road | 6842 | 177684
36-O-1991 | 36 | Outside | Rigid | 06/24/2010 | Aggregate |  | 1 | RWP | Sand | 80.8 | 81.5 |  | 3-POINT LASER AND 1K LINE LASER | Continuous |  | 09/30/1991 |  | MnROAD Low Volume Road | 6842 | 46612
36-O-1991 | 36 | Outside | Rigid | 06/24/2010 | Aggregate |  | 3 | RWP | Sand | 85.3 | 106.9 |  | 3-POINT LASER AND 1K LINE LASER | Continuous |  | 09/30/1991 |  | MnROAD Low Volume Road | 6842 | 46612
36-O-1991 | 36 | Outside | Rigid | 06/24/2010 | Aggregate |  | 5 | LWP | Sand | 76.4 | 77.7 |  | 3-POINT LASER AND 1K LINE LASER | Continuous |  | 09/30/1991 |  | MnROAD Low Volume Road | 6842 | 46612
36-O-1991 | 36 | Outside | Rigid | 06/24/2010 | Aggregate |  | 7 | LWP | Sand | 80.2 | 80.2 |  | 3-POINT LASER AND 1K LINE LASER | Continuous |  | 09/30/1991 |  | MnROAD Low Volume Road | 6842 | 46612
36-I-1991 | 36 | Inside | Rigid | 10/13/2010 | Aggregate |  | 1 | LWP | Sand | 75.8 | 78.3 |  | 3-POINT LASER AND 1K LINE LASER | Continuous |  | 09/30/1991 |  | MnROAD Low Volume Road | 6953 | 181395
36-I-1991 | 36 | Inside | Rigid | 10/13/2010 | Aggregate |  | 1 | RWP | Sand | 89.1 | 92.9 |  | 3-POINT LASER AND 1K LINE LASER | Continuous |  | 09/30/1991 |  | MnROAD Low Volume Road | 6953 | 181395
36-I-1991 | 36 | Inside | Rigid | 10/13/2010 | Aggregate |  | 3 | RWP | Sand | 92.9 | 103.8 |  | 3-POINT LASER AND 1K LINE LASER | Continuous |  | 09/30/1991 |  | MnROAD Low Volume Road | 6953 | 181395
36-I-1991 | 36 | Inside | Rigid | 10/13/2010 | Aggregate |  | 3 | LWP | Sand | 77.7 | 78.9 |  | 3-POINT LASER AND 1K LINE LASER | Continuous |  | 09/30/1991 |  | MnROAD Low Volume Road | 6953 | 181395
36-O-1991 | 36 | Outside | Rigid | 10/13/2010 | Aggregate |  | 2 | RWP | Sand | 79.6 | 82.8 |  | 3-POINT LASER AND 1K LINE LASER | Continuous |  | 09/30/1991 |  | MnROAD Low Volume Road | 6953 | 46612
36-O-1991 | 36 | Outside | Rigid | 10/13/2010 | Aggregate |  | 2 | LWP | Sand | 73.2 | 75.8 |  | 3-POINT LASER AND 1K LINE LASER | Continuous |  | 09/30/1991 |  | MnROAD Low Volume Road | 6953 | 46612
36-O-1991 | 36 | Outside | Rigid | 10/13/2010 | Aggregate |  | 4 | RWP | Sand | 78.9 | 82.1 |  | 3-POINT LASER AND 1K LINE LASER | Continuous |  | 09/30/1991 |  | MnROAD Low Volume Road | 6953 | 46612
36-O-1991 | 36 | Outside | Rigid | 10/13/2010 | Aggregate |  | 4 | LWP | Sand | 73.2 | 77 |  | 3-POINT LASER AND 1K LINE LASER | Continuous |  | 09/30/1991 |  | MnROAD Low Volume Road | 6953 | 46612
36-I-1991 | 36 | Inside | Rigid | 03/28/2011 | Aggregate |  | 2 | RWP | Sand | 96.8 | 98.7 |  | 3-POINT LASER AND 1K LINE LASER | Continuous |  | 09/30/1991 |  | MnROAD Low Volume Road | 7119 | 187038
36-I-1991 | 36 | Inside | Rigid | 03/28/2011 | Aggregate |  | 4 | RWP | Sand | 98 | 98.7 |  | 3-POINT LASER AND 1K LINE LASER | Continuous |  | 09/30/1991 |  | MnROAD Low Volume Road | 7119 | 187038
36-I-1991 | 36 | Inside | Rigid | 03/29/2011 | Aggregate |  | 6 | LWP | Sand | 80.8 | 82.8 |  | 3-POINT LASER AND 1K LINE LASER | Continuous |  | 09/30/1991 |  | MnROAD Low Volume Road | 7120 | 187153
36-I-1991 | 36 | Inside | Rigid | 03/29/2011 | Aggregate |  | 8 | LWP | Sand | 84 | 84 |  | 3-POINT LASER AND 1K LINE LASER | Continuous |  | 09/30/1991 |  | MnROAD Low Volume Road | 7120 | 187153
36-I-1991 | 36 | Inside | Rigid | 06/27/2011 | Aggregate |  | 1 | RWP | Sand | 96.1 | 97.4 |  | 3-POINT LASER AND 1K LINE LASER | Continuous |  | 09/30/1991 |  | MnROAD Low Volume Road | 7210 | 190209
36-I-1991 | 36 | Inside | Rigid | 06/27/2011 | Aggregate |  | 3 | RWP | Sand | 94.9 | 95.5 |  | 3-POINT LASER AND 1K LINE LASER | Continuous |  | 09/30/1991 |  | MnROAD Low Volume Road | 7210 | 190209
36-I-1991 | 36 | Inside | Rigid | 06/27/2011 | Aggregate |  | 6 | LWP | Sand | 84.7 | 88.5 |  | 3-POINT LASER AND 1K LINE LASER | Continuous |  | 09/30/1991 |  | MnROAD Low Volume Road | 7210 | 190209
36-I-1991 | 36 | Inside | Rigid | 06/27/2011 | Aggregate |  | 8 | LWP | Sand | 84.7 | 85.9 |  | 3-POINT LASER AND 1K LINE LASER | Continuous |  | 09/30/1991 |  | MnROAD Low Volume Road | 7210 | 190209
36-O-1991 | 36 | Outside | Rigid | 06/27/2011 | Aggregate |  | 2 | RWP | Sand | 124.8 | 117.8 |  | 3-POINT LASER AND 1K LINE LASER | Continuous |  | 09/30/1991 |  | MnROAD Low Volume Road | 7210 | 46612
36-O-1991 | 36 | Outside | Rigid | 06/27/2011 | Aggregate |  | 5 | LWP | Sand | 75.8 | 76.4 |  | 3-POINT LASER AND 1K LINE LASER | Continuous |  | 09/30/1991 |  | MnROAD Low Volume Road | 7210 | 46612
36-O-1991 | 36 | Outside | Rigid | 06/27/2011 | Aggregate |  | 7 | LWP | Sand | 78.3 | 76.4 |  | 3-POINT LASER AND 1K LINE LASER | Continuous |  | 09/30/1991 |  | MnROAD Low Volume Road | 7210 | 46612
36-O-1991 | 36 | Outside | Rigid | 06/27/2011 | Aggregate |  | 9 | RWP | Sand | 115.2 | 122.2 |  | 3-POINT LASER AND 1K LINE LASER | Continuous |  | 09/30/1991 |  | MnROAD Low Volume Road | 7210 | 46612
36-I-1991 | 36 | Inside | Rigid | 09/20/2011 | Aggregate |  | 1 | LWP | Sand | 81.5 | 84.7 |  | 3-POINT LASER AND 1K LINE LASER | Continuous |  | 09/30/1991 |  | MnROAD Low Volume Road | 7295 | 190491
36-I-1991 | 36 | Inside | Rigid | 09/20/2011 | Aggregate |  | 3 | LWP | Sand | 81.5 | 82.1 |  | 3-POINT LASER AND 1K LINE LASER | Continuous |  | 09/30/1991 |  | MnROAD Low Volume Road | 7295 | 190491
36-I-1991 | 36 | Inside | Rigid | 09/20/2011 | Aggregate |  | 5 | RWP | Sand | 94.9 | 96.8 |  | 3-POINT LASER AND 1K LINE LASER | Continuous |  | 09/30/1991 |  | MnROAD Low Volume Road | 7295 | 190491
36-I-1991 | 36 | Inside | Rigid | 09/20/2011 | Aggregate |  | 7 | RWP | Sand | 95.5 | 97.4 |  | 3-POINT LASER AND 1K LINE LASER | Continuous |  | 09/30/1991 |  | MnROAD Low Volume Road | 7295 | 190491
36-O-1991 | 36 | Outside | Rigid | 09/20/2011 | Aggregate |  | 2 | LWP | Sand | 75.1 | 75.8 |  | 3-POINT LASER AND 1K LINE LASER | Continuous |  | 09/30/1991 |  | MnROAD Low Volume Road | 7295 | 46612
36-O-1991 | 36 | Outside | Rigid | 09/20/2011 | Aggregate |  | 4 | LWP | Sand | 73.8 | 75.1 |  | 3-POINT LASER AND 1K LINE LASER | Continuous |  | 09/30/1991 |  | MnROAD Low Volume Road | 7295 | 46612
36-O-1991 | 36 | Outside | Rigid | 09/20/2011 | Aggregate |  | 6 | RWP | Sand | 100.6 | 157.9 |  | 3-POINT LASER AND 1K LINE LASER | Continuous |  | 09/30/1991 |  | MnROAD Low Volume Road | 7295 | 46612
36-O-1991 | 36 | Outside | Rigid | 09/20/2011 | Aggregate |  | 8 | RWP | Sand | 98.7 | 121 |  | 3-POINT LASER AND 1K LINE LASER | Continuous |  | 09/30/1991 |  | MnROAD Low Volume Road | 7295 | 46612
36-I-1991 | 36 | Inside | Rigid | 03/19/2012 | Aggregate |  | 2 | RWP | Sand | 97.4 | 100.6 |  | 3-POINT LASER AND 1K LINE LASER | Continuous |  | 09/30/1991 |  | MnROAD Low Volume Road | 7476 | 196680
36-I-1991 | 36 | Inside | Rigid | 03/19/2012 | Aggregate |  | 4 | RWP | Sand | 98 | 101.2 |  | 3-POINT LASER AND 1K LINE LASER | Continuous |  | 09/30/1991 |  | MnROAD Low Volume Road | 7476 | 196680
36-I-1991 | 36 | Inside | Rigid | 03/19/2012 | Aggregate |  | 6 | LWP | Sand | 87.8 | 87.8 |  | 3-POINT LASER AND 1K LINE LASER | Continuous |  | 09/30/1991 |  | MnROAD Low Volume Road | 7476 | 196680
36-I-1991 | 36 | Inside | Rigid | 03/19/2012 | Aggregate |  | 8 | LWP | Sand | 84 | 83.4 |  | 3-POINT LASER AND 1K LINE LASER | Continuous |  | 09/30/1991 |  | MnROAD Low Volume Road | 7476 | 196680
36-O-1991 | 36 | Outside | Rigid | 03/19/2012 | Aggregate |  | 1 | RWP | Sand | 85.9 | 106.3 |  | 3-POINT LASER AND 1K LINE LASER | Continuous |  | 09/30/1991 |  | MnROAD Low Volume Road | 7476 | 46612
36-O-1991 | 36 | Outside | Rigid | 03/19/2012 | Aggregate |  | 3 | RWP | Sand | 92.9 | 122.2 |  | 3-POINT LASER AND 1K LINE LASER | Continuous |  | 09/30/1991 |  | MnROAD Low Volume Road | 7476 | 46612
36-O-1991 | 36 | Outside | Rigid | 03/19/2012 | Aggregate |  | 5 | LWP | Sand | 80.8 | 80.8 |  | 3-POINT LASER AND 1K LINE LASER | Continuous |  | 09/30/1991 |  | MnROAD Low Volume Road | 7476 | 46612
36-O-1991 | 36 | Outside | Rigid | 03/19/2012 | Aggregate |  | 7 | LWP | Sand | 78.3 | 80.8 |  | 3-POINT LASER AND 1K LINE LASER | Continuous |  | 09/30/1991 |  | MnROAD Low Volume Road | 7476 | 46612
36-I-1991 | 36 | Inside | Rigid | 06/28/2012 | Aggregate |  | 1 | RWP | Sand | 92.9 | 92.3 |  | 3-POINT LASER AND 1K LINE LASER | Continuous |  | 09/30/1991 |  | MnROAD Low Volume Road | 7577 | 199469
36-I-1991 | 36 | Inside | Rigid | 06/28/2012 | Aggregate |  | 3 | RWP | Sand | 92.3 | 91.7 |  | 3-POINT LASER AND 1K LINE LASER | Continuous |  | 09/30/1991 |  | MnROAD Low Volume Road | 7577 | 199469
36-I-1991 | 36 | Inside | Rigid | 06/28/2012 | Aggregate |  | 5 | LWP | Sand | 79.6 | 80.8 |  | 3-POINT LASER AND 1K LINE LASER | Continuous |  | 09/30/1991 |  | MnROAD Low Volume Road | 7577 | 199469
36-I-1991 | 36 | Inside | Rigid | 06/28/2012 | Aggregate |  | 7 | LWP | Sand | 82.8 | 82.8 |  | 3-POINT LASER AND 1K LINE LASER | Continuous |  | 09/30/1991 |  | MnROAD Low Volume Road | 7577 | 199469
36-O-1991 | 36 | Outside | Rigid | 06/28/2012 | Aggregate |  | 2 | RWP | Sand | 90.4 | 84.7 |  | 3-POINT LASER AND 1K LINE LASER | Continuous |  | 09/30/1991 |  | MnROAD Low Volume Road | 7577 | 46612
36-O-1991 | 36 | Outside | Rigid | 06/28/2012 | Aggregate |  | 4 | RWP | Sand | 85.9 | 82.8 |  | 3-POINT LASER AND 1K LINE LASER | Continuous |  | 09/30/1991 |  | MnROAD Low Volume Road | 7577 | 46612
36-O-1991 | 36 | Outside | Rigid | 06/28/2012 | Aggregate |  | 6 | LWP | Sand | 78.3 | 77.7 |  | 3-POINT LASER AND 1K LINE LASER | Continuous |  | 09/30/1991 |  | MnROAD Low Volume Road | 7577 | 46612
36-O-1991 | 36 | Outside | Rigid | 06/28/2012 | Aggregate |  | 8 | LWP | Sand | 76.4 | 76.4 |  | 3-POINT LASER AND 1K LINE LASER | Continuous |  | 09/30/1991 |  | MnROAD Low Volume Road | 7577 | 46612
36-I-1991 | 36 | Inside | Rigid | 09/25/2012 | Aggregate |  | 2 | LWP | Sand | 87.8 | 83.4 |  | 3-POINT LASER AND 1K LINE LASER | Continuous |  | 09/30/1991 |  | MnROAD Low Volume Road | 7666 | 203009
36-I-1991 | 36 | Inside | Rigid | 09/25/2012 | Aggregate |  | 4 | LWP | Sand | 82.1 | 82.1 |  | 3-POINT LASER AND 1K LINE LASER | Continuous |  | 09/30/1991 |  | MnROAD Low Volume Road | 7666 | 203009
36-I-1991 | 36 | Inside | Rigid | 09/25/2012 | Aggregate |  | 6 | RWP | Sand | 98 | 96.1 |  | 3-POINT LASER AND 1K LINE LASER | Continuous |  | 09/30/1991 |  | MnROAD Low Volume Road | 7666 | 203009
36-I-1991 | 36 | Inside | Rigid | 09/25/2012 | Aggregate |  | 8 | RWP | Sand | 99.9 | 100.6 |  | 3-POINT LASER AND 1K LINE LASER | Continuous |  | 09/30/1991 |  | MnROAD Low Volume Road | 7666 | 203009
36-O-1991 | 36 | Outside | Rigid | 09/25/2012 | Aggregate |  | 1 | LWP | Sand | 78.9 | 74.5 |  | 3-POINT LASER AND 1K LINE LASER | Continuous |  | 09/30/1991 |  | MnROAD Low Volume Road | 7666 | 46612
36-O-1991 | 36 | Outside | Rigid | 09/25/2012 | Aggregate |  | 3 | LWP | Sand | 78.9 | 77.7 |  | 3-POINT LASER AND 1K LINE LASER | Continuous |  | 09/30/1991 |  | MnROAD Low Volume Road | 7666 | 46612
36-O-1991 | 36 | Outside | Rigid | 09/25/2012 | Aggregate |  | 5 | RWP | Sand | 84 | 85.3 |  | 3-POINT LASER AND 1K LINE LASER | Continuous |  | 09/30/1991 |  | MnROAD Low Volume Road | 7666 | 46612
36-O-1991 | 36 | Outside | Rigid | 09/25/2012 | Aggregate |  | 7 | RWP | Sand | 86.6 | 87.2 |  | 3-POINT LASER AND 1K LINE LASER | Continuous |  | 09/30/1991 |  | MnROAD Low Volume Road | 7666 | 46612
36-I-1991 | 36 | Inside | Rigid | 11/15/2012 | Aggregate |  | 2 | RWP | Sand | 96.8 | 98 |  | 3-POINT LASER AND 1K LINE LASER | Continuous | winter IRI | 09/30/1991 |  | MnROAD Low Volume Road | 7717 | 204864
36-I-1991 | 36 | Inside | Rigid | 11/15/2012 | Aggregate |  | 4 | RWP | Sand | 95.5 | 97.4 |  | 3-POINT LASER AND 1K LINE LASER | Continuous | winter IRI | 09/30/1991 |  | MnROAD Low Volume Road | 7717 | 204864
36-O-1991 | 36 | Outside | Rigid | 11/15/2012 | Aggregate |  | 1 | RWP | Sand | 85.3 | 106.3 |  | 3-POINT LASER AND 1K LINE LASER | Continuous | winter IRI | 09/30/1991 |  | MnROAD Low Volume Road | 7717 | 46612
36-O-1991 | 36 | Outside | Rigid | 11/15/2012 | Aggregate |  | 3 | RWP | Sand | 84 | 83.4 |  | 3-POINT LASER AND 1K LINE LASER | Continuous | winter IRI | 09/30/1991 |  | MnROAD Low Volume Road | 7717 | 46612
36-I-1991 | 36 | Inside | Rigid | 11/29/2012 | Aggregate |  | 2 | RWP | Sand | 95.5 | 94.9 |  | 3-POINT LASER AND 1K LINE LASER | Continuous | winter IRI | 09/30/1991 |  | MnROAD Low Volume Road | 7731 | 205580
36-I-1991 | 36 | Inside | Rigid | 11/29/2012 | Aggregate |  | 4 | RWP | Sand | 96.1 | 95.5 |  | 3-POINT LASER AND 1K LINE LASER | Continuous | winter IRI | 09/30/1991 |  | MnROAD Low Volume Road | 7731 | 205580
36-O-1991 | 36 | Outside | Rigid | 11/29/2012 | Aggregate |  | 1 | RWP | Sand | 85.9 | 85.9 |  | 3-POINT LASER AND 1K LINE LASER | Continuous | winter IRI | 09/30/1991 |  | MnROAD Low Volume Road | 7731 | 46612
36-O-1991 | 36 | Outside | Rigid | 11/29/2012 | Aggregate |  | 3 | RWP | Sand | 84 | 103.1 |  | 3-POINT LASER AND 1K LINE LASER | Continuous | winter IRI | 09/30/1991 |  | MnROAD Low Volume Road | 7731 | 46612
36-I-1991 | 36 | Inside | Rigid | 01/09/2013 | Aggregate |  | 2 | RWP | Sand | 97.4 | 96.1 |  | 3-POINT LASER AND 1K LINE LASER | Continuous | winter IRI | 09/30/1991 |  | MnROAD Low Volume Road | 7772 | 207694
36-I-1991 | 36 | Inside | Rigid | 01/09/2013 | Aggregate |  | 4 | RWP | Sand | 95.5 | 95.5 |  | 3-POINT LASER AND 1K LINE LASER | Continuous | winter IRI | 09/30/1991 |  | MnROAD Low Volume Road | 7772 | 207694
36-O-1991 | 36 | Outside | Rigid | 01/09/2013 | Aggregate |  | 1 | RWP | Sand | 94.2 | 90.4 |  | 3-POINT LASER AND 1K LINE LASER | Continuous | winter IRI | 09/30/1991 |  | MnROAD Low Volume Road | 7772 | 46612
36-O-1991 | 36 | Outside | Rigid | 01/09/2013 | Aggregate |  | 3 | RWP | Sand | 89.8 | 87.8 |  | 3-POINT LASER AND 1K LINE LASER | Continuous | winter IRI | 09/30/1991 |  | MnROAD Low Volume Road | 7772 | 46612
36-I-1991 | 36 | Inside | Rigid | 01/29/2013 | Aggregate |  | 4 | RWP | Sand | 95.5 | 98 |  | 3-POINT LASER AND 1K LINE LASER | Continuous | winter IRI | 09/30/1991 |  | MnROAD Low Volume Road | 7792 | 208243
36-I-1991 | 36 | Inside | Rigid | 01/29/2013 | Aggregate |  | 6 | RWP | Sand | 94.9 | 98 |  | 3-POINT LASER AND 1K LINE LASER | Continuous | winter IRI | 09/30/1991 |  | MnROAD Low Volume Road | 7792 | 208243
36-O-1991 | 36 | Outside | Rigid | 01/29/2013 | Aggregate |  | 3 | RWP | Sand | 83.4 | 84 |  | 3-POINT LASER AND 1K LINE LASER | Continuous | winter IRI | 09/30/1991 |  | MnROAD Low Volume Road | 7792 | 46612
36-O-1991 | 36 | Outside | Rigid | 01/29/2013 | Aggregate |  | 5 | RWP | Sand | 83.4 | 81.5 |  | 3-POINT LASER AND 1K LINE LASER | Continuous | winter IRI | 09/30/1991 |  | MnROAD Low Volume Road | 7792 | 46612
36-I-1991 | 36 | Inside | Rigid | 03/11/2013 | Aggregate |  | 4 | RWP | Sand | 99.3 | 100.6 |  | 3-POINT LASER AND 1K LINE LASER | Continuous | winter IRI | 09/30/1991 |  | MnROAD Low Volume Road | 7833 | 209087
36-O-1991 | 36 | Outside | Rigid | 03/11/2013 | Aggregate |  | 3 | RWP | Sand | 89.8 | 87.8 |  | 3-POINT LASER AND 1K LINE LASER | Continuous | winter IRI | 09/30/1991 |  | MnROAD Low Volume Road | 7833 | 46612
36-I-1991 | 36 | Inside | Rigid | 04/04/2013 | Aggregate |  | 2 | LWP | Sand | 87.2 | 86.6 |  | 3-POINT LASER AND 1K LINE LASER | Continuous |  | 09/30/1991 |  | MnROAD Low Volume Road | 7857 | 209888
36-I-1991 | 36 | Inside | Rigid | 04/04/2013 | Aggregate |  | 4 | LWP | Sand | 87.8 | 87.2 |  | 3-POINT LASER AND 1K LINE LASER | Continuous |  | 09/30/1991 |  | MnROAD Low Volume Road | 7857 | 209888
36-I-1991 | 36 | Inside | Rigid | 04/04/2013 | Aggregate |  | 6 | RWP | Sand | 98.7 | 99.3 |  | 3-POINT LASER AND 1K LINE LASER | Continuous |  | 09/30/1991 |  | MnROAD Low Volume Road | 7857 | 209888
36-I-1991 | 36 | Inside | Rigid | 04/04/2013 | Aggregate |  | 8 | RWP | Sand | 99.9 | 98 |  | 3-POINT LASER AND 1K LINE LASER | Continuous |  | 09/30/1991 |  | MnROAD Low Volume Road | 7857 | 209888
36-O-1991 | 36 | Outside | Rigid | 04/04/2013 | Aggregate |  | 1 | LWP | Sand | 78.9 | 78.3 |  | 3-POINT LASER AND 1K LINE LASER | Continuous |  | 09/30/1991 |  | MnROAD Low Volume Road | 7857 | 46612
36-O-1991 | 36 | Outside | Rigid | 04/04/2013 | Aggregate |  | 3 | LWP | Sand | 83.4 | 78.9 |  | 3-POINT LASER AND 1K LINE LASER | Continuous |  | 09/30/1991 |  | MnROAD Low Volume Road | 7857 | 46612
36-O-1991 | 36 | Outside | Rigid | 04/04/2013 | Aggregate |  | 7 | RWP | Sand | 95.5 | 93.6 |  | 3-POINT LASER AND 1K LINE LASER | Continuous |  | 09/30/1991 |  | MnROAD Low Volume Road | 7857 | 46612
36-O-1991 | 36 | Outside | Rigid | 04/04/2013 | Aggregate |  | 9 | RWP | Sand | 94.2 | 92.9 |  | 3-POINT LASER AND 1K LINE LASER | Continuous |  | 09/30/1991 |  | MnROAD Low Volume Road | 7857 | 46612
36-I-1991 | 36 | Inside | Rigid | 07/10/2013 | Aggregate |  | 2 | RWP | Sand | 116.5 | 115.9 |  | 3-POINT LASER AND 1K LINE LASER | Continuous |  | 09/30/1991 |  | MnROAD Low Volume Road | 7954 | 211277
36-I-1991 | 36 | Inside | Rigid | 07/10/2013 | Aggregate |  | 4 | RWP | Sand | 115.9 | 115.2 |  | 3-POINT LASER AND 1K LINE LASER | Continuous |  | 09/30/1991 |  | MnROAD Low Volume Road | 7954 | 211277
36-I-1991 | 36 | Inside | Rigid | 07/10/2013 | Aggregate |  | 6 | LWP | Sand | 100.6 | 99.9 |  | 3-POINT LASER AND 1K LINE LASER | Continuous |  | 09/30/1991 |  | MnROAD Low Volume Road | 7954 | 211277
36-I-1991 | 36 | Inside | Rigid | 07/10/2013 | Aggregate |  | 8 | LWP | Sand | 98 | 98.7 |  | 3-POINT LASER AND 1K LINE LASER | Continuous |  | 09/30/1991 |  | MnROAD Low Volume Road | 7954 | 211277
36-O-1991 | 36 | Outside | Rigid | 07/10/2013 | Aggregate |  | 1 | RWP | Sand | 94.2 | 91 |  | 3-POINT LASER AND 1K LINE LASER | Continuous |  | 09/30/1991 |  | MnROAD Low Volume Road | 7954 | 46612
36-O-1991 | 36 | Outside | Rigid | 07/10/2013 | Aggregate |  | 3 | RWP | Sand | 94.9 | 94.2 |  | 3-POINT LASER AND 1K LINE LASER | Continuous |  | 09/30/1991 |  | MnROAD Low Volume Road | 7954 | 46612
36-O-1991 | 36 | Outside | Rigid | 07/10/2013 | Aggregate |  | 5 | LWP | Sand | 78.9 | 79.6 |  | 3-POINT LASER AND 1K LINE LASER | Continuous |  | 09/30/1991 |  | MnROAD Low Volume Road | 7954 | 46612
36-O-1991 | 36 | Outside | Rigid | 07/10/2013 | Aggregate |  | 7 | LWP | Sand | 77.7 | 77 |  | 3-POINT LASER AND 1K LINE LASER | Continuous |  | 09/30/1991 |  | MnROAD Low Volume Road | 7954 | 46612
36-I-1991 | 36 | Inside | Rigid | 11/19/2013 | Aggregate |  | 1 | RWP | Sand | 100.6 | 101.2 |  | 3-POINT LASER AND 1K LINE LASER | Continuous |  | 09/30/1991 |  | MnROAD Low Volume Road | 8086 | 215487
36-I-1991 | 36 | Inside | Rigid | 11/19/2013 | Aggregate |  | 3 | LWP | Sand | 84 | 84 |  | 3-POINT LASER AND 1K LINE LASER | Continuous |  | 09/30/1991 |  | MnROAD Low Volume Road | 8086 | 215487
36-O-1991 | 36 | Outside | Rigid | 11/19/2013 | Aggregate |  | 2 | RWP | Sand | 88.5 | 95.5 |  | 3-POINT LASER AND 1K LINE LASER | Continuous |  | 09/30/1991 |  | MnROAD Low Volume Road | 8086 | 46612
36-O-1991 | 36 | Outside | Rigid | 11/19/2013 | Aggregate |  | 4 | LWP | Sand | 76.4 | 76.4 |  | 3-POINT LASER AND 1K LINE LASER | Continuous |  | 09/30/1991 |  | MnROAD Low Volume Road | 8086 | 46612
36-I-1991 | 36 | Inside | Rigid | 05/13/2014 | Aggregate |  | 1 | LWP | Sand | 84 | 84 |  | 3-POINT LASER AND 1K LINE LASER | Continuous |  | 09/30/1991 |  | MnROAD Low Volume Road | 8261 | 222492
36-I-1991 | 36 | Inside | Rigid | 05/13/2014 | Aggregate |  | 1 | RWP | Sand | 106.9 | 104.4 |  | 3-POINT LASER AND 1K LINE LASER | Continuous |  | 09/30/1991 |  | MnROAD Low Volume Road | 8261 | 222492
36-I-1991 | 36 | Inside | Rigid | 05/13/2014 | Aggregate |  | 2 | LWP | Sand | 83.4 | 83.4 |  | 3-POINT LASER AND 1K LINE LASER | Continuous |  | 09/30/1991 |  | MnROAD Low Volume Road | 8261 | 222492
36-I-1991 | 36 | Inside | Rigid | 05/13/2014 | Aggregate |  | 2 | RWP | Sand | 104.4 | 104.4 |  | 3-POINT LASER AND 1K LINE LASER | Continuous |  | 09/30/1991 |  | MnROAD Low Volume Road | 8261 | 222492
36-O-1991 | 36 | Outside | Rigid | 05/13/2014 | Aggregate |  | 1 | RWP | Sand | 92.9 | 89.1 |  | 3-POINT LASER AND 1K LINE LASER | Continuous |  | 09/30/1991 |  | MnROAD Low Volume Road | 8261 | 46612
36-O-1991 | 36 | Outside | Rigid | 05/13/2014 | Aggregate |  | 1 | LWP | Sand | 75.1 | 77 |  | 3-POINT LASER AND 1K LINE LASER | Continuous |  | 09/30/1991 |  | MnROAD Low Volume Road | 8261 | 46612
36-O-1991 | 36 | Outside | Rigid | 05/13/2014 | Aggregate |  | 2 | LWP | Sand | 76.4 | 78.3 |  | 3-POINT LASER AND 1K LINE LASER | Continuous |  | 09/30/1991 |  | MnROAD Low Volume Road | 8261 | 46612
36-O-1991 | 36 | Outside | Rigid | 05/13/2014 | Aggregate |  | 2 | RWP | Sand | 91 | 89.8 |  | 3-POINT LASER AND 1K LINE LASER | Continuous |  | 09/30/1991 |  | MnROAD Low Volume Road | 8261 | 46612
36-I-1991 | 36 | Inside | Rigid | 08/07/2014 | Aggregate |  | 1 | RWP | Sand | 106.9 | 104.4 |  | 3-POINT LASER AND 1K LINE LASER | Continuous |  | 09/30/1991 |  | MnROAD Low Volume Road | 8347 | 225112
36-I-1991 | 36 | Inside | Rigid | 08/07/2014 | Aggregate |  | 1 | LWP | Sand | 85.9 | 85.9 |  | 3-POINT LASER AND 1K LINE LASER | Continuous |  | 09/30/1991 |  | MnROAD Low Volume Road | 8347 | 225112
36-I-1991 | 36 | Inside | Rigid | 08/07/2014 | Aggregate |  | 2 | LWP | Sand | 85.9 | 85.3 |  | 3-POINT LASER AND 1K LINE LASER | Continuous |  | 09/30/1991 |  | MnROAD Low Volume Road | 8347 | 225112
36-I-1991 | 36 | Inside | Rigid | 08/07/2014 | Aggregate |  | 2 | RWP | Sand | 107.6 | 110.1 |  | 3-POINT LASER AND 1K LINE LASER | Continuous |  | 09/30/1991 |  | MnROAD Low Volume Road | 8347 | 225112
36-O-1991 | 36 | Outside | Rigid | 08/07/2014 | Aggregate |  | 1 | RWP | Sand | 91 | 87.2 |  | 3-POINT LASER AND 1K LINE LASER | Continuous |  | 09/30/1991 |  | MnROAD Low Volume Road | 8347 | 46612
36-O-1991 | 36 | Outside | Rigid | 08/07/2014 | Aggregate |  | 1 | LWP | Sand | 76.4 | 77 |  | 3-POINT LASER AND 1K LINE LASER | Continuous |  | 09/30/1991 |  | MnROAD Low Volume Road | 8347 | 46612
36-O-1991 | 36 | Outside | Rigid | 08/07/2014 | Aggregate |  | 2 | RWP | Sand | 92.9 | 91.7 |  | 3-POINT LASER AND 1K LINE LASER | Continuous |  | 09/30/1991 |  | MnROAD Low Volume Road | 8347 | 46612
36-O-1991 | 36 | Outside | Rigid | 08/07/2014 | Aggregate |  | 2 | LWP | Sand | 75.8 | 76.4 |  | 3-POINT LASER AND 1K LINE LASER | Continuous |  | 09/30/1991 |  | MnROAD Low Volume Road | 8347 | 46612
36-I-1991 | 36 | Inside | Rigid | 03/26/2015 | Aggregate |  | 1 | LWP | Sand | 85.9 | 84.7 |  | 3-POINT LASER AND 1K LINE LASER | Continuous |  | 09/30/1991 |  | MnROAD Low Volume Road | 8578 | 235624
36-I-1991 | 36 | Inside | Rigid | 03/26/2015 | Aggregate |  | 2 | LWP | Sand | 84.7 | 84 |  | 3-POINT LASER AND 1K LINE LASER | Continuous |  | 09/30/1991 |  | MnROAD Low Volume Road | 8578 | 235624
36-I-1991 | 36 | Inside | Rigid | 03/26/2015 | Aggregate |  | 2 | RWP | Sand | 104.4 | 106.3 |  | 3-POINT LASER AND 1K LINE LASER | Continuous |  | 09/30/1991 |  | MnROAD Low Volume Road | 8578 | 235624
36-I-1991 | 36 | Inside | Rigid | 03/26/2015 | Aggregate |  | 3 | RWP | Sand | 105.7 | 108.2 |  | 3-POINT LASER AND 1K LINE LASER | Continuous |  | 09/30/1991 |  | MnROAD Low Volume Road | 8578 | 235624
36-O-1991 | 36 | Outside | Rigid | 03/26/2015 | Aggregate |  | 1 | LWP | Sand | 77 | 75.1 |  | 3-POINT LASER AND 1K LINE LASER | Continuous |  | 09/30/1991 |  | MnROAD Low Volume Road | 8578 | 46612
36-O-1991 | 36 | Outside | Rigid | 03/26/2015 | Aggregate |  | 1 | RWP | Sand | 93.6 | 94.2 |  | 3-POINT LASER AND 1K LINE LASER | Continuous |  | 09/30/1991 |  | MnROAD Low Volume Road | 8578 | 46612
36-O-1991 | 36 | Outside | Rigid | 03/26/2015 | Aggregate |  | 2 | LWP | Sand | 78.3 | 77 |  | 3-POINT LASER AND 1K LINE LASER | Continuous |  | 09/30/1991 |  | MnROAD Low Volume Road | 8578 | 46612
36-O-1991 | 36 | Outside | Rigid | 03/26/2015 | Aggregate |  | 2 | RWP | Sand | 91 | 91 |  | 3-POINT LASER AND 1K LINE LASER | Continuous |  | 09/30/1991 |  | MnROAD Low Volume Road | 8578 | 46612
36-I-1991 | 36 | Inside | Rigid | 04/02/2015 | Aggregate |  | 1 | RWP | Sand | 108.2 | 110.8 |  | 3-POINT LASER AND 1K LINE LASER | Continuous |  | 09/30/1991 |  | MnROAD Low Volume Road | 8585 | 235925
36-I-1991 | 36 | Inside | Rigid | 04/02/2015 | Aggregate |  | 1 | LWP | Sand | 84 | 85.3 |  | 3-POINT LASER AND 1K LINE LASER | Continuous |  | 09/30/1991 |  | MnROAD Low Volume Road | 8585 | 235925
36-I-1991 | 36 | Inside | Rigid | 04/02/2015 | Aggregate |  | 2 | RWP | Sand | 111.4 | 113.3 |  | 3-POINT LASER AND 1K LINE LASER | Continuous |  | 09/30/1991 |  | MnROAD Low Volume Road | 8585 | 235925
36-I-1991 | 36 | Inside | Rigid | 04/02/2015 | Aggregate |  | 2 | LWP | Sand | 85.3 | 84 |  | 3-POINT LASER AND 1K LINE LASER | Continuous |  | 09/30/1991 |  | MnROAD Low Volume Road | 8585 | 235925
36-O-1991 | 36 | Outside | Rigid | 04/02/2015 | Aggregate |  | 1 | RWP | Sand | 92.3 | 114.6 |  | 3-POINT LASER AND 1K LINE LASER | Continuous |  | 09/30/1991 |  | MnROAD Low Volume Road | 8585 | 46612
36-O-1991 | 36 | Outside | Rigid | 04/02/2015 | Aggregate |  | 1 | LWP | Sand | 77.7 | 76.4 |  | 3-POINT LASER AND 1K LINE LASER | Continuous |  | 09/30/1991 |  | MnROAD Low Volume Road | 8585 | 46612
36-O-1991 | 36 | Outside | Rigid | 04/02/2015 | Aggregate |  | 2 | RWP | Sand | 89.8 | 101.9 |  | 3-POINT LASER AND 1K LINE LASER | Continuous |  | 09/30/1991 |  | MnROAD Low Volume Road | 8585 | 46612
36-O-1991 | 36 | Outside | Rigid | 04/02/2015 | Aggregate |  | 2 | LWP | Sand | 78.9 | 78.9 |  | 3-POINT LASER AND 1K LINE LASER | Continuous |  | 09/30/1991 |  | MnROAD Low Volume Road | 8585 | 46612
36-I-1991 | 36 | Inside | Rigid | 05/13/2015 | Aggregate |  | 1 | RWP | Sand | 101.9 | 101.9 |  | 3-POINT LASER AND 1K LINE LASER | Continuous |  | 09/30/1991 |  | MnROAD Low Volume Road | 8626 | 237712
36-I-1991 | 36 | Inside | Rigid | 05/13/2015 | Aggregate |  | 1 | LWP | Sand | 84.7 | 83.4 |  | 3-POINT LASER AND 1K LINE LASER | Continuous |  | 09/30/1991 |  | MnROAD Low Volume Road | 8626 | 237712
36-I-1991 | 36 | Inside | Rigid | 05/13/2015 | Aggregate |  | 2 | RWP | Sand | 101.9 | 104.4 |  | 3-POINT LASER AND 1K LINE LASER | Continuous |  | 09/30/1991 |  | MnROAD Low Volume Road | 8626 | 237712
36-I-1991 | 36 | Inside | Rigid | 05/13/2015 | Aggregate |  | 2 | LWP | Sand | 82.1 | 82.1 |  | 3-POINT LASER AND 1K LINE LASER | Continuous |  | 09/30/1991 |  | MnROAD Low Volume Road | 8626 | 237712
36-O-1991 | 36 | Outside | Rigid | 05/13/2015 | Aggregate |  | 1 | RWP | Sand | 94.2 | 92.9 |  | 3-POINT LASER AND 1K LINE LASER | Continuous |  | 09/30/1991 |  | MnROAD Low Volume Road | 8626 | 46612
36-O-1991 | 36 | Outside | Rigid | 05/13/2015 | Aggregate |  | 1 | LWP | Sand | 75.1 | 77 |  | 3-POINT LASER AND 1K LINE LASER | Continuous |  | 09/30/1991 |  | MnROAD Low Volume Road | 8626 | 46612
36-O-1991 | 36 | Outside | Rigid | 05/13/2015 | Aggregate |  | 2 | LWP | Sand | 75.1 | 75.1 |  | 3-POINT LASER AND 1K LINE LASER | Continuous |  | 09/30/1991 |  | MnROAD Low Volume Road | 8626 | 46612
36-O-1991 | 36 | Outside | Rigid | 05/13/2015 | Aggregate |  | 2 | RWP | Sand | 93.6 | 92.3 |  | 3-POINT LASER AND 1K LINE LASER | Continuous |  | 09/30/1991 |  | MnROAD Low Volume Road | 8626 | 46612
36-I-1991 | 36 | Inside | Rigid | 09/22/2015 | Aggregate |  | 1 | RWP | Sand | 103.8 | 105 |  | 3-POINT LASER AND 1K LINE LASER | Continuous |  | 09/30/1991 |  | MnROAD Low Volume Road | 8758 | 240475
36-I-1991 | 36 | Inside | Rigid | 09/22/2015 | Aggregate |  | 1 | LWP | Sand |  |  | 85.3 | 3K LINE LASER | Continuous |  | 09/30/1991 |  | MnROAD Low Volume Road | 8758 | 240475
36-I-1991 | 36 | Inside | Rigid | 09/22/2015 | Aggregate |  | 2 | LWP | Sand |  |  | 86.6 | 3K LINE LASER | Continuous |  | 09/30/1991 |  | MnROAD Low Volume Road | 8758 | 240475
36-I-1991 | 36 | Inside | Rigid | 09/22/2015 | Aggregate |  | 2 | RWP | Sand | 103.1 | 103.8 |  | 3-POINT LASER AND 1K LINE LASER | Continuous |  | 09/30/1991 |  | MnROAD Low Volume Road | 8758 | 240475
36-O-1991 | 36 | Outside | Rigid | 09/22/2015 | Aggregate |  | 1 | LWP | Sand |  |  | 78.9 | 3K LINE LASER | Continuous |  | 09/30/1991 |  | MnROAD Low Volume Road | 8758 | 46612
36-O-1991 | 36 | Outside | Rigid | 09/22/2015 | Aggregate |  | 1 | RWP | Sand | 91.7 | 90.4 |  | 3-POINT LASER AND 1K LINE LASER | Continuous |  | 09/30/1991 |  | MnROAD Low Volume Road | 8758 | 46612
36-O-1991 | 36 | Outside | Rigid | 09/22/2015 | Aggregate |  | 2 | LWP | Sand |  |  | 77 | 3K LINE LASER | Continuous |  | 09/30/1991 |  | MnROAD Low Volume Road | 8758 | 46612
36-O-1991 | 36 | Outside | Rigid | 09/22/2015 | Aggregate |  | 2 | RWP | Sand | 87.8 | 91 |  | 3-POINT LASER AND 1K LINE LASER | Continuous |  | 09/30/1991 |  | MnROAD Low Volume Road | 8758 | 46612
36-I-1991 | 36 | Inside | Rigid | 03/07/2016 | Aggregate |  | 1 | LWP | Sand |  |  | 110.8 | 3K LINE LASER | Continuous |  | 09/30/1991 |  | MnROAD Low Volume Road | 8925 | 246289
36-I-1991 | 36 | Inside | Rigid | 03/07/2016 | Aggregate |  | 1 | RWP | Sand | 87.2 | 115.2 |  | 3-POINT LASER AND 1K LINE LASER | Continuous |  | 09/30/1991 |  | MnROAD Low Volume Road | 8925 | 246289
36-I-1991 | 36 | Inside | Rigid | 03/07/2016 | Aggregate |  | 2 | LWP | Sand |  |  | 114.6 | 3K LINE LASER | Continuous |  | 09/30/1991 |  | MnROAD Low Volume Road | 8925 | 246289
36-I-1991 | 36 | Inside | Rigid | 03/07/2016 | Aggregate |  | 2 | RWP | Sand | 88.5 | 117.1 |  | 3-POINT LASER AND 1K LINE LASER | Continuous |  | 09/30/1991 |  | MnROAD Low Volume Road | 8925 | 246289
36-O-1991 | 36 | Outside | Rigid | 03/07/2016 | Aggregate |  | 1 | LWP | Sand |  |  | 96.8 | 3K LINE LASER | Continuous |  | 09/30/1991 |  | MnROAD Low Volume Road | 8925 | 46612
36-O-1991 | 36 | Outside | Rigid | 03/07/2016 | Aggregate |  | 1 | RWP | Sand | 82.8 | 101.2 |  | 3-POINT LASER AND 1K LINE LASER | Continuous |  | 09/30/1991 |  | MnROAD Low Volume Road | 8925 | 46612
36-O-1991 | 36 | Outside | Rigid | 03/07/2016 | Aggregate |  | 2 | LWP | Sand |  |  | 101.2 | 3K LINE LASER | Continuous |  | 09/30/1991 |  | MnROAD Low Volume Road | 8925 | 46612
36-O-1991 | 36 | Outside | Rigid | 03/07/2016 | Aggregate |  | 2 | RWP | Sand | 81.5 | 99.9 |  | 3-POINT LASER AND 1K LINE LASER | Continuous |  | 09/30/1991 |  | MnROAD Low Volume Road | 8925 | 46612
36-I-1991 | 36 | Inside | Rigid | 05/19/2016 | Aggregate |  | 1 | LWP | Sand |  |  | 85.9 | 3K LINE LASER | Continuous |  | 09/30/1991 |  | MnROAD Low Volume Road | 8998 | 249585
36-I-1991 | 36 | Inside | Rigid | 05/19/2016 | Aggregate |  | 1 | RWP | Sand |  | 110.8 |  | 1K LINE LASER | Continuous |  | 09/30/1991 |  | MnROAD Low Volume Road | 8998 | 249585
36-I-1991 | 36 | Inside | Rigid | 05/19/2016 | Aggregate |  | 2 | LWP | Sand |  |  | 87.2 | 3K LINE LASER | Continuous |  | 09/30/1991 |  | MnROAD Low Volume Road | 8998 | 249585
36-I-1991 | 36 | Inside | Rigid | 05/19/2016 | Aggregate |  | 2 | RWP | Sand |  | 116.5 |  | 1K LINE LASER | Continuous |  | 09/30/1991 |  | MnROAD Low Volume Road | 8998 | 249585
36-O-1991 | 36 | Outside | Rigid | 05/19/2016 | Aggregate |  | 1 | LWP | Sand |  |  | 78.3 | 3K LINE LASER | Continuous |  | 09/30/1991 |  | MnROAD Low Volume Road | 8998 | 46612
36-O-1991 | 36 | Outside | Rigid | 05/19/2016 | Aggregate |  | 1 | RWP | Sand |  | 109.5 |  | 1K LINE LASER | Continuous |  | 09/30/1991 |  | MnROAD Low Volume Road | 8998 | 46612
36-O-1991 | 36 | Outside | Rigid | 05/19/2016 | Aggregate |  | 2 | RWP | Sand |  | 95.5 |  | 1K LINE LASER | Continuous |  | 09/30/1991 |  | MnROAD Low Volume Road | 8998 | 46612
36-O-1991 | 36 | Outside | Rigid | 05/19/2016 | Aggregate |  | 2 | LWP | Sand |  |  | 77.7 | 3K LINE LASER | Continuous |  | 09/30/1991 |  | MnROAD Low Volume Road | 8998 | 46612
36-I-1991 | 36 | Inside | Rigid | 10/25/2016 | Aggregate |  | 1 | LWP | Sand |  |  | 84 | 3K LINE LASER | Continuous |  | 09/30/1991 |  | MnROAD Low Volume Road | 9157 | 256173
36-I-1991 | 36 | Inside | Rigid | 10/25/2016 | Aggregate |  | 1 | RWP | Sand | 114.6 | 121 |  | 3-POINT LASER AND 1K LINE LASER | Continuous |  | 09/30/1991 |  | MnROAD Low Volume Road | 9157 | 256173
36-I-1991 | 36 | Inside | Rigid | 10/25/2016 | Aggregate |  | 2 | RWP | Sand | 108.2 | 112.7 |  | 3-POINT LASER AND 1K LINE LASER | Continuous |  | 09/30/1991 |  | MnROAD Low Volume Road | 9157 | 256173
36-I-1991 | 36 | Inside | Rigid | 10/25/2016 | Aggregate |  | 2 | LWP | Sand |  |  | 84 | 3K LINE LASER | Continuous |  | 09/30/1991 |  | MnROAD Low Volume Road | 9157 | 256173
36-O-1991 | 36 | Outside | Rigid | 10/25/2016 | Aggregate |  | 1 | RWP | Sand | 88.5 | 88.5 |  | 3-POINT LASER AND 1K LINE LASER | Continuous |  | 09/30/1991 |  | MnROAD Low Volume Road | 9157 | 46612
36-O-1991 | 36 | Outside | Rigid | 10/25/2016 | Aggregate |  | 1 | LWP | Sand |  |  | 74.5 | 3K LINE LASER | Continuous |  | 09/30/1991 |  | MnROAD Low Volume Road | 9157 | 46612
36-O-1991 | 36 | Outside | Rigid | 10/25/2016 | Aggregate |  | 2 | RWP | Sand | 91 | 88.5 |  | 3-POINT LASER AND 1K LINE LASER | Continuous |  | 09/30/1991 |  | MnROAD Low Volume Road | 9157 | 46612
36-O-1991 | 36 | Outside | Rigid | 10/25/2016 | Aggregate |  | 2 | LWP | Sand |  |  | 75.1 | 3K LINE LASER | Continuous |  | 09/30/1991 |  | MnROAD Low Volume Road | 9157 | 46612
36-I-1991 | 36 | Inside | Rigid | 03/22/2017 | Aggregate |  | 1 | LWP | Sand |  |  | 89.1 | 3K LINE LASER | Continuous |  | 09/30/1991 |  | MnROAD Low Volume Road | 9305 | 264102
36-I-1991 | 36 | Inside | Rigid | 03/22/2017 | Aggregate |  | 1 | RWP | Sand |  |  | 113.9 | 3K LINE LASER | Continuous |  | 09/30/1991 |  | MnROAD Low Volume Road | 9305 | 264102
36-I-1991 | 36 | Inside | Rigid | 03/22/2017 | Aggregate |  | 2 | LWP | Sand |  |  | 88.5 | 3K LINE LASER | Continuous |  | 09/30/1991 |  | MnROAD Low Volume Road | 9305 | 264102
36-I-1991 | 36 | Inside | Rigid | 03/22/2017 | Aggregate |  | 2 | RWP | Sand |  |  | 117.8 | 3K LINE LASER | Continuous |  | 09/30/1991 |  | MnROAD Low Volume Road | 9305 | 264102
36-O-1991 | 36 | Outside | Rigid | 03/22/2017 | Aggregate |  | 2 | LWP | Sand |  |  | 80.2 | 3K LINE LASER | Continuous |  | 09/30/1991 |  | MnROAD Low Volume Road | 9305 | 46612
36-O-1991 | 36 | Outside | Rigid | 03/22/2017 | Aggregate |  | 2 | RWP | Sand |  |  | 94.2 | 3K LINE LASER | Continuous |  | 09/30/1991 |  | MnROAD Low Volume Road | 9305 | 46612
36-O-1991 | 36 | Outside | Rigid | 03/22/2017 | Aggregate |  | 3 | LWP | Sand |  |  | 78.9 | 3K LINE LASER | Continuous |  | 09/30/1991 |  | MnROAD Low Volume Road | 9305 | 46612
36-O-1991 | 36 | Outside | Rigid | 03/22/2017 | Aggregate |  | 3 | RWP | Sand |  |  | 99.9 | 3K LINE LASER | Continuous |  | 09/30/1991 |  | MnROAD Low Volume Road | 9305 | 46612
36-I-1991 | 36 | Inside | Rigid | 10/26/2017 | Aggregate |  | 1 | RWP | Sand |  |  | 108.9 | 3K LINE LASER | Continuous |  | 09/30/1991 |  | MnROAD Low Volume Road | 9523 | 268856
36-I-1991 | 36 | Inside | Rigid | 10/26/2017 | Aggregate |  | 1 | LWP | Sand |  |  | 87.2 | 3K LINE LASER | Continuous |  | 09/30/1991 |  | MnROAD Low Volume Road | 9523 | 268856
36-I-1991 | 36 | Inside | Rigid | 10/26/2017 | Aggregate |  | 2 | RWP | Sand |  |  | 109.5 | 3K LINE LASER | Continuous |  | 09/30/1991 |  | MnROAD Low Volume Road | 9523 | 268856
36-I-1991 | 36 | Inside | Rigid | 10/26/2017 | Aggregate |  | 2 | LWP | Sand |  |  | 86.6 | 3K LINE LASER | Continuous |  | 09/30/1991 |  | MnROAD Low Volume Road | 9523 | 268856
36-O-1991 | 36 | Outside | Rigid | 10/26/2017 | Aggregate |  | 1 | RWP | Sand |  |  | 93.6 | 3K LINE LASER | Continuous |  | 09/30/1991 |  | MnROAD Low Volume Road | 9523 | 46612
36-O-1991 | 36 | Outside | Rigid | 10/26/2017 | Aggregate |  | 1 | LWP | Sand |  |  | 75.8 | 3K LINE LASER | Continuous |  | 09/30/1991 |  | MnROAD Low Volume Road | 9523 | 46612
36-O-1991 | 36 | Outside | Rigid | 10/26/2017 | Aggregate |  | 2 | LWP | Sand |  |  | 77.7 | 3K LINE LASER | Continuous |  | 09/30/1991 |  | MnROAD Low Volume Road | 9523 | 46612
36-O-1991 | 36 | Outside | Rigid | 10/26/2017 | Aggregate |  | 2 | RWP | Sand |  |  | 92.3 | 3K LINE LASER | Continuous |  | 09/30/1991 |  | MnROAD Low Volume Road | 9523 | 46612
36-I-1991 | 36 | Inside | Rigid | 03/28/2018 | Aggregate |  | 1 | LWP | Sand |  |  | 91 | 3K LINE LASER | Continuous | Lasers spaced within LTTP wheel path by 0.12 ft | 09/30/1991 |  | MnROAD Low Volume Road | 9676 | 277480
36-I-1991 | 36 | Inside | Rigid | 03/28/2018 | Aggregate |  | 1 | RWP | Sand |  |  | 119 | 3K LINE LASER | Continuous | Lasers spaced within LTTP wheel path by 0.12 ft | 09/30/1991 |  | MnROAD Low Volume Road | 9676 | 277480
36-I-1991 | 36 | Inside | Rigid | 03/28/2018 | Aggregate |  | 2 | RWP | Sand |  |  | 119.7 | 3K LINE LASER | Continuous | Lasers spaced within LTTP wheel path by 0.12 ft | 09/30/1991 |  | MnROAD Low Volume Road | 9676 | 277480
36-I-1991 | 36 | Inside | Rigid | 03/28/2018 | Aggregate |  | 2 | LWP | Sand |  |  | 90.4 | 3K LINE LASER | Continuous | Lasers spaced within LTTP wheel path by 0.12 ft | 09/30/1991 |  | MnROAD Low Volume Road | 9676 | 277480
36-O-1991 | 36 | Outside | Rigid | 03/28/2018 | Aggregate |  | 1 | RWP | Sand |  |  | 96.8 | 3K LINE LASER | Continuous | Lasers spaced within LTTP wheel path by 0.12 ft | 09/30/1991 |  | MnROAD Low Volume Road | 9676 | 46612
36-O-1991 | 36 | Outside | Rigid | 03/28/2018 | Aggregate |  | 1 | LWP | Sand |  |  | 80.8 | 3K LINE LASER | Continuous | Lasers spaced within LTTP wheel path by 0.12 ft | 09/30/1991 |  | MnROAD Low Volume Road | 9676 | 46612
36-O-1991 | 36 | Outside | Rigid | 03/28/2018 | Aggregate |  | 2 | LWP | Sand |  |  | 82.8 | 3K LINE LASER | Continuous | Lasers spaced within LTTP wheel path by 0.12 ft | 09/30/1991 |  | MnROAD Low Volume Road | 9676 | 46612
36-O-1991 | 36 | Outside | Rigid | 03/28/2018 | Aggregate |  | 2 | RWP | Sand |  |  | 97.4 | 3K LINE LASER | Continuous | Lasers spaced within LTTP wheel path by 0.12 ft | 09/30/1991 |  | MnROAD Low Volume Road | 9676 | 46612
36-I-1991 | 36 | Inside | Rigid | 04/23/2018 | Aggregate |  | 1 | LWP | Sand |  |  | 96.8 | 3K LINE LASER | Continuous |  | 09/30/1991 |  | MnROAD Low Volume Road | 9702 | 278996
36-I-1991 | 36 | Inside | Rigid | 04/23/2018 | Aggregate |  | 1 | RWP | Sand |  |  | 119 | 3K LINE LASER | Continuous |  | 09/30/1991 |  | MnROAD Low Volume Road | 9702 | 278996
36-I-1991 | 36 | Inside | Rigid | 04/23/2018 | Aggregate |  | 2 | RWP | Sand |  |  | 119 | 3K LINE LASER | Continuous |  | 09/30/1991 |  | MnROAD Low Volume Road | 9702 | 278996
36-I-1991 | 36 | Inside | Rigid | 04/23/2018 | Aggregate |  | 2 | LWP | Sand |  |  | 95.5 | 3K LINE LASER | Continuous |  | 09/30/1991 |  | MnROAD Low Volume Road | 9702 | 278996
36-O-1991 | 36 | Outside | Rigid | 04/23/2018 | Aggregate |  | 1 | LWP | Sand |  |  | 87.8 | 3K LINE LASER | Continuous |  | 09/30/1991 |  | MnROAD Low Volume Road | 9702 | 46612
36-O-1991 | 36 | Outside | Rigid | 04/23/2018 | Aggregate |  | 1 | RWP | Sand |  |  | 105.7 | 3K LINE LASER | Continuous |  | 09/30/1991 |  | MnROAD Low Volume Road | 9702 | 46612
36-O-1991 | 36 | Outside | Rigid | 04/23/2018 | Aggregate |  | 2 | LWP | Sand |  |  | 87.2 | 3K LINE LASER | Continuous |  | 09/30/1991 |  | MnROAD Low Volume Road | 9702 | 46612
36-O-1991 | 36 | Outside | Rigid | 04/23/2018 | Aggregate |  | 2 | RWP | Sand |  |  | 103.1 | 3K LINE LASER | Continuous |  | 09/30/1991 |  | MnROAD Low Volume Road | 9702 | 46612
36-I-1991 | 36 | Inside | Rigid | 05/31/2018 | Aggregate |  | 1 | RWP | Sand |  |  | 116.5 | 3K LINE LASER | Continuous |  | 09/30/1991 |  | MnROAD Low Volume Road | 9740 | 279806
36-I-1991 | 36 | Inside | Rigid | 05/31/2018 | Aggregate |  | 1 | LWP | Sand |  |  | 91.7 | 3K LINE LASER | Continuous |  | 09/30/1991 |  | MnROAD Low Volume Road | 9740 | 279806
36-I-1991 | 36 | Inside | Rigid | 05/31/2018 | Aggregate |  | 2 | LWP | Sand |  |  | 94.2 | 3K LINE LASER | Continuous |  | 09/30/1991 |  | MnROAD Low Volume Road | 9740 | 279806
36-I-1991 | 36 | Inside | Rigid | 05/31/2018 | Aggregate |  | 2 | RWP | Sand |  |  | 115.2 | 3K LINE LASER | Continuous |  | 09/30/1991 |  | MnROAD Low Volume Road | 9740 | 279806
36-O-1991 | 36 | Outside | Rigid | 05/31/2018 | Aggregate |  | 1 | LWP | Sand |  |  | 81.5 | 3K LINE LASER | Continuous |  | 09/30/1991 |  | MnROAD Low Volume Road | 9740 | 46612
36-O-1991 | 36 | Outside | Rigid | 05/31/2018 | Aggregate |  | 1 | RWP | Sand |  |  | 96.8 | 3K LINE LASER | Continuous |  | 09/30/1991 |  | MnROAD Low Volume Road | 9740 | 46612
36-O-1991 | 36 | Outside | Rigid | 05/31/2018 | Aggregate |  | 2 | RWP | Sand |  |  | 99.3 | 3K LINE LASER | Continuous |  | 09/30/1991 |  | MnROAD Low Volume Road | 9740 | 46612
36-O-1991 | 36 | Outside | Rigid | 05/31/2018 | Aggregate |  | 2 | LWP | Sand |  |  | 80.8 | 3K LINE LASER | Continuous |  | 09/30/1991 |  | MnROAD Low Volume Road | 9740 | 46612
36-I-1991 | 36 | Inside | Rigid | 08/16/2018 | Aggregate |  | 0 | LWP | Sand |  |  | 88.5 | 3K LINE LASER | Continuous |  | 09/30/1991 |  | MnROAD Low Volume Road | 9817 | 281817
36-I-1991 | 36 | Inside | Rigid | 08/16/2018 | Aggregate |  | 0 | RWP | Sand |  |  | 106.9 | 3K LINE LASER | Continuous |  | 09/30/1991 |  | MnROAD Low Volume Road | 9817 | 281817
36-I-1991 | 36 | Inside | Rigid | 08/16/2018 | Aggregate |  | 1 | LWP | Sand |  |  | 89.1 | 3K LINE LASER | Continuous |  | 09/30/1991 |  | MnROAD Low Volume Road | 9817 | 281817
36-I-1991 | 36 | Inside | Rigid | 08/16/2018 | Aggregate |  | 1 | RWP | Sand |  |  | 106.3 | 3K LINE LASER | Continuous |  | 09/30/1991 |  | MnROAD Low Volume Road | 9817 | 281817
36-O-1991 | 36 | Outside | Rigid | 08/16/2018 | Aggregate |  | 1 | RWP | Sand |  |  | 94.9 | 3K LINE LASER | Continuous |  | 09/30/1991 |  | MnROAD Low Volume Road | 9817 | 46612
36-O-1991 | 36 | Outside | Rigid | 08/16/2018 | Aggregate |  | 1 | LWP | Sand |  |  | 78.9 | 3K LINE LASER | Continuous |  | 09/30/1991 |  | MnROAD Low Volume Road | 9817 | 46612
36-O-1991 | 36 | Outside | Rigid | 08/16/2018 | Aggregate |  | 2 | RWP | Sand |  |  | 96.1 | 3K LINE LASER | Continuous |  | 09/30/1991 |  | MnROAD Low Volume Road | 9817 | 46612
36-O-1991 | 36 | Outside | Rigid | 08/16/2018 | Aggregate |  | 2 | LWP | Sand |  |  | 79.6 | 3K LINE LASER | Continuous |  | 09/30/1991 |  | MnROAD Low Volume Road | 9817 | 46612
36-I-1991 | 36 | Inside | Rigid | 10/02/2018 | Aggregate |  | 1 | LWP | Sand |  |  | 84 | 3K LINE LASER | Continuous |  | 09/30/1991 |  | MnROAD Low Volume Road | 9864 | 283571
36-I-1991 | 36 | Inside | Rigid | 10/02/2018 | Aggregate |  | 1 | RWP | Sand |  |  | 110.1 | 3K LINE LASER | Continuous |  | 09/30/1991 |  | MnROAD Low Volume Road | 9864 | 283571
36-I-1991 | 36 | Inside | Rigid | 10/02/2018 | Aggregate |  | 2 | RWP | Sand |  |  | 109.5 | 3K LINE LASER | Continuous |  | 09/30/1991 |  | MnROAD Low Volume Road | 9864 | 283571
36-I-1991 | 36 | Inside | Rigid | 10/02/2018 | Aggregate |  | 2 | LWP | Sand |  |  | 84 | 3K LINE LASER | Continuous |  | 09/30/1991 |  | MnROAD Low Volume Road | 9864 | 283571
36-O-1991 | 36 | Outside | Rigid | 10/02/2018 | Aggregate |  | 1 | LWP | Sand |  |  | 75.8 | 3K LINE LASER | Continuous |  | 09/30/1991 |  | MnROAD Low Volume Road | 9864 | 46612
36-O-1991 | 36 | Outside | Rigid | 10/02/2018 | Aggregate |  | 1 | RWP | Sand |  |  | 92.3 | 3K LINE LASER | Continuous |  | 09/30/1991 |  | MnROAD Low Volume Road | 9864 | 46612
36-O-1991 | 36 | Outside | Rigid | 10/02/2018 | Aggregate |  | 2 | LWP | Sand |  |  | 77.7 | 3K LINE LASER | Continuous |  | 09/30/1991 |  | MnROAD Low Volume Road | 9864 | 46612
36-O-1991 | 36 | Outside | Rigid | 10/02/2018 | Aggregate |  | 2 | RWP | Sand |  |  | 89.8 | 3K LINE LASER | Continuous |  | 09/30/1991 |  | MnROAD Low Volume Road | 9864 | 46612
36-I-1991 | 36 | Inside | Rigid | 03/18/2019 | Aggregate |  | 0 | LWP | Sand |  |  | 92.3 | GOCATOR2342 | Continuous |  | 09/30/1991 |  | MnROAD Low Volume Road | 10031 | 287571
36-I-1991 | 36 | Inside | Rigid | 03/18/2019 | Aggregate |  | 0 | RWP | Sand |  |  | 121.6 | GOCATOR2342 | Continuous |  | 09/30/1991 |  | MnROAD Low Volume Road | 10031 | 287571
36-I-1991 | 36 | Inside | Rigid | 03/18/2019 | Aggregate |  | 1 | LWP | Sand |  |  | 92.3 | GOCATOR2342 | Continuous |  | 09/30/1991 |  | MnROAD Low Volume Road | 10031 | 287571
36-I-1991 | 36 | Inside | Rigid | 03/18/2019 | Aggregate |  | 1 | RWP | Sand |  |  | 116.5 | GOCATOR2342 | Continuous |  | 09/30/1991 |  | MnROAD Low Volume Road | 10031 | 287571
36-I-1991 | 36 | Inside | Rigid | 03/18/2019 | Aggregate |  | 2 | LWP | Sand |  |  | 92.3 | GOCATOR2342 | Continuous |  | 09/30/1991 |  | MnROAD Low Volume Road | 10031 | 287571
36-I-1991 | 36 | Inside | Rigid | 03/18/2019 | Aggregate |  | 2 | RWP | Sand |  |  | 116.5 | GOCATOR2342 | Continuous |  | 09/30/1991 |  | MnROAD Low Volume Road | 10031 | 287571
36-O-1991 | 36 | Outside | Rigid | 03/18/2019 | Aggregate |  | 0 | LWP | Sand |  |  | 85.9 | GOCATOR2342 | Continuous |  | 09/30/1991 |  | MnROAD Low Volume Road | 10031 | 46612
36-O-1991 | 36 | Outside | Rigid | 03/18/2019 | Aggregate |  | 0 | RWP | Sand |  |  | 101.2 | GOCATOR2342 | Continuous |  | 09/30/1991 |  | MnROAD Low Volume Road | 10031 | 46612
36-O-1991 | 36 | Outside | Rigid | 03/18/2019 | Aggregate |  | 1 | LWP | Sand |  |  | 84.7 | GOCATOR2342 | Continuous |  | 09/30/1991 |  | MnROAD Low Volume Road | 10031 | 46612
36-O-1991 | 36 | Outside | Rigid | 03/18/2019 | Aggregate |  | 1 | RWP | Sand |  |  | 99.9 | GOCATOR2342 | Continuous |  | 09/30/1991 |  | MnROAD Low Volume Road | 10031 | 46612
36-O-1991 | 36 | Outside | Rigid | 03/18/2019 | Aggregate |  | 2 | RWP | Sand |  |  | 99.3 | GOCATOR2342 | Continuous |  | 09/30/1991 |  | MnROAD Low Volume Road | 10031 | 46612
36-O-1991 | 36 | Outside | Rigid | 03/18/2019 | Aggregate |  | 2 | LWP | Sand |  |  | 84 | GOCATOR2342 | Continuous |  | 09/30/1991 |  | MnROAD Low Volume Road | 10031 | 46612
36-I-1991 | 36 | Inside | Rigid | 05/21/2019 | Aggregate |  | 1 | RWP | Sand |  |  | 110.8 | GOCATOR2342 | Continuous |  | 09/30/1991 |  | MnROAD Low Volume Road | 10095 | 290277
36-I-1991 | 36 | Inside | Rigid | 05/21/2019 | Aggregate |  | 1 | LWP | Sand |  |  | 86.6 | GOCATOR2342 | Continuous |  | 09/30/1991 |  | MnROAD Low Volume Road | 10095 | 290277
36-I-1991 | 36 | Inside | Rigid | 05/21/2019 | Aggregate |  | 2 | RWP | Sand |  |  | 109.5 | GOCATOR2342 | Continuous |  | 09/30/1991 |  | MnROAD Low Volume Road | 10095 | 290277
36-I-1991 | 36 | Inside | Rigid | 05/21/2019 | Aggregate |  | 2 | LWP | Sand |  |  | 86.6 | GOCATOR2342 | Continuous |  | 09/30/1991 |  | MnROAD Low Volume Road | 10095 | 290277
36-O-1991 | 36 | Outside | Rigid | 05/21/2019 | Aggregate |  | 1 | LWP | Sand |  |  | 77.7 | GOCATOR2342 | Continuous |  | 09/30/1991 |  | MnROAD Low Volume Road | 10095 | 46612
36-O-1991 | 36 | Outside | Rigid | 05/21/2019 | Aggregate |  | 1 | RWP | Sand |  |  | 92.9 | GOCATOR2342 | Continuous |  | 09/30/1991 |  | MnROAD Low Volume Road | 10095 | 46612
36-O-1991 | 36 | Outside | Rigid | 05/21/2019 | Aggregate |  | 2 | RWP | Sand |  |  | 92.3 | GOCATOR2342 | Continuous |  | 09/30/1991 |  | MnROAD Low Volume Road | 10095 | 46612
36-O-1991 | 36 | Outside | Rigid | 05/21/2019 | Aggregate |  | 2 | LWP | Sand |  |  | 77.7 | GOCATOR2342 | Continuous |  | 09/30/1991 |  | MnROAD Low Volume Road | 10095 | 46612
36-I-1991 | 36 | Inside | Rigid | 08/29/2019 | Aggregate |  | 1 | RWP | Sand |  |  | 108.2 | GOCATOR2342 | Continuous |  | 09/30/1991 |  | MnROAD Low Volume Road | 10195 | 291136
36-I-1991 | 36 | Inside | Rigid | 08/29/2019 | Aggregate |  | 1 | LWP | Sand |  |  | 87.8 | GOCATOR2342 | Continuous |  | 09/30/1991 |  | MnROAD Low Volume Road | 10195 | 291136
36-I-1991 | 36 | Inside | Rigid | 08/29/2019 | Aggregate |  | 2 | LWP | Sand |  |  | 90.4 | GOCATOR2342 | Continuous |  | 09/30/1991 |  | MnROAD Low Volume Road | 10195 | 291136
36-I-1991 | 36 | Inside | Rigid | 08/29/2019 | Aggregate |  | 2 | RWP | Sand |  |  | 110.8 | GOCATOR2342 | Continuous |  | 09/30/1991 |  | MnROAD Low Volume Road | 10195 | 291136
36-O-1991 | 36 | Outside | Rigid | 08/29/2019 | Aggregate |  | 1 | RWP | Sand |  |  | 100.6 | GOCATOR2342 | Continuous |  | 09/30/1991 |  | MnROAD Low Volume Road | 10195 | 46612
36-O-1991 | 36 | Outside | Rigid | 08/29/2019 | Aggregate |  | 1 | LWP | Sand |  |  | 77 | GOCATOR2342 | Continuous |  | 09/30/1991 |  | MnROAD Low Volume Road | 10195 | 46612
36-O-1991 | 36 | Outside | Rigid | 08/29/2019 | Aggregate |  | 2 | RWP | Sand |  |  | 98 | GOCATOR2342 | Continuous |  | 09/30/1991 |  | MnROAD Low Volume Road | 10195 | 46612
36-O-1991 | 36 | Outside | Rigid | 08/29/2019 | Aggregate |  | 2 | LWP | Sand |  |  | 84.7 | GOCATOR2342 | Continuous |  | 09/30/1991 |  | MnROAD Low Volume Road | 10195 | 46612
36-I-1991 | 36 | Inside | Rigid | 10/24/2019 | Aggregate |  | 1 | LWP | Sand |  |  | 91.7 | GOCATOR2342 | Continuous |  | 09/30/1991 |  | MnROAD Low Volume Road | 10251 | 291779
36-I-1991 | 36 | Inside | Rigid | 10/24/2019 | Aggregate |  | 1 | RWP | Sand |  |  | 114.6 | GOCATOR2342 | Continuous |  | 09/30/1991 |  | MnROAD Low Volume Road | 10251 | 291779
36-I-1991 | 36 | Inside | Rigid | 10/24/2019 | Aggregate |  | 2 | LWP | Sand |  |  | 88.5 | GOCATOR2342 | Continuous |  | 09/30/1991 |  | MnROAD Low Volume Road | 10251 | 291779
36-I-1991 | 36 | Inside | Rigid | 10/24/2019 | Aggregate |  | 2 | RWP | Sand |  |  | 112.7 | GOCATOR2342 | Continuous |  | 09/30/1991 |  | MnROAD Low Volume Road | 10251 | 291779
36-O-1991 | 36 | Outside | Rigid | 10/24/2019 | Aggregate |  | 1 | LWP | Sand |  |  | 81.5 | GOCATOR2342 | Continuous |  | 09/30/1991 |  | MnROAD Low Volume Road | 10251 | 46612
36-O-1991 | 36 | Outside | Rigid | 10/24/2019 | Aggregate |  | 1 | RWP | Sand |  |  | 98.7 | GOCATOR2342 | Continuous |  | 09/30/1991 |  | MnROAD Low Volume Road | 10251 | 46612
36-O-1991 | 36 | Outside | Rigid | 10/24/2019 | Aggregate |  | 2 | LWP | Sand |  |  | 77 | GOCATOR2342 | Continuous |  | 09/30/1991 |  | MnROAD Low Volume Road | 10251 | 46612
36-O-1991 | 36 | Outside | Rigid | 10/24/2019 | Aggregate |  | 2 | RWP | Sand |  |  | 96.8 | GOCATOR2342 | Continuous |  | 09/30/1991 |  | MnROAD Low Volume Road | 10251 | 46612
36-I-1991 | 36 | Inside | Rigid | 03/10/2020 | Aggregate |  | 1 | RWP | Sand |  |  | 131.1 | GOCATOR2342 | Continuous |  | 09/30/1991 |  | MnROAD Low Volume Road | 10389 | 300034
36-I-1991 | 36 | Inside | Rigid | 03/10/2020 | Aggregate |  | 1 | LWP | Sand |  |  | 96.1 | GOCATOR2342 | Continuous |  | 09/30/1991 |  | MnROAD Low Volume Road | 10389 | 300034
36-I-1991 | 36 | Inside | Rigid | 03/10/2020 | Aggregate |  | 2 | RWP | Sand |  |  | 121 | GOCATOR2342 | Continuous |  | 09/30/1991 |  | MnROAD Low Volume Road | 10389 | 300034
36-I-1991 | 36 | Inside | Rigid | 03/10/2020 | Aggregate |  | 2 | LWP | Sand |  |  | 92.9 | GOCATOR2342 | Continuous |  | 09/30/1991 |  | MnROAD Low Volume Road | 10389 | 300034
36-O-1991 | 36 | Outside | Rigid | 03/10/2020 | Aggregate |  | 1 | RWP | Sand |  |  | 96.8 | GOCATOR2342 | Continuous |  | 09/30/1991 |  | MnROAD Low Volume Road | 10389 | 46612
36-O-1991 | 36 | Outside | Rigid | 03/10/2020 | Aggregate |  | 1 | LWP | Sand |  |  | 79.6 | GOCATOR2342 | Continuous |  | 09/30/1991 |  | MnROAD Low Volume Road | 10389 | 46612
36-O-1991 | 36 | Outside | Rigid | 03/10/2020 | Aggregate |  | 2 | RWP | Sand |  |  | 96.1 | GOCATOR2342 | Continuous |  | 09/30/1991 |  | MnROAD Low Volume Road | 10389 | 46612
36-O-1991 | 36 | Outside | Rigid | 03/10/2020 | Aggregate |  | 2 | LWP | Sand |  |  | 80.8 | GOCATOR2342 | Continuous |  | 09/30/1991 |  | MnROAD Low Volume Road | 10389 | 46612
36-I-1991 | 36 | Inside | Rigid | 08/06/2020 | Aggregate |  | 1 | LWP | Sand |  |  | 85.9 | GOCATOR2342 | Continuous |  | 09/30/1991 |  | MnROAD Low Volume Road | 10538 | 307545
36-I-1991 | 36 | Inside | Rigid | 08/06/2020 | Aggregate |  | 1 | RWP | Sand |  |  | 113.3 | GOCATOR2342 | Continuous |  | 09/30/1991 |  | MnROAD Low Volume Road | 10538 | 307545
36-I-1991 | 36 | Inside | Rigid | 08/06/2020 | Aggregate |  | 2 | LWP | Sand |  |  | 88.5 | GOCATOR2342 | Continuous |  | 09/30/1991 |  | MnROAD Low Volume Road | 10538 | 307545
36-I-1991 | 36 | Inside | Rigid | 08/06/2020 | Aggregate |  | 2 | RWP | Sand |  |  | 111.4 | GOCATOR2342 | Continuous |  | 09/30/1991 |  | MnROAD Low Volume Road | 10538 | 307545
36-O-1991 | 36 | Outside | Rigid | 08/06/2020 | Aggregate |  | 1 | RWP | Sand |  |  | 93.6 | GOCATOR2342 | Continuous |  | 09/30/1991 |  | MnROAD Low Volume Road | 10538 | 46612
36-O-1991 | 36 | Outside | Rigid | 08/06/2020 | Aggregate |  | 1 | LWP | Sand |  |  | 78.3 | GOCATOR2342 | Continuous |  | 09/30/1991 |  | MnROAD Low Volume Road | 10538 | 46612
36-O-1991 | 36 | Outside | Rigid | 08/06/2020 | Aggregate |  | 2 | RWP | Sand |  |  | 94.2 | GOCATOR2342 | Continuous |  | 09/30/1991 |  | MnROAD Low Volume Road | 10538 | 46612
36-O-1991 | 36 | Outside | Rigid | 08/06/2020 | Aggregate |  | 2 | LWP | Sand |  |  | 76.4 | GOCATOR2342 | Continuous |  | 09/30/1991 |  | MnROAD Low Volume Road | 10538 | 46612
36-I-1991 | 36 | Inside | Rigid | 12/02/2020 | Aggregate |  | 1 | RWP | Sand |  |  | 117.8 | GOCATOR2342 | Continuous | Winter Collection | 09/30/1991 |  | MnROAD Low Volume Road | 10656 | 312800
36-I-1991 | 36 | Inside | Rigid | 12/02/2020 | Aggregate |  | 1 | LWP | Sand |  |  | 88.5 | GOCATOR2342 | Continuous | Winter Collection | 09/30/1991 |  | MnROAD Low Volume Road | 10656 | 312800
36-I-1991 | 36 | Inside | Rigid | 12/02/2020 | Aggregate |  | 2 | LWP | Sand |  |  | 88.5 | GOCATOR2342 | Continuous | Winter Collection | 09/30/1991 |  | MnROAD Low Volume Road | 10656 | 312800
36-I-1991 | 36 | Inside | Rigid | 12/02/2020 | Aggregate |  | 2 | RWP | Sand |  |  | 118.4 | GOCATOR2342 | Continuous | Winter Collection | 09/30/1991 |  | MnROAD Low Volume Road | 10656 | 312800
36-O-1991 | 36 | Outside | Rigid | 12/02/2020 | Aggregate |  | 1 | RWP | Sand |  |  | 96.1 | GOCATOR2342 | Continuous | Winter Collection | 09/30/1991 |  | MnROAD Low Volume Road | 10656 | 46612
36-O-1991 | 36 | Outside | Rigid | 12/02/2020 | Aggregate |  | 1 | LWP | Sand |  |  | 78.9 | GOCATOR2342 | Continuous | Winter Collection | 09/30/1991 |  | MnROAD Low Volume Road | 10656 | 46612
36-O-1991 | 36 | Outside | Rigid | 12/02/2020 | Aggregate |  | 2 | RWP | Sand |  |  | 96.1 | GOCATOR2342 | Continuous | Winter Collection | 09/30/1991 |  | MnROAD Low Volume Road | 10656 | 46612
36-O-1991 | 36 | Outside | Rigid | 12/02/2020 | Aggregate |  | 2 | LWP | Sand |  |  | 80.8 | GOCATOR2342 | Continuous | Winter Collection | 09/30/1991 |  | MnROAD Low Volume Road | 10656 | 46612
36-I-1991 | 36 | Inside | Rigid | 01/13/2021 | Aggregate |  | 1 | RWP | Sand |  |  | 108.2 | GOCATOR2342 | Continuous | Winter Collection | 09/30/1991 |  | MnROAD Low Volume Road | 10698 | 312800
36-I-1991 | 36 | Inside | Rigid | 01/13/2021 | Aggregate |  | 1 | LWP | Sand |  |  | 87.8 | GOCATOR2342 | Continuous | Winter Collection | 09/30/1991 |  | MnROAD Low Volume Road | 10698 | 312800
36-I-1991 | 36 | Inside | Rigid | 01/13/2021 | Aggregate |  | 2 | RWP | Sand |  |  | 113.9 | GOCATOR2342 | Continuous | Winter Collection | 09/30/1991 |  | MnROAD Low Volume Road | 10698 | 312800
36-I-1991 | 36 | Inside | Rigid | 01/13/2021 | Aggregate |  | 2 | LWP | Sand |  |  | 87.2 | GOCATOR2342 | Continuous | Winter Collection | 09/30/1991 |  | MnROAD Low Volume Road | 10698 | 312800
36-O-1991 | 36 | Outside | Rigid | 01/13/2021 | Aggregate |  | 1 | LWP | Sand |  |  | 79.6 | GOCATOR2342 | Continuous | Winter Collection | 09/30/1991 |  | MnROAD Low Volume Road | 10698 | 46612
36-O-1991 | 36 | Outside | Rigid | 01/13/2021 | Aggregate |  | 1 | RWP | Sand |  |  | 94.9 | GOCATOR2342 | Continuous | Winter Collection | 09/30/1991 |  | MnROAD Low Volume Road | 10698 | 46612
36-O-1991 | 36 | Outside | Rigid | 01/13/2021 | Aggregate |  | 2 | RWP | Sand |  |  | 96.1 | GOCATOR2342 | Continuous | Winter Collection | 09/30/1991 |  | MnROAD Low Volume Road | 10698 | 46612
36-O-1991 | 36 | Outside | Rigid | 01/13/2021 | Aggregate |  | 2 | LWP | Sand |  |  | 78.9 | GOCATOR2342 | Continuous | Winter Collection | 09/30/1991 |  | MnROAD Low Volume Road | 10698 | 46612
36-I-1991 | 36 | Inside | Rigid | 02/03/2021 | Aggregate |  | 1 | RWP | Sand |  |  | 114.6 | GOCATOR2342 | Continuous | Winter Collection | 09/30/1991 |  | MnROAD Low Volume Road | 10719 | 312908
36-I-1991 | 36 | Inside | Rigid | 02/03/2021 | Aggregate |  | 1 | LWP | Sand |  |  | 90.4 | GOCATOR2342 | Continuous | Winter Collection | 09/30/1991 |  | MnROAD Low Volume Road | 10719 | 312908
36-I-1991 | 36 | Inside | Rigid | 02/03/2021 | Aggregate |  | 2 | LWP | Sand |  |  | 89.1 | GOCATOR2342 | Continuous | Winter Collection | 09/30/1991 |  | MnROAD Low Volume Road | 10719 | 312908
36-I-1991 | 36 | Inside | Rigid | 02/03/2021 | Aggregate |  | 2 | RWP | Sand |  |  | 115.2 | GOCATOR2342 | Continuous | Winter Collection | 09/30/1991 |  | MnROAD Low Volume Road | 10719 | 312908
36-O-1991 | 36 | Outside | Rigid | 02/03/2021 | Aggregate |  | 1 | LWP | Sand |  |  | 79.6 | GOCATOR2342 | Continuous | Winter Collection | 09/30/1991 |  | MnROAD Low Volume Road | 10719 | 46612
36-O-1991 | 36 | Outside | Rigid | 02/03/2021 | Aggregate |  | 1 | RWP | Sand |  |  | 96.8 | GOCATOR2342 | Continuous | Winter Collection | 09/30/1991 |  | MnROAD Low Volume Road | 10719 | 46612
36-O-1991 | 36 | Outside | Rigid | 02/03/2021 | Aggregate |  | 2 | LWP | Sand |  |  | 78.9 | GOCATOR2342 | Continuous | Winter Collection | 09/30/1991 |  | MnROAD Low Volume Road | 10719 | 46612
36-O-1991 | 36 | Outside | Rigid | 02/03/2021 | Aggregate |  | 2 | RWP | Sand |  |  | 95.5 | GOCATOR2342 | Continuous | Winter Collection | 09/30/1991 |  | MnROAD Low Volume Road | 10719 | 46612
36-I-1991 | 36 | Inside | Rigid | 03/18/2021 | Aggregate |  | 1 | LWP | Sand |  |  | 97.4 | GOCATOR2342 | Continuous |  | 09/30/1991 |  | MnROAD Low Volume Road | 10762 | 312908
36-I-1991 | 36 | Inside | Rigid | 03/18/2021 | Aggregate |  | 1 | RWP | Sand |  |  | 121 | GOCATOR2342 | Continuous |  | 09/30/1991 |  | MnROAD Low Volume Road | 10762 | 312908
36-I-1991 | 36 | Inside | Rigid | 03/18/2021 | Aggregate |  | 2 | LWP | Sand |  |  | 96.8 | GOCATOR2342 | Continuous |  | 09/30/1991 |  | MnROAD Low Volume Road | 10762 | 312908
36-I-1991 | 36 | Inside | Rigid | 03/18/2021 | Aggregate |  | 2 | RWP | Sand |  |  | 128 | GOCATOR2342 | Continuous |  | 09/30/1991 |  | MnROAD Low Volume Road | 10762 | 312908
36-O-1991 | 36 | Outside | Rigid | 03/18/2021 | Aggregate |  | 1 | RWP | Sand |  |  | 106.3 | GOCATOR2342 | Continuous |  | 09/30/1991 |  | MnROAD Low Volume Road | 10762 | 46612
36-O-1991 | 36 | Outside | Rigid | 03/18/2021 | Aggregate |  | 1 | LWP | Sand |  |  | 89.8 | GOCATOR2342 | Continuous |  | 09/30/1991 |  | MnROAD Low Volume Road | 10762 | 46612
36-O-1991 | 36 | Outside | Rigid | 03/18/2021 | Aggregate |  | 2 | LWP | Sand |  |  | 87.2 | GOCATOR2342 | Continuous |  | 09/30/1991 |  | MnROAD Low Volume Road | 10762 | 46612
36-O-1991 | 36 | Outside | Rigid | 03/18/2021 | Aggregate |  | 2 | RWP | Sand |  |  | 105 | GOCATOR2342 | Continuous |  | 09/30/1991 |  | MnROAD Low Volume Road | 10762 | 46612
36-I-1991 | 36 | Inside | Rigid | 05/12/2021 | Aggregate |  | 1 | RWP | Sand |  |  | 119 | GOCATOR2342 | Continuous |  | 09/30/1991 |  | MnROAD Low Volume Road | 10817 | 314703
36-I-1991 | 36 | Inside | Rigid | 05/12/2021 | Aggregate |  | 1 | LWP | Sand |  |  | 92.3 | GOCATOR2342 | Continuous |  | 09/30/1991 |  | MnROAD Low Volume Road | 10817 | 314703
36-I-1991 | 36 | Inside | Rigid | 05/12/2021 | Aggregate |  | 2 | LWP | Sand |  |  | 93.6 | GOCATOR2342 | Continuous |  | 09/30/1991 |  | MnROAD Low Volume Road | 10817 | 314703
36-I-1991 | 36 | Inside | Rigid | 05/12/2021 | Aggregate |  | 2 | RWP | Sand |  |  | 119 | GOCATOR2342 | Continuous |  | 09/30/1991 |  | MnROAD Low Volume Road | 10817 | 314703
36-O-1991 | 36 | Outside | Rigid | 05/12/2021 | Aggregate |  | 1 | RWP | Sand |  |  | 103.1 | GOCATOR2342 | Continuous |  | 09/30/1991 |  | MnROAD Low Volume Road | 10817 | 46612
36-O-1991 | 36 | Outside | Rigid | 05/12/2021 | Aggregate |  | 1 | LWP | Sand |  |  | 82.8 | GOCATOR2342 | Continuous |  | 09/30/1991 |  | MnROAD Low Volume Road | 10817 | 46612
36-O-1991 | 36 | Outside | Rigid | 05/12/2021 | Aggregate |  | 2 | RWP | Sand |  |  | 102.5 | GOCATOR2342 | Continuous |  | 09/30/1991 |  | MnROAD Low Volume Road | 10817 | 46612
36-O-1991 | 36 | Outside | Rigid | 05/12/2021 | Aggregate |  | 2 | LWP | Sand |  |  | 84 | GOCATOR2342 | Continuous |  | 09/30/1991 |  | MnROAD Low Volume Road | 10817 | 46612
36-I-1991 | 36 | Inside | Rigid | 09/12/2021 | Aggregate |  | 1 | LWP | Sand |  |  | 87.8 | GOCATOR2342 | Continuous |  | 09/30/1991 |  | MnROAD Low Volume Road | 10940 | 322079
36-I-1991 | 36 | Inside | Rigid | 09/12/2021 | Aggregate |  | 1 | RWP | Sand |  |  | 108.2 | GOCATOR2342 | Continuous |  | 09/30/1991 |  | MnROAD Low Volume Road | 10940 | 322079
36-I-1991 | 36 | Inside | Rigid | 09/12/2021 | Aggregate |  | 2 | RWP | Sand |  |  | 108.9 | GOCATOR2342 | Continuous |  | 09/30/1991 |  | MnROAD Low Volume Road | 10940 | 322079
36-I-1991 | 36 | Inside | Rigid | 09/12/2021 | Aggregate |  | 2 | LWP | Sand |  |  | 87.2 | GOCATOR2342 | Continuous |  | 09/30/1991 |  | MnROAD Low Volume Road | 10940 | 322079
36-O-1991 | 36 | Outside | Rigid | 09/12/2021 | Aggregate |  | 1 | LWP | Sand |  |  | 63.7 | GOCATOR2342 | Continuous |  | 09/30/1991 |  | MnROAD Low Volume Road | 10940 | 46612
36-O-1991 | 36 | Outside | Rigid | 09/12/2021 | Aggregate |  | 1 | RWP | Sand |  |  | 78.3 | GOCATOR2342 | Continuous |  | 09/30/1991 |  | MnROAD Low Volume Road | 10940 | 46612
36-O-1991 | 36 | Outside | Rigid | 09/12/2021 | Aggregate |  | 2 | LWP | Sand |  |  | 66.2 | GOCATOR2342 | Continuous |  | 09/30/1991 |  | MnROAD Low Volume Road | 10940 | 46612
36-O-1991 | 36 | Outside | Rigid | 09/12/2021 | Aggregate |  | 2 | RWP | Sand |  |  | 78.3 | GOCATOR2342 | Continuous |  | 09/30/1991 |  | MnROAD Low Volume Road | 10940 | 46612
36-I-1991 | 36 | Inside | Rigid | 11/10/2021 | Aggregate |  | 1 | RWP | Sand |  |  | 109.5 | GOCATOR2342 | Continuous |  | 09/30/1991 |  | MnROAD Low Volume Road | 10999 | 326463
36-I-1991 | 36 | Inside | Rigid | 11/10/2021 | Aggregate |  | 1 | LWP | Sand |  |  | 88.5 | GOCATOR2342 | Continuous |  | 09/30/1991 |  | MnROAD Low Volume Road | 10999 | 326463
36-I-1991 | 36 | Inside | Rigid | 11/10/2021 | Aggregate |  | 2 | LWP | Sand |  |  | 88.5 | GOCATOR2342 | Continuous |  | 09/30/1991 |  | MnROAD Low Volume Road | 10999 | 326463
36-I-1991 | 36 | Inside | Rigid | 11/10/2021 | Aggregate |  | 2 | RWP | Sand |  |  | 109.5 | GOCATOR2342 | Continuous |  | 09/30/1991 |  | MnROAD Low Volume Road | 10999 | 326463
36-O-1991 | 36 | Outside | Rigid | 11/10/2021 | Aggregate |  | 1 | RWP | Sand |  |  | 69.4 | GOCATOR2342 | Continuous |  | 09/30/1991 |  | MnROAD Low Volume Road | 10999 | 46612
36-O-1991 | 36 | Outside | Rigid | 11/10/2021 | Aggregate |  | 1 | LWP | Sand |  |  | 61.7 | GOCATOR2342 | Continuous |  | 09/30/1991 |  | MnROAD Low Volume Road | 10999 | 46612
36-O-1991 | 36 | Outside | Rigid | 11/10/2021 | Aggregate |  | 2 | RWP | Sand |  |  | 69.4 | GOCATOR2342 | Continuous |  | 09/30/1991 |  | MnROAD Low Volume Road | 10999 | 46612
36-O-1991 | 36 | Outside | Rigid | 11/10/2021 | Aggregate |  | 2 | LWP | Sand |  |  | 61.1 | GOCATOR2342 | Continuous |  | 09/30/1991 |  | MnROAD Low Volume Road | 10999 | 46612
36-I-1991 | 36 | Inside | Rigid | 09/14/2022 | Aggregate |  | 1 | RWP | Sand |  |  | 115.2 | GOCATOR2342 | Continuous |  | 09/30/1991 |  | MnROAD Low Volume Road | 11307 | 338312
36-I-1991 | 36 | Inside | Rigid | 09/14/2022 | Aggregate |  | 1 | LWP | Sand |  |  | 88.5 | GOCATOR2342 | Continuous |  | 09/30/1991 |  | MnROAD Low Volume Road | 11307 | 338312
36-I-1991 | 36 | Inside | Rigid | 09/14/2022 | Aggregate |  | 2 | LWP | Sand |  |  | 87.8 | GOCATOR2342 | Continuous |  | 09/30/1991 |  | MnROAD Low Volume Road | 11307 | 338312
36-I-1991 | 36 | Inside | Rigid | 09/14/2022 | Aggregate |  | 2 | RWP | Sand |  |  | 117.8 | GOCATOR2342 | Continuous |  | 09/30/1991 |  | MnROAD Low Volume Road | 11307 | 338312
36-O-1991 | 36 | Outside | Rigid | 09/14/2022 | Aggregate |  | 1 | LWP | Sand |  |  | 77.7 | GOCATOR2342 | Continuous |  | 09/30/1991 |  | MnROAD Low Volume Road | 11307 | 46612
36-O-1991 | 36 | Outside | Rigid | 09/14/2022 | Aggregate |  | 1 | RWP | Sand |  |  | 101.2 | GOCATOR2342 | Continuous |  | 09/30/1991 |  | MnROAD Low Volume Road | 11307 | 46612
36-O-1991 | 36 | Outside | Rigid | 09/14/2022 | Aggregate |  | 2 | LWP | Sand |  |  | 77.7 | GOCATOR2342 | Continuous |  | 09/30/1991 |  | MnROAD Low Volume Road | 11307 | 46612
36-O-1991 | 36 | Outside | Rigid | 09/14/2022 | Aggregate |  | 2 | RWP | Sand |  |  | 99.9 | GOCATOR2342 | Continuous |  | 09/30/1991 |  | MnROAD Low Volume Road | 11307 | 46612
36-I-1991 | 36 | Inside | Rigid | 05/10/2023 | Aggregate |  | 1 | LWP | Sand |  |  | 98.7 | GOCATOR2342 | Continuous |  | 09/30/1991 |  | MnROAD Low Volume Road | 11545 | 339786
36-I-1991 | 36 | Inside | Rigid | 05/10/2023 | Aggregate |  | 1 | RWP | Sand |  |  | 131.1 | GOCATOR2342 | Continuous |  | 09/30/1991 |  | MnROAD Low Volume Road | 11545 | 339786
36-I-1991 | 36 | Inside | Rigid | 05/10/2023 | Aggregate |  | 2 | LWP | Sand |  |  | 98 | GOCATOR2342 | Continuous |  | 09/30/1991 |  | MnROAD Low Volume Road | 11545 | 339786
36-I-1991 | 36 | Inside | Rigid | 05/10/2023 | Aggregate |  | 2 | RWP | Sand |  |  | 130.5 | GOCATOR2342 | Continuous |  | 09/30/1991 |  | MnROAD Low Volume Road | 11545 | 339786
36-O-1991 | 36 | Outside | Rigid | 05/10/2023 | Aggregate |  | 1 | RWP | Sand |  |  | 108.9 | GOCATOR2342 | Continuous |  | 09/30/1991 |  | MnROAD Low Volume Road | 11545 | 46612
36-O-1991 | 36 | Outside | Rigid | 05/10/2023 | Aggregate |  | 1 | LWP | Sand |  |  | 85.9 | GOCATOR2342 | Continuous |  | 09/30/1991 |  | MnROAD Low Volume Road | 11545 | 46612
36-O-1991 | 36 | Outside | Rigid | 05/10/2023 | Aggregate |  | 2 | RWP | Sand |  |  | 108.9 | GOCATOR2342 | Continuous |  | 09/30/1991 |  | MnROAD Low Volume Road | 11545 | 46612
36-O-1991 | 36 | Outside | Rigid | 05/10/2023 | Aggregate |  | 2 | LWP | Sand |  |  | 85.9 | GOCATOR2342 | Continuous |  | 09/30/1991 |  | MnROAD Low Volume Road | 11545 | 46612
36-I-1991 | 36 | Inside | Rigid | 07/18/2023 | Aggregate |  | 1 | RWP | Sand |  |  | 124.8 | GOCATOR2342 | Continuous |  | 09/30/1991 |  | MnROAD Low Volume Road | 11614 | 339786
36-I-1991 | 36 | Inside | Rigid | 07/18/2023 | Aggregate |  | 1 | LWP | Sand |  |  | 91.7 | GOCATOR2342 | Continuous |  | 09/30/1991 |  | MnROAD Low Volume Road | 11614 | 339786
36-I-1991 | 36 | Inside | Rigid | 07/18/2023 | Aggregate |  | 2 | RWP | Sand |  |  | 122.9 | GOCATOR2342 | Continuous |  | 09/30/1991 |  | MnROAD Low Volume Road | 11614 | 339786
36-I-1991 | 36 | Inside | Rigid | 07/18/2023 | Aggregate |  | 2 | LWP | Sand |  |  | 91.7 | GOCATOR2342 | Continuous |  | 09/30/1991 |  | MnROAD Low Volume Road | 11614 | 339786
36-O-1991 | 36 | Outside | Rigid | 07/18/2023 | Aggregate |  | 1 | LWP | Sand |  |  | 81.5 | GOCATOR2342 | Continuous |  | 09/30/1991 |  | MnROAD Low Volume Road | 11614 | 46612
36-O-1991 | 36 | Outside | Rigid | 07/18/2023 | Aggregate |  | 1 | RWP | Sand |  |  | 102.5 | GOCATOR2342 | Continuous |  | 09/30/1991 |  | MnROAD Low Volume Road | 11614 | 46612
36-O-1991 | 36 | Outside | Rigid | 07/18/2023 | Aggregate |  | 2 | LWP | Sand |  |  | 80.8 | GOCATOR2342 | Continuous |  | 09/30/1991 |  | MnROAD Low Volume Road | 11614 | 46612
36-O-1991 | 36 | Outside | Rigid | 07/18/2023 | Aggregate |  | 2 | RWP | Sand |  |  | 110.8 | GOCATOR2342 | Continuous |  | 09/30/1991 |  | MnROAD Low Volume Road | 11614 | 46612
37-I-1991 | 37 | Inside | Rigid | 04/02/2009 | Aggregate |  | 1 | LWP | Sand | 75.1 |  |  | 3-POINT LASER | Continuous |  | 09/30/1991 |  | MnROAD Low Volume Road | 6394 | 166978
37-I-1991 | 37 | Inside | Rigid | 04/02/2009 | Aggregate |  | 1 | RWP | Sand | 82.1 |  |  | 3-POINT LASER | Continuous |  | 09/30/1991 |  | MnROAD Low Volume Road | 6394 | 166978
37-I-1991 | 37 | Inside | Rigid | 04/02/2009 | Aggregate |  | 2 | RWP | Sand | 82.8 |  |  | 3-POINT LASER | Continuous |  | 09/30/1991 |  | MnROAD Low Volume Road | 6394 | 166978
37-I-1991 | 37 | Inside | Rigid | 04/02/2009 | Aggregate |  | 2 | LWP | Sand | 73.2 |  |  | 3-POINT LASER | Continuous |  | 09/30/1991 |  | MnROAD Low Volume Road | 6394 | 166978
37-O-2007 | 37 | Outside | Rigid | 04/02/2009 | Aggregate |  | 1 | LWP | Sand | 70.7 |  |  | 3-POINT LASER | Continuous |  | 06/20/2007 |  | MnROAD Low Volume Road | 652
37-O-2007 | 37 | Outside | Rigid | 04/02/2009 | Aggregate |  | 1 | RWP | Sand | 74.5 |  |  | 3-POINT LASER | Continuous |  | 06/20/2007 |  | MnROAD Low Volume Road | 652
37-O-2007 | 37 | Outside | Rigid | 04/02/2009 | Aggregate |  | 2 | RWP | Sand | 77.7 |  |  | 3-POINT LASER | Continuous |  | 06/20/2007 |  | MnROAD Low Volume Road | 652
37-O-2007 | 37 | Outside | Rigid | 04/02/2009 | Aggregate |  | 2 | LWP | Sand | 70.7 |  |  | 3-POINT LASER | Continuous |  | 06/20/2007 |  | MnROAD Low Volume Road | 652
37-I-1991 | 37 | Inside | Rigid | 06/30/2009 | Aggregate |  | 1 | LWP | Sand | 75.8 |  |  | 3-POINT LASER | Continuous |  | 09/30/1991 |  | MnROAD Low Volume Road | 6483 | 168701
37-I-1991 | 37 | Inside | Rigid | 06/30/2009 | Aggregate |  | 2 | LWP | Sand | 73.8 |  |  | 3-POINT LASER | Continuous |  | 09/30/1991 |  | MnROAD Low Volume Road | 6483 | 168701
37-I-1991 | 37 | Inside | Rigid | 06/30/2009 | Aggregate |  | 2 | RWP | Sand | 84 |  |  | 3-POINT LASER | Continuous |  | 09/30/1991 |  | MnROAD Low Volume Road | 6483 | 168701
37-I-1991 | 37 | Inside | Rigid | 06/30/2009 | Aggregate |  | 3 | RWP | Sand | 80.8 |  |  | 3-POINT LASER | Continuous |  | 09/30/1991 |  | MnROAD Low Volume Road | 6483 | 168701
37-O-2007 | 37 | Outside | Rigid | 06/30/2009 | Aggregate |  | 1 | LWP | Sand | 67.5 |  |  | 3-POINT LASER | Continuous |  | 06/20/2007 |  | MnROAD Low Volume Road | 741
37-O-2007 | 37 | Outside | Rigid | 06/30/2009 | Aggregate |  | 1 | RWP | Sand | 78.3 |  |  | 3-POINT LASER | Continuous |  | 06/20/2007 |  | MnROAD Low Volume Road | 741
37-O-2007 | 37 | Outside | Rigid | 06/30/2009 | Aggregate |  | 2 | RWP | Sand | 78.3 |  |  | 3-POINT LASER | Continuous |  | 06/20/2007 |  | MnROAD Low Volume Road | 741
37-O-2007 | 37 | Outside | Rigid | 06/30/2009 | Aggregate |  | 2 | LWP | Sand | 66.8 |  |  | 3-POINT LASER | Continuous |  | 06/20/2007 |  | MnROAD Low Volume Road | 741
37-I-1991 | 37 | Inside | Rigid | 11/18/2009 | Aggregate |  | 2 | LWP | Sand | 71.3 | 71.3 |  | 3-POINT LASER AND 1K LINE LASER | Continuous |  | 09/30/1991 |  | MnROAD Low Volume Road | 6624 | 171834
37-I-1991 | 37 | Inside | Rigid | 11/18/2009 | Aggregate |  | 4 | LWP | Sand | 68.8 | 69.4 |  | 3-POINT LASER AND 1K LINE LASER | Continuous |  | 09/30/1991 |  | MnROAD Low Volume Road | 6624 | 171834
37-I-1991 | 37 | Inside | Rigid | 11/18/2009 | Aggregate |  | 6 | RWP | Sand | 96.1 | 96.8 |  | 3-POINT LASER AND 1K LINE LASER | Continuous |  | 09/30/1991 |  | MnROAD Low Volume Road | 6624 | 171834
37-I-1991 | 37 | Inside | Rigid | 11/18/2009 | Aggregate |  | 8 | RWP | Sand | 96.8 | 96.8 |  | 3-POINT LASER AND 1K LINE LASER | Continuous |  | 09/30/1991 |  | MnROAD Low Volume Road | 6624 | 171834
37-O-2007 | 37 | Outside | Rigid | 11/18/2009 | Aggregate |  | 1 | LWP | Sand | 70.7 | 62.4 |  | 3-POINT LASER AND 1K LINE LASER | Continuous |  | 06/20/2007 |  | MnROAD Low Volume Road | 882
37-O-2007 | 37 | Outside | Rigid | 11/18/2009 | Aggregate |  | 3 | LWP | Sand | 61.1 | 64.9 |  | 3-POINT LASER AND 1K LINE LASER | Continuous |  | 06/20/2007 |  | MnROAD Low Volume Road | 882
37-O-2007 | 37 | Outside | Rigid | 11/18/2009 | Aggregate |  | 5 | RWP | Sand | 77 | 78.9 |  | 3-POINT LASER AND 1K LINE LASER | Continuous |  | 06/20/2007 |  | MnROAD Low Volume Road | 882
37-O-2007 | 37 | Outside | Rigid | 11/18/2009 | Aggregate |  | 7 | RWP | Sand | 74.5 | 75.1 |  | 3-POINT LASER AND 1K LINE LASER | Continuous |  | 06/20/2007 |  | MnROAD Low Volume Road | 882
37-I-1991 | 37 | Inside | Rigid | 03/09/2010 | Aggregate |  | 2 | RWP | Sand | 89.8 | 91 |  | 3-POINT LASER AND 1K LINE LASER | Continuous |  | 09/30/1991 |  | MnROAD Low Volume Road | 6735 | 176152
37-I-1991 | 37 | Inside | Rigid | 03/09/2010 | Aggregate |  | 4 | RWP | Sand | 92.3 | 93.6 |  | 3-POINT LASER AND 1K LINE LASER | Continuous |  | 09/30/1991 |  | MnROAD Low Volume Road | 6735 | 176152
37-I-1991 | 37 | Inside | Rigid | 03/09/2010 | Aggregate |  | 6 | LWP | Sand | 71.9 | 71.9 |  | 3-POINT LASER AND 1K LINE LASER | Continuous |  | 09/30/1991 |  | MnROAD Low Volume Road | 6735 | 176152
37-I-1991 | 37 | Inside | Rigid | 03/09/2010 | Aggregate |  | 8 | LWP | Sand | 70 | 72.6 |  | 3-POINT LASER AND 1K LINE LASER | Continuous |  | 09/30/1991 |  | MnROAD Low Volume Road | 6735 | 176152
37-O-2007 | 37 | Outside | Rigid | 03/09/2010 | Aggregate |  | 1 | RWP | Sand | 73.8 | 73.8 |  | 3-POINT LASER AND 1K LINE LASER | Continuous |  | 06/20/2007 |  | MnROAD Low Volume Road | 993
37-O-2007 | 37 | Outside | Rigid | 03/09/2010 | Aggregate |  | 3 | RWP | Sand | 83.4 | 70.7 |  | 3-POINT LASER AND 1K LINE LASER | Continuous |  | 06/20/2007 |  | MnROAD Low Volume Road | 993
37-O-2007 | 37 | Outside | Rigid | 03/09/2010 | Aggregate |  | 5 | LWP | Sand | 67.5 | 64.3 |  | 3-POINT LASER AND 1K LINE LASER | Continuous |  | 06/20/2007 |  | MnROAD Low Volume Road | 993
37-O-2007 | 37 | Outside | Rigid | 03/09/2010 | Aggregate |  | 7 | LWP | Sand | 70.7 | 66.2 |  | 3-POINT LASER AND 1K LINE LASER | Continuous |  | 06/20/2007 |  | MnROAD Low Volume Road | 993
37-I-1991 | 37 | Inside | Rigid | 06/24/2010 | Aggregate |  | 2 | RWP | Sand | 95.5 | 97.4 |  | 3-POINT LASER AND 1K LINE LASER | Continuous |  | 09/30/1991 |  | MnROAD Low Volume Road | 6842 | 177684
37-I-1991 | 37 | Inside | Rigid | 06/24/2010 | Aggregate |  | 6 | LWP | Sand | 71.9 | 71.9 |  | 3-POINT LASER AND 1K LINE LASER | Continuous |  | 09/30/1991 |  | MnROAD Low Volume Road | 6842 | 177684
37-I-1991 | 37 | Inside | Rigid | 06/24/2010 | Aggregate |  | 8 | LWP | Sand | 71.3 | 73.8 |  | 3-POINT LASER AND 1K LINE LASER | Continuous |  | 09/30/1991 |  | MnROAD Low Volume Road | 6842 | 177684
37-O-2007 | 37 | Outside | Rigid | 06/24/2010 | Aggregate |  | 1 | RWP | Sand | 71.9 | 76.4 |  | 3-POINT LASER AND 1K LINE LASER | Continuous |  | 06/20/2007 |  | MnROAD Low Volume Road | 1100
37-O-2007 | 37 | Outside | Rigid | 06/24/2010 | Aggregate |  | 3 | RWP | Sand | 75.1 | 74.5 |  | 3-POINT LASER AND 1K LINE LASER | Continuous |  | 06/20/2007 |  | MnROAD Low Volume Road | 1100
37-O-2007 | 37 | Outside | Rigid | 06/24/2010 | Aggregate |  | 5 | LWP | Sand | 78.3 | 75.1 |  | 3-POINT LASER AND 1K LINE LASER | Continuous |  | 06/20/2007 |  | MnROAD Low Volume Road | 1100
37-O-2007 | 37 | Outside | Rigid | 06/24/2010 | Aggregate |  | 7 | LWP | Sand | 67.5 | 70 |  | 3-POINT LASER AND 1K LINE LASER | Continuous |  | 06/20/2007 |  | MnROAD Low Volume Road | 1100
37-I-1991 | 37 | Inside | Rigid | 10/13/2010 | Aggregate |  | 1 | RWP | Sand | 96.1 | 98.7 |  | 3-POINT LASER AND 1K LINE LASER | Continuous |  | 09/30/1991 |  | MnROAD Low Volume Road | 6953 | 181395
37-I-1991 | 37 | Inside | Rigid | 10/13/2010 | Aggregate |  | 1 | LWP | Sand | 70 | 73.8 |  | 3-POINT LASER AND 1K LINE LASER | Continuous |  | 09/30/1991 |  | MnROAD Low Volume Road | 6953 | 181395
37-I-1991 | 37 | Inside | Rigid | 10/13/2010 | Aggregate |  | 3 | LWP | Sand | 68.8 | 73.2 |  | 3-POINT LASER AND 1K LINE LASER | Continuous |  | 09/30/1991 |  | MnROAD Low Volume Road | 6953 | 181395
37-I-1991 | 37 | Inside | Rigid | 10/13/2010 | Aggregate |  | 3 | RWP | Sand | 94.9 | 98.7 |  | 3-POINT LASER AND 1K LINE LASER | Continuous |  | 09/30/1991 |  | MnROAD Low Volume Road | 6953 | 181395
37-O-2007 | 37 | Outside | Rigid | 10/13/2010 | Aggregate |  | 2 | RWP | Sand | 84.7 | 86.6 |  | 3-POINT LASER AND 1K LINE LASER | Continuous |  | 06/20/2007 |  | MnROAD Low Volume Road | 1211
37-O-2007 | 37 | Outside | Rigid | 10/13/2010 | Aggregate |  | 2 | LWP | Sand | 69.4 | 66.8 |  | 3-POINT LASER AND 1K LINE LASER | Continuous |  | 06/20/2007 |  | MnROAD Low Volume Road | 1211
37-O-2007 | 37 | Outside | Rigid | 10/13/2010 | Aggregate |  | 4 | RWP | Sand | 88.5 | 84.7 |  | 3-POINT LASER AND 1K LINE LASER | Continuous |  | 06/20/2007 |  | MnROAD Low Volume Road | 1211
37-O-2007 | 37 | Outside | Rigid | 10/13/2010 | Aggregate |  | 4 | LWP | Sand | 66.2 | 66.8 |  | 3-POINT LASER AND 1K LINE LASER | Continuous |  | 06/20/2007 |  | MnROAD Low Volume Road | 1211
37-I-1991 | 37 | Inside | Rigid | 03/28/2011 | Aggregate |  | 2 | RWP | Sand | 96.8 | 98.7 |  | 3-POINT LASER AND 1K LINE LASER | Continuous |  | 09/30/1991 |  | MnROAD Low Volume Road | 7119 | 187038
37-I-1991 | 37 | Inside | Rigid | 03/28/2011 | Aggregate |  | 4 | RWP | Sand | 98.7 | 97.4 |  | 3-POINT LASER AND 1K LINE LASER | Continuous |  | 09/30/1991 |  | MnROAD Low Volume Road | 7119 | 187038
37-I-1991 | 37 | Inside | Rigid | 03/29/2011 | Aggregate |  | 6 | LWP | Sand | 70 | 72.6 |  | 3-POINT LASER AND 1K LINE LASER | Continuous |  | 09/30/1991 |  | MnROAD Low Volume Road | 7120 | 187153
37-I-1991 | 37 | Inside | Rigid | 03/29/2011 | Aggregate |  | 8 | LWP | Sand | 71.9 | 73.8 |  | 3-POINT LASER AND 1K LINE LASER | Continuous |  | 09/30/1991 |  | MnROAD Low Volume Road | 7120 | 187153
37-I-1991 | 37 | Inside | Rigid | 06/27/2011 | Aggregate |  | 1 | RWP | Sand | 87.2 | 88.5 |  | 3-POINT LASER AND 1K LINE LASER | Continuous |  | 09/30/1991 |  | MnROAD Low Volume Road | 7210 | 190209
37-I-1991 | 37 | Inside | Rigid | 06/27/2011 | Aggregate |  | 3 | RWP | Sand | 87.2 | 87.8 |  | 3-POINT LASER AND 1K LINE LASER | Continuous |  | 09/30/1991 |  | MnROAD Low Volume Road | 7210 | 190209
37-I-1991 | 37 | Inside | Rigid | 06/27/2011 | Aggregate |  | 6 | LWP | Sand | 71.9 | 72.6 |  | 3-POINT LASER AND 1K LINE LASER | Continuous |  | 09/30/1991 |  | MnROAD Low Volume Road | 7210 | 190209
37-I-1991 | 37 | Inside | Rigid | 06/27/2011 | Aggregate |  | 8 | LWP | Sand | 70.7 | 71.9 |  | 3-POINT LASER AND 1K LINE LASER | Continuous |  | 09/30/1991 |  | MnROAD Low Volume Road | 7210 | 190209
37-O-2007 | 37 | Outside | Rigid | 06/27/2011 | Aggregate |  | 2 | RWP | Sand | 87.2 | 84 |  | 3-POINT LASER AND 1K LINE LASER | Continuous |  | 06/20/2007 |  | MnROAD Low Volume Road | 1468
37-O-2007 | 37 | Outside | Rigid | 06/27/2011 | Aggregate |  | 5 | LWP | Sand | 67.5 | 71.9 |  | 3-POINT LASER AND 1K LINE LASER | Continuous |  | 06/20/2007 |  | MnROAD Low Volume Road | 1468
37-O-2007 | 37 | Outside | Rigid | 06/27/2011 | Aggregate |  | 7 | LWP | Sand | 77 | 80.2 |  | 3-POINT LASER AND 1K LINE LASER | Continuous |  | 06/20/2007 |  | MnROAD Low Volume Road | 1468
37-O-2007 | 37 | Outside | Rigid | 06/27/2011 | Aggregate |  | 9 | RWP | Sand | 80.8 | 83.4 |  | 3-POINT LASER AND 1K LINE LASER | Continuous |  | 06/20/2007 |  | MnROAD Low Volume Road | 1468
37-I-1991 | 37 | Inside | Rigid | 09/20/2011 | Aggregate |  | 1 | LWP | Sand | 70 | 69.4 |  | 3-POINT LASER AND 1K LINE LASER | Continuous |  | 09/30/1991 |  | MnROAD Low Volume Road | 7295 | 190491
37-I-1991 | 37 | Inside | Rigid | 09/20/2011 | Aggregate |  | 3 | LWP | Sand | 70 | 71.3 |  | 3-POINT LASER AND 1K LINE LASER | Continuous |  | 09/30/1991 |  | MnROAD Low Volume Road | 7295 | 190491
37-I-1991 | 37 | Inside | Rigid | 09/20/2011 | Aggregate |  | 5 | RWP | Sand | 94.9 | 94.9 |  | 3-POINT LASER AND 1K LINE LASER | Continuous |  | 09/30/1991 |  | MnROAD Low Volume Road | 7295 | 190491
37-I-1991 | 37 | Inside | Rigid | 09/20/2011 | Aggregate |  | 7 | RWP | Sand | 91.7 | 91.7 |  | 3-POINT LASER AND 1K LINE LASER | Continuous |  | 09/30/1991 |  | MnROAD Low Volume Road | 7295 | 190491
37-O-2007 | 37 | Outside | Rigid | 09/20/2011 | Aggregate |  | 2 | LWP | Sand | 64.3 | 64.9 |  | 3-POINT LASER AND 1K LINE LASER | Continuous |  | 06/20/2007 |  | MnROAD Low Volume Road | 1553
37-O-2007 | 37 | Outside | Rigid | 09/20/2011 | Aggregate |  | 4 | LWP | Sand | 61.7 | 63 |  | 3-POINT LASER AND 1K LINE LASER | Continuous |  | 06/20/2007 |  | MnROAD Low Volume Road | 1553
37-O-2007 | 37 | Outside | Rigid | 09/20/2011 | Aggregate |  | 6 | RWP | Sand | 77.7 | 80.2 |  | 3-POINT LASER AND 1K LINE LASER | Continuous |  | 06/20/2007 |  | MnROAD Low Volume Road | 1553
37-O-2007 | 37 | Outside | Rigid | 09/20/2011 | Aggregate |  | 8 | RWP | Sand | 75.1 | 73.8 |  | 3-POINT LASER AND 1K LINE LASER | Continuous |  | 06/20/2007 |  | MnROAD Low Volume Road | 1553
37-I-1991 | 37 | Inside | Rigid | 03/19/2012 | Aggregate |  | 2 | RWP | Sand | 97.4 | 99.3 |  | 3-POINT LASER AND 1K LINE LASER | Continuous |  | 09/30/1991 |  | MnROAD Low Volume Road | 7476 | 196680
37-I-1991 | 37 | Inside | Rigid | 03/19/2012 | Aggregate |  | 4 | RWP | Sand | 101.9 | 101.9 |  | 3-POINT LASER AND 1K LINE LASER | Continuous |  | 09/30/1991 |  | MnROAD Low Volume Road | 7476 | 196680
37-I-1991 | 37 | Inside | Rigid | 03/19/2012 | Aggregate |  | 6 | LWP | Sand | 79.6 | 79.6 |  | 3-POINT LASER AND 1K LINE LASER | Continuous |  | 09/30/1991 |  | MnROAD Low Volume Road | 7476 | 196680
37-I-1991 | 37 | Inside | Rigid | 03/19/2012 | Aggregate |  | 8 | LWP | Sand | 78.9 | 76.4 |  | 3-POINT LASER AND 1K LINE LASER | Continuous |  | 09/30/1991 |  | MnROAD Low Volume Road | 7476 | 196680
37-O-2007 | 37 | Outside | Rigid | 03/19/2012 | Aggregate |  | 1 | RWP | Sand | 105 | 105.7 |  | 3-POINT LASER AND 1K LINE LASER | Continuous |  | 06/20/2007 |  | MnROAD Low Volume Road | 1734
37-O-2007 | 37 | Outside | Rigid | 03/19/2012 | Aggregate |  | 3 | RWP | Sand | 110.8 | 101.2 |  | 3-POINT LASER AND 1K LINE LASER | Continuous |  | 06/20/2007 |  | MnROAD Low Volume Road | 1734
37-O-2007 | 37 | Outside | Rigid | 03/19/2012 | Aggregate |  | 5 | LWP | Sand | 99.3 | 84.7 |  | 3-POINT LASER AND 1K LINE LASER | Continuous |  | 06/20/2007 |  | MnROAD Low Volume Road | 1734
37-O-2007 | 37 | Outside | Rigid | 03/19/2012 | Aggregate |  | 7 | LWP | Sand | 83.4 | 68.8 |  | 3-POINT LASER AND 1K LINE LASER | Continuous |  | 06/20/2007 |  | MnROAD Low Volume Road | 1734
37-I-1991 | 37 | Inside | Rigid | 06/28/2012 | Aggregate |  | 1 | RWP | Sand | 96.8 | 96.8 |  | 3-POINT LASER AND 1K LINE LASER | Continuous |  | 09/30/1991 |  | MnROAD Low Volume Road | 7577 | 199469
37-I-1991 | 37 | Inside | Rigid | 06/28/2012 | Aggregate |  | 3 | RWP | Sand | 93.6 | 90.4 |  | 3-POINT LASER AND 1K LINE LASER | Continuous |  | 09/30/1991 |  | MnROAD Low Volume Road | 7577 | 199469
37-I-1991 | 37 | Inside | Rigid | 06/28/2012 | Aggregate |  | 5 | LWP | Sand | 73.8 | 72.6 |  | 3-POINT LASER AND 1K LINE LASER | Continuous |  | 09/30/1991 |  | MnROAD Low Volume Road | 7577 | 199469
37-I-1991 | 37 | Inside | Rigid | 06/28/2012 | Aggregate |  | 7 | LWP | Sand | 73.2 | 73.2 |  | 3-POINT LASER AND 1K LINE LASER | Continuous |  | 09/30/1991 |  | MnROAD Low Volume Road | 7577 | 199469
37-O-2007 | 37 | Outside | Rigid | 06/28/2012 | Aggregate |  | 2 | RWP | Sand | 96.1 | 101.9 |  | 3-POINT LASER AND 1K LINE LASER | Continuous |  | 06/20/2007 |  | MnROAD Low Volume Road | 1835
37-O-2007 | 37 | Outside | Rigid | 06/28/2012 | Aggregate |  | 4 | RWP | Sand | 94.9 | 100.6 |  | 3-POINT LASER AND 1K LINE LASER | Continuous |  | 06/20/2007 |  | MnROAD Low Volume Road | 1835
37-O-2007 | 37 | Outside | Rigid | 06/28/2012 | Aggregate |  | 6 | LWP | Sand | 68.8 | 67.5 |  | 3-POINT LASER AND 1K LINE LASER | Continuous |  | 06/20/2007 |  | MnROAD Low Volume Road | 1835
37-O-2007 | 37 | Outside | Rigid | 06/28/2012 | Aggregate |  | 8 | LWP | Sand | 76.4 | 79.6 |  | 3-POINT LASER AND 1K LINE LASER | Continuous |  | 06/20/2007 |  | MnROAD Low Volume Road | 1835
37-I-1991 | 37 | Inside | Rigid | 09/25/2012 | Aggregate |  | 2 | LWP | Sand | 73.8 | 73.2 |  | 3-POINT LASER AND 1K LINE LASER | Continuous |  | 09/30/1991 |  | MnROAD Low Volume Road | 7666 | 203009
37-I-1991 | 37 | Inside | Rigid | 09/25/2012 | Aggregate |  | 4 | LWP | Sand | 75.8 | 73.8 |  | 3-POINT LASER AND 1K LINE LASER | Continuous |  | 09/30/1991 |  | MnROAD Low Volume Road | 7666 | 203009
37-I-1991 | 37 | Inside | Rigid | 09/25/2012 | Aggregate |  | 6 | RWP | Sand | 99.9 | 99.9 |  | 3-POINT LASER AND 1K LINE LASER | Continuous |  | 09/30/1991 |  | MnROAD Low Volume Road | 7666 | 203009
37-I-1991 | 37 | Inside | Rigid | 09/25/2012 | Aggregate |  | 8 | RWP | Sand | 98.7 | 100.6 |  | 3-POINT LASER AND 1K LINE LASER | Continuous |  | 09/30/1991 |  | MnROAD Low Volume Road | 7666 | 203009
37-O-2007 | 37 | Outside | Rigid | 09/25/2012 | Aggregate |  | 1 | LWP | Sand | 67.5 | 68.8 |  | 3-POINT LASER AND 1K LINE LASER | Continuous |  | 06/20/2007 |  | MnROAD Low Volume Road | 1924
37-O-2007 | 37 | Outside | Rigid | 09/25/2012 | Aggregate |  | 3 | LWP | Sand | 67.5 | 69.4 |  | 3-POINT LASER AND 1K LINE LASER | Continuous |  | 06/20/2007 |  | MnROAD Low Volume Road | 1924
37-O-2007 | 37 | Outside | Rigid | 09/25/2012 | Aggregate |  | 5 | RWP | Sand | 73.2 | 70 |  | 3-POINT LASER AND 1K LINE LASER | Continuous |  | 06/20/2007 |  | MnROAD Low Volume Road | 1924
37-O-2007 | 37 | Outside | Rigid | 09/25/2012 | Aggregate |  | 7 | RWP | Sand | 103.1 | 77 |  | 3-POINT LASER AND 1K LINE LASER | Continuous |  | 06/20/2007 |  | MnROAD Low Volume Road | 1924
37-I-1991 | 37 | Inside | Rigid | 11/15/2012 | Aggregate |  | 2 | RWP | Sand | 98.7 | 98.7 |  | 3-POINT LASER AND 1K LINE LASER | Continuous | winter IRI | 09/30/1991 |  | MnROAD Low Volume Road | 7717 | 204864
37-I-1991 | 37 | Inside | Rigid | 11/15/2012 | Aggregate |  | 4 | RWP | Sand | 96.1 | 94.9 |  | 3-POINT LASER AND 1K LINE LASER | Continuous | winter IRI | 09/30/1991 |  | MnROAD Low Volume Road | 7717 | 204864
37-O-2007 | 37 | Outside | Rigid | 11/15/2012 | Aggregate |  | 1 | RWP | Sand | 73.2 | 85.9 |  | 3-POINT LASER AND 1K LINE LASER | Continuous | winter IRI | 06/20/2007 |  | MnROAD Low Volume Road | 1975
37-O-2007 | 37 | Outside | Rigid | 11/15/2012 | Aggregate |  | 3 | RWP | Sand | 76.4 | 71.3 |  | 3-POINT LASER AND 1K LINE LASER | Continuous | winter IRI | 06/20/2007 |  | MnROAD Low Volume Road | 1975
37-I-1991 | 37 | Inside | Rigid | 11/29/2012 | Aggregate |  | 2 | RWP | Sand | 101.2 | 101.9 |  | 3-POINT LASER AND 1K LINE LASER | Continuous | winter IRI | 09/30/1991 |  | MnROAD Low Volume Road | 7731 | 205580
37-I-1991 | 37 | Inside | Rigid | 11/29/2012 | Aggregate |  | 4 | RWP | Sand | 99.3 | 98.7 |  | 3-POINT LASER AND 1K LINE LASER | Continuous | winter IRI | 09/30/1991 |  | MnROAD Low Volume Road | 7731 | 205580
37-O-2007 | 37 | Outside | Rigid | 11/29/2012 | Aggregate |  | 1 | RWP | Sand | 86.6 | 73.8 |  | 3-POINT LASER AND 1K LINE LASER | Continuous | winter IRI | 06/20/2007 |  | MnROAD Low Volume Road | 1989
37-O-2007 | 37 | Outside | Rigid | 11/29/2012 | Aggregate |  | 3 | RWP | Sand | 90.4 | 99.9 |  | 3-POINT LASER AND 1K LINE LASER | Continuous | winter IRI | 06/20/2007 |  | MnROAD Low Volume Road | 1989
37-I-1991 | 37 | Inside | Rigid | 01/09/2013 | Aggregate |  | 2 | RWP | Sand | 102.5 | 98.7 |  | 3-POINT LASER AND 1K LINE LASER | Continuous | winter IRI | 09/30/1991 |  | MnROAD Low Volume Road | 7772 | 207694
37-I-1991 | 37 | Inside | Rigid | 01/09/2013 | Aggregate |  | 4 | RWP | Sand | 101.2 | 99.3 |  | 3-POINT LASER AND 1K LINE LASER | Continuous | winter IRI | 09/30/1991 |  | MnROAD Low Volume Road | 7772 | 207694
37-O-2007 | 37 | Outside | Rigid | 01/09/2013 | Aggregate |  | 1 | RWP | Sand | 91.7 | 96.8 |  | 3-POINT LASER AND 1K LINE LASER | Continuous | winter IRI | 06/20/2007 |  | MnROAD Low Volume Road | 2030
37-O-2007 | 37 | Outside | Rigid | 01/09/2013 | Aggregate |  | 3 | RWP | Sand | 89.8 | 70.7 |  | 3-POINT LASER AND 1K LINE LASER | Continuous | winter IRI | 06/20/2007 |  | MnROAD Low Volume Road | 2030
37-I-1991 | 37 | Inside | Rigid | 01/29/2013 | Aggregate |  | 4 | RWP | Sand | 95.5 | 97.4 |  | 3-POINT LASER AND 1K LINE LASER | Continuous | winter IRI | 09/30/1991 |  | MnROAD Low Volume Road | 7792 | 208243
37-I-1991 | 37 | Inside | Rigid | 01/29/2013 | Aggregate |  | 6 | RWP | Sand | 97.4 | 97.4 |  | 3-POINT LASER AND 1K LINE LASER | Continuous | winter IRI | 09/30/1991 |  | MnROAD Low Volume Road | 7792 | 208243
37-O-2007 | 37 | Outside | Rigid | 01/29/2013 | Aggregate |  | 3 | RWP | Sand | 82.1 | 63 |  | 3-POINT LASER AND 1K LINE LASER | Continuous | winter IRI | 06/20/2007 |  | MnROAD Low Volume Road | 2050
37-O-2007 | 37 | Outside | Rigid | 01/29/2013 | Aggregate |  | 5 | RWP | Sand | 89.8 | 88.5 |  | 3-POINT LASER AND 1K LINE LASER | Continuous | winter IRI | 06/20/2007 |  | MnROAD Low Volume Road | 2050
37-I-1991 | 37 | Inside | Rigid | 03/11/2013 | Aggregate |  | 4 | RWP | Sand | 94.2 | 92.3 |  | 3-POINT LASER AND 1K LINE LASER | Continuous | winter IRI | 09/30/1991 |  | MnROAD Low Volume Road | 7833 | 209087
37-O-2007 | 37 | Outside | Rigid | 03/11/2013 | Aggregate |  | 3 | RWP | Sand | 88.5 | 80.8 |  | 3-POINT LASER AND 1K LINE LASER | Continuous | winter IRI | 06/20/2007 |  | MnROAD Low Volume Road | 2091
37-I-1991 | 37 | Inside | Rigid | 04/04/2013 | Aggregate |  | 2 | LWP | Sand | 76.4 | 75.8 |  | 3-POINT LASER AND 1K LINE LASER | Continuous |  | 09/30/1991 |  | MnROAD Low Volume Road | 7857 | 209888
37-I-1991 | 37 | Inside | Rigid | 04/04/2013 | Aggregate |  | 4 | LWP | Sand | 84.7 | 82.1 |  | 3-POINT LASER AND 1K LINE LASER | Continuous |  | 09/30/1991 |  | MnROAD Low Volume Road | 7857 | 209888
37-I-1991 | 37 | Inside | Rigid | 04/04/2013 | Aggregate |  | 6 | RWP | Sand | 95.5 | 93.6 |  | 3-POINT LASER AND 1K LINE LASER | Continuous |  | 09/30/1991 |  | MnROAD Low Volume Road | 7857 | 209888
37-I-1991 | 37 | Inside | Rigid | 04/04/2013 | Aggregate |  | 8 | RWP | Sand | 94.9 | 93.6 |  | 3-POINT LASER AND 1K LINE LASER | Continuous |  | 09/30/1991 |  | MnROAD Low Volume Road | 7857 | 209888
37-O-2007 | 37 | Outside | Rigid | 04/04/2013 | Aggregate |  | 1 | LWP | Sand | 71.3 | 70.7 |  | 3-POINT LASER AND 1K LINE LASER | Continuous |  | 06/20/2007 |  | MnROAD Low Volume Road | 2115
37-O-2007 | 37 | Outside | Rigid | 04/04/2013 | Aggregate |  | 3 | LWP | Sand | 85.9 | 81.5 |  | 3-POINT LASER AND 1K LINE LASER | Continuous |  | 06/20/2007 |  | MnROAD Low Volume Road | 2115
37-O-2007 | 37 | Outside | Rigid | 04/04/2013 | Aggregate |  | 7 | RWP | Sand | 94.9 | 102.5 |  | 3-POINT LASER AND 1K LINE LASER | Continuous |  | 06/20/2007 |  | MnROAD Low Volume Road | 2115
37-O-2007 | 37 | Outside | Rigid | 04/04/2013 | Aggregate |  | 9 | RWP | Sand | 99.9 | 96.8 |  | 3-POINT LASER AND 1K LINE LASER | Continuous |  | 06/20/2007 |  | MnROAD Low Volume Road | 2115
37-I-1991 | 37 | Inside | Rigid | 07/10/2013 | Aggregate |  | 2 | RWP | Sand | 103.8 | 103.8 |  | 3-POINT LASER AND 1K LINE LASER | Continuous |  | 09/30/1991 |  | MnROAD Low Volume Road | 7954 | 211277
37-I-1991 | 37 | Inside | Rigid | 07/10/2013 | Aggregate |  | 4 | RWP | Sand | 101.2 | 102.5 |  | 3-POINT LASER AND 1K LINE LASER | Continuous |  | 09/30/1991 |  | MnROAD Low Volume Road | 7954 | 211277
37-I-1991 | 37 | Inside | Rigid | 07/10/2013 | Aggregate |  | 6 | LWP | Sand | 80.8 | 77 |  | 3-POINT LASER AND 1K LINE LASER | Continuous |  | 09/30/1991 |  | MnROAD Low Volume Road | 7954 | 211277
37-I-1991 | 37 | Inside | Rigid | 07/10/2013 | Aggregate |  | 8 | LWP | Sand | 73.2 | 73.2 |  | 3-POINT LASER AND 1K LINE LASER | Continuous |  | 09/30/1991 |  | MnROAD Low Volume Road | 7954 | 211277
37-O-2007 | 37 | Outside | Rigid | 07/10/2013 | Aggregate |  | 1 | RWP | Sand | 86.6 | 92.3 |  | 3-POINT LASER AND 1K LINE LASER | Continuous |  | 06/20/2007 |  | MnROAD Low Volume Road | 2212
37-O-2007 | 37 | Outside | Rigid | 07/10/2013 | Aggregate |  | 3 | RWP | Sand | 118.4 | 128 |  | 3-POINT LASER AND 1K LINE LASER | Continuous |  | 06/20/2007 |  | MnROAD Low Volume Road | 2212
37-O-2007 | 37 | Outside | Rigid | 07/10/2013 | Aggregate |  | 5 | LWP | Sand | 73.8 | 75.1 |  | 3-POINT LASER AND 1K LINE LASER | Continuous |  | 06/20/2007 |  | MnROAD Low Volume Road | 2212
37-O-2007 | 37 | Outside | Rigid | 07/10/2013 | Aggregate |  | 7 | LWP | Sand | 82.8 | 87.2 |  | 3-POINT LASER AND 1K LINE LASER | Continuous |  | 06/20/2007 |  | MnROAD Low Volume Road | 2212
37-I-1991 | 37 | Inside | Rigid | 11/19/2013 | Aggregate |  | 1 | RWP | Sand | 101.2 | 101.2 |  | 3-POINT LASER AND 1K LINE LASER | Continuous |  | 09/30/1991 |  | MnROAD Low Volume Road | 8086 | 215487
37-I-1991 | 37 | Inside | Rigid | 11/19/2013 | Aggregate |  | 3 | LWP | Sand | 77 | 75.8 |  | 3-POINT LASER AND 1K LINE LASER | Continuous |  | 09/30/1991 |  | MnROAD Low Volume Road | 8086 | 215487
37-O-2007 | 37 | Outside | Rigid | 11/19/2013 | Aggregate |  | 2 | RWP | Sand | 75.8 | 75.1 |  | 3-POINT LASER AND 1K LINE LASER | Continuous |  | 06/20/2007 |  | MnROAD Low Volume Road | 2344
37-O-2007 | 37 | Outside | Rigid | 11/19/2013 | Aggregate |  | 4 | LWP | Sand | 79.6 | 85.3 |  | 3-POINT LASER AND 1K LINE LASER | Continuous |  | 06/20/2007 |  | MnROAD Low Volume Road | 2344
37-I-1991 | 37 | Inside | Rigid | 05/13/2014 | Aggregate |  | 1 | LWP | Sand | 73.2 | 75.8 |  | 3-POINT LASER AND 1K LINE LASER | Continuous |  | 09/30/1991 |  | MnROAD Low Volume Road | 8261 | 222492
37-I-1991 | 37 | Inside | Rigid | 05/13/2014 | Aggregate |  | 1 | RWP | Sand | 103.1 | 100.6 |  | 3-POINT LASER AND 1K LINE LASER | Continuous |  | 09/30/1991 |  | MnROAD Low Volume Road | 8261 | 222492
37-I-1991 | 37 | Inside | Rigid | 05/13/2014 | Aggregate |  | 2 | LWP | Sand | 72.6 | 77.7 |  | 3-POINT LASER AND 1K LINE LASER | Continuous |  | 09/30/1991 |  | MnROAD Low Volume Road | 8261 | 222492
37-I-1991 | 37 | Inside | Rigid | 05/13/2014 | Aggregate |  | 2 | RWP | Sand | 103.1 | 99.9 |  | 3-POINT LASER AND 1K LINE LASER | Continuous |  | 09/30/1991 |  | MnROAD Low Volume Road | 8261 | 222492
37-O-2007 | 37 | Outside | Rigid | 05/13/2014 | Aggregate |  | 1 | RWP | Sand | 99.9 | 91 |  | 3-POINT LASER AND 1K LINE LASER | Continuous |  | 06/20/2007 |  | MnROAD Low Volume Road | 2519
37-O-2007 | 37 | Outside | Rigid | 05/13/2014 | Aggregate |  | 1 | LWP | Sand | 71.9 | 67.5 |  | 3-POINT LASER AND 1K LINE LASER | Continuous |  | 06/20/2007 |  | MnROAD Low Volume Road | 2519
37-O-2007 | 37 | Outside | Rigid | 05/13/2014 | Aggregate |  | 2 | LWP | Sand | 76.4 | 75.1 |  | 3-POINT LASER AND 1K LINE LASER | Continuous |  | 06/20/2007 |  | MnROAD Low Volume Road | 2519
37-O-2007 | 37 | Outside | Rigid | 05/13/2014 | Aggregate |  | 2 | RWP | Sand | 103.8 | 130.5 |  | 3-POINT LASER AND 1K LINE LASER | Continuous |  | 06/20/2007 |  | MnROAD Low Volume Road | 2519
37-I-1991 | 37 | Inside | Rigid | 08/07/2014 | Aggregate |  | 1 | LWP | Sand | 75.8 | 75.8 |  | 3-POINT LASER AND 1K LINE LASER | Continuous |  | 09/30/1991 |  | MnROAD Low Volume Road | 8347 | 225112
37-I-1991 | 37 | Inside | Rigid | 08/07/2014 | Aggregate |  | 1 | RWP | Sand | 103.8 | 101.9 |  | 3-POINT LASER AND 1K LINE LASER | Continuous |  | 09/30/1991 |  | MnROAD Low Volume Road | 8347 | 225112
37-I-1991 | 37 | Inside | Rigid | 08/07/2014 | Aggregate |  | 2 | LWP | Sand | 73.8 | 74.5 |  | 3-POINT LASER AND 1K LINE LASER | Continuous |  | 09/30/1991 |  | MnROAD Low Volume Road | 8347 | 225112
37-I-1991 | 37 | Inside | Rigid | 08/07/2014 | Aggregate |  | 2 | RWP | Sand | 108.2 | 104.4 |  | 3-POINT LASER AND 1K LINE LASER | Continuous |  | 09/30/1991 |  | MnROAD Low Volume Road | 8347 | 225112
37-O-2007 | 37 | Outside | Rigid | 08/07/2014 | Aggregate |  | 1 | RWP | Sand | 96.1 | 86.6 |  | 3-POINT LASER AND 1K LINE LASER | Continuous |  | 06/20/2007 |  | MnROAD Low Volume Road | 2605
37-O-2007 | 37 | Outside | Rigid | 08/07/2014 | Aggregate |  | 1 | LWP | Sand | 80.2 | 80.8 |  | 3-POINT LASER AND 1K LINE LASER | Continuous |  | 06/20/2007 |  | MnROAD Low Volume Road | 2605
37-O-2007 | 37 | Outside | Rigid | 08/07/2014 | Aggregate |  | 2 | RWP | Sand | 129.2 | 116.5 |  | 3-POINT LASER AND 1K LINE LASER | Continuous |  | 06/20/2007 |  | MnROAD Low Volume Road | 2605
37-O-2007 | 37 | Outside | Rigid | 08/07/2014 | Aggregate |  | 2 | LWP | Sand | 78.3 | 73.8 |  | 3-POINT LASER AND 1K LINE LASER | Continuous |  | 06/20/2007 |  | MnROAD Low Volume Road | 2605
37-I-1991 | 37 | Inside | Rigid | 03/26/2015 | Aggregate |  | 1 | LWP | Sand | 77.7 | 78.3 |  | 3-POINT LASER AND 1K LINE LASER | Continuous |  | 09/30/1991 |  | MnROAD Low Volume Road | 8578 | 235624
37-I-1991 | 37 | Inside | Rigid | 03/26/2015 | Aggregate |  | 2 | LWP | Sand | 79.6 | 85.3 |  | 3-POINT LASER AND 1K LINE LASER | Continuous |  | 09/30/1991 |  | MnROAD Low Volume Road | 8578 | 235624
37-I-1991 | 37 | Inside | Rigid | 03/26/2015 | Aggregate |  | 2 | RWP | Sand | 103.8 | 104.4 |  | 3-POINT LASER AND 1K LINE LASER | Continuous |  | 09/30/1991 |  | MnROAD Low Volume Road | 8578 | 235624
37-I-1991 | 37 | Inside | Rigid | 03/26/2015 | Aggregate |  | 3 | RWP | Sand | 106.9 | 105.7 |  | 3-POINT LASER AND 1K LINE LASER | Continuous |  | 09/30/1991 |  | MnROAD Low Volume Road | 8578 | 235624
37-O-2007 | 37 | Outside | Rigid | 03/26/2015 | Aggregate |  | 1 | RWP | Sand | 50.3 | 48.4 |  | 3-POINT LASER AND 1K LINE LASER | Continuous |  | 06/20/2007 |  | MnROAD Low Volume Road | 2836
37-O-2007 | 37 | Outside | Rigid | 03/26/2015 | Aggregate |  | 1 | LWP | Sand | 103.8 | 68.8 |  | 3-POINT LASER AND 1K LINE LASER | Continuous |  | 06/20/2007 |  | MnROAD Low Volume Road | 2836
37-O-2007 | 37 | Outside | Rigid | 03/26/2015 | Aggregate |  | 2 | RWP | Sand | 48.4 | 61.1 |  | 3-POINT LASER AND 1K LINE LASER | Continuous |  | 06/20/2007 |  | MnROAD Low Volume Road | 2836
37-O-2007 | 37 | Outside | Rigid | 03/26/2015 | Aggregate |  | 2 | LWP | Sand | 111.4 | 73.8 |  | 3-POINT LASER AND 1K LINE LASER | Continuous |  | 06/20/2007 |  | MnROAD Low Volume Road | 2836
37-I-1991 | 37 | Inside | Rigid | 04/02/2015 | Aggregate |  | 1 | LWP | Sand | 76.4 | 74.5 |  | 3-POINT LASER AND 1K LINE LASER | Continuous |  | 09/30/1991 |  | MnROAD Low Volume Road | 8585 | 235925
37-I-1991 | 37 | Inside | Rigid | 04/02/2015 | Aggregate |  | 1 | RWP | Sand | 109.5 | 101.9 |  | 3-POINT LASER AND 1K LINE LASER | Continuous |  | 09/30/1991 |  | MnROAD Low Volume Road | 8585 | 235925
37-I-1991 | 37 | Inside | Rigid | 04/02/2015 | Aggregate |  | 2 | RWP | Sand | 104.4 | 103.8 |  | 3-POINT LASER AND 1K LINE LASER | Continuous |  | 09/30/1991 |  | MnROAD Low Volume Road | 8585 | 235925
37-I-1991 | 37 | Inside | Rigid | 04/02/2015 | Aggregate |  | 2 | LWP | Sand | 75.1 | 77 |  | 3-POINT LASER AND 1K LINE LASER | Continuous |  | 09/30/1991 |  | MnROAD Low Volume Road | 8585 | 235925
37-O-2007 | 37 | Outside | Rigid | 04/02/2015 | Aggregate |  | 1 | RWP | Sand | 83.4 | 96.1 |  | 3-POINT LASER AND 1K LINE LASER | Continuous |  | 06/20/2007 |  | MnROAD Low Volume Road | 2843
37-O-2007 | 37 | Outside | Rigid | 04/02/2015 | Aggregate |  | 1 | LWP | Sand | 70.7 | 80.8 |  | 3-POINT LASER AND 1K LINE LASER | Continuous |  | 06/20/2007 |  | MnROAD Low Volume Road | 2843
37-O-2007 | 37 | Outside | Rigid | 04/02/2015 | Aggregate |  | 2 | LWP | Sand | 79.6 | 71.9 |  | 3-POINT LASER AND 1K LINE LASER | Continuous |  | 06/20/2007 |  | MnROAD Low Volume Road | 2843
37-O-2007 | 37 | Outside | Rigid | 04/02/2015 | Aggregate |  | 2 | RWP | Sand | 98 | 109.5 |  | 3-POINT LASER AND 1K LINE LASER | Continuous |  | 06/20/2007 |  | MnROAD Low Volume Road | 2843
37-I-1991 | 37 | Inside | Rigid | 05/13/2015 | Aggregate |  | 1 | LWP | Sand | 78.3 | 78.9 |  | 3-POINT LASER AND 1K LINE LASER | Continuous |  | 09/30/1991 |  | MnROAD Low Volume Road | 8626 | 237712
37-I-1991 | 37 | Inside | Rigid | 05/13/2015 | Aggregate |  | 1 | RWP | Sand | 106.3 | 107.6 |  | 3-POINT LASER AND 1K LINE LASER | Continuous |  | 09/30/1991 |  | MnROAD Low Volume Road | 8626 | 237712
37-I-1991 | 37 | Inside | Rigid | 05/13/2015 | Aggregate |  | 2 | RWP | Sand | 106.9 | 107.6 |  | 3-POINT LASER AND 1K LINE LASER | Continuous |  | 09/30/1991 |  | MnROAD Low Volume Road | 8626 | 237712
37-I-1991 | 37 | Inside | Rigid | 05/13/2015 | Aggregate |  | 2 | LWP | Sand | 77 | 78.3 |  | 3-POINT LASER AND 1K LINE LASER | Continuous |  | 09/30/1991 |  | MnROAD Low Volume Road | 8626 | 237712
37-O-2007 | 37 | Outside | Rigid | 05/13/2015 | Aggregate |  | 1 | LWP | Sand | 78.3 | 81.5 |  | 3-POINT LASER AND 1K LINE LASER | Continuous |  | 06/20/2007 |  | MnROAD Low Volume Road | 2884
37-O-2007 | 37 | Outside | Rigid | 05/13/2015 | Aggregate |  | 1 | RWP | Sand | 50.9 | 45.8 |  | 3-POINT LASER AND 1K LINE LASER | Continuous |  | 06/20/2007 |  | MnROAD Low Volume Road | 2884
37-O-2007 | 37 | Outside | Rigid | 05/13/2015 | Aggregate |  | 2 | RWP | Sand | 63.7 | 56 |  | 3-POINT LASER AND 1K LINE LASER | Continuous |  | 06/20/2007 |  | MnROAD Low Volume Road | 2884
37-O-2007 | 37 | Outside | Rigid | 05/13/2015 | Aggregate |  | 2 | LWP | Sand | 73.8 | 70 |  | 3-POINT LASER AND 1K LINE LASER | Continuous |  | 06/20/2007 |  | MnROAD Low Volume Road | 2884
37-I-1991 | 37 | Inside | Rigid | 09/22/2015 | Aggregate |  | 1 | LWP | Sand |  |  | 78.9 | 3K LINE LASER | Continuous |  | 09/30/1991 |  | MnROAD Low Volume Road | 8758 | 240475
37-I-1991 | 37 | Inside | Rigid | 09/22/2015 | Aggregate |  | 1 | RWP | Sand | 106.3 | 106.9 |  | 3-POINT LASER AND 1K LINE LASER | Continuous |  | 09/30/1991 |  | MnROAD Low Volume Road | 8758 | 240475
37-I-1991 | 37 | Inside | Rigid | 09/22/2015 | Aggregate |  | 2 | RWP | Sand | 109.5 | 108.2 |  | 3-POINT LASER AND 1K LINE LASER | Continuous |  | 09/30/1991 |  | MnROAD Low Volume Road | 8758 | 240475
37-I-1991 | 37 | Inside | Rigid | 09/22/2015 | Aggregate |  | 2 | LWP | Sand |  |  | 80.2 | 3K LINE LASER | Continuous |  | 09/30/1991 |  | MnROAD Low Volume Road | 8758 | 240475
37-O-2007 | 37 | Outside | Rigid | 09/22/2015 | Aggregate |  | 1 | RWP | Sand | 86.6 | 85.9 |  | 3-POINT LASER AND 1K LINE LASER | Continuous |  | 06/20/2007 |  | MnROAD Low Volume Road | 3016
37-O-2007 | 37 | Outside | Rigid | 09/22/2015 | Aggregate |  | 1 | LWP | Sand |  |  | 68.1 | 3K LINE LASER | Continuous |  | 06/20/2007 |  | MnROAD Low Volume Road | 3016
37-O-2007 | 37 | Outside | Rigid | 09/22/2015 | Aggregate |  | 2 | RWP | Sand | 94.9 | 94.2 |  | 3-POINT LASER AND 1K LINE LASER | Continuous |  | 06/20/2007 |  | MnROAD Low Volume Road | 3016
37-O-2007 | 37 | Outside | Rigid | 09/22/2015 | Aggregate |  | 2 | LWP | Sand |  |  | 75.8 | 3K LINE LASER | Continuous |  | 06/20/2007 |  | MnROAD Low Volume Road | 3016
37-I-1991 | 37 | Inside | Rigid | 03/07/2016 | Aggregate |  | 1 | LWP | Sand |  |  | 104.4 | 3K LINE LASER | Continuous |  | 09/30/1991 |  | MnROAD Low Volume Road | 8925 | 246289
37-I-1991 | 37 | Inside | Rigid | 03/07/2016 | Aggregate |  | 1 | RWP | Sand | 82.1 | 106.9 |  | 3-POINT LASER AND 1K LINE LASER | Continuous |  | 09/30/1991 |  | MnROAD Low Volume Road | 8925 | 246289
37-I-1991 | 37 | Inside | Rigid | 03/07/2016 | Aggregate |  | 2 | LWP | Sand |  |  | 103.1 | 3K LINE LASER | Continuous |  | 09/30/1991 |  | MnROAD Low Volume Road | 8925 | 246289
37-I-1991 | 37 | Inside | Rigid | 03/07/2016 | Aggregate |  | 2 | RWP | Sand | 82.1 | 104.4 |  | 3-POINT LASER AND 1K LINE LASER | Continuous |  | 09/30/1991 |  | MnROAD Low Volume Road | 8925 | 246289
37-O-2007 | 37 | Outside | Rigid | 03/07/2016 | Aggregate |  | 1 | LWP | Sand |  |  | 95.5 | 3K LINE LASER | Continuous |  | 06/20/2007 |  | MnROAD Low Volume Road | 3183
37-O-2007 | 37 | Outside | Rigid | 03/07/2016 | Aggregate |  | 1 | RWP | Sand | 80.2 | 81.5 |  | 3-POINT LASER AND 1K LINE LASER | Continuous |  | 06/20/2007 |  | MnROAD Low Volume Road | 3183
37-O-2007 | 37 | Outside | Rigid | 03/07/2016 | Aggregate |  | 2 | LWP | Sand |  |  | 84 | 3K LINE LASER | Continuous |  | 06/20/2007 |  | MnROAD Low Volume Road | 3183
37-O-2007 | 37 | Outside | Rigid | 03/07/2016 | Aggregate |  | 2 | RWP | Sand | 73.8 | 84.7 |  | 3-POINT LASER AND 1K LINE LASER | Continuous |  | 06/20/2007 |  | MnROAD Low Volume Road | 3183
37-I-1991 | 37 | Inside | Rigid | 05/19/2016 | Aggregate |  | 1 | LWP | Sand |  |  | 82.8 | 3K LINE LASER | Continuous |  | 09/30/1991 |  | MnROAD Low Volume Road | 8998 | 249585
37-I-1991 | 37 | Inside | Rigid | 05/19/2016 | Aggregate |  | 1 | RWP | Sand |  | 109.5 |  | 1K LINE LASER | Continuous |  | 09/30/1991 |  | MnROAD Low Volume Road | 8998 | 249585
37-I-1991 | 37 | Inside | Rigid | 05/19/2016 | Aggregate |  | 2 | LWP | Sand |  |  | 85.3 | 3K LINE LASER | Continuous |  | 09/30/1991 |  | MnROAD Low Volume Road | 8998 | 249585
37-I-1991 | 37 | Inside | Rigid | 05/19/2016 | Aggregate |  | 2 | RWP | Sand |  | 110.8 |  | 1K LINE LASER | Continuous |  | 09/30/1991 |  | MnROAD Low Volume Road | 8998 | 249585
37-O-2007 | 37 | Outside | Rigid | 05/19/2016 | Aggregate |  | 1 | RWP | Sand |  | 96.1 |  | 1K LINE LASER | Continuous |  | 06/20/2007 |  | MnROAD Low Volume Road | 3256
37-O-2007 | 37 | Outside | Rigid | 05/19/2016 | Aggregate |  | 1 | LWP | Sand |  |  | 86.6 | 3K LINE LASER | Continuous |  | 06/20/2007 |  | MnROAD Low Volume Road | 3256
37-O-2007 | 37 | Outside | Rigid | 05/19/2016 | Aggregate |  | 2 | LWP | Sand |  |  | 78.3 | 3K LINE LASER | Continuous |  | 06/20/2007 |  | MnROAD Low Volume Road | 3256
37-O-2007 | 37 | Outside | Rigid | 05/19/2016 | Aggregate |  | 2 | RWP | Sand |  | 79.6 |  | 1K LINE LASER | Continuous |  | 06/20/2007 |  | MnROAD Low Volume Road | 3256
37-I-1991 | 37 | Inside | Rigid | 10/25/2016 | Aggregate |  | 1 | RWP | Sand | 108.9 | 107.6 |  | 3-POINT LASER AND 1K LINE LASER | Continuous |  | 09/30/1991 |  | MnROAD Low Volume Road | 9157 | 256173
37-I-1991 | 37 | Inside | Rigid | 10/25/2016 | Aggregate |  | 1 | LWP | Sand |  |  | 78.3 | 3K LINE LASER | Continuous |  | 09/30/1991 |  | MnROAD Low Volume Road | 9157 | 256173
37-I-1991 | 37 | Inside | Rigid | 10/25/2016 | Aggregate |  | 2 | LWP | Sand |  |  | 78.9 | 3K LINE LASER | Continuous |  | 09/30/1991 |  | MnROAD Low Volume Road | 9157 | 256173
37-I-1991 | 37 | Inside | Rigid | 10/25/2016 | Aggregate |  | 2 | RWP | Sand | 108.9 | 106.9 |  | 3-POINT LASER AND 1K LINE LASER | Continuous |  | 09/30/1991 |  | MnROAD Low Volume Road | 9157 | 256173
37-O-2007 | 37 | Outside | Rigid | 10/25/2016 | Aggregate |  | 1 | RWP | Sand | 87.2 | 82.8 |  | 3-POINT LASER AND 1K LINE LASER | Continuous |  | 06/20/2007 |  | MnROAD Low Volume Road | 3415
37-O-2007 | 37 | Outside | Rigid | 10/25/2016 | Aggregate |  | 1 | LWP | Sand |  |  | 77.7 | 3K LINE LASER | Continuous |  | 06/20/2007 |  | MnROAD Low Volume Road | 3415
37-O-2007 | 37 | Outside | Rigid | 10/25/2016 | Aggregate |  | 2 | RWP | Sand | 79.6 | 76.4 |  | 3-POINT LASER AND 1K LINE LASER | Continuous |  | 06/20/2007 |  | MnROAD Low Volume Road | 3415
37-O-2007 | 37 | Outside | Rigid | 10/25/2016 | Aggregate |  | 2 | LWP | Sand |  |  | 70 | 3K LINE LASER | Continuous |  | 06/20/2007 |  | MnROAD Low Volume Road | 3415
37-I-1991 | 37 | Inside | Rigid | 03/22/2017 | Aggregate |  | 1 | LWP | Sand |  |  | 81.5 | 3K LINE LASER | Continuous |  | 09/30/1991 |  | MnROAD Low Volume Road | 9305 | 264102
37-I-1991 | 37 | Inside | Rigid | 03/22/2017 | Aggregate |  | 1 | RWP | Sand |  |  | 110.1 | 3K LINE LASER | Continuous |  | 09/30/1991 |  | MnROAD Low Volume Road | 9305 | 264102
37-I-1991 | 37 | Inside | Rigid | 03/22/2017 | Aggregate |  | 2 | LWP | Sand |  |  | 83.4 | 3K LINE LASER | Continuous |  | 09/30/1991 |  | MnROAD Low Volume Road | 9305 | 264102
37-I-1991 | 37 | Inside | Rigid | 03/22/2017 | Aggregate |  | 2 | RWP | Sand |  |  | 111.4 | 3K LINE LASER | Continuous |  | 09/30/1991 |  | MnROAD Low Volume Road | 9305 | 264102
37-O-2007 | 37 | Outside | Rigid | 03/22/2017 | Aggregate |  | 2 | LWP | Sand |  |  | 75.8 | 3K LINE LASER | Continuous |  | 06/20/2007 |  | MnROAD Low Volume Road | 3563
37-O-2007 | 37 | Outside | Rigid | 03/22/2017 | Aggregate |  | 2 | RWP | Sand |  |  | 82.1 | 3K LINE LASER | Continuous |  | 06/20/2007 |  | MnROAD Low Volume Road | 3563
37-O-2007 | 37 | Outside | Rigid | 03/22/2017 | Aggregate |  | 3 | LWP | Sand |  |  | 75.8 | 3K LINE LASER | Continuous |  | 06/20/2007 |  | MnROAD Low Volume Road | 3563
37-O-2007 | 37 | Outside | Rigid | 03/22/2017 | Aggregate |  | 3 | RWP | Sand |  |  | 87.2 | 3K LINE LASER | Continuous |  | 06/20/2007 |  | MnROAD Low Volume Road | 3563
37-I-1991 | 37 | Inside | Rigid | 10/26/2017 | Aggregate |  | 1 | RWP | Sand |  |  | 108.2 | 3K LINE LASER | Continuous |  | 09/30/1991 |  | MnROAD Low Volume Road | 9523 | 268856
37-I-1991 | 37 | Inside | Rigid | 10/26/2017 | Aggregate |  | 1 | LWP | Sand |  |  | 78.9 | 3K LINE LASER | Continuous |  | 09/30/1991 |  | MnROAD Low Volume Road | 9523 | 268856
37-I-1991 | 37 | Inside | Rigid | 10/26/2017 | Aggregate |  | 2 | RWP | Sand |  |  | 112 | 3K LINE LASER | Continuous |  | 09/30/1991 |  | MnROAD Low Volume Road | 9523 | 268856
37-I-1991 | 37 | Inside | Rigid | 10/26/2017 | Aggregate |  | 2 | LWP | Sand |  |  | 78.9 | 3K LINE LASER | Continuous |  | 09/30/1991 |  | MnROAD Low Volume Road | 9523 | 268856
37-O-2007 | 37 | Outside | Rigid | 10/26/2017 | Aggregate |  | 1 | RWP | Sand |  |  | 75.8 | 3K LINE LASER | Continuous |  | 06/20/2007 |  | MnROAD Low Volume Road | 3781
37-O-2007 | 37 | Outside | Rigid | 10/26/2017 | Aggregate |  | 1 | LWP | Sand |  |  | 77 | 3K LINE LASER | Continuous |  | 06/20/2007 |  | MnROAD Low Volume Road | 3781
37-O-2007 | 37 | Outside | Rigid | 10/26/2017 | Aggregate |  | 2 | LWP | Sand |  |  | 92.3 | 3K LINE LASER | Continuous |  | 06/20/2007 |  | MnROAD Low Volume Road | 3781
37-O-2007 | 37 | Outside | Rigid | 10/26/2017 | Aggregate |  | 2 | RWP | Sand |  |  | 98 | 3K LINE LASER | Continuous |  | 06/20/2007 |  | MnROAD Low Volume Road | 3781
37-I-1991 | 37 | Inside | Rigid | 03/28/2018 | Aggregate |  | 1 | RWP | Sand |  |  | 112 | 3K LINE LASER | Continuous | Lasers spaced within LTTP wheel path by 0.12 ft | 09/30/1991 |  | MnROAD Low Volume Road | 9676 | 277480
37-I-1991 | 37 | Inside | Rigid | 03/28/2018 | Aggregate |  | 1 | LWP | Sand |  |  | 84 | 3K LINE LASER | Continuous | Lasers spaced within LTTP wheel path by 0.12 ft | 09/30/1991 |  | MnROAD Low Volume Road | 9676 | 277480
37-I-1991 | 37 | Inside | Rigid | 03/28/2018 | Aggregate |  | 2 | RWP | Sand |  |  | 112.7 | 3K LINE LASER | Continuous | Lasers spaced within LTTP wheel path by 0.12 ft | 09/30/1991 |  | MnROAD Low Volume Road | 9676 | 277480
37-I-1991 | 37 | Inside | Rigid | 03/28/2018 | Aggregate |  | 2 | LWP | Sand |  |  | 84.7 | 3K LINE LASER | Continuous | Lasers spaced within LTTP wheel path by 0.12 ft | 09/30/1991 |  | MnROAD Low Volume Road | 9676 | 277480
37-O-2007 | 37 | Outside | Rigid | 03/28/2018 | Aggregate |  | 1 | RWP | Sand |  |  | 77 | 3K LINE LASER | Continuous | Lasers spaced within LTTP wheel path by 0.12 ft | 06/20/2007 |  | MnROAD Low Volume Road | 3934
37-O-2007 | 37 | Outside | Rigid | 03/28/2018 | Aggregate |  | 1 | LWP | Sand |  |  | 82.8 | 3K LINE LASER | Continuous | Lasers spaced within LTTP wheel path by 0.12 ft | 06/20/2007 |  | MnROAD Low Volume Road | 3934
37-O-2007 | 37 | Outside | Rigid | 03/28/2018 | Aggregate |  | 2 | LWP | Sand |  |  | 86.6 | 3K LINE LASER | Continuous | Lasers spaced within LTTP wheel path by 0.12 ft | 06/20/2007 |  | MnROAD Low Volume Road | 3934
37-O-2007 | 37 | Outside | Rigid | 03/28/2018 | Aggregate |  | 2 | RWP | Sand |  |  | 90.4 | 3K LINE LASER | Continuous | Lasers spaced within LTTP wheel path by 0.12 ft | 06/20/2007 |  | MnROAD Low Volume Road | 3934
37-I-1991 | 37 | Inside | Rigid | 04/23/2018 | Aggregate |  | 1 | RWP | Sand |  |  | 116.5 | 3K LINE LASER | Continuous |  | 09/30/1991 |  | MnROAD Low Volume Road | 9702 | 278996
37-I-1991 | 37 | Inside | Rigid | 04/23/2018 | Aggregate |  | 1 | LWP | Sand |  |  | 91.7 | 3K LINE LASER | Continuous |  | 09/30/1991 |  | MnROAD Low Volume Road | 9702 | 278996
37-I-1991 | 37 | Inside | Rigid | 04/23/2018 | Aggregate |  | 2 | RWP | Sand |  |  | 115.2 | 3K LINE LASER | Continuous |  | 09/30/1991 |  | MnROAD Low Volume Road | 9702 | 278996
37-I-1991 | 37 | Inside | Rigid | 04/23/2018 | Aggregate |  | 2 | LWP | Sand |  |  | 92.9 | 3K LINE LASER | Continuous |  | 09/30/1991 |  | MnROAD Low Volume Road | 9702 | 278996
37-O-2007 | 37 | Outside | Rigid | 04/23/2018 | Aggregate |  | 1 | LWP | Sand |  |  | 95.5 | 3K LINE LASER | Continuous |  | 06/20/2007 |  | MnROAD Low Volume Road | 3960
37-O-2007 | 37 | Outside | Rigid | 04/23/2018 | Aggregate |  | 1 | RWP | Sand |  |  | 92.3 | 3K LINE LASER | Continuous |  | 06/20/2007 |  | MnROAD Low Volume Road | 3960
37-O-2007 | 37 | Outside | Rigid | 04/23/2018 | Aggregate |  | 2 | LWP | Sand |  |  | 85.9 | 3K LINE LASER | Continuous |  | 06/20/2007 |  | MnROAD Low Volume Road | 3960
37-O-2007 | 37 | Outside | Rigid | 04/23/2018 | Aggregate |  | 2 | RWP | Sand |  |  | 92.9 | 3K LINE LASER | Continuous |  | 06/20/2007 |  | MnROAD Low Volume Road | 3960
37-I-1991 | 37 | Inside | Rigid | 05/31/2018 | Aggregate |  | 1 | LWP | Sand |  |  | 88.5 | 3K LINE LASER | Continuous |  | 09/30/1991 |  | MnROAD Low Volume Road | 9740 | 279806
37-I-1991 | 37 | Inside | Rigid | 05/31/2018 | Aggregate |  | 1 | RWP | Sand |  |  | 115.2 | 3K LINE LASER | Continuous |  | 09/30/1991 |  | MnROAD Low Volume Road | 9740 | 279806
37-I-1991 | 37 | Inside | Rigid | 05/31/2018 | Aggregate |  | 2 | LWP | Sand |  |  | 85.3 | 3K LINE LASER | Continuous |  | 09/30/1991 |  | MnROAD Low Volume Road | 9740 | 279806
37-I-1991 | 37 | Inside | Rigid | 05/31/2018 | Aggregate |  | 2 | RWP | Sand |  |  | 115.2 | 3K LINE LASER | Continuous |  | 09/30/1991 |  | MnROAD Low Volume Road | 9740 | 279806
37-O-2007 | 37 | Outside | Rigid | 05/31/2018 | Aggregate |  | 1 | LWP | Sand |  |  | 88.5 | 3K LINE LASER | Continuous |  | 06/20/2007 |  | MnROAD Low Volume Road | 3998
37-O-2007 | 37 | Outside | Rigid | 05/31/2018 | Aggregate |  | 1 | RWP | Sand |  |  | 92.3 | 3K LINE LASER | Continuous |  | 06/20/2007 |  | MnROAD Low Volume Road | 3998
37-O-2007 | 37 | Outside | Rigid | 05/31/2018 | Aggregate |  | 2 | RWP | Sand |  |  | 85.3 | 3K LINE LASER | Continuous |  | 06/20/2007 |  | MnROAD Low Volume Road | 3998
37-O-2007 | 37 | Outside | Rigid | 05/31/2018 | Aggregate |  | 2 | LWP | Sand |  |  | 95.5 | 3K LINE LASER | Continuous |  | 06/20/2007 |  | MnROAD Low Volume Road | 3998
37-I-1991 | 37 | Inside | Rigid | 08/16/2018 | Aggregate |  | 0 | LWP | Sand |  |  | 82.1 | 3K LINE LASER | Continuous |  | 09/30/1991 |  | MnROAD Low Volume Road | 9817 | 281817
37-I-1991 | 37 | Inside | Rigid | 08/16/2018 | Aggregate |  | 0 | RWP | Sand |  |  | 115.2 | 3K LINE LASER | Continuous |  | 09/30/1991 |  | MnROAD Low Volume Road | 9817 | 281817
37-I-1991 | 37 | Inside | Rigid | 08/16/2018 | Aggregate |  | 1 | RWP | Sand |  |  | 113.3 | 3K LINE LASER | Continuous |  | 09/30/1991 |  | MnROAD Low Volume Road | 9817 | 281817
37-I-1991 | 37 | Inside | Rigid | 08/16/2018 | Aggregate |  | 1 | LWP | Sand |  |  | 81.5 | 3K LINE LASER | Continuous |  | 09/30/1991 |  | MnROAD Low Volume Road | 9817 | 281817
37-O-2007 | 37 | Outside | Rigid | 08/16/2018 | Aggregate |  | 1 | RWP | Sand |  |  | 78.3 | 3K LINE LASER | Continuous |  | 06/20/2007 |  | MnROAD Low Volume Road | 4075
37-O-2007 | 37 | Outside | Rigid | 08/16/2018 | Aggregate |  | 1 | LWP | Sand |  |  | 82.1 | 3K LINE LASER | Continuous |  | 06/20/2007 |  | MnROAD Low Volume Road | 4075
37-O-2007 | 37 | Outside | Rigid | 08/16/2018 | Aggregate |  | 2 | LWP | Sand |  |  | 77.7 | 3K LINE LASER | Continuous |  | 06/20/2007 |  | MnROAD Low Volume Road | 4075
37-O-2007 | 37 | Outside | Rigid | 08/16/2018 | Aggregate |  | 2 | RWP | Sand |  |  | 78.3 | 3K LINE LASER | Continuous |  | 06/20/2007 |  | MnROAD Low Volume Road | 4075
37-I-1991 | 37 | Inside | Rigid | 10/02/2018 | Aggregate |  | 1 | LWP | Sand |  |  | 81.5 | 3K LINE LASER | Continuous |  | 09/30/1991 |  | MnROAD Low Volume Road | 9864 | 283571
37-I-1991 | 37 | Inside | Rigid | 10/02/2018 | Aggregate |  | 1 | RWP | Sand |  |  | 117.8 | 3K LINE LASER | Continuous |  | 09/30/1991 |  | MnROAD Low Volume Road | 9864 | 283571
37-I-1991 | 37 | Inside | Rigid | 10/02/2018 | Aggregate |  | 2 | RWP | Sand |  |  | 117.8 | 3K LINE LASER | Continuous |  | 09/30/1991 |  | MnROAD Low Volume Road | 9864 | 283571
37-I-1991 | 37 | Inside | Rigid | 10/02/2018 | Aggregate |  | 2 | LWP | Sand |  |  | 82.1 | 3K LINE LASER | Continuous |  | 09/30/1991 |  | MnROAD Low Volume Road | 9864 | 283571
37-O-2007 | 37 | Outside | Rigid | 10/02/2018 | Aggregate |  | 1 | RWP | Sand |  |  | 98 | 3K LINE LASER | Continuous |  | 06/20/2007 |  | MnROAD Low Volume Road | 4122
37-O-2007 | 37 | Outside | Rigid | 10/02/2018 | Aggregate |  | 1 | LWP | Sand |  |  | 88.5 | 3K LINE LASER | Continuous |  | 06/20/2007 |  | MnROAD Low Volume Road | 4122
37-O-2007 | 37 | Outside | Rigid | 10/02/2018 | Aggregate |  | 2 | LWP | Sand |  |  | 79.6 | 3K LINE LASER | Continuous |  | 06/20/2007 |  | MnROAD Low Volume Road | 4122
37-O-2007 | 37 | Outside | Rigid | 10/02/2018 | Aggregate |  | 2 | RWP | Sand |  |  | 82.8 | 3K LINE LASER | Continuous |  | 06/20/2007 |  | MnROAD Low Volume Road | 4122
37-I-1991 | 37 | Inside | Rigid | 03/18/2019 | Aggregate |  | 0 | LWP | Sand |  |  | 93.6 | GOCATOR2342 | Continuous |  | 09/30/1991 |  | MnROAD Low Volume Road | 10031 | 287571
37-I-1991 | 37 | Inside | Rigid | 03/18/2019 | Aggregate |  | 0 | RWP | Sand |  |  | 123.5 | GOCATOR2342 | Continuous |  | 09/30/1991 |  | MnROAD Low Volume Road | 10031 | 287571
37-I-1991 | 37 | Inside | Rigid | 03/18/2019 | Aggregate |  | 1 | RWP | Sand |  |  | 121 | GOCATOR2342 | Continuous |  | 09/30/1991 |  | MnROAD Low Volume Road | 10031 | 287571
37-I-1991 | 37 | Inside | Rigid | 03/18/2019 | Aggregate |  | 1 | LWP | Sand |  |  | 90.4 | GOCATOR2342 | Continuous |  | 09/30/1991 |  | MnROAD Low Volume Road | 10031 | 287571
37-I-1991 | 37 | Inside | Rigid | 03/18/2019 | Aggregate |  | 2 | LWP | Sand |  |  | 89.8 | GOCATOR2342 | Continuous |  | 09/30/1991 |  | MnROAD Low Volume Road | 10031 | 287571
37-I-1991 | 37 | Inside | Rigid | 03/18/2019 | Aggregate |  | 2 | RWP | Sand |  |  | 120.3 | GOCATOR2342 | Continuous |  | 09/30/1991 |  | MnROAD Low Volume Road | 10031 | 287571
37-O-2007 | 37 | Outside | Rigid | 03/18/2019 | Aggregate |  | 0 | RWP | Sand |  |  | 91.7 | GOCATOR2342 | Continuous |  | 06/20/2007 |  | MnROAD Low Volume Road | 4289
37-O-2007 | 37 | Outside | Rigid | 03/18/2019 | Aggregate |  | 0 | LWP | Sand |  |  | 91.7 | GOCATOR2342 | Continuous |  | 06/20/2007 |  | MnROAD Low Volume Road | 4289
37-O-2007 | 37 | Outside | Rigid | 03/18/2019 | Aggregate |  | 1 | LWP | Sand |  |  | 98 | GOCATOR2342 | Continuous |  | 06/20/2007 |  | MnROAD Low Volume Road | 4289
37-O-2007 | 37 | Outside | Rigid | 03/18/2019 | Aggregate |  | 1 | RWP | Sand |  |  | 88.5 | GOCATOR2342 | Continuous |  | 06/20/2007 |  | MnROAD Low Volume Road | 4289
37-O-2007 | 37 | Outside | Rigid | 03/18/2019 | Aggregate |  | 2 | RWP | Sand |  |  | 85.3 | GOCATOR2342 | Continuous |  | 06/20/2007 |  | MnROAD Low Volume Road | 4289
37-O-2007 | 37 | Outside | Rigid | 03/18/2019 | Aggregate |  | 2 | LWP | Sand |  |  | 86.6 | GOCATOR2342 | Continuous |  | 06/20/2007 |  | MnROAD Low Volume Road | 4289
37-I-1991 | 37 | Inside | Rigid | 05/21/2019 | Aggregate |  | 1 | RWP | Sand |  |  | 117.8 | GOCATOR2342 | Continuous |  | 09/30/1991 |  | MnROAD Low Volume Road | 10095 | 290277
37-I-1991 | 37 | Inside | Rigid | 05/21/2019 | Aggregate |  | 1 | LWP | Sand |  |  | 82.8 | GOCATOR2342 | Continuous |  | 09/30/1991 |  | MnROAD Low Volume Road | 10095 | 290277
37-I-1991 | 37 | Inside | Rigid | 05/21/2019 | Aggregate |  | 2 | RWP | Sand |  |  | 117.8 | GOCATOR2342 | Continuous |  | 09/30/1991 |  | MnROAD Low Volume Road | 10095 | 290277
37-I-1991 | 37 | Inside | Rigid | 05/21/2019 | Aggregate |  | 2 | LWP | Sand |  |  | 83.4 | GOCATOR2342 | Continuous |  | 09/30/1991 |  | MnROAD Low Volume Road | 10095 | 290277
37-O-2007 | 37 | Outside | Rigid | 05/21/2019 | Aggregate |  | 1 | LWP | Sand |  |  | 72.6 | GOCATOR2342 | Continuous |  | 06/20/2007 |  | MnROAD Low Volume Road | 4353
37-O-2007 | 37 | Outside | Rigid | 05/21/2019 | Aggregate |  | 1 | RWP | Sand |  |  | 77.7 | GOCATOR2342 | Continuous |  | 06/20/2007 |  | MnROAD Low Volume Road | 4353
37-O-2007 | 37 | Outside | Rigid | 05/21/2019 | Aggregate |  | 2 | RWP | Sand |  |  | 81.5 | GOCATOR2342 | Continuous |  | 06/20/2007 |  | MnROAD Low Volume Road | 4353
37-O-2007 | 37 | Outside | Rigid | 05/21/2019 | Aggregate |  | 2 | LWP | Sand |  |  | 76.4 | GOCATOR2342 | Continuous |  | 06/20/2007 |  | MnROAD Low Volume Road | 4353
37-I-1991 | 37 | Inside | Rigid | 08/29/2019 | Aggregate |  | 1 | RWP | Sand |  |  | 118.4 | GOCATOR2342 | Continuous |  | 09/30/1991 |  | MnROAD Low Volume Road | 10195 | 291136
37-I-1991 | 37 | Inside | Rigid | 08/29/2019 | Aggregate |  | 1 | LWP | Sand |  |  | 82.8 | GOCATOR2342 | Continuous |  | 09/30/1991 |  | MnROAD Low Volume Road | 10195 | 291136
37-I-1991 | 37 | Inside | Rigid | 08/29/2019 | Aggregate |  | 2 | LWP | Sand |  |  | 87.2 | GOCATOR2342 | Continuous |  | 09/30/1991 |  | MnROAD Low Volume Road | 10195 | 291136
37-I-1991 | 37 | Inside | Rigid | 08/29/2019 | Aggregate |  | 2 | RWP | Sand |  |  | 117.8 | GOCATOR2342 | Continuous |  | 09/30/1991 |  | MnROAD Low Volume Road | 10195 | 291136
37-O-2007 | 37 | Outside | Rigid | 08/29/2019 | Aggregate |  | 1 | RWP | Sand |  |  | 92.3 | GOCATOR2342 | Continuous |  | 06/20/2007 |  | MnROAD Low Volume Road | 4453
37-O-2007 | 37 | Outside | Rigid | 08/29/2019 | Aggregate |  | 1 | LWP | Sand |  |  | 77.7 | GOCATOR2342 | Continuous |  | 06/20/2007 |  | MnROAD Low Volume Road | 4453
37-O-2007 | 37 | Outside | Rigid | 08/29/2019 | Aggregate |  | 2 | RWP | Sand |  |  | 97.4 | GOCATOR2342 | Continuous |  | 06/20/2007 |  | MnROAD Low Volume Road | 4453
37-O-2007 | 37 | Outside | Rigid | 08/29/2019 | Aggregate |  | 2 | LWP | Sand |  |  | 75.1 | GOCATOR2342 | Continuous |  | 06/20/2007 |  | MnROAD Low Volume Road | 4453
37-I-1991 | 37 | Inside | Rigid | 10/24/2019 | Aggregate |  | 1 | LWP | Sand |  |  | 86.6 | GOCATOR2342 | Continuous |  | 09/30/1991 |  | MnROAD Low Volume Road | 10251 | 291779
37-I-1991 | 37 | Inside | Rigid | 10/24/2019 | Aggregate |  | 1 | RWP | Sand |  |  | 124.8 | GOCATOR2342 | Continuous |  | 09/30/1991 |  | MnROAD Low Volume Road | 10251 | 291779
37-I-1991 | 37 | Inside | Rigid | 10/24/2019 | Aggregate |  | 2 | LWP | Sand |  |  | 87.2 | GOCATOR2342 | Continuous |  | 09/30/1991 |  | MnROAD Low Volume Road | 10251 | 291779
37-I-1991 | 37 | Inside | Rigid | 10/24/2019 | Aggregate |  | 2 | RWP | Sand |  |  | 123.5 | GOCATOR2342 | Continuous |  | 09/30/1991 |  | MnROAD Low Volume Road | 10251 | 291779
37-O-2007 | 37 | Outside | Rigid | 10/24/2019 | Aggregate |  | 1 | LWP | Sand |  |  | 80.8 | GOCATOR2342 | Continuous |  | 06/20/2007 |  | MnROAD Low Volume Road | 4509
37-O-2007 | 37 | Outside | Rigid | 10/24/2019 | Aggregate |  | 1 | RWP | Sand |  |  | 80.8 | GOCATOR2342 | Continuous |  | 06/20/2007 |  | MnROAD Low Volume Road | 4509
37-O-2007 | 37 | Outside | Rigid | 10/24/2019 | Aggregate |  | 2 | LWP | Sand |  |  | 77 | GOCATOR2342 | Continuous |  | 06/20/2007 |  | MnROAD Low Volume Road | 4509
37-O-2007 | 37 | Outside | Rigid | 10/24/2019 | Aggregate |  | 2 | RWP | Sand |  |  | 83.4 | GOCATOR2342 | Continuous |  | 06/20/2007 |  | MnROAD Low Volume Road | 4509
37-I-1991 | 37 | Inside | Rigid | 03/10/2020 | Aggregate |  | 1 | RWP | Sand |  |  | 116.5 | GOCATOR2342 | Continuous |  | 09/30/1991 |  | MnROAD Low Volume Road | 10389 | 300034
37-I-1991 | 37 | Inside | Rigid | 03/10/2020 | Aggregate |  | 1 | LWP | Sand |  |  | 84 | GOCATOR2342 | Continuous |  | 09/30/1991 |  | MnROAD Low Volume Road | 10389 | 300034
37-I-1991 | 37 | Inside | Rigid | 03/10/2020 | Aggregate |  | 2 | RWP | Sand |  |  | 118.4 | GOCATOR2342 | Continuous |  | 09/30/1991 |  | MnROAD Low Volume Road | 10389 | 300034
37-I-1991 | 37 | Inside | Rigid | 03/10/2020 | Aggregate |  | 2 | LWP | Sand |  |  | 84.7 | GOCATOR2342 | Continuous |  | 09/30/1991 |  | MnROAD Low Volume Road | 10389 | 300034
37-O-2007 | 37 | Outside | Rigid | 03/10/2020 | Aggregate |  | 1 | RWP | Sand |  |  | 85.3 | GOCATOR2342 | Continuous |  | 06/20/2007 |  | MnROAD Low Volume Road | 4647
37-O-2007 | 37 | Outside | Rigid | 03/10/2020 | Aggregate |  | 1 | LWP | Sand |  |  | 78.9 | GOCATOR2342 | Continuous |  | 06/20/2007 |  | MnROAD Low Volume Road | 4647
37-O-2007 | 37 | Outside | Rigid | 03/10/2020 | Aggregate |  | 2 | RWP | Sand |  |  | 82.1 | GOCATOR2342 | Continuous |  | 06/20/2007 |  | MnROAD Low Volume Road | 4647
37-O-2007 | 37 | Outside | Rigid | 03/10/2020 | Aggregate |  | 2 | LWP | Sand |  |  | 78.3 | GOCATOR2342 | Continuous |  | 06/20/2007 |  | MnROAD Low Volume Road | 4647
37-I-1991 | 37 | Inside | Rigid | 08/06/2020 | Aggregate |  | 1 | LWP | Sand |  |  | 84.7 | GOCATOR2342 | Continuous |  | 09/30/1991 |  | MnROAD Low Volume Road | 10538 | 307545
37-I-1991 | 37 | Inside | Rigid | 08/06/2020 | Aggregate |  | 1 | RWP | Sand |  |  | 124.1 | GOCATOR2342 | Continuous |  | 09/30/1991 |  | MnROAD Low Volume Road | 10538 | 307545
37-I-1991 | 37 | Inside | Rigid | 08/06/2020 | Aggregate |  | 2 | LWP | Sand |  |  | 82.1 | GOCATOR2342 | Continuous |  | 09/30/1991 |  | MnROAD Low Volume Road | 10538 | 307545
37-I-1991 | 37 | Inside | Rigid | 08/06/2020 | Aggregate |  | 2 | RWP | Sand |  |  | 124.1 | GOCATOR2342 | Continuous |  | 09/30/1991 |  | MnROAD Low Volume Road | 10538 | 307545
37-O-2007 | 37 | Outside | Rigid | 08/06/2020 | Aggregate |  | 1 | RWP | Sand |  |  | 101.2 | GOCATOR2342 | Continuous |  | 06/20/2007 |  | MnROAD Low Volume Road | 4796
37-O-2007 | 37 | Outside | Rigid | 08/06/2020 | Aggregate |  | 1 | LWP | Sand |  |  | 84.7 | GOCATOR2342 | Continuous |  | 06/20/2007 |  | MnROAD Low Volume Road | 4796
37-O-2007 | 37 | Outside | Rigid | 08/06/2020 | Aggregate |  | 2 | RWP | Sand |  |  | 87.8 | GOCATOR2342 | Continuous |  | 06/20/2007 |  | MnROAD Low Volume Road | 4796
37-O-2007 | 37 | Outside | Rigid | 08/06/2020 | Aggregate |  | 2 | LWP | Sand |  |  | 75.8 | GOCATOR2342 | Continuous |  | 06/20/2007 |  | MnROAD Low Volume Road | 4796
37-I-1991 | 37 | Inside | Rigid | 12/02/2020 | Aggregate |  | 1 | RWP | Sand |  |  | 124.1 | GOCATOR2342 | Continuous | Winter Collection | 09/30/1991 |  | MnROAD Low Volume Road | 10656 | 312800
37-I-1991 | 37 | Inside | Rigid | 12/02/2020 | Aggregate |  | 1 | LWP | Sand |  |  | 85.9 | GOCATOR2342 | Continuous | Winter Collection | 09/30/1991 |  | MnROAD Low Volume Road | 10656 | 312800
37-I-1991 | 37 | Inside | Rigid | 12/02/2020 | Aggregate |  | 2 | LWP | Sand |  |  | 85.9 | GOCATOR2342 | Continuous | Winter Collection | 09/30/1991 |  | MnROAD Low Volume Road | 10656 | 312800
37-I-1991 | 37 | Inside | Rigid | 12/02/2020 | Aggregate |  | 2 | RWP | Sand |  |  | 123.5 | GOCATOR2342 | Continuous | Winter Collection | 09/30/1991 |  | MnROAD Low Volume Road | 10656 | 312800
37-O-2007 | 37 | Outside | Rigid | 12/02/2020 | Aggregate |  | 1 | RWP | Sand |  |  | 80.2 | GOCATOR2342 | Continuous | Winter Collection | 06/20/2007 |  | MnROAD Low Volume Road | 4914
37-O-2007 | 37 | Outside | Rigid | 12/02/2020 | Aggregate |  | 1 | LWP | Sand |  |  | 80.8 | GOCATOR2342 | Continuous | Winter Collection | 06/20/2007 |  | MnROAD Low Volume Road | 4914
37-O-2007 | 37 | Outside | Rigid | 12/02/2020 | Aggregate |  | 2 | RWP | Sand |  |  | 79.6 | GOCATOR2342 | Continuous | Winter Collection | 06/20/2007 |  | MnROAD Low Volume Road | 4914
37-O-2007 | 37 | Outside | Rigid | 12/02/2020 | Aggregate |  | 2 | LWP | Sand |  |  | 77 | GOCATOR2342 | Continuous | Winter Collection | 06/20/2007 |  | MnROAD Low Volume Road | 4914
37-I-1991 | 37 | Inside | Rigid | 01/13/2021 | Aggregate |  | 1 | RWP | Sand |  |  | 128 | GOCATOR2342 | Continuous | Winter Collection | 09/30/1991 |  | MnROAD Low Volume Road | 10698 | 312800
37-I-1991 | 37 | Inside | Rigid | 01/13/2021 | Aggregate |  | 1 | LWP | Sand |  |  | 84 | GOCATOR2342 | Continuous | Winter Collection | 09/30/1991 |  | MnROAD Low Volume Road | 10698 | 312800
37-I-1991 | 37 | Inside | Rigid | 01/13/2021 | Aggregate |  | 2 | RWP | Sand |  |  | 128 | GOCATOR2342 | Continuous | Winter Collection | 09/30/1991 |  | MnROAD Low Volume Road | 10698 | 312800
37-I-1991 | 37 | Inside | Rigid | 01/13/2021 | Aggregate |  | 2 | LWP | Sand |  |  | 86.6 | GOCATOR2342 | Continuous | Winter Collection | 09/30/1991 |  | MnROAD Low Volume Road | 10698 | 312800
37-O-2007 | 37 | Outside | Rigid | 01/13/2021 | Aggregate |  | 1 | LWP | Sand |  |  | 80.2 | GOCATOR2342 | Continuous | Winter Collection | 06/20/2007 |  | MnROAD Low Volume Road | 4956
37-O-2007 | 37 | Outside | Rigid | 01/13/2021 | Aggregate |  | 1 | RWP | Sand |  |  | 84.7 | GOCATOR2342 | Continuous | Winter Collection | 06/20/2007 |  | MnROAD Low Volume Road | 4956
37-O-2007 | 37 | Outside | Rigid | 01/13/2021 | Aggregate |  | 2 | RWP | Sand |  |  | 85.9 | GOCATOR2342 | Continuous | Winter Collection | 06/20/2007 |  | MnROAD Low Volume Road | 4956
37-O-2007 | 37 | Outside | Rigid | 01/13/2021 | Aggregate |  | 2 | LWP | Sand |  |  | 85.9 | GOCATOR2342 | Continuous | Winter Collection | 06/20/2007 |  | MnROAD Low Volume Road | 4956
37-I-1991 | 37 | Inside | Rigid | 02/03/2021 | Aggregate |  | 1 | LWP | Sand |  |  | 85.9 | GOCATOR2342 | Continuous | Winter Collection | 09/30/1991 |  | MnROAD Low Volume Road | 10719 | 312908
37-I-1991 | 37 | Inside | Rigid | 02/03/2021 | Aggregate |  | 1 | RWP | Sand |  |  | 122.9 | GOCATOR2342 | Continuous | Winter Collection | 09/30/1991 |  | MnROAD Low Volume Road | 10719 | 312908
37-I-1991 | 37 | Inside | Rigid | 02/03/2021 | Aggregate |  | 2 | LWP | Sand |  |  | 86.6 | GOCATOR2342 | Continuous | Winter Collection | 09/30/1991 |  | MnROAD Low Volume Road | 10719 | 312908
37-I-1991 | 37 | Inside | Rigid | 02/03/2021 | Aggregate |  | 2 | RWP | Sand |  |  | 122.9 | GOCATOR2342 | Continuous | Winter Collection | 09/30/1991 |  | MnROAD Low Volume Road | 10719 | 312908
37-O-2007 | 37 | Outside | Rigid | 02/03/2021 | Aggregate |  | 1 | RWP | Sand |  |  | 88.5 | GOCATOR2342 | Continuous | Winter Collection | 06/20/2007 |  | MnROAD Low Volume Road | 4977
37-O-2007 | 37 | Outside | Rigid | 02/03/2021 | Aggregate |  | 1 | LWP | Sand |  |  | 82.1 | GOCATOR2342 | Continuous | Winter Collection | 06/20/2007 |  | MnROAD Low Volume Road | 4977
37-O-2007 | 37 | Outside | Rigid | 02/03/2021 | Aggregate |  | 2 | LWP | Sand |  |  | 80.8 | GOCATOR2342 | Continuous | Winter Collection | 06/20/2007 |  | MnROAD Low Volume Road | 4977
37-O-2007 | 37 | Outside | Rigid | 02/03/2021 | Aggregate |  | 2 | RWP | Sand |  |  | 85.9 | GOCATOR2342 | Continuous | Winter Collection | 06/20/2007 |  | MnROAD Low Volume Road | 4977
37-I-1991 | 37 | Inside | Rigid | 03/18/2021 | Aggregate |  | 1 | LWP | Sand |  |  | 95.5 | GOCATOR2342 | Continuous |  | 09/30/1991 |  | MnROAD Low Volume Road | 10762 | 312908
37-I-1991 | 37 | Inside | Rigid | 03/18/2021 | Aggregate |  | 1 | RWP | Sand |  |  | 127.3 | GOCATOR2342 | Continuous |  | 09/30/1991 |  | MnROAD Low Volume Road | 10762 | 312908
37-I-1991 | 37 | Inside | Rigid | 03/18/2021 | Aggregate |  | 2 | LWP | Sand |  |  | 94.9 | GOCATOR2342 | Continuous |  | 09/30/1991 |  | MnROAD Low Volume Road | 10762 | 312908
37-I-1991 | 37 | Inside | Rigid | 03/18/2021 | Aggregate |  | 2 | RWP | Sand |  |  | 128.6 | GOCATOR2342 | Continuous |  | 09/30/1991 |  | MnROAD Low Volume Road | 10762 | 312908
37-O-2007 | 37 | Outside | Rigid | 03/18/2021 | Aggregate |  | 1 | RWP | Sand |  |  | 88.5 | GOCATOR2342 | Continuous |  | 06/20/2007 |  | MnROAD Low Volume Road | 5020
37-O-2007 | 37 | Outside | Rigid | 03/18/2021 | Aggregate |  | 1 | LWP | Sand |  |  | 92.3 | GOCATOR2342 | Continuous |  | 06/20/2007 |  | MnROAD Low Volume Road | 5020
37-O-2007 | 37 | Outside | Rigid | 03/18/2021 | Aggregate |  | 2 | LWP | Sand |  |  | 87.8 | GOCATOR2342 | Continuous |  | 06/20/2007 |  | MnROAD Low Volume Road | 5020
37-O-2007 | 37 | Outside | Rigid | 03/18/2021 | Aggregate |  | 2 | RWP | Sand |  |  | 84 | GOCATOR2342 | Continuous |  | 06/20/2007 |  | MnROAD Low Volume Road | 5020
37-I-1991 | 37 | Inside | Rigid | 05/12/2021 | Aggregate |  | 1 | LWP | Sand |  |  | 92.9 | GOCATOR2342 | Continuous |  | 09/30/1991 |  | MnROAD Low Volume Road | 10817 | 314703
37-I-1991 | 37 | Inside | Rigid | 05/12/2021 | Aggregate |  | 1 | RWP | Sand |  |  | 131.1 | GOCATOR2342 | Continuous |  | 09/30/1991 |  | MnROAD Low Volume Road | 10817 | 314703
37-I-1991 | 37 | Inside | Rigid | 05/12/2021 | Aggregate |  | 2 | LWP | Sand |  |  | 91.7 | GOCATOR2342 | Continuous |  | 09/30/1991 |  | MnROAD Low Volume Road | 10817 | 314703
37-I-1991 | 37 | Inside | Rigid | 05/12/2021 | Aggregate |  | 2 | RWP | Sand |  |  | 132.4 | GOCATOR2342 | Continuous |  | 09/30/1991 |  | MnROAD Low Volume Road | 10817 | 314703
37-O-2007 | 37 | Outside | Rigid | 05/12/2021 | Aggregate |  | 1 | RWP | Sand |  |  | 87.2 | GOCATOR2342 | Continuous |  | 06/20/2007 |  | MnROAD Low Volume Road | 5075
37-O-2007 | 37 | Outside | Rigid | 05/12/2021 | Aggregate |  | 1 | LWP | Sand |  |  | 84.7 | GOCATOR2342 | Continuous |  | 06/20/2007 |  | MnROAD Low Volume Road | 5075
37-O-2007 | 37 | Outside | Rigid | 05/12/2021 | Aggregate |  | 2 | RWP | Sand |  |  | 92.3 | GOCATOR2342 | Continuous |  | 06/20/2007 |  | MnROAD Low Volume Road | 5075
37-O-2007 | 37 | Outside | Rigid | 05/12/2021 | Aggregate |  | 2 | LWP | Sand |  |  | 89.1 | GOCATOR2342 | Continuous |  | 06/20/2007 |  | MnROAD Low Volume Road | 5075
37-I-1991 | 37 | Inside | Rigid | 09/12/2021 | Aggregate |  | 1 | LWP | Sand |  |  | 87.8 | GOCATOR2342 | Continuous |  | 09/30/1991 |  | MnROAD Low Volume Road | 10940 | 322079
37-I-1991 | 37 | Inside | Rigid | 09/12/2021 | Aggregate |  | 1 | RWP | Sand |  |  | 126 | GOCATOR2342 | Continuous |  | 09/30/1991 |  | MnROAD Low Volume Road | 10940 | 322079
37-I-1991 | 37 | Inside | Rigid | 09/12/2021 | Aggregate |  | 2 | RWP | Sand |  |  | 126.7 | GOCATOR2342 | Continuous |  | 09/30/1991 |  | MnROAD Low Volume Road | 10940 | 322079
37-I-1991 | 37 | Inside | Rigid | 09/12/2021 | Aggregate |  | 2 | LWP | Sand |  |  | 89.1 | GOCATOR2342 | Continuous |  | 09/30/1991 |  | MnROAD Low Volume Road | 10940 | 322079
37-O-2007 | 37 | Outside | Rigid | 09/12/2021 | Aggregate |  | 1 | LWP | Sand |  |  | 82.8 | GOCATOR2342 | Continuous |  | 06/20/2007 |  | MnROAD Low Volume Road | 5198
37-O-2007 | 37 | Outside | Rigid | 09/12/2021 | Aggregate |  | 1 | RWP | Sand |  |  | 80.8 | GOCATOR2342 | Continuous |  | 06/20/2007 |  | MnROAD Low Volume Road | 5198
37-O-2007 | 37 | Outside | Rigid | 09/12/2021 | Aggregate |  | 2 | LWP | Sand |  |  | 87.8 | GOCATOR2342 | Continuous |  | 06/20/2007 |  | MnROAD Low Volume Road | 5198
37-O-2007 | 37 | Outside | Rigid | 09/12/2021 | Aggregate |  | 2 | RWP | Sand |  |  | 106.3 | GOCATOR2342 | Continuous |  | 06/20/2007 |  | MnROAD Low Volume Road | 5198
37-I-1991 | 37 | Inside | Rigid | 11/10/2021 | Aggregate |  | 1 | RWP | Sand |  |  | 134.3 | GOCATOR2342 | Continuous |  | 09/30/1991 |  | MnROAD Low Volume Road | 10999 | 326463
37-I-1991 | 37 | Inside | Rigid | 11/10/2021 | Aggregate |  | 1 | LWP | Sand |  |  | 98 | GOCATOR2342 | Continuous |  | 09/30/1991 |  | MnROAD Low Volume Road | 10999 | 326463
37-I-1991 | 37 | Inside | Rigid | 11/10/2021 | Aggregate |  | 2 | LWP | Sand |  |  | 89.1 | GOCATOR2342 | Continuous |  | 09/30/1991 |  | MnROAD Low Volume Road | 10999 | 326463
37-I-1991 | 37 | Inside | Rigid | 11/10/2021 | Aggregate |  | 2 | RWP | Sand |  |  | 129.9 | GOCATOR2342 | Continuous |  | 09/30/1991 |  | MnROAD Low Volume Road | 10999 | 326463
37-O-2007 | 37 | Outside | Rigid | 11/10/2021 | Aggregate |  | 1 | RWP | Sand |  |  | 81.5 | GOCATOR2342 | Continuous |  | 06/20/2007 |  | MnROAD Low Volume Road | 5257
37-O-2007 | 37 | Outside | Rigid | 11/10/2021 | Aggregate |  | 1 | LWP | Sand |  |  | 85.3 | GOCATOR2342 | Continuous |  | 06/20/2007 |  | MnROAD Low Volume Road | 5257
37-O-2007 | 37 | Outside | Rigid | 11/10/2021 | Aggregate |  | 2 | RWP | Sand |  |  | 96.1 | GOCATOR2342 | Continuous |  | 06/20/2007 |  | MnROAD Low Volume Road | 5257
37-O-2007 | 37 | Outside | Rigid | 11/10/2021 | Aggregate |  | 2 | LWP | Sand |  |  | 85.3 | GOCATOR2342 | Continuous |  | 06/20/2007 |  | MnROAD Low Volume Road | 5257
37-I-1991 | 37 | Inside | Rigid | 09/14/2022 | Aggregate |  | 1 | RWP | Sand |  |  | 152.8 | GOCATOR2342 | Continuous |  | 09/30/1991 |  | MnROAD Low Volume Road | 11307 | 338312
37-I-1991 | 37 | Inside | Rigid | 09/14/2022 | Aggregate |  | 1 | LWP | Sand |  |  | 110.8 | GOCATOR2342 | Continuous |  | 09/30/1991 |  | MnROAD Low Volume Road | 11307 | 338312
37-I-1991 | 37 | Inside | Rigid | 09/14/2022 | Aggregate |  | 2 | LWP | Sand |  |  | 110.8 | GOCATOR2342 | Continuous |  | 09/30/1991 |  | MnROAD Low Volume Road | 11307 | 338312
37-I-1991 | 37 | Inside | Rigid | 09/14/2022 | Aggregate |  | 2 | RWP | Sand |  |  | 155.3 | GOCATOR2342 | Continuous |  | 09/30/1991 |  | MnROAD Low Volume Road | 11307 | 338312
37-O-2007 | 37 | Outside | Rigid | 09/14/2022 | Aggregate |  | 1 | LWP | Sand |  |  | 86.6 | GOCATOR2342 | Continuous |  | 06/20/2007 |  | MnROAD Low Volume Road | 5565
37-O-2007 | 37 | Outside | Rigid | 09/14/2022 | Aggregate |  | 1 | RWP | Sand |  |  | 89.1 | GOCATOR2342 | Continuous |  | 06/20/2007 |  | MnROAD Low Volume Road | 5565
37-O-2007 | 37 | Outside | Rigid | 09/14/2022 | Aggregate |  | 2 | LWP | Sand |  |  | 77.7 | GOCATOR2342 | Continuous |  | 06/20/2007 |  | MnROAD Low Volume Road | 5565
37-O-2007 | 37 | Outside | Rigid | 09/14/2022 | Aggregate |  | 2 | RWP | Sand |  |  | 87.8 | GOCATOR2342 | Continuous |  | 06/20/2007 |  | MnROAD Low Volume Road | 5565
37-I-1991 | 37 | Inside | Rigid | 05/10/2023 | Aggregate |  | 1 | RWP | Sand |  |  | 156.6 | GOCATOR2342 | Continuous |  | 09/30/1991 |  | MnROAD Low Volume Road | 11545 | 339786
37-I-1991 | 37 | Inside | Rigid | 05/10/2023 | Aggregate |  | 1 | LWP | Sand |  |  | 120.3 | GOCATOR2342 | Continuous |  | 09/30/1991 |  | MnROAD Low Volume Road | 11545 | 339786
37-I-1991 | 37 | Inside | Rigid | 05/10/2023 | Aggregate |  | 2 | RWP | Sand |  |  | 154.7 | GOCATOR2342 | Continuous |  | 09/30/1991 |  | MnROAD Low Volume Road | 11545 | 339786
37-I-1991 | 37 | Inside | Rigid | 05/10/2023 | Aggregate |  | 2 | LWP | Sand |  |  | 117.1 | GOCATOR2342 | Continuous |  | 09/30/1991 |  | MnROAD Low Volume Road | 11545 | 339786
37-O-2007 | 37 | Outside | Rigid | 05/10/2023 | Aggregate |  | 1 | RWP | Sand |  |  | 96.8 | GOCATOR2342 | Continuous |  | 06/20/2007 |  | MnROAD Low Volume Road | 5803
37-O-2007 | 37 | Outside | Rigid | 05/10/2023 | Aggregate |  | 1 | LWP | Sand |  |  | 91 | GOCATOR2342 | Continuous |  | 06/20/2007 |  | MnROAD Low Volume Road | 5803
37-O-2007 | 37 | Outside | Rigid | 05/10/2023 | Aggregate |  | 2 | RWP | Sand |  |  | 90.4 | GOCATOR2342 | Continuous |  | 06/20/2007 |  | MnROAD Low Volume Road | 5803
37-O-2007 | 37 | Outside | Rigid | 05/10/2023 | Aggregate |  | 2 | LWP | Sand |  |  | 92.3 | GOCATOR2342 | Continuous |  | 06/20/2007 |  | MnROAD Low Volume Road | 5803
37-I-1991 | 37 | Inside | Rigid | 07/18/2023 | Aggregate |  | 1 | RWP | Sand |  |  | 157.2 | GOCATOR2342 | Continuous |  | 09/30/1991 |  | MnROAD Low Volume Road | 11614 | 339786
37-I-1991 | 37 | Inside | Rigid | 07/18/2023 | Aggregate |  | 1 | LWP | Sand |  |  | 117.1 | GOCATOR2342 | Continuous |  | 09/30/1991 |  | MnROAD Low Volume Road | 11614 | 339786
37-I-1991 | 37 | Inside | Rigid | 07/18/2023 | Aggregate |  | 2 | RWP | Sand |  |  | 155.3 | GOCATOR2342 | Continuous |  | 09/30/1991 |  | MnROAD Low Volume Road | 11614 | 339786
37-I-1991 | 37 | Inside | Rigid | 07/18/2023 | Aggregate |  | 2 | LWP | Sand |  |  | 117.1 | GOCATOR2342 | Continuous |  | 09/30/1991 |  | MnROAD Low Volume Road | 11614 | 339786
37-O-2007 | 37 | Outside | Rigid | 07/18/2023 | Aggregate |  | 1 | RWP | Sand |  |  | 91.7 | GOCATOR2342 | Continuous |  | 06/20/2007 |  | MnROAD Low Volume Road | 5872
37-O-2007 | 37 | Outside | Rigid | 07/18/2023 | Aggregate |  | 1 | LWP | Sand |  |  | 80.2 | GOCATOR2342 | Continuous |  | 06/20/2007 |  | MnROAD Low Volume Road | 5872
37-O-2007 | 37 | Outside | Rigid | 07/18/2023 | Aggregate |  | 2 | LWP | Sand |  |  | 80.8 | GOCATOR2342 | Continuous |  | 06/20/2007 |  | MnROAD Low Volume Road | 5872
37-O-2007 | 37 | Outside | Rigid | 07/18/2023 | Aggregate |  | 2 | RWP | Sand |  |  | 103.1 | GOCATOR2342 | Continuous |  | 06/20/2007 |  | MnROAD Low Volume Road | 5872
38-I-1990 | 38 | Inside | Rigid | 04/02/2009 | Aggregate |  | 1 | RWP | Clay | 156 |  |  | 3-POINT LASER | Continuous |  | 07/10/1990 | 11/01/2010 | MnROAD Low Volume Road | 6841 | 166978
38-I-1990 | 38 | Inside | Rigid | 04/02/2009 | Aggregate |  | 1 | LWP | Clay | 143.2 |  |  | 3-POINT LASER | Continuous |  | 07/10/1990 | 11/01/2010 | MnROAD Low Volume Road | 6841 | 166978
38-I-1990 | 38 | Inside | Rigid | 04/02/2009 | Aggregate |  | 2 | RWP | Clay | 155.3 |  |  | 3-POINT LASER | Continuous |  | 07/10/1990 | 11/01/2010 | MnROAD Low Volume Road | 6841 | 166978
38-I-1990 | 38 | Inside | Rigid | 04/02/2009 | Aggregate |  | 2 | LWP | Clay | 143.9 |  |  | 3-POINT LASER | Continuous |  | 07/10/1990 | 11/01/2010 | MnROAD Low Volume Road | 6841 | 166978
38-O-1990 | 38 | Outside | Rigid | 04/02/2009 | Aggregate |  | 1 | RWP | Clay | 119.7 |  |  | 3-POINT LASER | Continuous |  | 07/10/1990 | 06/20/2017 | MnROAD Low Volume Road | 6841 | 46612
38-O-1990 | 38 | Outside | Rigid | 04/02/2009 | Aggregate |  | 1 | LWP | Clay | 121 |  |  | 3-POINT LASER | Continuous |  | 07/10/1990 | 06/20/2017 | MnROAD Low Volume Road | 6841 | 46612
38-O-1990 | 38 | Outside | Rigid | 04/02/2009 | Aggregate |  | 2 | RWP | Clay | 122.9 |  |  | 3-POINT LASER | Continuous |  | 07/10/1990 | 06/20/2017 | MnROAD Low Volume Road | 6841 | 46612
38-O-1990 | 38 | Outside | Rigid | 04/02/2009 | Aggregate |  | 2 | LWP | Clay | 122.9 |  |  | 3-POINT LASER | Continuous |  | 07/10/1990 | 06/20/2017 | MnROAD Low Volume Road | 6841 | 46612
38-I-1990 | 38 | Inside | Rigid | 06/30/2009 | Aggregate |  | 1 | LWP | Clay | 106.3 |  |  | 3-POINT LASER | Continuous |  | 07/10/1990 | 11/01/2010 | MnROAD Low Volume Road | 6930 | 168701
38-I-1990 | 38 | Inside | Rigid | 06/30/2009 | Aggregate |  | 2 | LWP | Clay | 106.9 |  |  | 3-POINT LASER | Continuous |  | 07/10/1990 | 11/01/2010 | MnROAD Low Volume Road | 6930 | 168701
38-I-1990 | 38 | Inside | Rigid | 06/30/2009 | Aggregate |  | 2 | RWP | Clay | 115.9 |  |  | 3-POINT LASER | Continuous |  | 07/10/1990 | 11/01/2010 | MnROAD Low Volume Road | 6930 | 168701
38-I-1990 | 38 | Inside | Rigid | 06/30/2009 | Aggregate |  | 3 | RWP | Clay | 113.3 |  |  | 3-POINT LASER | Continuous |  | 07/10/1990 | 11/01/2010 | MnROAD Low Volume Road | 6930 | 168701
38-O-1990 | 38 | Outside | Rigid | 06/30/2009 | Aggregate |  | 1 | RWP | Clay | 99.9 |  |  | 3-POINT LASER | Continuous |  | 07/10/1990 | 06/20/2017 | MnROAD Low Volume Road | 6930 | 46612
38-O-1990 | 38 | Outside | Rigid | 06/30/2009 | Aggregate |  | 1 | LWP | Clay | 99.3 |  |  | 3-POINT LASER | Continuous |  | 07/10/1990 | 06/20/2017 | MnROAD Low Volume Road | 6930 | 46612
38-O-1990 | 38 | Outside | Rigid | 06/30/2009 | Aggregate |  | 2 | LWP | Clay | 99.3 |  |  | 3-POINT LASER | Continuous |  | 07/10/1990 | 06/20/2017 | MnROAD Low Volume Road | 6930 | 46612
38-O-1990 | 38 | Outside | Rigid | 06/30/2009 | Aggregate |  | 2 | RWP | Clay | 99.9 |  |  | 3-POINT LASER | Continuous |  | 07/10/1990 | 06/20/2017 | MnROAD Low Volume Road | 6930 | 46612
38-I-1990 | 38 | Inside | Rigid | 11/18/2009 | Aggregate |  | 2 | LWP | Clay | 94.9 | 94.2 |  | 3-POINT LASER AND 1K LINE LASER | Continuous |  | 07/10/1990 | 11/01/2010 | MnROAD Low Volume Road | 7071 | 171834
38-I-1990 | 38 | Inside | Rigid | 11/18/2009 | Aggregate |  | 4 | LWP | Clay | 98 | 99.3 |  | 3-POINT LASER AND 1K LINE LASER | Continuous |  | 07/10/1990 | 11/01/2010 | MnROAD Low Volume Road | 7071 | 171834
38-I-1990 | 38 | Inside | Rigid | 11/18/2009 | Aggregate |  | 6 | RWP | Clay | 127.3 | 127.3 |  | 3-POINT LASER AND 1K LINE LASER | Continuous |  | 07/10/1990 | 11/01/2010 | MnROAD Low Volume Road | 7071 | 171834
38-I-1990 | 38 | Inside | Rigid | 11/18/2009 | Aggregate |  | 8 | RWP | Clay | 127.3 | 128 |  | 3-POINT LASER AND 1K LINE LASER | Continuous |  | 07/10/1990 | 11/01/2010 | MnROAD Low Volume Road | 7071 | 171834
38-O-1990 | 38 | Outside | Rigid | 11/18/2009 | Aggregate |  | 1 | LWP | Clay | 99.3 | 98 |  | 3-POINT LASER AND 1K LINE LASER | Continuous |  | 07/10/1990 | 06/20/2017 | MnROAD Low Volume Road | 7071 | 46612
38-O-1990 | 38 | Outside | Rigid | 11/18/2009 | Aggregate |  | 3 | LWP | Clay | 98 | 96.1 |  | 3-POINT LASER AND 1K LINE LASER | Continuous |  | 07/10/1990 | 06/20/2017 | MnROAD Low Volume Road | 7071 | 46612
38-O-1990 | 38 | Outside | Rigid | 11/18/2009 | Aggregate |  | 5 | RWP | Clay | 110.8 | 110.1 |  | 3-POINT LASER AND 1K LINE LASER | Continuous |  | 07/10/1990 | 06/20/2017 | MnROAD Low Volume Road | 7071 | 46612
38-O-1990 | 38 | Outside | Rigid | 11/18/2009 | Aggregate |  | 7 | RWP | Clay | 111.4 | 112.7 |  | 3-POINT LASER AND 1K LINE LASER | Continuous |  | 07/10/1990 | 06/20/2017 | MnROAD Low Volume Road | 7071 | 46612
38-I-1990 | 38 | Inside | Rigid | 03/09/2010 | Aggregate |  | 2 | RWP | Clay | 206.3 | 203.7 |  | 3-POINT LASER AND 1K LINE LASER | Continuous |  | 07/10/1990 | 11/01/2010 | MnROAD Low Volume Road | 7182 | 176152
38-I-1990 | 38 | Inside | Rigid | 03/09/2010 | Aggregate |  | 4 | RWP | Clay | 200.5 | 202.4 |  | 3-POINT LASER AND 1K LINE LASER | Continuous |  | 07/10/1990 | 11/01/2010 | MnROAD Low Volume Road | 7182 | 176152
38-I-1990 | 38 | Inside | Rigid | 03/09/2010 | Aggregate |  | 6 | LWP | Clay | 189.7 | 188.4 |  | 3-POINT LASER AND 1K LINE LASER | Continuous |  | 07/10/1990 | 11/01/2010 | MnROAD Low Volume Road | 7182 | 176152
38-I-1990 | 38 | Inside | Rigid | 03/09/2010 | Aggregate |  | 8 | LWP | Clay | 189.1 | 189.1 |  | 3-POINT LASER AND 1K LINE LASER | Continuous |  | 07/10/1990 | 11/01/2010 | MnROAD Low Volume Road | 7182 | 176152
38-O-1990 | 38 | Outside | Rigid | 03/09/2010 | Aggregate |  | 1 | RWP | Clay | 157.9 | 154.1 |  | 3-POINT LASER AND 1K LINE LASER | Continuous |  | 07/10/1990 | 06/20/2017 | MnROAD Low Volume Road | 7182 | 46612
38-O-1990 | 38 | Outside | Rigid | 03/09/2010 | Aggregate |  | 3 | RWP | Clay | 157.2 | 154.1 |  | 3-POINT LASER AND 1K LINE LASER | Continuous |  | 07/10/1990 | 06/20/2017 | MnROAD Low Volume Road | 7182 | 46612
38-O-1990 | 38 | Outside | Rigid | 03/09/2010 | Aggregate |  | 5 | LWP | Clay | 160.4 | 157.9 |  | 3-POINT LASER AND 1K LINE LASER | Continuous |  | 07/10/1990 | 06/20/2017 | MnROAD Low Volume Road | 7182 | 46612
38-O-1990 | 38 | Outside | Rigid | 03/09/2010 | Aggregate |  | 7 | LWP | Clay | 162.3 | 161.1 |  | 3-POINT LASER AND 1K LINE LASER | Continuous |  | 07/10/1990 | 06/20/2017 | MnROAD Low Volume Road | 7182 | 46612
38-I-1990 | 38 | Inside | Rigid | 06/24/2010 | Aggregate |  | 2 | RWP | Clay | 128.6 | 129.9 |  | 3-POINT LASER AND 1K LINE LASER | Continuous |  | 07/10/1990 | 11/01/2010 | MnROAD Low Volume Road | 7289 | 177684
38-I-1990 | 38 | Inside | Rigid | 06/24/2010 | Aggregate |  | 6 | LWP | Clay | 108.2 | 108.9 |  | 3-POINT LASER AND 1K LINE LASER | Continuous |  | 07/10/1990 | 11/01/2010 | MnROAD Low Volume Road | 7289 | 177684
38-I-1990 | 38 | Inside | Rigid | 06/24/2010 | Aggregate |  | 8 | LWP | Clay | 105 | 106.3 |  | 3-POINT LASER AND 1K LINE LASER | Continuous |  | 07/10/1990 | 11/01/2010 | MnROAD Low Volume Road | 7289 | 177684
38-O-1990 | 38 | Outside | Rigid | 06/24/2010 | Aggregate |  | 1 | RWP | Clay | 116.5 | 121.6 |  | 3-POINT LASER AND 1K LINE LASER | Continuous |  | 07/10/1990 | 06/20/2017 | MnROAD Low Volume Road | 7289 | 46612
38-O-1990 | 38 | Outside | Rigid | 06/24/2010 | Aggregate |  | 3 | RWP | Clay | 115.2 | 117.8 |  | 3-POINT LASER AND 1K LINE LASER | Continuous |  | 07/10/1990 | 06/20/2017 | MnROAD Low Volume Road | 7289 | 46612
38-O-1990 | 38 | Outside | Rigid | 06/24/2010 | Aggregate |  | 5 | LWP | Clay | 108.2 | 109.5 |  | 3-POINT LASER AND 1K LINE LASER | Continuous |  | 07/10/1990 | 06/20/2017 | MnROAD Low Volume Road | 7289 | 46612
38-O-1990 | 38 | Outside | Rigid | 06/24/2010 | Aggregate |  | 7 | LWP | Clay | 107.6 | 109.5 |  | 3-POINT LASER AND 1K LINE LASER | Continuous |  | 07/10/1990 | 06/20/2017 | MnROAD Low Volume Road | 7289 | 46612
38-I-1990 | 38 | Inside | Rigid | 10/13/2010 | Aggregate |  | 1 | LWP | Clay | 96.8 | 102.5 |  | 3-POINT LASER AND 1K LINE LASER | Continuous |  | 07/10/1990 | 11/01/2010 | MnROAD Low Volume Road | 7400 | 181395
38-I-1990 | 38 | Inside | Rigid | 10/13/2010 | Aggregate |  | 1 | RWP | Clay | 133.7 | 135 |  | 3-POINT LASER AND 1K LINE LASER | Continuous |  | 07/10/1990 | 11/01/2010 | MnROAD Low Volume Road | 7400 | 181395
38-I-1990 | 38 | Inside | Rigid | 10/13/2010 | Aggregate |  | 3 | RWP | Clay | 129.9 | 133 |  | 3-POINT LASER AND 1K LINE LASER | Continuous |  | 07/10/1990 | 11/01/2010 | MnROAD Low Volume Road | 7400 | 181395
38-I-1990 | 38 | Inside | Rigid | 10/13/2010 | Aggregate |  | 3 | LWP | Clay | 96.8 | 103.1 |  | 3-POINT LASER AND 1K LINE LASER | Continuous |  | 07/10/1990 | 11/01/2010 | MnROAD Low Volume Road | 7400 | 181395
38-O-1990 | 38 | Outside | Rigid | 10/13/2010 | Aggregate |  | 2 | RWP | Clay | 104.4 | 110.1 |  | 3-POINT LASER AND 1K LINE LASER | Continuous |  | 07/10/1990 | 06/20/2017 | MnROAD Low Volume Road | 7400 | 46612
38-O-1990 | 38 | Outside | Rigid | 10/13/2010 | Aggregate |  | 2 | LWP | Clay | 94.2 | 97.4 |  | 3-POINT LASER AND 1K LINE LASER | Continuous |  | 07/10/1990 | 06/20/2017 | MnROAD Low Volume Road | 7400 | 46612
38-O-1990 | 38 | Outside | Rigid | 10/13/2010 | Aggregate |  | 4 | RWP | Clay | 102.5 | 106.9 |  | 3-POINT LASER AND 1K LINE LASER | Continuous |  | 07/10/1990 | 06/20/2017 | MnROAD Low Volume Road | 7400 | 46612
38-O-1990 | 38 | Outside | Rigid | 10/13/2010 | Aggregate |  | 4 | LWP | Clay | 95.5 | 96.1 |  | 3-POINT LASER AND 1K LINE LASER | Continuous |  | 07/10/1990 | 06/20/2017 | MnROAD Low Volume Road | 7400 | 46612
38-I-2010 | 38 | Inside | Rigid | 03/28/2011 | Aggregate |  | 2 | RWP | Clay | 196.7 | 196.1 |  | 3-POINT LASER AND 1K LINE LASER | Continuous |  | 11/02/2010 | 06/20/2017 | MnROAD Low Volume Road | 146 | 5358
38-I-2010 | 38 | Inside | Rigid | 03/28/2011 | Aggregate |  | 4 | RWP | Clay | 205 | 205.6 |  | 3-POINT LASER AND 1K LINE LASER | Continuous |  | 11/02/2010 | 06/20/2017 | MnROAD Low Volume Road | 146 | 5358
38-I-2010 | 38 | Inside | Rigid | 03/29/2011 | Aggregate |  | 6 | LWP | Clay | 197.3 | 196.7 |  | 3-POINT LASER AND 1K LINE LASER | Continuous |  | 11/02/2010 | 06/20/2017 | MnROAD Low Volume Road | 147 | 5473
38-I-2010 | 38 | Inside | Rigid | 03/29/2011 | Aggregate |  | 8 | LWP | Clay | 197.3 | 196.1 |  | 3-POINT LASER AND 1K LINE LASER | Continuous |  | 11/02/2010 | 06/20/2017 | MnROAD Low Volume Road | 147 | 5473
38-I-2010 | 38 | Inside | Rigid | 06/27/2011 | Aggregate |  | 1 | RWP | Clay | 130.5 | 131.1 |  | 3-POINT LASER AND 1K LINE LASER | Continuous |  | 11/02/2010 | 06/20/2017 | MnROAD Low Volume Road | 237 | 8529
38-I-2010 | 38 | Inside | Rigid | 06/27/2011 | Aggregate |  | 3 | RWP | Clay | 129.9 | 131.1 |  | 3-POINT LASER AND 1K LINE LASER | Continuous |  | 11/02/2010 | 06/20/2017 | MnROAD Low Volume Road | 237 | 8529
38-I-2010 | 38 | Inside | Rigid | 06/27/2011 | Aggregate |  | 6 | LWP | Clay | 117.1 | 119 |  | 3-POINT LASER AND 1K LINE LASER | Continuous |  | 11/02/2010 | 06/20/2017 | MnROAD Low Volume Road | 237 | 8529
38-I-2010 | 38 | Inside | Rigid | 06/27/2011 | Aggregate |  | 8 | LWP | Clay | 112 | 113.3 |  | 3-POINT LASER AND 1K LINE LASER | Continuous |  | 11/02/2010 | 06/20/2017 | MnROAD Low Volume Road | 237 | 8529
38-O-1990 | 38 | Outside | Rigid | 06/27/2011 | Aggregate |  | 2 | RWP | Clay | 112.7 | 124.1 |  | 3-POINT LASER AND 1K LINE LASER | Continuous |  | 07/10/1990 | 06/20/2017 | MnROAD Low Volume Road | 7657 | 46612
38-O-1990 | 38 | Outside | Rigid | 06/27/2011 | Aggregate |  | 5 | LWP | Clay | 105 | 106.3 |  | 3-POINT LASER AND 1K LINE LASER | Continuous |  | 07/10/1990 | 06/20/2017 | MnROAD Low Volume Road | 7657 | 46612
38-O-1990 | 38 | Outside | Rigid | 06/27/2011 | Aggregate |  | 7 | LWP | Clay | 107.6 | 107.6 |  | 3-POINT LASER AND 1K LINE LASER | Continuous |  | 07/10/1990 | 06/20/2017 | MnROAD Low Volume Road | 7657 | 46612
38-O-1990 | 38 | Outside | Rigid | 06/27/2011 | Aggregate |  | 9 | RWP | Clay | 107.6 | 109.5 |  | 3-POINT LASER AND 1K LINE LASER | Continuous |  | 07/10/1990 | 06/20/2017 | MnROAD Low Volume Road | 7657 | 46612
38-I-2010 | 38 | Inside | Rigid | 09/20/2011 | Aggregate |  | 1 | LWP | Clay | 118.4 | 117.1 |  | 3-POINT LASER AND 1K LINE LASER | Continuous |  | 11/02/2010 | 06/20/2017 | MnROAD Low Volume Road | 322 | 8811
38-I-2010 | 38 | Inside | Rigid | 09/20/2011 | Aggregate |  | 3 | LWP | Clay | 116.5 | 115.2 |  | 3-POINT LASER AND 1K LINE LASER | Continuous |  | 11/02/2010 | 06/20/2017 | MnROAD Low Volume Road | 322 | 8811
38-I-2010 | 38 | Inside | Rigid | 09/20/2011 | Aggregate |  | 5 | RWP | Clay | 141.3 | 144.5 |  | 3-POINT LASER AND 1K LINE LASER | Continuous |  | 11/02/2010 | 06/20/2017 | MnROAD Low Volume Road | 322 | 8811
38-I-2010 | 38 | Inside | Rigid | 09/20/2011 | Aggregate |  | 7 | RWP | Clay | 143.9 | 149 |  | 3-POINT LASER AND 1K LINE LASER | Continuous |  | 11/02/2010 | 06/20/2017 | MnROAD Low Volume Road | 322 | 8811
38-O-1990 | 38 | Outside | Rigid | 09/20/2011 | Aggregate |  | 2 | LWP | Clay | 96.1 | 97.4 |  | 3-POINT LASER AND 1K LINE LASER | Continuous |  | 07/10/1990 | 06/20/2017 | MnROAD Low Volume Road | 7742 | 46612
38-O-1990 | 38 | Outside | Rigid | 09/20/2011 | Aggregate |  | 4 | LWP | Clay | 98 | 99.3 |  | 3-POINT LASER AND 1K LINE LASER | Continuous |  | 07/10/1990 | 06/20/2017 | MnROAD Low Volume Road | 7742 | 46612
38-O-1990 | 38 | Outside | Rigid | 09/20/2011 | Aggregate |  | 6 | RWP | Clay | 106.3 | 110.1 |  | 3-POINT LASER AND 1K LINE LASER | Continuous |  | 07/10/1990 | 06/20/2017 | MnROAD Low Volume Road | 7742 | 46612
38-O-1990 | 38 | Outside | Rigid | 09/20/2011 | Aggregate |  | 8 | RWP | Clay | 107.6 | 112 |  | 3-POINT LASER AND 1K LINE LASER | Continuous |  | 07/10/1990 | 06/20/2017 | MnROAD Low Volume Road | 7742 | 46612
38-I-2010 | 38 | Inside | Rigid | 03/19/2012 | Aggregate |  | 2 | RWP | Clay | 157.2 | 159.8 |  | 3-POINT LASER AND 1K LINE LASER | Continuous |  | 11/02/2010 | 06/20/2017 | MnROAD Low Volume Road | 503 | 15000
38-I-2010 | 38 | Inside | Rigid | 03/19/2012 | Aggregate |  | 4 | RWP | Clay | 151.5 | 152.8 |  | 3-POINT LASER AND 1K LINE LASER | Continuous |  | 11/02/2010 | 06/20/2017 | MnROAD Low Volume Road | 503 | 15000
38-I-2010 | 38 | Inside | Rigid | 03/19/2012 | Aggregate |  | 6 | LWP | Clay | 119.7 | 119.7 |  | 3-POINT LASER AND 1K LINE LASER | Continuous |  | 11/02/2010 | 06/20/2017 | MnROAD Low Volume Road | 503 | 15000
38-I-2010 | 38 | Inside | Rigid | 03/19/2012 | Aggregate |  | 8 | LWP | Clay | 119 | 119 |  | 3-POINT LASER AND 1K LINE LASER | Continuous |  | 11/02/2010 | 06/20/2017 | MnROAD Low Volume Road | 503 | 15000
38-O-1990 | 38 | Outside | Rigid | 03/19/2012 | Aggregate |  | 1 | RWP | Clay | 115.9 | 135.6 |  | 3-POINT LASER AND 1K LINE LASER | Continuous |  | 07/10/1990 | 06/20/2017 | MnROAD Low Volume Road | 7923 | 46612
38-O-1990 | 38 | Outside | Rigid | 03/19/2012 | Aggregate |  | 3 | RWP | Clay | 119.7 | 121.6 |  | 3-POINT LASER AND 1K LINE LASER | Continuous |  | 07/10/1990 | 06/20/2017 | MnROAD Low Volume Road | 7923 | 46612
38-O-1990 | 38 | Outside | Rigid | 03/19/2012 | Aggregate |  | 5 | LWP | Clay | 106.9 | 106.9 |  | 3-POINT LASER AND 1K LINE LASER | Continuous |  | 07/10/1990 | 06/20/2017 | MnROAD Low Volume Road | 7923 | 46612
38-O-1990 | 38 | Outside | Rigid | 03/19/2012 | Aggregate |  | 7 | LWP | Clay | 108.2 | 108.9 |  | 3-POINT LASER AND 1K LINE LASER | Continuous |  | 07/10/1990 | 06/20/2017 | MnROAD Low Volume Road | 7923 | 46612
38-I-2010 | 38 | Inside | Rigid | 06/28/2012 | Aggregate |  | 1 | RWP | Clay | 153.4 | 152.8 |  | 3-POINT LASER AND 1K LINE LASER | Continuous |  | 11/02/2010 | 06/20/2017 | MnROAD Low Volume Road | 604 | 17789
38-I-2010 | 38 | Inside | Rigid | 06/28/2012 | Aggregate |  | 3 | RWP | Clay | 150.9 | 154.1 |  | 3-POINT LASER AND 1K LINE LASER | Continuous |  | 11/02/2010 | 06/20/2017 | MnROAD Low Volume Road | 604 | 17789
38-I-2010 | 38 | Inside | Rigid | 06/28/2012 | Aggregate |  | 5 | LWP | Clay | 111.4 | 110.1 |  | 3-POINT LASER AND 1K LINE LASER | Continuous |  | 11/02/2010 | 06/20/2017 | MnROAD Low Volume Road | 604 | 17789
38-I-2010 | 38 | Inside | Rigid | 06/28/2012 | Aggregate |  | 7 | LWP | Clay | 116.5 | 115.2 |  | 3-POINT LASER AND 1K LINE LASER | Continuous |  | 11/02/2010 | 06/20/2017 | MnROAD Low Volume Road | 604 | 17789
38-O-1990 | 38 | Outside | Rigid | 06/28/2012 | Aggregate |  | 2 | RWP | Clay | 131.1 | 128 |  | 3-POINT LASER AND 1K LINE LASER | Continuous |  | 07/10/1990 | 06/20/2017 | MnROAD Low Volume Road | 8024 | 46612
38-O-1990 | 38 | Outside | Rigid | 06/28/2012 | Aggregate |  | 4 | RWP | Clay | 116.5 | 114.6 |  | 3-POINT LASER AND 1K LINE LASER | Continuous |  | 07/10/1990 | 06/20/2017 | MnROAD Low Volume Road | 8024 | 46612
38-O-1990 | 38 | Outside | Rigid | 06/28/2012 | Aggregate |  | 6 | LWP | Clay | 101.9 | 100.6 |  | 3-POINT LASER AND 1K LINE LASER | Continuous |  | 07/10/1990 | 06/20/2017 | MnROAD Low Volume Road | 8024 | 46612
38-O-1990 | 38 | Outside | Rigid | 06/28/2012 | Aggregate |  | 8 | LWP | Clay | 105.7 | 103.1 |  | 3-POINT LASER AND 1K LINE LASER | Continuous |  | 07/10/1990 | 06/20/2017 | MnROAD Low Volume Road | 8024 | 46612
38-I-2010 | 38 | Inside | Rigid | 09/25/2012 | Aggregate |  | 2 | LWP | Clay | 112.7 | 115.2 |  | 3-POINT LASER AND 1K LINE LASER | Continuous |  | 11/02/2010 | 06/20/2017 | MnROAD Low Volume Road | 693 | 21329
38-I-2010 | 38 | Inside | Rigid | 09/25/2012 | Aggregate |  | 4 | LWP | Clay | 113.9 | 113.9 |  | 3-POINT LASER AND 1K LINE LASER | Continuous |  | 11/02/2010 | 06/20/2017 | MnROAD Low Volume Road | 693 | 21329
38-I-2010 | 38 | Inside | Rigid | 09/25/2012 | Aggregate |  | 6 | RWP | Clay | 161.1 | 161.7 |  | 3-POINT LASER AND 1K LINE LASER | Continuous |  | 11/02/2010 | 06/20/2017 | MnROAD Low Volume Road | 693 | 21329
38-I-2010 | 38 | Inside | Rigid | 09/25/2012 | Aggregate |  | 8 | RWP | Clay | 157.2 | 159.1 |  | 3-POINT LASER AND 1K LINE LASER | Continuous |  | 11/02/2010 | 06/20/2017 | MnROAD Low Volume Road | 693 | 21329
38-O-1990 | 38 | Outside | Rigid | 09/25/2012 | Aggregate |  | 1 | LWP | Clay | 114.6 | 112.7 |  | 3-POINT LASER AND 1K LINE LASER | Continuous |  | 07/10/1990 | 06/20/2017 | MnROAD Low Volume Road | 8113 | 46612
38-O-1990 | 38 | Outside | Rigid | 09/25/2012 | Aggregate |  | 3 | LWP | Clay | 114.6 | 112 |  | 3-POINT LASER AND 1K LINE LASER | Continuous |  | 07/10/1990 | 06/20/2017 | MnROAD Low Volume Road | 8113 | 46612
38-O-1990 | 38 | Outside | Rigid | 09/25/2012 | Aggregate |  | 5 | RWP | Clay | 118.4 | 115.2 |  | 3-POINT LASER AND 1K LINE LASER | Continuous |  | 07/10/1990 | 06/20/2017 | MnROAD Low Volume Road | 8113 | 46612
38-O-1990 | 38 | Outside | Rigid | 09/25/2012 | Aggregate |  | 7 | RWP | Clay | 123.5 | 119.7 |  | 3-POINT LASER AND 1K LINE LASER | Continuous |  | 07/10/1990 | 06/20/2017 | MnROAD Low Volume Road | 8113 | 46612
38-I-2010 | 38 | Inside | Rigid | 11/15/2012 | Aggregate |  | 2 | RWP | Clay | 155.3 | 159.1 |  | 3-POINT LASER AND 1K LINE LASER | Continuous | winter IRI | 11/02/2010 | 06/20/2017 | MnROAD Low Volume Road | 744 | 23184
38-I-2010 | 38 | Inside | Rigid | 11/15/2012 | Aggregate |  | 4 | RWP | Clay | 156 | 158.5 |  | 3-POINT LASER AND 1K LINE LASER | Continuous | winter IRI | 11/02/2010 | 06/20/2017 | MnROAD Low Volume Road | 744 | 23184
38-O-1990 | 38 | Outside | Rigid | 11/15/2012 | Aggregate |  | 1 | RWP | Clay | 117.1 | 111.4 |  | 3-POINT LASER AND 1K LINE LASER | Continuous | winter IRI | 07/10/1990 | 06/20/2017 | MnROAD Low Volume Road | 8164 | 46612
38-O-1990 | 38 | Outside | Rigid | 11/15/2012 | Aggregate |  | 3 | RWP | Clay | 113.9 | 113.9 |  | 3-POINT LASER AND 1K LINE LASER | Continuous | winter IRI | 07/10/1990 | 06/20/2017 | MnROAD Low Volume Road | 8164 | 46612
38-I-2010 | 38 | Inside | Rigid | 11/29/2012 | Aggregate |  | 2 | RWP | Clay | 160.4 | 161.7 |  | 3-POINT LASER AND 1K LINE LASER | Continuous | winter IRI | 11/02/2010 | 06/20/2017 | MnROAD Low Volume Road | 758 | 23900
38-I-2010 | 38 | Inside | Rigid | 11/29/2012 | Aggregate |  | 4 | RWP | Clay | 162.3 | 161.7 |  | 3-POINT LASER AND 1K LINE LASER | Continuous | winter IRI | 11/02/2010 | 06/20/2017 | MnROAD Low Volume Road | 758 | 23900
38-O-1990 | 38 | Outside | Rigid | 11/29/2012 | Aggregate |  | 1 | RWP | Clay | 116.5 | 122.9 |  | 3-POINT LASER AND 1K LINE LASER | Continuous | winter IRI | 07/10/1990 | 06/20/2017 | MnROAD Low Volume Road | 8178 | 46612
38-O-1990 | 38 | Outside | Rigid | 11/29/2012 | Aggregate |  | 3 | RWP | Clay | 119 | 120.3 |  | 3-POINT LASER AND 1K LINE LASER | Continuous | winter IRI | 07/10/1990 | 06/20/2017 | MnROAD Low Volume Road | 8178 | 46612
38-I-2010 | 38 | Inside | Rigid | 01/09/2013 | Aggregate |  | 2 | RWP | Clay | 165.5 | 166.8 |  | 3-POINT LASER AND 1K LINE LASER | Continuous | winter IRI | 11/02/2010 | 06/20/2017 | MnROAD Low Volume Road | 799 | 26014
38-I-2010 | 38 | Inside | Rigid | 01/09/2013 | Aggregate |  | 4 | RWP | Clay | 168.7 | 163 |  | 3-POINT LASER AND 1K LINE LASER | Continuous | winter IRI | 11/02/2010 | 06/20/2017 | MnROAD Low Volume Road | 799 | 26014
38-O-1990 | 38 | Outside | Rigid | 01/09/2013 | Aggregate |  | 1 | RWP | Clay | 135.6 | 135 |  | 3-POINT LASER AND 1K LINE LASER | Continuous | winter IRI | 07/10/1990 | 06/20/2017 | MnROAD Low Volume Road | 8219 | 46612
38-O-1990 | 38 | Outside | Rigid | 01/09/2013 | Aggregate |  | 3 | RWP | Clay | 128.6 | 129.9 |  | 3-POINT LASER AND 1K LINE LASER | Continuous | winter IRI | 07/10/1990 | 06/20/2017 | MnROAD Low Volume Road | 8219 | 46612
38-I-2010 | 38 | Inside | Rigid | 01/29/2013 | Aggregate |  | 4 | RWP | Clay | 176.3 | 172.5 |  | 3-POINT LASER AND 1K LINE LASER | Continuous | winter IRI | 11/02/2010 | 06/20/2017 | MnROAD Low Volume Road | 819 | 26563
38-I-2010 | 38 | Inside | Rigid | 01/29/2013 | Aggregate |  | 6 | RWP | Clay | 177.6 | 175.7 |  | 3-POINT LASER AND 1K LINE LASER | Continuous | winter IRI | 11/02/2010 | 06/20/2017 | MnROAD Low Volume Road | 819 | 26563
38-O-1990 | 38 | Outside | Rigid | 01/29/2013 | Aggregate |  | 3 | RWP | Clay | 124.8 | 127.3 |  | 3-POINT LASER AND 1K LINE LASER | Continuous | winter IRI | 07/10/1990 | 06/20/2017 | MnROAD Low Volume Road | 8239 | 46612
38-O-1990 | 38 | Outside | Rigid | 01/29/2013 | Aggregate |  | 5 | RWP | Clay | 139.4 | 140.7 |  | 3-POINT LASER AND 1K LINE LASER | Continuous | winter IRI | 07/10/1990 | 06/20/2017 | MnROAD Low Volume Road | 8239 | 46612
38-I-2010 | 38 | Inside | Rigid | 03/11/2013 | Aggregate |  | 4 | RWP | Clay | 177 | 174.4 |  | 3-POINT LASER AND 1K LINE LASER | Continuous | winter IRI | 11/02/2010 | 06/20/2017 | MnROAD Low Volume Road | 860 | 27407
38-O-1990 | 38 | Outside | Rigid | 03/11/2013 | Aggregate |  | 3 | RWP | Clay | 149.6 | 144.5 |  | 3-POINT LASER AND 1K LINE LASER | Continuous | winter IRI | 07/10/1990 | 06/20/2017 | MnROAD Low Volume Road | 8280 | 46612
38-I-2010 | 38 | Inside | Rigid | 04/04/2013 | Aggregate |  | 2 | LWP | Clay | 138.1 | 133 |  | 3-POINT LASER AND 1K LINE LASER | Continuous |  | 11/02/2010 | 06/20/2017 | MnROAD Low Volume Road | 884 | 28208
38-I-2010 | 38 | Inside | Rigid | 04/04/2013 | Aggregate |  | 4 | LWP | Clay | 137.5 | 134.3 |  | 3-POINT LASER AND 1K LINE LASER | Continuous |  | 11/02/2010 | 06/20/2017 | MnROAD Low Volume Road | 884 | 28208
38-I-2010 | 38 | Inside | Rigid | 04/04/2013 | Aggregate |  | 6 | RWP | Clay | 161.1 | 164.2 |  | 3-POINT LASER AND 1K LINE LASER | Continuous |  | 11/02/2010 | 06/20/2017 | MnROAD Low Volume Road | 884 | 28208
38-I-2010 | 38 | Inside | Rigid | 04/04/2013 | Aggregate |  | 8 | RWP | Clay | 156.6 | 158.5 |  | 3-POINT LASER AND 1K LINE LASER | Continuous |  | 11/02/2010 | 06/20/2017 | MnROAD Low Volume Road | 884 | 28208
38-O-1990 | 38 | Outside | Rigid | 04/04/2013 | Aggregate |  | 1 | LWP | Clay | 124.8 | 126.7 |  | 3-POINT LASER AND 1K LINE LASER | Continuous |  | 07/10/1990 | 06/20/2017 | MnROAD Low Volume Road | 8304 | 46612
38-O-1990 | 38 | Outside | Rigid | 04/04/2013 | Aggregate |  | 3 | LWP | Clay | 121 | 117.8 |  | 3-POINT LASER AND 1K LINE LASER | Continuous |  | 07/10/1990 | 06/20/2017 | MnROAD Low Volume Road | 8304 | 46612
38-O-1990 | 38 | Outside | Rigid | 04/04/2013 | Aggregate |  | 7 | RWP | Clay | 131.1 | 132.4 |  | 3-POINT LASER AND 1K LINE LASER | Continuous |  | 07/10/1990 | 06/20/2017 | MnROAD Low Volume Road | 8304 | 46612
38-O-1990 | 38 | Outside | Rigid | 04/04/2013 | Aggregate |  | 9 | RWP | Clay | 129.9 | 124.1 |  | 3-POINT LASER AND 1K LINE LASER | Continuous |  | 07/10/1990 | 06/20/2017 | MnROAD Low Volume Road | 8304 | 46612
38-I-2010 | 38 | Inside | Rigid | 07/10/2013 | Aggregate |  | 2 | RWP | Clay | 160.4 | 161.1 |  | 3-POINT LASER AND 1K LINE LASER | Continuous |  | 11/02/2010 | 06/20/2017 | MnROAD Low Volume Road | 981 | 29597
38-I-2010 | 38 | Inside | Rigid | 07/10/2013 | Aggregate |  | 4 | RWP | Clay | 159.8 | 159.1 |  | 3-POINT LASER AND 1K LINE LASER | Continuous |  | 11/02/2010 | 06/20/2017 | MnROAD Low Volume Road | 981 | 29597
38-I-2010 | 38 | Inside | Rigid | 07/10/2013 | Aggregate |  | 6 | LWP | Clay | 125.4 | 126 |  | 3-POINT LASER AND 1K LINE LASER | Continuous |  | 11/02/2010 | 06/20/2017 | MnROAD Low Volume Road | 981 | 29597
38-I-2010 | 38 | Inside | Rigid | 07/10/2013 | Aggregate |  | 8 | LWP | Clay | 122.9 | 124.1 |  | 3-POINT LASER AND 1K LINE LASER | Continuous |  | 11/02/2010 | 06/20/2017 | MnROAD Low Volume Road | 981 | 29597
38-O-1990 | 38 | Outside | Rigid | 07/10/2013 | Aggregate |  | 1 | RWP | Clay | 143.2 | 140.7 |  | 3-POINT LASER AND 1K LINE LASER | Continuous |  | 07/10/1990 | 06/20/2017 | MnROAD Low Volume Road | 8401 | 46612
38-O-1990 | 38 | Outside | Rigid | 07/10/2013 | Aggregate |  | 3 | RWP | Clay | 140.7 | 141.3 |  | 3-POINT LASER AND 1K LINE LASER | Continuous |  | 07/10/1990 | 06/20/2017 | MnROAD Low Volume Road | 8401 | 46612
38-O-1990 | 38 | Outside | Rigid | 07/10/2013 | Aggregate |  | 5 | LWP | Clay | 135.6 | 137.5 |  | 3-POINT LASER AND 1K LINE LASER | Continuous |  | 07/10/1990 | 06/20/2017 | MnROAD Low Volume Road | 8401 | 46612
38-O-1990 | 38 | Outside | Rigid | 07/10/2013 | Aggregate |  | 7 | LWP | Clay | 133 | 135 |  | 3-POINT LASER AND 1K LINE LASER | Continuous |  | 07/10/1990 | 06/20/2017 | MnROAD Low Volume Road | 8401 | 46612
38-I-2010 | 38 | Inside | Rigid | 11/19/2013 | Aggregate |  | 1 | RWP | Clay | 173.8 | 174.4 |  | 3-POINT LASER AND 1K LINE LASER | Continuous |  | 11/02/2010 | 06/20/2017 | MnROAD Low Volume Road | 1113 | 33807
38-I-2010 | 38 | Inside | Rigid | 11/19/2013 | Aggregate |  | 3 | LWP | Clay | 124.1 | 122.9 |  | 3-POINT LASER AND 1K LINE LASER | Continuous |  | 11/02/2010 | 06/20/2017 | MnROAD Low Volume Road | 1113 | 33807
38-O-1990 | 38 | Outside | Rigid | 11/19/2013 | Aggregate |  | 2 | RWP | Clay | 127.3 | 126 |  | 3-POINT LASER AND 1K LINE LASER | Continuous |  | 07/10/1990 | 06/20/2017 | MnROAD Low Volume Road | 8533 | 46612
38-O-1990 | 38 | Outside | Rigid | 11/19/2013 | Aggregate |  | 4 | LWP | Clay | 115.9 | 118.4 |  | 3-POINT LASER AND 1K LINE LASER | Continuous |  | 07/10/1990 | 06/20/2017 | MnROAD Low Volume Road | 8533 | 46612
38-I-2010 | 38 | Inside | Rigid | 05/13/2014 | Aggregate |  | 1 | RWP | Clay | 177 | 175.1 |  | 3-POINT LASER AND 1K LINE LASER | Continuous |  | 11/02/2010 | 06/20/2017 | MnROAD Low Volume Road | 1288 | 40812
38-I-2010 | 38 | Inside | Rigid | 05/13/2014 | Aggregate |  | 1 | LWP | Clay | 127.3 | 129.9 |  | 3-POINT LASER AND 1K LINE LASER | Continuous |  | 11/02/2010 | 06/20/2017 | MnROAD Low Volume Road | 1288 | 40812
38-I-2010 | 38 | Inside | Rigid | 05/13/2014 | Aggregate |  | 2 | RWP | Clay | 178.2 | 178.9 |  | 3-POINT LASER AND 1K LINE LASER | Continuous |  | 11/02/2010 | 06/20/2017 | MnROAD Low Volume Road | 1288 | 40812
38-I-2010 | 38 | Inside | Rigid | 05/13/2014 | Aggregate |  | 2 | LWP | Clay | 126 | 131.1 |  | 3-POINT LASER AND 1K LINE LASER | Continuous |  | 11/02/2010 | 06/20/2017 | MnROAD Low Volume Road | 1288 | 40812
38-O-1990 | 38 | Outside | Rigid | 05/13/2014 | Aggregate |  | 1 | LWP | Clay | 114.6 | 117.1 |  | 3-POINT LASER AND 1K LINE LASER | Continuous |  | 07/10/1990 | 06/20/2017 | MnROAD Low Volume Road | 8708 | 46612
38-O-1990 | 38 | Outside | Rigid | 05/13/2014 | Aggregate |  | 1 | RWP | Clay | 128 | 126 |  | 3-POINT LASER AND 1K LINE LASER | Continuous |  | 07/10/1990 | 06/20/2017 | MnROAD Low Volume Road | 8708 | 46612
38-O-1990 | 38 | Outside | Rigid | 05/13/2014 | Aggregate |  | 2 | RWP | Clay | 126.7 | 124.8 |  | 3-POINT LASER AND 1K LINE LASER | Continuous |  | 07/10/1990 | 06/20/2017 | MnROAD Low Volume Road | 8708 | 46612
38-O-1990 | 38 | Outside | Rigid | 05/13/2014 | Aggregate |  | 2 | LWP | Clay | 116.5 | 126 |  | 3-POINT LASER AND 1K LINE LASER | Continuous |  | 07/10/1990 | 06/20/2017 | MnROAD Low Volume Road | 8708 | 46612
38-I-2010 | 38 | Inside | Rigid | 08/07/2014 | Aggregate |  | 1 | RWP | Clay | 178.2 | 177 |  | 3-POINT LASER AND 1K LINE LASER | Continuous |  | 11/02/2010 | 06/20/2017 | MnROAD Low Volume Road | 1374 | 43432
38-I-2010 | 38 | Inside | Rigid | 08/07/2014 | Aggregate |  | 1 | LWP | Clay | 124.8 | 125.4 |  | 3-POINT LASER AND 1K LINE LASER | Continuous |  | 11/02/2010 | 06/20/2017 | MnROAD Low Volume Road | 1374 | 43432
38-I-2010 | 38 | Inside | Rigid | 08/07/2014 | Aggregate |  | 2 | RWP | Clay | 179.5 | 181.4 |  | 3-POINT LASER AND 1K LINE LASER | Continuous |  | 11/02/2010 | 06/20/2017 | MnROAD Low Volume Road | 1374 | 43432
38-I-2010 | 38 | Inside | Rigid | 08/07/2014 | Aggregate |  | 2 | LWP | Clay | 127.3 | 128 |  | 3-POINT LASER AND 1K LINE LASER | Continuous |  | 11/02/2010 | 06/20/2017 | MnROAD Low Volume Road | 1374 | 43432
38-O-1990 | 38 | Outside | Rigid | 08/07/2014 | Aggregate |  | 1 | RWP | Clay | 138.8 | 135 |  | 3-POINT LASER AND 1K LINE LASER | Continuous |  | 07/10/1990 | 06/20/2017 | MnROAD Low Volume Road | 8794 | 46612
38-O-1990 | 38 | Outside | Rigid | 08/07/2014 | Aggregate |  | 1 | LWP | Clay | 126 | 128.6 |  | 3-POINT LASER AND 1K LINE LASER | Continuous |  | 07/10/1990 | 06/20/2017 | MnROAD Low Volume Road | 8794 | 46612
38-O-1990 | 38 | Outside | Rigid | 08/07/2014 | Aggregate |  | 2 | RWP | Clay | 140.7 | 138.1 |  | 3-POINT LASER AND 1K LINE LASER | Continuous |  | 07/10/1990 | 06/20/2017 | MnROAD Low Volume Road | 8794 | 46612
38-O-1990 | 38 | Outside | Rigid | 08/07/2014 | Aggregate |  | 2 | LWP | Clay | 126.7 | 126.7 |  | 3-POINT LASER AND 1K LINE LASER | Continuous |  | 07/10/1990 | 06/20/2017 | MnROAD Low Volume Road | 8794 | 46612
38-I-2010 | 38 | Inside | Rigid | 03/26/2015 | Aggregate |  | 1 | LWP | Clay | 144.5 | 144.5 |  | 3-POINT LASER AND 1K LINE LASER | Continuous |  | 11/02/2010 | 06/20/2017 | MnROAD Low Volume Road | 1605 | 53944
38-I-2010 | 38 | Inside | Rigid | 03/26/2015 | Aggregate |  | 2 | LWP | Clay | 145.1 | 145.8 |  | 3-POINT LASER AND 1K LINE LASER | Continuous |  | 11/02/2010 | 06/20/2017 | MnROAD Low Volume Road | 1605 | 53944
38-I-2010 | 38 | Inside | Rigid | 03/26/2015 | Aggregate |  | 2 | RWP | Clay | 200.5 | 214.5 |  | 3-POINT LASER AND 1K LINE LASER | Continuous |  | 11/02/2010 | 06/20/2017 | MnROAD Low Volume Road | 1605 | 53944
38-I-2010 | 38 | Inside | Rigid | 03/26/2015 | Aggregate |  | 3 | RWP | Clay | 200.5 | 211.3 |  | 3-POINT LASER AND 1K LINE LASER | Continuous |  | 11/02/2010 | 06/20/2017 | MnROAD Low Volume Road | 1605 | 53944
38-O-1990 | 38 | Outside | Rigid | 03/26/2015 | Aggregate |  | 1 | RWP | Clay | 143.2 | 138.8 |  | 3-POINT LASER AND 1K LINE LASER | Continuous |  | 07/10/1990 | 06/20/2017 | MnROAD Low Volume Road | 9025 | 46612
38-O-1990 | 38 | Outside | Rigid | 03/26/2015 | Aggregate |  | 1 | LWP | Clay | 155.3 | 154.7 |  | 3-POINT LASER AND 1K LINE LASER | Continuous |  | 07/10/1990 | 06/20/2017 | MnROAD Low Volume Road | 9025 | 46612
38-O-1990 | 38 | Outside | Rigid | 03/26/2015 | Aggregate |  | 2 | LWP | Clay | 153.4 | 152.8 |  | 3-POINT LASER AND 1K LINE LASER | Continuous |  | 07/10/1990 | 06/20/2017 | MnROAD Low Volume Road | 9025 | 46612
38-O-1990 | 38 | Outside | Rigid | 03/26/2015 | Aggregate |  | 2 | RWP | Clay | 149 | 151.5 |  | 3-POINT LASER AND 1K LINE LASER | Continuous |  | 07/10/1990 | 06/20/2017 | MnROAD Low Volume Road | 9025 | 46612
38-I-2010 | 38 | Inside | Rigid | 04/02/2015 | Aggregate |  | 1 | LWP | Clay | 133 | 130.5 |  | 3-POINT LASER AND 1K LINE LASER | Continuous |  | 11/02/2010 | 06/20/2017 | MnROAD Low Volume Road | 1612 | 54245
38-I-2010 | 38 | Inside | Rigid | 04/02/2015 | Aggregate |  | 1 | RWP | Clay | 180.2 | 187.2 |  | 3-POINT LASER AND 1K LINE LASER | Continuous |  | 11/02/2010 | 06/20/2017 | MnROAD Low Volume Road | 1612 | 54245
38-I-2010 | 38 | Inside | Rigid | 04/02/2015 | Aggregate |  | 2 | LWP | Clay | 133 | 129.2 |  | 3-POINT LASER AND 1K LINE LASER | Continuous |  | 11/02/2010 | 06/20/2017 | MnROAD Low Volume Road | 1612 | 54245
38-I-2010 | 38 | Inside | Rigid | 04/02/2015 | Aggregate |  | 2 | RWP | Clay | 180.2 | 182.7 |  | 3-POINT LASER AND 1K LINE LASER | Continuous |  | 11/02/2010 | 06/20/2017 | MnROAD Low Volume Road | 1612 | 54245
38-O-1990 | 38 | Outside | Rigid | 04/02/2015 | Aggregate |  | 1 | LWP | Clay | 142.6 | 139.4 |  | 3-POINT LASER AND 1K LINE LASER | Continuous |  | 07/10/1990 | 06/20/2017 | MnROAD Low Volume Road | 9032 | 46612
38-O-1990 | 38 | Outside | Rigid | 04/02/2015 | Aggregate |  | 1 | RWP | Clay | 134.3 | 133 |  | 3-POINT LASER AND 1K LINE LASER | Continuous |  | 07/10/1990 | 06/20/2017 | MnROAD Low Volume Road | 9032 | 46612
38-O-1990 | 38 | Outside | Rigid | 04/02/2015 | Aggregate |  | 2 | LWP | Clay | 129.9 | 126.7 |  | 3-POINT LASER AND 1K LINE LASER | Continuous |  | 07/10/1990 | 06/20/2017 | MnROAD Low Volume Road | 9032 | 46612
38-O-1990 | 38 | Outside | Rigid | 04/02/2015 | Aggregate |  | 2 | RWP | Clay | 136.9 | 135.6 |  | 3-POINT LASER AND 1K LINE LASER | Continuous |  | 07/10/1990 | 06/20/2017 | MnROAD Low Volume Road | 9032 | 46612
38-I-2010 | 38 | Inside | Rigid | 05/13/2015 | Aggregate |  | 1 | RWP | Clay | 187.2 | 192.9 |  | 3-POINT LASER AND 1K LINE LASER | Continuous |  | 11/02/2010 | 06/20/2017 | MnROAD Low Volume Road | 1653 | 56032
38-I-2010 | 38 | Inside | Rigid | 05/13/2015 | Aggregate |  | 1 | LWP | Clay | 136.9 | 135 |  | 3-POINT LASER AND 1K LINE LASER | Continuous |  | 11/02/2010 | 06/20/2017 | MnROAD Low Volume Road | 1653 | 56032
38-I-2010 | 38 | Inside | Rigid | 05/13/2015 | Aggregate |  | 2 | RWP | Clay | 187.2 | 199.9 |  | 3-POINT LASER AND 1K LINE LASER | Continuous |  | 11/02/2010 | 06/20/2017 | MnROAD Low Volume Road | 1653 | 56032
38-I-2010 | 38 | Inside | Rigid | 05/13/2015 | Aggregate |  | 2 | LWP | Clay | 130.5 | 135.6 |  | 3-POINT LASER AND 1K LINE LASER | Continuous |  | 11/02/2010 | 06/20/2017 | MnROAD Low Volume Road | 1653 | 56032
38-O-1990 | 38 | Outside | Rigid | 05/13/2015 | Aggregate |  | 1 | LWP | Clay | 134.3 | 133 |  | 3-POINT LASER AND 1K LINE LASER | Continuous |  | 07/10/1990 | 06/20/2017 | MnROAD Low Volume Road | 9073 | 46612
38-O-1990 | 38 | Outside | Rigid | 05/13/2015 | Aggregate |  | 1 | RWP | Clay | 135 | 144.5 |  | 3-POINT LASER AND 1K LINE LASER | Continuous |  | 07/10/1990 | 06/20/2017 | MnROAD Low Volume Road | 9073 | 46612
38-O-1990 | 38 | Outside | Rigid | 05/13/2015 | Aggregate |  | 2 | LWP | Clay | 140 | 136.9 |  | 3-POINT LASER AND 1K LINE LASER | Continuous |  | 07/10/1990 | 06/20/2017 | MnROAD Low Volume Road | 9073 | 46612
38-O-1990 | 38 | Outside | Rigid | 05/13/2015 | Aggregate |  | 2 | RWP | Clay | 132.4 | 149.6 |  | 3-POINT LASER AND 1K LINE LASER | Continuous |  | 07/10/1990 | 06/20/2017 | MnROAD Low Volume Road | 9073 | 46612
38-I-2010 | 38 | Inside | Rigid | 09/22/2015 | Aggregate |  | 1 | RWP | Clay | 190.3 | 200.5 |  | 3-POINT LASER AND 1K LINE LASER | Continuous |  | 11/02/2010 | 06/20/2017 | MnROAD Low Volume Road | 1785 | 58795
38-I-2010 | 38 | Inside | Rigid | 09/22/2015 | Aggregate |  | 1 | LWP | Clay |  |  | 137.5 | 3K LINE LASER | Continuous |  | 11/02/2010 | 06/20/2017 | MnROAD Low Volume Road | 1785 | 58795
38-I-2010 | 38 | Inside | Rigid | 09/22/2015 | Aggregate |  | 2 | RWP | Clay | 184 | 192.9 |  | 3-POINT LASER AND 1K LINE LASER | Continuous |  | 11/02/2010 | 06/20/2017 | MnROAD Low Volume Road | 1785 | 58795
38-I-2010 | 38 | Inside | Rigid | 09/22/2015 | Aggregate |  | 2 | LWP | Clay |  |  | 137.5 | 3K LINE LASER | Continuous |  | 11/02/2010 | 06/20/2017 | MnROAD Low Volume Road | 1785 | 58795
38-O-1990 | 38 | Outside | Rigid | 09/22/2015 | Aggregate |  | 1 | RWP | Clay | 132.4 | 135.6 |  | 3-POINT LASER AND 1K LINE LASER | Continuous |  | 07/10/1990 | 06/20/2017 | MnROAD Low Volume Road | 9205 | 46612
38-O-1990 | 38 | Outside | Rigid | 09/22/2015 | Aggregate |  | 1 | LWP | Clay |  |  | 153.4 | 3K LINE LASER | Continuous |  | 07/10/1990 | 06/20/2017 | MnROAD Low Volume Road | 9205 | 46612
38-O-1990 | 38 | Outside | Rigid | 09/22/2015 | Aggregate |  | 2 | LWP | Clay |  |  | 148.3 | 3K LINE LASER | Continuous |  | 07/10/1990 | 06/20/2017 | MnROAD Low Volume Road | 9205 | 46612
38-O-1990 | 38 | Outside | Rigid | 09/22/2015 | Aggregate |  | 2 | RWP | Clay | 131.1 | 133.7 |  | 3-POINT LASER AND 1K LINE LASER | Continuous |  | 07/10/1990 | 06/20/2017 | MnROAD Low Volume Road | 9205 | 46612
38-I-2010 | 38 | Inside | Rigid | 03/07/2016 | Aggregate |  | 1 | RWP | Clay | 154.1 | 196.1 |  | 3-POINT LASER AND 1K LINE LASER | Continuous |  | 11/02/2010 | 06/20/2017 | MnROAD Low Volume Road | 1952 | 64609
38-I-2010 | 38 | Inside | Rigid | 03/07/2016 | Aggregate |  | 1 | LWP | Clay |  |  | 198 | 3K LINE LASER | Continuous |  | 11/02/2010 | 06/20/2017 | MnROAD Low Volume Road | 1952 | 64609
38-I-2010 | 38 | Inside | Rigid | 03/07/2016 | Aggregate |  | 2 | RWP | Clay | 149.6 | 194.8 |  | 3-POINT LASER AND 1K LINE LASER | Continuous |  | 11/02/2010 | 06/20/2017 | MnROAD Low Volume Road | 1952 | 64609
38-I-2010 | 38 | Inside | Rigid | 03/07/2016 | Aggregate |  | 2 | LWP | Clay |  |  | 191.6 | 3K LINE LASER | Continuous |  | 11/02/2010 | 06/20/2017 | MnROAD Low Volume Road | 1952 | 64609
38-O-1990 | 38 | Outside | Rigid | 03/07/2016 | Aggregate |  | 1 | LWP | Clay |  |  | 142.6 | 3K LINE LASER | Continuous |  | 07/10/1990 | 06/20/2017 | MnROAD Low Volume Road | 9372 | 46612
38-O-1990 | 38 | Outside | Rigid | 03/07/2016 | Aggregate |  | 1 | RWP | Clay | 166.1 | 142.6 |  | 3-POINT LASER AND 1K LINE LASER | Continuous |  | 07/10/1990 | 06/20/2017 | MnROAD Low Volume Road | 9372 | 46612
38-O-1990 | 38 | Outside | Rigid | 03/07/2016 | Aggregate |  | 2 | RWP | Clay | 174.4 | 141.3 |  | 3-POINT LASER AND 1K LINE LASER | Continuous |  | 07/10/1990 | 06/20/2017 | MnROAD Low Volume Road | 9372 | 46612
38-O-1990 | 38 | Outside | Rigid | 03/07/2016 | Aggregate |  | 2 | LWP | Clay |  |  | 143.2 | 3K LINE LASER | Continuous |  | 07/10/1990 | 06/20/2017 | MnROAD Low Volume Road | 9372 | 46612
38-I-2010 | 38 | Inside | Rigid | 05/19/2016 | Aggregate |  | 1 | RWP | Clay |  | 203.1 |  | 1K LINE LASER | Continuous |  | 11/02/2010 | 06/20/2017 | MnROAD Low Volume Road | 2025 | 67905
38-I-2010 | 38 | Inside | Rigid | 05/19/2016 | Aggregate |  | 1 | LWP | Clay |  |  | 144.5 | 3K LINE LASER | Continuous |  | 11/02/2010 | 06/20/2017 | MnROAD Low Volume Road | 2025 | 67905
38-I-2010 | 38 | Inside | Rigid | 05/19/2016 | Aggregate |  | 2 | RWP | Clay |  | 199.2 |  | 1K LINE LASER | Continuous |  | 11/02/2010 | 06/20/2017 | MnROAD Low Volume Road | 2025 | 67905
38-I-2010 | 38 | Inside | Rigid | 05/19/2016 | Aggregate |  | 2 | LWP | Clay |  |  | 145.1 | 3K LINE LASER | Continuous |  | 11/02/2010 | 06/20/2017 | MnROAD Low Volume Road | 2025 | 67905
38-O-1990 | 38 | Outside | Rigid | 05/19/2016 | Aggregate |  | 1 | RWP | Clay |  | 135 |  | 1K LINE LASER | Continuous |  | 07/10/1990 | 06/20/2017 | MnROAD Low Volume Road | 9445 | 46612
38-O-1990 | 38 | Outside | Rigid | 05/19/2016 | Aggregate |  | 1 | LWP | Clay |  |  | 163 | 3K LINE LASER | Continuous |  | 07/10/1990 | 06/20/2017 | MnROAD Low Volume Road | 9445 | 46612
38-O-1990 | 38 | Outside | Rigid | 05/19/2016 | Aggregate |  | 2 | LWP | Clay |  |  | 166.8 | 3K LINE LASER | Continuous |  | 07/10/1990 | 06/20/2017 | MnROAD Low Volume Road | 9445 | 46612
38-O-1990 | 38 | Outside | Rigid | 05/19/2016 | Aggregate |  | 2 | RWP | Clay |  | 136.9 |  | 1K LINE LASER | Continuous |  | 07/10/1990 | 06/20/2017 | MnROAD Low Volume Road | 9445 | 46612
38-I-2010 | 38 | Inside | Rigid | 10/25/2016 | Aggregate |  | 1 | LWP | Clay |  |  | 145.1 | 3K LINE LASER | Continuous |  | 11/02/2010 | 06/20/2017 | MnROAD Low Volume Road | 2184 | 74493
38-I-2010 | 38 | Inside | Rigid | 10/25/2016 | Aggregate |  | 1 | RWP | Clay | 201.8 | 200.5 |  | 3-POINT LASER AND 1K LINE LASER | Continuous |  | 11/02/2010 | 06/20/2017 | MnROAD Low Volume Road | 2184 | 74493
38-I-2010 | 38 | Inside | Rigid | 10/25/2016 | Aggregate |  | 2 | LWP | Clay |  |  | 142 | 3K LINE LASER | Continuous |  | 11/02/2010 | 06/20/2017 | MnROAD Low Volume Road | 2184 | 74493
38-I-2010 | 38 | Inside | Rigid | 10/25/2016 | Aggregate |  | 2 | RWP | Clay | 203.7 | 211.3 |  | 3-POINT LASER AND 1K LINE LASER | Continuous |  | 11/02/2010 | 06/20/2017 | MnROAD Low Volume Road | 2184 | 74493
38-O-1990 | 38 | Outside | Rigid | 10/25/2016 | Aggregate |  | 1 | LWP | Clay |  |  | 148.3 | 3K LINE LASER | Continuous |  | 07/10/1990 | 06/20/2017 | MnROAD Low Volume Road | 9604 | 46612
38-O-1990 | 38 | Outside | Rigid | 10/25/2016 | Aggregate |  | 1 | RWP | Clay | 135 | 131.1 |  | 3-POINT LASER AND 1K LINE LASER | Continuous |  | 07/10/1990 | 06/20/2017 | MnROAD Low Volume Road | 9604 | 46612
38-O-1990 | 38 | Outside | Rigid | 10/25/2016 | Aggregate |  | 2 | RWP | Clay | 126 | 127.3 |  | 3-POINT LASER AND 1K LINE LASER | Continuous |  | 07/10/1990 | 06/20/2017 | MnROAD Low Volume Road | 9604 | 46612
38-O-1990 | 38 | Outside | Rigid | 10/25/2016 | Aggregate |  | 2 | LWP | Clay |  |  | 135.6 | 3K LINE LASER | Continuous |  | 07/10/1990 | 06/20/2017 | MnROAD Low Volume Road | 9604 | 46612
38-I-2010 | 38 | Inside | Rigid | 03/22/2017 | Aggregate |  | 1 | RWP | Clay |  |  | 202.4 | 3K LINE LASER | Continuous |  | 11/02/2010 | 06/20/2017 | MnROAD Low Volume Road | 2332 | 82422
38-I-2010 | 38 | Inside | Rigid | 03/22/2017 | Aggregate |  | 1 | LWP | Clay |  |  | 149 | 3K LINE LASER | Continuous |  | 11/02/2010 | 06/20/2017 | MnROAD Low Volume Road | 2332 | 82422
38-I-2010 | 38 | Inside | Rigid | 03/22/2017 | Aggregate |  | 2 | LWP | Clay |  |  | 149 | 3K LINE LASER | Continuous |  | 11/02/2010 | 06/20/2017 | MnROAD Low Volume Road | 2332 | 82422
38-I-2010 | 38 | Inside | Rigid | 03/22/2017 | Aggregate |  | 2 | RWP | Clay |  |  | 201.8 | 3K LINE LASER | Continuous |  | 11/02/2010 | 06/20/2017 | MnROAD Low Volume Road | 2332 | 82422
38-O-1990 | 38 | Outside | Rigid | 03/22/2017 | Aggregate |  | 2 | RWP | Clay |  |  | 130.5 | 3K LINE LASER | Continuous |  | 07/10/1990 | 06/20/2017 | MnROAD Low Volume Road | 9752 | 46612
38-O-1990 | 38 | Outside | Rigid | 03/22/2017 | Aggregate |  | 2 | LWP | Clay |  |  | 139.4 | 3K LINE LASER | Continuous |  | 07/10/1990 | 06/20/2017 | MnROAD Low Volume Road | 9752 | 46612
38-O-1990 | 38 | Outside | Rigid | 03/22/2017 | Aggregate |  | 3 | RWP | Clay |  |  | 131.8 | 3K LINE LASER | Continuous |  | 07/10/1990 | 06/20/2017 | MnROAD Low Volume Road | 9752 | 46612
38-O-1990 | 38 | Outside | Rigid | 03/22/2017 | Aggregate |  | 3 | LWP | Clay |  |  | 140 | 3K LINE LASER | Continuous |  | 07/10/1990 | 06/20/2017 | MnROAD Low Volume Road | 9752 | 46612
39-I-2008 | 39 | Inside | Rigid | 04/02/2009 | Concrete | Aggregate | 1 | LWP | Clay | 217.1 |  |  | 3-POINT LASER | Continuous |  | 10/01/2008 | 06/18/2017 | MnROAD Low Volume Road | 183 | 4125
39-I-2008 | 39 | Inside | Rigid | 04/02/2009 | Concrete | Aggregate | 1 | RWP | Clay | 213.3 |  |  | 3-POINT LASER | Continuous |  | 10/01/2008 | 06/18/2017 | MnROAD Low Volume Road | 183 | 4125
39-I-2008 | 39 | Inside | Rigid | 04/02/2009 | Concrete | Aggregate | 2 | LWP | Clay | 219.6 |  |  | 3-POINT LASER | Continuous |  | 10/01/2008 | 06/18/2017 | MnROAD Low Volume Road | 183 | 4125
39-I-2008 | 39 | Inside | Rigid | 04/02/2009 | Concrete | Aggregate | 2 | RWP | Clay | 220.9 |  |  | 3-POINT LASER | Continuous |  | 10/01/2008 | 06/18/2017 | MnROAD Low Volume Road | 183 | 4125
39-O-2008 | 39 | Outside | Rigid | 04/02/2009 | Concrete | Aggregate | 1 | LWP | Clay | 233 |  |  | 3-POINT LASER | Continuous |  | 10/01/2008 | 06/18/2017 | MnROAD Low Volume Road | 183
39-O-2008 | 39 | Outside | Rigid | 04/02/2009 | Concrete | Aggregate | 1 | RWP | Clay | 245.7 |  |  | 3-POINT LASER | Continuous |  | 10/01/2008 | 06/18/2017 | MnROAD Low Volume Road | 183
39-O-2008 | 39 | Outside | Rigid | 04/02/2009 | Concrete | Aggregate | 2 | RWP | Clay | 242.5 |  |  | 3-POINT LASER | Continuous |  | 10/01/2008 | 06/18/2017 | MnROAD Low Volume Road | 183
39-O-2008 | 39 | Outside | Rigid | 04/02/2009 | Concrete | Aggregate | 2 | LWP | Clay | 232.4 |  |  | 3-POINT LASER | Continuous |  | 10/01/2008 | 06/18/2017 | MnROAD Low Volume Road | 183
39-I-2008 | 39 | Inside | Rigid | 06/30/2009 | Concrete | Aggregate | 1 | LWP | Clay | 229.2 |  |  | 3-POINT LASER | Continuous |  | 10/01/2008 | 06/18/2017 | MnROAD Low Volume Road | 272 | 5848
39-I-2008 | 39 | Inside | Rigid | 06/30/2009 | Concrete | Aggregate | 2 | LWP | Clay | 219.6 |  |  | 3-POINT LASER | Continuous |  | 10/01/2008 | 06/18/2017 | MnROAD Low Volume Road | 272 | 5848
39-I-2008 | 39 | Inside | Rigid | 06/30/2009 | Concrete | Aggregate | 2 | RWP | Clay | 218.3 |  |  | 3-POINT LASER | Continuous |  | 10/01/2008 | 06/18/2017 | MnROAD Low Volume Road | 272 | 5848
39-I-2008 | 39 | Inside | Rigid | 06/30/2009 | Concrete | Aggregate | 3 | RWP | Clay | 222.8 |  |  | 3-POINT LASER | Continuous |  | 10/01/2008 | 06/18/2017 | MnROAD Low Volume Road | 272 | 5848
39-O-2008 | 39 | Outside | Rigid | 06/30/2009 | Concrete | Aggregate | 1 | RWP | Clay | 250.2 |  |  | 3-POINT LASER | Continuous |  | 10/01/2008 | 06/18/2017 | MnROAD Low Volume Road | 272
39-O-2008 | 39 | Outside | Rigid | 06/30/2009 | Concrete | Aggregate | 1 | LWP | Clay | 233.6 |  |  | 3-POINT LASER | Continuous |  | 10/01/2008 | 06/18/2017 | MnROAD Low Volume Road | 272
39-O-2008 | 39 | Outside | Rigid | 06/30/2009 | Concrete | Aggregate | 2 | LWP | Clay | 234.3 |  |  | 3-POINT LASER | Continuous |  | 10/01/2008 | 06/18/2017 | MnROAD Low Volume Road | 272
39-O-2008 | 39 | Outside | Rigid | 06/30/2009 | Concrete | Aggregate | 2 | RWP | Clay | 250.8 |  |  | 3-POINT LASER | Continuous |  | 10/01/2008 | 06/18/2017 | MnROAD Low Volume Road | 272
39-I-2008 | 39 | Inside | Rigid | 11/18/2009 | Concrete | Aggregate | 2 | LWP | Clay | 219 | 222.8 |  | 3-POINT LASER AND 1K LINE LASER | Continuous |  | 10/01/2008 | 06/18/2017 | MnROAD Low Volume Road | 413 | 8981
39-I-2008 | 39 | Inside | Rigid | 11/18/2009 | Concrete | Aggregate | 4 | LWP | Clay | 215.8 | 217.7 |  | 3-POINT LASER AND 1K LINE LASER | Continuous |  | 10/01/2008 | 06/18/2017 | MnROAD Low Volume Road | 413 | 8981
39-I-2008 | 39 | Inside | Rigid | 11/18/2009 | Concrete | Aggregate | 6 | RWP | Clay | 234.3 | 230.4 |  | 3-POINT LASER AND 1K LINE LASER | Continuous |  | 10/01/2008 | 06/18/2017 | MnROAD Low Volume Road | 413 | 8981
39-I-2008 | 39 | Inside | Rigid | 11/18/2009 | Concrete | Aggregate | 8 | RWP | Clay | 236.2 | 233 |  | 3-POINT LASER AND 1K LINE LASER | Continuous |  | 10/01/2008 | 06/18/2017 | MnROAD Low Volume Road | 413 | 8981
39-O-2008 | 39 | Outside | Rigid | 11/18/2009 | Concrete | Aggregate | 1 | LWP | Clay | 242.5 | 240.6 |  | 3-POINT LASER AND 1K LINE LASER | Continuous |  | 10/01/2008 | 06/18/2017 | MnROAD Low Volume Road | 413
39-O-2008 | 39 | Outside | Rigid | 11/18/2009 | Concrete | Aggregate | 3 | LWP | Clay | 241.9 | 241.3 |  | 3-POINT LASER AND 1K LINE LASER | Continuous |  | 10/01/2008 | 06/18/2017 | MnROAD Low Volume Road | 413
39-O-2008 | 39 | Outside | Rigid | 11/18/2009 | Concrete | Aggregate | 5 | RWP | Clay | 266.1 | 269.3 |  | 3-POINT LASER AND 1K LINE LASER | Continuous |  | 10/01/2008 | 06/18/2017 | MnROAD Low Volume Road | 413
39-O-2008 | 39 | Outside | Rigid | 11/18/2009 | Concrete | Aggregate | 7 | RWP | Clay | 264.8 | 265.5 |  | 3-POINT LASER AND 1K LINE LASER | Continuous |  | 10/01/2008 | 06/18/2017 | MnROAD Low Volume Road | 413
39-I-2008 | 39 | Inside | Rigid | 03/09/2010 | Concrete | Aggregate | 2 | RWP | Clay | 229.2 | 229.2 |  | 3-POINT LASER AND 1K LINE LASER | Continuous |  | 10/01/2008 | 06/18/2017 | MnROAD Low Volume Road | 524 | 13299
39-I-2008 | 39 | Inside | Rigid | 03/09/2010 | Concrete | Aggregate | 4 | RWP | Clay | 227.9 | 227.9 |  | 3-POINT LASER AND 1K LINE LASER | Continuous |  | 10/01/2008 | 06/18/2017 | MnROAD Low Volume Road | 524 | 13299
39-I-2008 | 39 | Inside | Rigid | 03/09/2010 | Concrete | Aggregate | 6 | LWP | Clay | 227.3 | 227.9 |  | 3-POINT LASER AND 1K LINE LASER | Continuous |  | 10/01/2008 | 06/18/2017 | MnROAD Low Volume Road | 524 | 13299
39-I-2008 | 39 | Inside | Rigid | 03/09/2010 | Concrete | Aggregate | 8 | LWP | Clay | 226.6 | 229.2 |  | 3-POINT LASER AND 1K LINE LASER | Continuous |  | 10/01/2008 | 06/18/2017 | MnROAD Low Volume Road | 524 | 13299
39-O-2008 | 39 | Outside | Rigid | 03/09/2010 | Concrete | Aggregate | 1 | RWP | Clay | 264.2 | 262.3 |  | 3-POINT LASER AND 1K LINE LASER | Continuous |  | 10/01/2008 | 06/18/2017 | MnROAD Low Volume Road | 524
39-O-2008 | 39 | Outside | Rigid | 03/09/2010 | Concrete | Aggregate | 3 | RWP | Clay | 262.3 | 259.7 |  | 3-POINT LASER AND 1K LINE LASER | Continuous |  | 10/01/2008 | 06/18/2017 | MnROAD Low Volume Road | 524
39-O-2008 | 39 | Outside | Rigid | 03/09/2010 | Concrete | Aggregate | 5 | LWP | Clay | 241.3 | 239.4 |  | 3-POINT LASER AND 1K LINE LASER | Continuous |  | 10/01/2008 | 06/18/2017 | MnROAD Low Volume Road | 524
39-O-2008 | 39 | Outside | Rigid | 03/09/2010 | Concrete | Aggregate | 7 | LWP | Clay | 241.9 | 238.7 |  | 3-POINT LASER AND 1K LINE LASER | Continuous |  | 10/01/2008 | 06/18/2017 | MnROAD Low Volume Road | 524
39-I-2008 | 39 | Inside | Rigid | 06/24/2010 | Concrete | Aggregate | 2 | RWP | Clay | 241.3 | 234.9 |  | 3-POINT LASER AND 1K LINE LASER | Continuous |  | 10/01/2008 | 06/18/2017 | MnROAD Low Volume Road | 631 | 14831
39-I-2008 | 39 | Inside | Rigid | 06/24/2010 | Concrete | Aggregate | 6 | LWP | Clay | 244.4 | 247.6 |  | 3-POINT LASER AND 1K LINE LASER | Continuous |  | 10/01/2008 | 06/18/2017 | MnROAD Low Volume Road | 631 | 14831
39-I-2008 | 39 | Inside | Rigid | 06/24/2010 | Concrete | Aggregate | 8 | LWP | Clay | 247 | 245.1 |  | 3-POINT LASER AND 1K LINE LASER | Continuous |  | 10/01/2008 | 06/18/2017 | MnROAD Low Volume Road | 631 | 14831
39-O-2008 | 39 | Outside | Rigid | 06/24/2010 | Concrete | Aggregate | 1 | RWP | Clay | 278.8 | 273.7 |  | 3-POINT LASER AND 1K LINE LASER | Continuous |  | 10/01/2008 | 06/18/2017 | MnROAD Low Volume Road | 631
39-O-2008 | 39 | Outside | Rigid | 06/24/2010 | Concrete | Aggregate | 3 | RWP | Clay | 276.3 | 271.2 |  | 3-POINT LASER AND 1K LINE LASER | Continuous |  | 10/01/2008 | 06/18/2017 | MnROAD Low Volume Road | 631
39-O-2008 | 39 | Outside | Rigid | 06/24/2010 | Concrete | Aggregate | 5 | LWP | Clay | 256.5 | 255.3 |  | 3-POINT LASER AND 1K LINE LASER | Continuous |  | 10/01/2008 | 06/18/2017 | MnROAD Low Volume Road | 631
39-O-2008 | 39 | Outside | Rigid | 06/24/2010 | Concrete | Aggregate | 7 | LWP | Clay | 257.8 | 254.6 |  | 3-POINT LASER AND 1K LINE LASER | Continuous |  | 10/01/2008 | 06/18/2017 | MnROAD Low Volume Road | 631
39-I-2008 | 39 | Inside | Rigid | 10/13/2010 | Concrete | Aggregate | 1 | RWP | Clay | 234.3 | 234.9 |  | 3-POINT LASER AND 1K LINE LASER | Continuous |  | 10/01/2008 | 06/18/2017 | MnROAD Low Volume Road | 742 | 18542
39-I-2008 | 39 | Inside | Rigid | 10/13/2010 | Concrete | Aggregate | 1 | LWP | Clay | 232.4 | 236.8 |  | 3-POINT LASER AND 1K LINE LASER | Continuous |  | 10/01/2008 | 06/18/2017 | MnROAD Low Volume Road | 742 | 18542
39-I-2008 | 39 | Inside | Rigid | 10/13/2010 | Concrete | Aggregate | 3 | LWP | Clay | 233.6 | 236.8 |  | 3-POINT LASER AND 1K LINE LASER | Continuous |  | 10/01/2008 | 06/18/2017 | MnROAD Low Volume Road | 742 | 18542
39-I-2008 | 39 | Inside | Rigid | 10/13/2010 | Concrete | Aggregate | 3 | RWP | Clay | 233 | 234.3 |  | 3-POINT LASER AND 1K LINE LASER | Continuous |  | 10/01/2008 | 06/18/2017 | MnROAD Low Volume Road | 742 | 18542
39-O-2008 | 39 | Outside | Rigid | 10/13/2010 | Concrete | Aggregate | 2 | RWP | Clay | 255.3 | 257.8 |  | 3-POINT LASER AND 1K LINE LASER | Continuous |  | 10/01/2008 | 06/18/2017 | MnROAD Low Volume Road | 742
39-O-2008 | 39 | Outside | Rigid | 10/13/2010 | Concrete | Aggregate | 2 | LWP | Clay | 243.8 | 243.2 |  | 3-POINT LASER AND 1K LINE LASER | Continuous |  | 10/01/2008 | 06/18/2017 | MnROAD Low Volume Road | 742
39-O-2008 | 39 | Outside | Rigid | 10/13/2010 | Concrete | Aggregate | 4 | RWP | Clay | 255.9 | 257.8 |  | 3-POINT LASER AND 1K LINE LASER | Continuous |  | 10/01/2008 | 06/18/2017 | MnROAD Low Volume Road | 742
39-O-2008 | 39 | Outside | Rigid | 10/13/2010 | Concrete | Aggregate | 4 | LWP | Clay | 247.6 | 248.3 |  | 3-POINT LASER AND 1K LINE LASER | Continuous |  | 10/01/2008 | 06/18/2017 | MnROAD Low Volume Road | 742
39-I-2008 | 39 | Inside | Rigid | 03/28/2011 | Concrete | Aggregate | 2 | RWP | Clay | 236.8 | 241.3 |  | 3-POINT LASER AND 1K LINE LASER | Continuous |  | 10/01/2008 | 06/18/2017 | MnROAD Low Volume Road | 908 | 24185
39-I-2008 | 39 | Inside | Rigid | 03/28/2011 | Concrete | Aggregate | 4 | RWP | Clay | 243.8 | 241.3 |  | 3-POINT LASER AND 1K LINE LASER | Continuous |  | 10/01/2008 | 06/18/2017 | MnROAD Low Volume Road | 908 | 24185
39-I-2008 | 39 | Inside | Rigid | 03/29/2011 | Concrete | Aggregate | 6 | LWP | Clay | 237.4 | 242.5 |  | 3-POINT LASER AND 1K LINE LASER | Continuous |  | 10/01/2008 | 06/18/2017 | MnROAD Low Volume Road | 909 | 24300
39-I-2008 | 39 | Inside | Rigid | 03/29/2011 | Concrete | Aggregate | 8 | LWP | Clay | 239.4 | 246.4 |  | 3-POINT LASER AND 1K LINE LASER | Continuous |  | 10/01/2008 | 06/18/2017 | MnROAD Low Volume Road | 909 | 24300
39-I-2008 | 39 | Inside | Rigid | 06/27/2011 | Concrete | Aggregate | 1 | RWP | Clay | 237.4 | 242.5 |  | 3-POINT LASER AND 1K LINE LASER | Continuous |  | 10/01/2008 | 06/18/2017 | MnROAD Low Volume Road | 999 | 27356
39-I-2008 | 39 | Inside | Rigid | 06/27/2011 | Concrete | Aggregate | 3 | RWP | Clay | 242.5 | 252.7 |  | 3-POINT LASER AND 1K LINE LASER | Continuous |  | 10/01/2008 | 06/18/2017 | MnROAD Low Volume Road | 999 | 27356
39-I-2008 | 39 | Inside | Rigid | 06/27/2011 | Concrete | Aggregate | 6 | LWP | Clay | 252.1 | 251.4 |  | 3-POINT LASER AND 1K LINE LASER | Continuous |  | 10/01/2008 | 06/18/2017 | MnROAD Low Volume Road | 999 | 27356
39-I-2008 | 39 | Inside | Rigid | 06/27/2011 | Concrete | Aggregate | 8 | LWP | Clay | 247.6 | 247.6 |  | 3-POINT LASER AND 1K LINE LASER | Continuous |  | 10/01/2008 | 06/18/2017 | MnROAD Low Volume Road | 999 | 27356
39-O-2008 | 39 | Outside | Rigid | 06/27/2011 | Concrete | Aggregate | 2 | RWP | Clay | 284.6 | 289.6 |  | 3-POINT LASER AND 1K LINE LASER | Continuous |  | 10/01/2008 | 06/18/2017 | MnROAD Low Volume Road | 999
39-O-2008 | 39 | Outside | Rigid | 06/27/2011 | Concrete | Aggregate | 5 | LWP | Clay | 266.1 | 267.4 |  | 3-POINT LASER AND 1K LINE LASER | Continuous |  | 10/01/2008 | 06/18/2017 | MnROAD Low Volume Road | 999
39-O-2008 | 39 | Outside | Rigid | 06/27/2011 | Concrete | Aggregate | 7 | LWP | Clay | 266.7 | 265.5 |  | 3-POINT LASER AND 1K LINE LASER | Continuous |  | 10/01/2008 | 06/18/2017 | MnROAD Low Volume Road | 999
39-O-2008 | 39 | Outside | Rigid | 06/27/2011 | Concrete | Aggregate | 9 | RWP | Clay | 289 | 296 |  | 3-POINT LASER AND 1K LINE LASER | Continuous |  | 10/01/2008 | 06/18/2017 | MnROAD Low Volume Road | 999
39-I-2008 | 39 | Inside | Rigid | 09/20/2011 | Concrete | Aggregate | 1 | LWP | Clay | 257.8 | 259.7 |  | 3-POINT LASER AND 1K LINE LASER | Continuous |  | 10/01/2008 | 06/18/2017 | MnROAD Low Volume Road | 1084 | 27638
39-I-2008 | 39 | Inside | Rigid | 09/20/2011 | Concrete | Aggregate | 3 | LWP | Clay | 263.5 | 263.5 |  | 3-POINT LASER AND 1K LINE LASER | Continuous |  | 10/01/2008 | 06/18/2017 | MnROAD Low Volume Road | 1084 | 27638
39-I-2008 | 39 | Inside | Rigid | 09/20/2011 | Concrete | Aggregate | 5 | RWP | Clay | 252.7 | 253.4 |  | 3-POINT LASER AND 1K LINE LASER | Continuous |  | 10/01/2008 | 06/18/2017 | MnROAD Low Volume Road | 1084 | 27638
39-I-2008 | 39 | Inside | Rigid | 09/20/2011 | Concrete | Aggregate | 7 | RWP | Clay | 247.6 | 249.5 |  | 3-POINT LASER AND 1K LINE LASER | Continuous |  | 10/01/2008 | 06/18/2017 | MnROAD Low Volume Road | 1084 | 27638
39-O-2008 | 39 | Outside | Rigid | 09/20/2011 | Concrete | Aggregate | 2 | LWP | Clay | 267.4 | 269.3 |  | 3-POINT LASER AND 1K LINE LASER | Continuous |  | 10/01/2008 | 06/18/2017 | MnROAD Low Volume Road | 1084
39-O-2008 | 39 | Outside | Rigid | 09/20/2011 | Concrete | Aggregate | 4 | LWP | Clay | 264.8 | 268.6 |  | 3-POINT LASER AND 1K LINE LASER | Continuous |  | 10/01/2008 | 06/18/2017 | MnROAD Low Volume Road | 1084
39-O-2008 | 39 | Outside | Rigid | 09/20/2011 | Concrete | Aggregate | 6 | RWP | Clay | 283.9 | 289.6 |  | 3-POINT LASER AND 1K LINE LASER | Continuous |  | 10/01/2008 | 06/18/2017 | MnROAD Low Volume Road | 1084
39-O-2008 | 39 | Outside | Rigid | 09/20/2011 | Concrete | Aggregate | 8 | RWP | Clay | 286.5 | 290.3 |  | 3-POINT LASER AND 1K LINE LASER | Continuous |  | 10/01/2008 | 06/18/2017 | MnROAD Low Volume Road | 1084
39-I-2008 | 39 | Inside | Rigid | 03/19/2012 | Concrete | Aggregate | 2 | RWP | Clay | 250.2 | 254 |  | 3-POINT LASER AND 1K LINE LASER | Continuous |  | 10/01/2008 | 06/18/2017 | MnROAD Low Volume Road | 1265 | 33827
39-I-2008 | 39 | Inside | Rigid | 03/19/2012 | Concrete | Aggregate | 4 | RWP | Clay | 261 | 264.8 |  | 3-POINT LASER AND 1K LINE LASER | Continuous |  | 10/01/2008 | 06/18/2017 | MnROAD Low Volume Road | 1265 | 33827
39-I-2008 | 39 | Inside | Rigid | 03/19/2012 | Concrete | Aggregate | 6 | LWP | Clay | 262.3 | 258.5 |  | 3-POINT LASER AND 1K LINE LASER | Continuous |  | 10/01/2008 | 06/18/2017 | MnROAD Low Volume Road | 1265 | 33827
39-I-2008 | 39 | Inside | Rigid | 03/19/2012 | Concrete | Aggregate | 8 | LWP | Clay | 268 | 261 |  | 3-POINT LASER AND 1K LINE LASER | Continuous |  | 10/01/2008 | 06/18/2017 | MnROAD Low Volume Road | 1265 | 33827
39-O-2008 | 39 | Outside | Rigid | 03/19/2012 | Concrete | Aggregate | 1 | RWP | Clay | 297.9 | 292.8 |  | 3-POINT LASER AND 1K LINE LASER | Continuous |  | 10/01/2008 | 06/18/2017 | MnROAD Low Volume Road | 1265
39-O-2008 | 39 | Outside | Rigid | 03/19/2012 | Concrete | Aggregate | 3 | RWP | Clay | 296 | 294.7 |  | 3-POINT LASER AND 1K LINE LASER | Continuous |  | 10/01/2008 | 06/18/2017 | MnROAD Low Volume Road | 1265
39-O-2008 | 39 | Outside | Rigid | 03/19/2012 | Concrete | Aggregate | 5 | LWP | Clay | 274.4 | 272.5 |  | 3-POINT LASER AND 1K LINE LASER | Continuous |  | 10/01/2008 | 06/18/2017 | MnROAD Low Volume Road | 1265
39-O-2008 | 39 | Outside | Rigid | 03/19/2012 | Concrete | Aggregate | 7 | LWP | Clay | 279.5 | 274.4 |  | 3-POINT LASER AND 1K LINE LASER | Continuous |  | 10/01/2008 | 06/18/2017 | MnROAD Low Volume Road | 1265
39-I-2008 | 39 | Inside | Rigid | 06/28/2012 | Concrete | Aggregate | 1 | RWP | Clay | 246.4 | 250.2 |  | 3-POINT LASER AND 1K LINE LASER | Continuous |  | 10/01/2008 | 06/18/2017 | MnROAD Low Volume Road | 1366 | 36616
39-I-2008 | 39 | Inside | Rigid | 06/28/2012 | Concrete | Aggregate | 3 | RWP | Clay | 245.7 | 247 |  | 3-POINT LASER AND 1K LINE LASER | Continuous |  | 10/01/2008 | 06/18/2017 | MnROAD Low Volume Road | 1366 | 36616
39-I-2008 | 39 | Inside | Rigid | 06/28/2012 | Concrete | Aggregate | 5 | LWP | Clay | 262.9 | 258.5 |  | 3-POINT LASER AND 1K LINE LASER | Continuous |  | 10/01/2008 | 06/18/2017 | MnROAD Low Volume Road | 1366 | 36616
39-I-2008 | 39 | Inside | Rigid | 06/28/2012 | Concrete | Aggregate | 7 | LWP | Clay | 262.3 | 258.5 |  | 3-POINT LASER AND 1K LINE LASER | Continuous |  | 10/01/2008 | 06/18/2017 | MnROAD Low Volume Road | 1366 | 36616
39-O-2008 | 39 | Outside | Rigid | 06/28/2012 | Concrete | Aggregate | 2 | RWP | Clay | 294.1 | 290.9 |  | 3-POINT LASER AND 1K LINE LASER | Continuous |  | 10/01/2008 | 06/18/2017 | MnROAD Low Volume Road | 1366
39-O-2008 | 39 | Outside | Rigid | 06/28/2012 | Concrete | Aggregate | 4 | RWP | Clay | 294.7 | 293.5 |  | 3-POINT LASER AND 1K LINE LASER | Continuous |  | 10/01/2008 | 06/18/2017 | MnROAD Low Volume Road | 1366
39-O-2008 | 39 | Outside | Rigid | 06/28/2012 | Concrete | Aggregate | 6 | LWP | Clay | 271.8 | 273.1 |  | 3-POINT LASER AND 1K LINE LASER | Continuous |  | 10/01/2008 | 06/18/2017 | MnROAD Low Volume Road | 1366
39-O-2008 | 39 | Outside | Rigid | 06/28/2012 | Concrete | Aggregate | 8 | LWP | Clay | 275.6 | 276.3 |  | 3-POINT LASER AND 1K LINE LASER | Continuous |  | 10/01/2008 | 06/18/2017 | MnROAD Low Volume Road | 1366
39-I-2008 | 39 | Inside | Rigid | 09/25/2012 | Concrete | Aggregate | 2 | LWP | Clay | 261.6 | 261.6 |  | 3-POINT LASER AND 1K LINE LASER | Continuous |  | 10/01/2008 | 06/18/2017 | MnROAD Low Volume Road | 1455 | 40156
39-I-2008 | 39 | Inside | Rigid | 09/25/2012 | Concrete | Aggregate | 4 | LWP | Clay | 263.5 | 266.7 |  | 3-POINT LASER AND 1K LINE LASER | Continuous |  | 10/01/2008 | 06/18/2017 | MnROAD Low Volume Road | 1455 | 40156
39-I-2008 | 39 | Inside | Rigid | 09/25/2012 | Concrete | Aggregate | 6 | RWP | Clay | 249.5 | 252.1 |  | 3-POINT LASER AND 1K LINE LASER | Continuous |  | 10/01/2008 | 06/18/2017 | MnROAD Low Volume Road | 1455 | 40156
39-I-2008 | 39 | Inside | Rigid | 09/25/2012 | Concrete | Aggregate | 8 | RWP | Clay | 257.2 | 255.3 |  | 3-POINT LASER AND 1K LINE LASER | Continuous |  | 10/01/2008 | 06/18/2017 | MnROAD Low Volume Road | 1455 | 40156
39-O-2008 | 39 | Outside | Rigid | 09/25/2012 | Concrete | Aggregate | 1 | LWP | Clay | 276.9 | 278.2 |  | 3-POINT LASER AND 1K LINE LASER | Continuous |  | 10/01/2008 | 06/18/2017 | MnROAD Low Volume Road | 1455
39-O-2008 | 39 | Outside | Rigid | 09/25/2012 | Concrete | Aggregate | 3 | LWP | Clay | 278.8 | 277.5 |  | 3-POINT LASER AND 1K LINE LASER | Continuous |  | 10/01/2008 | 06/18/2017 | MnROAD Low Volume Road | 1455
39-O-2008 | 39 | Outside | Rigid | 09/25/2012 | Concrete | Aggregate | 5 | RWP | Clay | 293.5 | 297.9 |  | 3-POINT LASER AND 1K LINE LASER | Continuous |  | 10/01/2008 | 06/18/2017 | MnROAD Low Volume Road | 1455
39-O-2008 | 39 | Outside | Rigid | 09/25/2012 | Concrete | Aggregate | 7 | RWP | Clay | 292.8 | 294.1 |  | 3-POINT LASER AND 1K LINE LASER | Continuous |  | 10/01/2008 | 06/18/2017 | MnROAD Low Volume Road | 1455
39-I-2008 | 39 | Inside | Rigid | 11/15/2012 | Concrete | Aggregate | 2 | RWP | Clay | 253.4 | 252.1 |  | 3-POINT LASER AND 1K LINE LASER | Continuous | winter IRI | 10/01/2008 | 06/18/2017 | MnROAD Low Volume Road | 1506 | 42011
39-I-2008 | 39 | Inside | Rigid | 11/15/2012 | Concrete | Aggregate | 4 | RWP | Clay | 248.9 | 248.9 |  | 3-POINT LASER AND 1K LINE LASER | Continuous | winter IRI | 10/01/2008 | 06/18/2017 | MnROAD Low Volume Road | 1506 | 42011
39-O-2008 | 39 | Outside | Rigid | 11/15/2012 | Concrete | Aggregate | 1 | RWP | Clay | 292.2 | 296 |  | 3-POINT LASER AND 1K LINE LASER | Continuous | winter IRI | 10/01/2008 | 06/18/2017 | MnROAD Low Volume Road | 1506
39-O-2008 | 39 | Outside | Rigid | 11/15/2012 | Concrete | Aggregate | 3 | RWP | Clay | 296 | 297.9 |  | 3-POINT LASER AND 1K LINE LASER | Continuous | winter IRI | 10/01/2008 | 06/18/2017 | MnROAD Low Volume Road | 1506
39-I-2008 | 39 | Inside | Rigid | 11/29/2012 | Concrete | Aggregate | 2 | RWP | Clay | 249.5 | 250.8 |  | 3-POINT LASER AND 1K LINE LASER | Continuous | winter IRI | 10/01/2008 | 06/18/2017 | MnROAD Low Volume Road | 1520 | 42727
39-I-2008 | 39 | Inside | Rigid | 11/29/2012 | Concrete | Aggregate | 4 | RWP | Clay | 250.8 | 248.3 |  | 3-POINT LASER AND 1K LINE LASER | Continuous | winter IRI | 10/01/2008 | 06/18/2017 | MnROAD Low Volume Road | 1520 | 42727
39-O-2008 | 39 | Outside | Rigid | 11/29/2012 | Concrete | Aggregate | 1 | RWP | Clay | 307.5 | 311.9 |  | 3-POINT LASER AND 1K LINE LASER | Continuous | winter IRI | 10/01/2008 | 06/18/2017 | MnROAD Low Volume Road | 1520
39-O-2008 | 39 | Outside | Rigid | 11/29/2012 | Concrete | Aggregate | 3 | RWP | Clay | 292.8 | 298.6 |  | 3-POINT LASER AND 1K LINE LASER | Continuous | winter IRI | 10/01/2008 | 06/18/2017 | MnROAD Low Volume Road | 1520
39-I-2008 | 39 | Inside | Rigid | 01/09/2013 | Concrete | Aggregate | 2 | RWP | Clay | 248.3 | 251.4 |  | 3-POINT LASER AND 1K LINE LASER | Continuous | winter IRI | 10/01/2008 | 06/18/2017 | MnROAD Low Volume Road | 1561 | 44841
39-I-2008 | 39 | Inside | Rigid | 01/09/2013 | Concrete | Aggregate | 4 | RWP | Clay | 252.1 | 254.6 |  | 3-POINT LASER AND 1K LINE LASER | Continuous | winter IRI | 10/01/2008 | 06/18/2017 | MnROAD Low Volume Road | 1561 | 44841
39-O-2008 | 39 | Outside | Rigid | 01/09/2013 | Concrete | Aggregate | 1 | RWP | Clay | 287.7 | 297.3 |  | 3-POINT LASER AND 1K LINE LASER | Continuous | winter IRI | 10/01/2008 | 06/18/2017 | MnROAD Low Volume Road | 1561
39-O-2008 | 39 | Outside | Rigid | 01/09/2013 | Concrete | Aggregate | 3 | RWP | Clay | 281.4 | 291.6 |  | 3-POINT LASER AND 1K LINE LASER | Continuous | winter IRI | 10/01/2008 | 06/18/2017 | MnROAD Low Volume Road | 1561
39-I-2008 | 39 | Inside | Rigid | 01/29/2013 | Concrete | Aggregate | 4 | RWP | Clay | 253.4 | 254 |  | 3-POINT LASER AND 1K LINE LASER | Continuous | winter IRI | 10/01/2008 | 06/18/2017 | MnROAD Low Volume Road | 1581 | 45390
39-I-2008 | 39 | Inside | Rigid | 01/29/2013 | Concrete | Aggregate | 6 | RWP | Clay | 259.1 | 260.4 |  | 3-POINT LASER AND 1K LINE LASER | Continuous | winter IRI | 10/01/2008 | 06/18/2017 | MnROAD Low Volume Road | 1581 | 45390
39-O-2008 | 39 | Outside | Rigid | 01/29/2013 | Concrete | Aggregate | 3 | RWP | Clay | 300.5 | 306.2 |  | 3-POINT LASER AND 1K LINE LASER | Continuous | winter IRI | 10/01/2008 | 06/18/2017 | MnROAD Low Volume Road | 1581
39-O-2008 | 39 | Outside | Rigid | 01/29/2013 | Concrete | Aggregate | 5 | RWP | Clay | 296 | 305.6 |  | 3-POINT LASER AND 1K LINE LASER | Continuous | winter IRI | 10/01/2008 | 06/18/2017 | MnROAD Low Volume Road | 1581
39-I-2008 | 39 | Inside | Rigid | 03/11/2013 | Concrete | Aggregate | 4 | RWP | Clay | 265.5 | 263.5 |  | 3-POINT LASER AND 1K LINE LASER | Continuous | winter IRI | 10/01/2008 | 06/18/2017 | MnROAD Low Volume Road | 1622 | 46234
39-O-2008 | 39 | Outside | Rigid | 03/11/2013 | Concrete | Aggregate | 3 | RWP | Clay | 296.6 | 299.2 |  | 3-POINT LASER AND 1K LINE LASER | Continuous | winter IRI | 10/01/2008 | 06/18/2017 | MnROAD Low Volume Road | 1622
39-I-2008 | 39 | Inside | Rigid | 04/04/2013 | Concrete | Aggregate | 2 | LWP | Clay | 269.9 | 274.4 |  | 3-POINT LASER AND 1K LINE LASER | Continuous |  | 10/01/2008 | 06/18/2017 | MnROAD Low Volume Road | 1646 | 47035
39-I-2008 | 39 | Inside | Rigid | 04/04/2013 | Concrete | Aggregate | 4 | LWP | Clay | 271.8 | 272.5 |  | 3-POINT LASER AND 1K LINE LASER | Continuous |  | 10/01/2008 | 06/18/2017 | MnROAD Low Volume Road | 1646 | 47035
39-I-2008 | 39 | Inside | Rigid | 04/04/2013 | Concrete | Aggregate | 6 | RWP | Clay | 260.4 | 259.1 |  | 3-POINT LASER AND 1K LINE LASER | Continuous |  | 10/01/2008 | 06/18/2017 | MnROAD Low Volume Road | 1646 | 47035
39-I-2008 | 39 | Inside | Rigid | 04/04/2013 | Concrete | Aggregate | 8 | RWP | Clay | 264.2 | 262.3 |  | 3-POINT LASER AND 1K LINE LASER | Continuous |  | 10/01/2008 | 06/18/2017 | MnROAD Low Volume Road | 1646 | 47035
39-O-2008 | 39 | Outside | Rigid | 04/04/2013 | Concrete | Aggregate | 1 | LWP | Clay | 289 | 289 |  | 3-POINT LASER AND 1K LINE LASER | Continuous |  | 10/01/2008 | 06/18/2017 | MnROAD Low Volume Road | 1646
39-O-2008 | 39 | Outside | Rigid | 04/04/2013 | Concrete | Aggregate | 3 | LWP | Clay | 290.3 | 287.1 |  | 3-POINT LASER AND 1K LINE LASER | Continuous |  | 10/01/2008 | 06/18/2017 | MnROAD Low Volume Road | 1646
39-O-2008 | 39 | Outside | Rigid | 04/04/2013 | Concrete | Aggregate | 7 | RWP | Clay | 295.4 | 301.1 |  | 3-POINT LASER AND 1K LINE LASER | Continuous |  | 10/01/2008 | 06/18/2017 | MnROAD Low Volume Road | 1646
39-O-2008 | 39 | Outside | Rigid | 04/04/2013 | Concrete | Aggregate | 9 | RWP | Clay | 298.6 | 302.4 |  | 3-POINT LASER AND 1K LINE LASER | Continuous |  | 10/01/2008 | 06/18/2017 | MnROAD Low Volume Road | 1646
39-I-2008 | 39 | Inside | Rigid | 07/10/2013 | Concrete | Aggregate | 2 | RWP | Clay | 273.7 | 276.3 |  | 3-POINT LASER AND 1K LINE LASER | Continuous |  | 10/01/2008 | 06/18/2017 | MnROAD Low Volume Road | 1743 | 48424
39-I-2008 | 39 | Inside | Rigid | 07/10/2013 | Concrete | Aggregate | 4 | RWP | Clay | 274.4 | 274.4 |  | 3-POINT LASER AND 1K LINE LASER | Continuous |  | 10/01/2008 | 06/18/2017 | MnROAD Low Volume Road | 1743 | 48424
39-I-2008 | 39 | Inside | Rigid | 07/10/2013 | Concrete | Aggregate | 6 | LWP | Clay | 292.2 | 292.2 |  | 3-POINT LASER AND 1K LINE LASER | Continuous |  | 10/01/2008 | 06/18/2017 | MnROAD Low Volume Road | 1743 | 48424
39-I-2008 | 39 | Inside | Rigid | 07/10/2013 | Concrete | Aggregate | 8 | LWP | Clay | 283.9 | 284.6 |  | 3-POINT LASER AND 1K LINE LASER | Continuous |  | 10/01/2008 | 06/18/2017 | MnROAD Low Volume Road | 1743 | 48424
39-O-2008 | 39 | Outside | Rigid | 07/10/2013 | Concrete | Aggregate | 1 | RWP | Clay | 301.1 | 300.5 |  | 3-POINT LASER AND 1K LINE LASER | Continuous |  | 10/01/2008 | 06/18/2017 | MnROAD Low Volume Road | 1743
39-O-2008 | 39 | Outside | Rigid | 07/10/2013 | Concrete | Aggregate | 3 | RWP | Clay | 299.2 | 298.6 |  | 3-POINT LASER AND 1K LINE LASER | Continuous |  | 10/01/2008 | 06/18/2017 | MnROAD Low Volume Road | 1743
39-O-2008 | 39 | Outside | Rigid | 07/10/2013 | Concrete | Aggregate | 5 | LWP | Clay | 298.6 | 294.7 |  | 3-POINT LASER AND 1K LINE LASER | Continuous |  | 10/01/2008 | 06/18/2017 | MnROAD Low Volume Road | 1743
39-O-2008 | 39 | Outside | Rigid | 07/10/2013 | Concrete | Aggregate | 7 | LWP | Clay | 296 | 297.3 |  | 3-POINT LASER AND 1K LINE LASER | Continuous |  | 10/01/2008 | 06/18/2017 | MnROAD Low Volume Road | 1743
39-I-2008 | 39 | Inside | Rigid | 11/19/2013 | Concrete | Aggregate | 1 | RWP | Clay | 78.3 | 68.8 |  | 3-POINT LASER AND 1K LINE LASER | Continuous |  | 10/01/2008 | 06/18/2017 | MnROAD Low Volume Road | 1875 | 52634
39-I-2008 | 39 | Inside | Rigid | 11/19/2013 | Concrete | Aggregate | 3 | LWP | Clay | 79.6 | 73.2 |  | 3-POINT LASER AND 1K LINE LASER | Continuous |  | 10/01/2008 | 06/18/2017 | MnROAD Low Volume Road | 1875 | 52634
39-O-2008 | 39 | Outside | Rigid | 11/19/2013 | Concrete | Aggregate | 2 | RWP | Clay | 97.4 | 91.7 |  | 3-POINT LASER AND 1K LINE LASER | Continuous |  | 10/01/2008 | 06/18/2017 | MnROAD Low Volume Road | 1875
39-O-2008 | 39 | Outside | Rigid | 11/19/2013 | Concrete | Aggregate | 4 | LWP | Clay | 98.7 | 88.5 |  | 3-POINT LASER AND 1K LINE LASER | Continuous |  | 10/01/2008 | 06/18/2017 | MnROAD Low Volume Road | 1875
39-I-2008 | 39 | Inside | Rigid | 05/13/2014 | Concrete | Aggregate | 1 | RWP | Clay | 77 | 69.4 |  | 3-POINT LASER AND 1K LINE LASER | Continuous |  | 10/01/2008 | 06/18/2017 | MnROAD Low Volume Road | 2050 | 59639
39-I-2008 | 39 | Inside | Rigid | 05/13/2014 | Concrete | Aggregate | 1 | LWP | Clay | 85.9 | 77 |  | 3-POINT LASER AND 1K LINE LASER | Continuous |  | 10/01/2008 | 06/18/2017 | MnROAD Low Volume Road | 2050 | 59639
39-I-2008 | 39 | Inside | Rigid | 05/13/2014 | Concrete | Aggregate | 2 | RWP | Clay | 80.8 | 70 |  | 3-POINT LASER AND 1K LINE LASER | Continuous |  | 10/01/2008 | 06/18/2017 | MnROAD Low Volume Road | 2050 | 59639
39-I-2008 | 39 | Inside | Rigid | 05/13/2014 | Concrete | Aggregate | 2 | LWP | Clay | 82.1 | 77 |  | 3-POINT LASER AND 1K LINE LASER | Continuous |  | 10/01/2008 | 06/18/2017 | MnROAD Low Volume Road | 2050 | 59639
39-O-2008 | 39 | Outside | Rigid | 05/13/2014 | Concrete | Aggregate | 1 | LWP | Clay | 104.4 | 93.6 |  | 3-POINT LASER AND 1K LINE LASER | Continuous |  | 10/01/2008 | 06/18/2017 | MnROAD Low Volume Road | 2050
39-O-2008 | 39 | Outside | Rigid | 05/13/2014 | Concrete | Aggregate | 1 | RWP | Clay | 92.3 | 87.8 |  | 3-POINT LASER AND 1K LINE LASER | Continuous |  | 10/01/2008 | 06/18/2017 | MnROAD Low Volume Road | 2050
39-O-2008 | 39 | Outside | Rigid | 05/13/2014 | Concrete | Aggregate | 2 | RWP | Clay | 101.2 | 91 |  | 3-POINT LASER AND 1K LINE LASER | Continuous |  | 10/01/2008 | 06/18/2017 | MnROAD Low Volume Road | 2050
39-O-2008 | 39 | Outside | Rigid | 05/13/2014 | Concrete | Aggregate | 2 | LWP | Clay | 110.1 | 95.5 |  | 3-POINT LASER AND 1K LINE LASER | Continuous |  | 10/01/2008 | 06/18/2017 | MnROAD Low Volume Road | 2050
39-I-2008 | 39 | Inside | Rigid | 08/07/2014 | Concrete | Aggregate | 1 | RWP | Clay | 87.8 | 74.5 |  | 3-POINT LASER AND 1K LINE LASER | Continuous |  | 10/01/2008 | 06/18/2017 | MnROAD Low Volume Road | 2136 | 62259
39-I-2008 | 39 | Inside | Rigid | 08/07/2014 | Concrete | Aggregate | 1 | LWP | Clay | 114.6 | 149 |  | 3-POINT LASER AND 1K LINE LASER | Continuous |  | 10/01/2008 | 06/18/2017 | MnROAD Low Volume Road | 2136 | 62259
39-I-2008 | 39 | Inside | Rigid | 08/07/2014 | Concrete | Aggregate | 2 | RWP | Clay | 86.6 | 77.7 |  | 3-POINT LASER AND 1K LINE LASER | Continuous |  | 10/01/2008 | 06/18/2017 | MnROAD Low Volume Road | 2136 | 62259
39-I-2008 | 39 | Inside | Rigid | 08/07/2014 | Concrete | Aggregate | 2 | LWP | Clay | 122.9 | 149 |  | 3-POINT LASER AND 1K LINE LASER | Continuous |  | 10/01/2008 | 06/18/2017 | MnROAD Low Volume Road | 2136 | 62259
39-O-2008 | 39 | Outside | Rigid | 08/07/2014 | Concrete | Aggregate | 1 | RWP | Clay | 105.7 | 104.4 |  | 3-POINT LASER AND 1K LINE LASER | Continuous |  | 10/01/2008 | 06/18/2017 | MnROAD Low Volume Road | 2136
39-O-2008 | 39 | Outside | Rigid | 08/07/2014 | Concrete | Aggregate | 1 | LWP | Clay | 121.6 | 107.6 |  | 3-POINT LASER AND 1K LINE LASER | Continuous |  | 10/01/2008 | 06/18/2017 | MnROAD Low Volume Road | 2136
39-O-2008 | 39 | Outside | Rigid | 08/07/2014 | Concrete | Aggregate | 2 | RWP | Clay | 108.9 | 105 |  | 3-POINT LASER AND 1K LINE LASER | Continuous |  | 10/01/2008 | 06/18/2017 | MnROAD Low Volume Road | 2136
39-O-2008 | 39 | Outside | Rigid | 08/07/2014 | Concrete | Aggregate | 2 | LWP | Clay | 114.6 | 111.4 |  | 3-POINT LASER AND 1K LINE LASER | Continuous |  | 10/01/2008 | 06/18/2017 | MnROAD Low Volume Road | 2136
39-I-2008 | 39 | Inside | Rigid | 03/26/2015 | Concrete | Aggregate | 1 | LWP | Clay | 105.7 | 138.1 |  | 3-POINT LASER AND 1K LINE LASER | Continuous |  | 10/01/2008 | 06/18/2017 | MnROAD Low Volume Road | 2367 | 72771
39-I-2008 | 39 | Inside | Rigid | 03/26/2015 | Concrete | Aggregate | 2 | RWP | Clay | 79.6 | 72.6 |  | 3-POINT LASER AND 1K LINE LASER | Continuous |  | 10/01/2008 | 06/18/2017 | MnROAD Low Volume Road | 2367 | 72771
39-I-2008 | 39 | Inside | Rigid | 03/26/2015 | Concrete | Aggregate | 2 | LWP | Clay | 105.7 | 136.9 |  | 3-POINT LASER AND 1K LINE LASER | Continuous |  | 10/01/2008 | 06/18/2017 | MnROAD Low Volume Road | 2367 | 72771
39-I-2008 | 39 | Inside | Rigid | 03/26/2015 | Concrete | Aggregate | 3 | RWP | Clay | 85.3 | 81.5 |  | 3-POINT LASER AND 1K LINE LASER | Continuous |  | 10/01/2008 | 06/18/2017 | MnROAD Low Volume Road | 2367 | 72771
39-O-2008 | 39 | Outside | Rigid | 03/26/2015 | Concrete | Aggregate | 1 | RWP | Clay | 103.1 | 93.6 |  | 3-POINT LASER AND 1K LINE LASER | Continuous |  | 10/01/2008 | 06/18/2017 | MnROAD Low Volume Road | 2367
39-O-2008 | 39 | Outside | Rigid | 03/26/2015 | Concrete | Aggregate | 1 | LWP | Clay | 115.2 | 105.7 |  | 3-POINT LASER AND 1K LINE LASER | Continuous |  | 10/01/2008 | 06/18/2017 | MnROAD Low Volume Road | 2367
39-O-2008 | 39 | Outside | Rigid | 03/26/2015 | Concrete | Aggregate | 2 | LWP | Clay | 116.5 | 108.2 |  | 3-POINT LASER AND 1K LINE LASER | Continuous |  | 10/01/2008 | 06/18/2017 | MnROAD Low Volume Road | 2367
39-O-2008 | 39 | Outside | Rigid | 03/26/2015 | Concrete | Aggregate | 2 | RWP | Clay | 98.7 | 94.9 |  | 3-POINT LASER AND 1K LINE LASER | Continuous |  | 10/01/2008 | 06/18/2017 | MnROAD Low Volume Road | 2367
39-I-2008 | 39 | Inside | Rigid | 04/02/2015 | Concrete | Aggregate | 1 | LWP | Clay | 138.8 | 137.5 |  | 3-POINT LASER AND 1K LINE LASER | Continuous |  | 10/01/2008 | 06/18/2017 | MnROAD Low Volume Road | 2374 | 73072
39-I-2008 | 39 | Inside | Rigid | 04/02/2015 | Concrete | Aggregate | 1 | RWP | Clay | 88.5 | 77.7 |  | 3-POINT LASER AND 1K LINE LASER | Continuous |  | 10/01/2008 | 06/18/2017 | MnROAD Low Volume Road | 2374 | 73072
39-I-2008 | 39 | Inside | Rigid | 04/02/2015 | Concrete | Aggregate | 2 | RWP | Clay | 89.8 | 79.6 |  | 3-POINT LASER AND 1K LINE LASER | Continuous |  | 10/01/2008 | 06/18/2017 | MnROAD Low Volume Road | 2374 | 73072
39-I-2008 | 39 | Inside | Rigid | 04/02/2015 | Concrete | Aggregate | 2 | LWP | Clay | 133.7 | 138.1 |  | 3-POINT LASER AND 1K LINE LASER | Continuous |  | 10/01/2008 | 06/18/2017 | MnROAD Low Volume Road | 2374 | 73072
39-O-2008 | 39 | Outside | Rigid | 04/02/2015 | Concrete | Aggregate | 1 | RWP | Clay | 99.9 | 97.4 |  | 3-POINT LASER AND 1K LINE LASER | Continuous |  | 10/01/2008 | 06/18/2017 | MnROAD Low Volume Road | 2374
39-O-2008 | 39 | Outside | Rigid | 04/02/2015 | Concrete | Aggregate | 1 | LWP | Clay | 119.7 | 111.4 |  | 3-POINT LASER AND 1K LINE LASER | Continuous |  | 10/01/2008 | 06/18/2017 | MnROAD Low Volume Road | 2374
39-O-2008 | 39 | Outside | Rigid | 04/02/2015 | Concrete | Aggregate | 2 | RWP | Clay | 108.9 | 98.7 |  | 3-POINT LASER AND 1K LINE LASER | Continuous |  | 10/01/2008 | 06/18/2017 | MnROAD Low Volume Road | 2374
39-O-2008 | 39 | Outside | Rigid | 04/02/2015 | Concrete | Aggregate | 2 | LWP | Clay | 110.8 | 104.4 |  | 3-POINT LASER AND 1K LINE LASER | Continuous |  | 10/01/2008 | 06/18/2017 | MnROAD Low Volume Road | 2374
39-I-2008 | 39 | Inside | Rigid | 05/13/2015 | Concrete | Aggregate | 1 | RWP | Clay | 78.9 | 71.9 |  | 3-POINT LASER AND 1K LINE LASER | Continuous |  | 10/01/2008 | 06/18/2017 | MnROAD Low Volume Road | 2415 | 74859
39-I-2008 | 39 | Inside | Rigid | 05/13/2015 | Concrete | Aggregate | 1 | LWP | Clay | 102.5 | 99.3 |  | 3-POINT LASER AND 1K LINE LASER | Continuous |  | 10/01/2008 | 06/18/2017 | MnROAD Low Volume Road | 2415 | 74859
39-I-2008 | 39 | Inside | Rigid | 05/13/2015 | Concrete | Aggregate | 2 | LWP | Clay | 105 | 96.1 |  | 3-POINT LASER AND 1K LINE LASER | Continuous |  | 10/01/2008 | 06/18/2017 | MnROAD Low Volume Road | 2415 | 74859
39-I-2008 | 39 | Inside | Rigid | 05/13/2015 | Concrete | Aggregate | 2 | RWP | Clay | 91.7 | 84.7 |  | 3-POINT LASER AND 1K LINE LASER | Continuous |  | 10/01/2008 | 06/18/2017 | MnROAD Low Volume Road | 2415 | 74859
39-O-2008 | 39 | Outside | Rigid | 05/13/2015 | Concrete | Aggregate | 1 | LWP | Clay | 124.8 | 121.6 |  | 3-POINT LASER AND 1K LINE LASER | Continuous |  | 10/01/2008 | 06/18/2017 | MnROAD Low Volume Road | 2415
39-O-2008 | 39 | Outside | Rigid | 05/13/2015 | Concrete | Aggregate | 1 | RWP | Clay | 103.1 | 92.9 |  | 3-POINT LASER AND 1K LINE LASER | Continuous |  | 10/01/2008 | 06/18/2017 | MnROAD Low Volume Road | 2415
39-O-2008 | 39 | Outside | Rigid | 05/13/2015 | Concrete | Aggregate | 2 | RWP | Clay | 99.3 | 95.5 |  | 3-POINT LASER AND 1K LINE LASER | Continuous |  | 10/01/2008 | 06/18/2017 | MnROAD Low Volume Road | 2415
39-O-2008 | 39 | Outside | Rigid | 05/13/2015 | Concrete | Aggregate | 2 | LWP | Clay | 123.5 | 122.2 |  | 3-POINT LASER AND 1K LINE LASER | Continuous |  | 10/01/2008 | 06/18/2017 | MnROAD Low Volume Road | 2415
39-I-2008 | 39 | Inside | Rigid | 09/22/2015 | Concrete | Aggregate | 1 | LWP | Clay |  |  | 125.4 | 3K LINE LASER | Continuous |  | 10/01/2008 | 06/18/2017 | MnROAD Low Volume Road | 2547 | 77622
39-I-2008 | 39 | Inside | Rigid | 09/22/2015 | Concrete | Aggregate | 1 | RWP | Clay | 98.7 | 92.3 |  | 3-POINT LASER AND 1K LINE LASER | Continuous |  | 10/01/2008 | 06/18/2017 | MnROAD Low Volume Road | 2547 | 77622
39-I-2008 | 39 | Inside | Rigid | 09/22/2015 | Concrete | Aggregate | 2 | LWP | Clay |  |  | 117.8 | 3K LINE LASER | Continuous |  | 10/01/2008 | 06/18/2017 | MnROAD Low Volume Road | 2547 | 77622
39-I-2008 | 39 | Inside | Rigid | 09/22/2015 | Concrete | Aggregate | 2 | RWP | Clay | 102.5 | 92.9 |  | 3-POINT LASER AND 1K LINE LASER | Continuous |  | 10/01/2008 | 06/18/2017 | MnROAD Low Volume Road | 2547 | 77622
39-O-2008 | 39 | Outside | Rigid | 09/22/2015 | Concrete | Aggregate | 1 | RWP | Clay | 107.6 | 101.2 |  | 3-POINT LASER AND 1K LINE LASER | Continuous |  | 10/01/2008 | 06/18/2017 | MnROAD Low Volume Road | 2547
39-O-2008 | 39 | Outside | Rigid | 09/22/2015 | Concrete | Aggregate | 1 | LWP | Clay |  |  | 143.9 | 3K LINE LASER | Continuous |  | 10/01/2008 | 06/18/2017 | MnROAD Low Volume Road | 2547
39-O-2008 | 39 | Outside | Rigid | 09/22/2015 | Concrete | Aggregate | 2 | LWP | Clay |  |  | 147 | 3K LINE LASER | Continuous |  | 10/01/2008 | 06/18/2017 | MnROAD Low Volume Road | 2547
39-O-2008 | 39 | Outside | Rigid | 09/22/2015 | Concrete | Aggregate | 2 | RWP | Clay | 123.5 | 101.2 |  | 3-POINT LASER AND 1K LINE LASER | Continuous |  | 10/01/2008 | 06/18/2017 | MnROAD Low Volume Road | 2547
39-I-2008 | 39 | Inside | Rigid | 03/07/2016 | Concrete | Aggregate | 1 | RWP | Clay | 114.6 | 109.5 |  | 3-POINT LASER AND 1K LINE LASER | Continuous |  | 10/01/2008 | 06/18/2017 | MnROAD Low Volume Road | 2714 | 83436
39-I-2008 | 39 | Inside | Rigid | 03/07/2016 | Concrete | Aggregate | 1 | LWP | Clay |  |  | 101.9 | 3K LINE LASER | Continuous |  | 10/01/2008 | 06/18/2017 | MnROAD Low Volume Road | 2714 | 83436
39-I-2008 | 39 | Inside | Rigid | 03/07/2016 | Concrete | Aggregate | 2 | LWP | Clay |  |  | 98 | 3K LINE LASER | Continuous |  | 10/01/2008 | 06/18/2017 | MnROAD Low Volume Road | 2714 | 83436
39-I-2008 | 39 | Inside | Rigid | 03/07/2016 | Concrete | Aggregate | 2 | RWP | Clay | 115.9 | 115.2 |  | 3-POINT LASER AND 1K LINE LASER | Continuous |  | 10/01/2008 | 06/18/2017 | MnROAD Low Volume Road | 2714 | 83436
39-O-2008 | 39 | Outside | Rigid | 03/07/2016 | Concrete | Aggregate | 1 | RWP | Clay | 143.9 | 111.4 |  | 3-POINT LASER AND 1K LINE LASER | Continuous |  | 10/01/2008 | 06/18/2017 | MnROAD Low Volume Road | 2714
39-O-2008 | 39 | Outside | Rigid | 03/07/2016 | Concrete | Aggregate | 1 | LWP | Clay |  |  | 104.4 | 3K LINE LASER | Continuous |  | 10/01/2008 | 06/18/2017 | MnROAD Low Volume Road | 2714
39-O-2008 | 39 | Outside | Rigid | 03/07/2016 | Concrete | Aggregate | 2 | LWP | Clay |  |  | 100.6 | 3K LINE LASER | Continuous |  | 10/01/2008 | 06/18/2017 | MnROAD Low Volume Road | 2714
39-O-2008 | 39 | Outside | Rigid | 03/07/2016 | Concrete | Aggregate | 2 | RWP | Clay | 145.1 | 105 |  | 3-POINT LASER AND 1K LINE LASER | Continuous |  | 10/01/2008 | 06/18/2017 | MnROAD Low Volume Road | 2714
39-I-2008 | 39 | Inside | Rigid | 05/19/2016 | Concrete | Aggregate | 1 | LWP | Clay |  |  | 122.2 | 3K LINE LASER | Continuous |  | 10/01/2008 | 06/18/2017 | MnROAD Low Volume Road | 2787 | 86732
39-I-2008 | 39 | Inside | Rigid | 05/19/2016 | Concrete | Aggregate | 1 | RWP | Clay |  | 96.8 |  | 1K LINE LASER | Continuous |  | 10/01/2008 | 06/18/2017 | MnROAD Low Volume Road | 2787 | 86732
39-I-2008 | 39 | Inside | Rigid | 05/19/2016 | Concrete | Aggregate | 2 | LWP | Clay |  |  | 122.2 | 3K LINE LASER | Continuous |  | 10/01/2008 | 06/18/2017 | MnROAD Low Volume Road | 2787 | 86732
39-I-2008 | 39 | Inside | Rigid | 05/19/2016 | Concrete | Aggregate | 2 | RWP | Clay |  | 104.4 |  | 1K LINE LASER | Continuous |  | 10/01/2008 | 06/18/2017 | MnROAD Low Volume Road | 2787 | 86732
39-O-2008 | 39 | Outside | Rigid | 05/19/2016 | Concrete | Aggregate | 1 | RWP | Clay |  | 101.9 |  | 1K LINE LASER | Continuous |  | 10/01/2008 | 06/18/2017 | MnROAD Low Volume Road | 2787
39-O-2008 | 39 | Outside | Rigid | 05/19/2016 | Concrete | Aggregate | 1 | LWP | Clay |  |  | 143.2 | 3K LINE LASER | Continuous |  | 10/01/2008 | 06/18/2017 | MnROAD Low Volume Road | 2787
39-O-2008 | 39 | Outside | Rigid | 05/19/2016 | Concrete | Aggregate | 2 | RWP | Clay |  | 99.3 |  | 1K LINE LASER | Continuous |  | 10/01/2008 | 06/18/2017 | MnROAD Low Volume Road | 2787
39-O-2008 | 39 | Outside | Rigid | 05/19/2016 | Concrete | Aggregate | 2 | LWP | Clay |  |  | 153.4 | 3K LINE LASER | Continuous |  | 10/01/2008 | 06/18/2017 | MnROAD Low Volume Road | 2787
39-I-2008 | 39 | Inside | Rigid | 10/25/2016 | Concrete | Aggregate | 1 | LWP | Clay |  |  | 137.5 | 3K LINE LASER | Continuous |  | 10/01/2008 | 06/18/2017 | MnROAD Low Volume Road | 2946 | 93320
39-I-2008 | 39 | Inside | Rigid | 10/25/2016 | Concrete | Aggregate | 1 | RWP | Clay | 121.6 | 114.6 |  | 3-POINT LASER AND 1K LINE LASER | Continuous |  | 10/01/2008 | 06/18/2017 | MnROAD Low Volume Road | 2946 | 93320
39-I-2008 | 39 | Inside | Rigid | 10/25/2016 | Concrete | Aggregate | 2 | LWP | Clay |  |  | 141.3 | 3K LINE LASER | Continuous |  | 10/01/2008 | 06/18/2017 | MnROAD Low Volume Road | 2946 | 93320
39-I-2008 | 39 | Inside | Rigid | 10/25/2016 | Concrete | Aggregate | 2 | RWP | Clay | 127.3 | 128 |  | 3-POINT LASER AND 1K LINE LASER | Continuous |  | 10/01/2008 | 06/18/2017 | MnROAD Low Volume Road | 2946 | 93320
39-O-2008 | 39 | Outside | Rigid | 10/25/2016 | Concrete | Aggregate | 1 | RWP | Clay | 104.4 | 98.7 |  | 3-POINT LASER AND 1K LINE LASER | Continuous |  | 10/01/2008 | 06/18/2017 | MnROAD Low Volume Road | 2946
39-O-2008 | 39 | Outside | Rigid | 10/25/2016 | Concrete | Aggregate | 1 | LWP | Clay |  |  | 154.7 | 3K LINE LASER | Continuous |  | 10/01/2008 | 06/18/2017 | MnROAD Low Volume Road | 2946
39-O-2008 | 39 | Outside | Rigid | 10/25/2016 | Concrete | Aggregate | 2 | RWP | Clay | 103.8 | 94.9 |  | 3-POINT LASER AND 1K LINE LASER | Continuous |  | 10/01/2008 | 06/18/2017 | MnROAD Low Volume Road | 2946
39-O-2008 | 39 | Outside | Rigid | 10/25/2016 | Concrete | Aggregate | 2 | LWP | Clay |  |  | 157.2 | 3K LINE LASER | Continuous |  | 10/01/2008 | 06/18/2017 | MnROAD Low Volume Road | 2946
39-I-2008 | 39 | Inside | Rigid | 03/22/2017 | Concrete | Aggregate | 1 | LWP | Clay |  |  | 206.3 | 3K LINE LASER | Continuous |  | 10/01/2008 | 06/18/2017 | MnROAD Low Volume Road | 3094 | 101249
39-I-2008 | 39 | Inside | Rigid | 03/22/2017 | Concrete | Aggregate | 1 | RWP | Clay |  |  | 158.5 | 3K LINE LASER | Continuous |  | 10/01/2008 | 06/18/2017 | MnROAD Low Volume Road | 3094 | 101249
39-I-2008 | 39 | Inside | Rigid | 03/22/2017 | Concrete | Aggregate | 2 | RWP | Clay |  |  | 155.3 | 3K LINE LASER | Continuous |  | 10/01/2008 | 06/18/2017 | MnROAD Low Volume Road | 3094 | 101249
39-I-2008 | 39 | Inside | Rigid | 03/22/2017 | Concrete | Aggregate | 2 | LWP | Clay |  |  | 187.8 | 3K LINE LASER | Continuous |  | 10/01/2008 | 06/18/2017 | MnROAD Low Volume Road | 3094 | 101249
39-O-2008 | 39 | Outside | Rigid | 03/22/2017 | Concrete | Aggregate | 2 | RWP | Clay |  |  | 99.3 | 3K LINE LASER | Continuous |  | 10/01/2008 | 06/18/2017 | MnROAD Low Volume Road | 3094
39-O-2008 | 39 | Outside | Rigid | 03/22/2017 | Concrete | Aggregate | 2 | LWP | Clay |  |  | 153.4 | 3K LINE LASER | Continuous |  | 10/01/2008 | 06/18/2017 | MnROAD Low Volume Road | 3094
39-O-2008 | 39 | Outside | Rigid | 03/22/2017 | Concrete | Aggregate | 3 | RWP | Clay |  |  | 97.4 | 3K LINE LASER | Continuous |  | 10/01/2008 | 06/18/2017 | MnROAD Low Volume Road | 3094
39-O-2008 | 39 | Outside | Rigid | 03/22/2017 | Concrete | Aggregate | 3 | LWP | Clay |  |  | 157.9 | 3K LINE LASER | Continuous |  | 10/01/2008 | 06/18/2017 | MnROAD Low Volume Road | 3094
40-I-1991 | 40 | Inside | Rigid | 04/02/2009 | Aggregate |  | 1 | LWP | Clay | 117.8 |  |  | 3-POINT LASER | Continuous |  | 07/10/1991 | 06/05/2013 | MnROAD Low Volume Road | 6476 | 166978
40-I-1991 | 40 | Inside | Rigid | 04/02/2009 | Aggregate |  | 1 | RWP | Clay | 147.7 |  |  | 3-POINT LASER | Continuous |  | 07/10/1991 | 06/05/2013 | MnROAD Low Volume Road | 6476 | 166978
40-I-1991 | 40 | Inside | Rigid | 04/02/2009 | Aggregate |  | 2 | RWP | Clay | 147 |  |  | 3-POINT LASER | Continuous |  | 07/10/1991 | 06/05/2013 | MnROAD Low Volume Road | 6476 | 166978
40-I-1991 | 40 | Inside | Rigid | 04/02/2009 | Aggregate |  | 2 | LWP | Clay | 119.7 |  |  | 3-POINT LASER | Continuous |  | 07/10/1991 | 06/05/2013 | MnROAD Low Volume Road | 6476 | 166978
40-O-1991 | 40 | Outside | Rigid | 04/02/2009 | Aggregate |  | 1 | RWP | Clay | 120.3 |  |  | 3-POINT LASER | Continuous |  | 07/10/1991 | 06/05/2013 | MnROAD Low Volume Road | 6476 | 46612
40-O-1991 | 40 | Outside | Rigid | 04/02/2009 | Aggregate |  | 1 | LWP | Clay | 109.5 |  |  | 3-POINT LASER | Continuous |  | 07/10/1991 | 06/05/2013 | MnROAD Low Volume Road | 6476 | 46612
40-O-1991 | 40 | Outside | Rigid | 04/02/2009 | Aggregate |  | 2 | LWP | Clay | 112 |  |  | 3-POINT LASER | Continuous |  | 07/10/1991 | 06/05/2013 | MnROAD Low Volume Road | 6476 | 46612
40-O-1991 | 40 | Outside | Rigid | 04/02/2009 | Aggregate |  | 2 | RWP | Clay | 120.3 |  |  | 3-POINT LASER | Continuous |  | 07/10/1991 | 06/05/2013 | MnROAD Low Volume Road | 6476 | 46612
40-I-1991 | 40 | Inside | Rigid | 06/30/2009 | Aggregate |  | 1 | LWP | Clay | 121 |  |  | 3-POINT LASER | Continuous |  | 07/10/1991 | 06/05/2013 | MnROAD Low Volume Road | 6565 | 168701
40-I-1991 | 40 | Inside | Rigid | 06/30/2009 | Aggregate |  | 2 | LWP | Clay | 117.1 |  |  | 3-POINT LASER | Continuous |  | 07/10/1991 | 06/05/2013 | MnROAD Low Volume Road | 6565 | 168701
40-I-1991 | 40 | Inside | Rigid | 06/30/2009 | Aggregate |  | 2 | RWP | Clay | 145.8 |  |  | 3-POINT LASER | Continuous |  | 07/10/1991 | 06/05/2013 | MnROAD Low Volume Road | 6565 | 168701
40-I-1991 | 40 | Inside | Rigid | 06/30/2009 | Aggregate |  | 3 | RWP | Clay | 141.3 |  |  | 3-POINT LASER | Continuous |  | 07/10/1991 | 06/05/2013 | MnROAD Low Volume Road | 6565 | 168701
40-O-1991 | 40 | Outside | Rigid | 06/30/2009 | Aggregate |  | 1 | LWP | Clay | 105 |  |  | 3-POINT LASER | Continuous |  | 07/10/1991 | 06/05/2013 | MnROAD Low Volume Road | 6565 | 46612
40-O-1991 | 40 | Outside | Rigid | 06/30/2009 | Aggregate |  | 1 | RWP | Clay | 116.5 |  |  | 3-POINT LASER | Continuous |  | 07/10/1991 | 06/05/2013 | MnROAD Low Volume Road | 6565 | 46612
40-O-1991 | 40 | Outside | Rigid | 06/30/2009 | Aggregate |  | 2 | LWP | Clay | 106.3 |  |  | 3-POINT LASER | Continuous |  | 07/10/1991 | 06/05/2013 | MnROAD Low Volume Road | 6565 | 46612
40-O-1991 | 40 | Outside | Rigid | 06/30/2009 | Aggregate |  | 2 | RWP | Clay | 128.6 |  |  | 3-POINT LASER | Continuous |  | 07/10/1991 | 06/05/2013 | MnROAD Low Volume Road | 6565 | 46612
40-I-1991 | 40 | Inside | Rigid | 11/18/2009 | Aggregate |  | 2 | LWP | Clay | 112.7 | 113.9 |  | 3-POINT LASER AND 1K LINE LASER | Continuous |  | 07/10/1991 | 06/05/2013 | MnROAD Low Volume Road | 6706 | 171834
40-I-1991 | 40 | Inside | Rigid | 11/18/2009 | Aggregate |  | 4 | LWP | Clay | 113.3 | 114.6 |  | 3-POINT LASER AND 1K LINE LASER | Continuous |  | 07/10/1991 | 06/05/2013 | MnROAD Low Volume Road | 6706 | 171834
40-I-1991 | 40 | Inside | Rigid | 11/18/2009 | Aggregate |  | 6 | RWP | Clay | 157.2 | 159.1 |  | 3-POINT LASER AND 1K LINE LASER | Continuous |  | 07/10/1991 | 06/05/2013 | MnROAD Low Volume Road | 6706 | 171834
40-I-1991 | 40 | Inside | Rigid | 11/18/2009 | Aggregate |  | 8 | RWP | Clay | 158.5 | 159.1 |  | 3-POINT LASER AND 1K LINE LASER | Continuous |  | 07/10/1991 | 06/05/2013 | MnROAD Low Volume Road | 6706 | 171834
40-O-1991 | 40 | Outside | Rigid | 11/18/2009 | Aggregate |  | 1 | LWP | Clay | 105.7 | 104.4 |  | 3-POINT LASER AND 1K LINE LASER | Continuous |  | 07/10/1991 | 06/05/2013 | MnROAD Low Volume Road | 6706 | 46612
40-O-1991 | 40 | Outside | Rigid | 11/18/2009 | Aggregate |  | 3 | LWP | Clay | 103.8 | 105 |  | 3-POINT LASER AND 1K LINE LASER | Continuous |  | 07/10/1991 | 06/05/2013 | MnROAD Low Volume Road | 6706 | 46612
40-O-1991 | 40 | Outside | Rigid | 11/18/2009 | Aggregate |  | 5 | RWP | Clay | 134.3 | 136.9 |  | 3-POINT LASER AND 1K LINE LASER | Continuous |  | 07/10/1991 | 06/05/2013 | MnROAD Low Volume Road | 6706 | 46612
40-O-1991 | 40 | Outside | Rigid | 11/18/2009 | Aggregate |  | 7 | RWP | Clay | 129.2 | 131.8 |  | 3-POINT LASER AND 1K LINE LASER | Continuous |  | 07/10/1991 | 06/05/2013 | MnROAD Low Volume Road | 6706 | 46612
40-I-1991 | 40 | Inside | Rigid | 03/09/2010 | Aggregate |  | 2 | RWP | Clay | 185.9 | 190.3 |  | 3-POINT LASER AND 1K LINE LASER | Continuous |  | 07/10/1991 | 06/05/2013 | MnROAD Low Volume Road | 6817 | 176152
40-I-1991 | 40 | Inside | Rigid | 03/09/2010 | Aggregate |  | 4 | RWP | Clay | 185.2 | 196.7 |  | 3-POINT LASER AND 1K LINE LASER | Continuous |  | 07/10/1991 | 06/05/2013 | MnROAD Low Volume Road | 6817 | 176152
40-I-1991 | 40 | Inside | Rigid | 03/09/2010 | Aggregate |  | 6 | LWP | Clay | 147 | 147 |  | 3-POINT LASER AND 1K LINE LASER | Continuous |  | 07/10/1991 | 06/05/2013 | MnROAD Low Volume Road | 6817 | 176152
40-I-1991 | 40 | Inside | Rigid | 03/09/2010 | Aggregate |  | 8 | LWP | Clay | 147 | 145.1 |  | 3-POINT LASER AND 1K LINE LASER | Continuous |  | 07/10/1991 | 06/05/2013 | MnROAD Low Volume Road | 6817 | 176152
40-O-1991 | 40 | Outside | Rigid | 03/09/2010 | Aggregate |  | 1 | RWP | Clay | 149.6 | 146.4 |  | 3-POINT LASER AND 1K LINE LASER | Continuous |  | 07/10/1991 | 06/05/2013 | MnROAD Low Volume Road | 6817 | 46612
40-O-1991 | 40 | Outside | Rigid | 03/09/2010 | Aggregate |  | 3 | RWP | Clay | 149 | 147.7 |  | 3-POINT LASER AND 1K LINE LASER | Continuous |  | 07/10/1991 | 06/05/2013 | MnROAD Low Volume Road | 6817 | 46612
40-O-1991 | 40 | Outside | Rigid | 03/09/2010 | Aggregate |  | 5 | LWP | Clay | 143.2 | 142.6 |  | 3-POINT LASER AND 1K LINE LASER | Continuous |  | 07/10/1991 | 06/05/2013 | MnROAD Low Volume Road | 6817 | 46612
40-O-1991 | 40 | Outside | Rigid | 03/09/2010 | Aggregate |  | 7 | LWP | Clay | 141.3 | 141.3 |  | 3-POINT LASER AND 1K LINE LASER | Continuous |  | 07/10/1991 | 06/05/2013 | MnROAD Low Volume Road | 6817 | 46612
40-I-1991 | 40 | Inside | Rigid | 06/24/2010 | Aggregate |  | 2 | RWP | Clay | 160.4 | 158.5 |  | 3-POINT LASER AND 1K LINE LASER | Continuous |  | 07/10/1991 | 06/05/2013 | MnROAD Low Volume Road | 6924 | 177684
40-I-1991 | 40 | Inside | Rigid | 06/24/2010 | Aggregate |  | 6 | LWP | Clay | 117.8 | 119.7 |  | 3-POINT LASER AND 1K LINE LASER | Continuous |  | 07/10/1991 | 06/05/2013 | MnROAD Low Volume Road | 6924 | 177684
40-I-1991 | 40 | Inside | Rigid | 06/24/2010 | Aggregate |  | 8 | LWP | Clay | 119.7 | 120.3 |  | 3-POINT LASER AND 1K LINE LASER | Continuous |  | 07/10/1991 | 06/05/2013 | MnROAD Low Volume Road | 6924 | 177684
40-O-1991 | 40 | Outside | Rigid | 06/24/2010 | Aggregate |  | 1 | RWP | Clay | 128.6 | 128.6 |  | 3-POINT LASER AND 1K LINE LASER | Continuous |  | 07/10/1991 | 06/05/2013 | MnROAD Low Volume Road | 6924 | 46612
40-O-1991 | 40 | Outside | Rigid | 06/24/2010 | Aggregate |  | 3 | RWP | Clay | 132.4 | 133 |  | 3-POINT LASER AND 1K LINE LASER | Continuous |  | 07/10/1991 | 06/05/2013 | MnROAD Low Volume Road | 6924 | 46612
40-O-1991 | 40 | Outside | Rigid | 06/24/2010 | Aggregate |  | 5 | LWP | Clay | 106.9 | 108.9 |  | 3-POINT LASER AND 1K LINE LASER | Continuous |  | 07/10/1991 | 06/05/2013 | MnROAD Low Volume Road | 6924 | 46612
40-O-1991 | 40 | Outside | Rigid | 06/24/2010 | Aggregate |  | 7 | LWP | Clay | 107.6 | 108.9 |  | 3-POINT LASER AND 1K LINE LASER | Continuous |  | 07/10/1991 | 06/05/2013 | MnROAD Low Volume Road | 6924 | 46612
40-I-1991 | 40 | Inside | Rigid | 10/13/2010 | Aggregate |  | 1 | LWP | Clay | 113.3 | 115.2 |  | 3-POINT LASER AND 1K LINE LASER | Continuous |  | 07/10/1991 | 06/05/2013 | MnROAD Low Volume Road | 7035 | 181395
40-I-1991 | 40 | Inside | Rigid | 10/13/2010 | Aggregate |  | 1 | RWP | Clay | 160.4 | 163.6 |  | 3-POINT LASER AND 1K LINE LASER | Continuous |  | 07/10/1991 | 06/05/2013 | MnROAD Low Volume Road | 7035 | 181395
40-I-1991 | 40 | Inside | Rigid | 10/13/2010 | Aggregate |  | 3 | RWP | Clay | 160.4 | 161.7 |  | 3-POINT LASER AND 1K LINE LASER | Continuous |  | 07/10/1991 | 06/05/2013 | MnROAD Low Volume Road | 7035 | 181395
40-I-1991 | 40 | Inside | Rigid | 10/13/2010 | Aggregate |  | 3 | LWP | Clay | 115.2 | 117.8 |  | 3-POINT LASER AND 1K LINE LASER | Continuous |  | 07/10/1991 | 06/05/2013 | MnROAD Low Volume Road | 7035 | 181395
40-O-1991 | 40 | Outside | Rigid | 10/13/2010 | Aggregate |  | 2 | LWP | Clay | 104.4 | 106.9 |  | 3-POINT LASER AND 1K LINE LASER | Continuous |  | 07/10/1991 | 06/05/2013 | MnROAD Low Volume Road | 7035 | 46612
40-O-1991 | 40 | Outside | Rigid | 10/13/2010 | Aggregate |  | 2 | RWP | Clay | 127.3 | 129.9 |  | 3-POINT LASER AND 1K LINE LASER | Continuous |  | 07/10/1991 | 06/05/2013 | MnROAD Low Volume Road | 7035 | 46612
40-O-1991 | 40 | Outside | Rigid | 10/13/2010 | Aggregate |  | 4 | RWP | Clay | 125.4 | 126.7 |  | 3-POINT LASER AND 1K LINE LASER | Continuous |  | 07/10/1991 | 06/05/2013 | MnROAD Low Volume Road | 7035 | 46612
40-O-1991 | 40 | Outside | Rigid | 10/13/2010 | Aggregate |  | 4 | LWP | Clay | 104.4 | 106.3 |  | 3-POINT LASER AND 1K LINE LASER | Continuous |  | 07/10/1991 | 06/05/2013 | MnROAD Low Volume Road | 7035 | 46612
40-I-1991 | 40 | Inside | Rigid | 03/28/2011 | Aggregate |  | 2 | RWP | Clay | 188.4 | 186.5 |  | 3-POINT LASER AND 1K LINE LASER | Continuous |  | 07/10/1991 | 06/05/2013 | MnROAD Low Volume Road | 7201 | 187038
40-I-1991 | 40 | Inside | Rigid | 03/28/2011 | Aggregate |  | 4 | RWP | Clay | 189.1 | 188.4 |  | 3-POINT LASER AND 1K LINE LASER | Continuous |  | 07/10/1991 | 06/05/2013 | MnROAD Low Volume Road | 7201 | 187038
40-I-1991 | 40 | Inside | Rigid | 03/29/2011 | Aggregate |  | 6 | LWP | Clay | 138.8 | 140.7 |  | 3-POINT LASER AND 1K LINE LASER | Continuous |  | 07/10/1991 | 06/05/2013 | MnROAD Low Volume Road | 7202 | 187153
40-I-1991 | 40 | Inside | Rigid | 03/29/2011 | Aggregate |  | 8 | LWP | Clay | 142 | 142.6 |  | 3-POINT LASER AND 1K LINE LASER | Continuous |  | 07/10/1991 | 06/05/2013 | MnROAD Low Volume Road | 7202 | 187153
40-I-1991 | 40 | Inside | Rigid | 06/27/2011 | Aggregate |  | 1 | RWP | Clay | 163 | 164.9 |  | 3-POINT LASER AND 1K LINE LASER | Continuous |  | 07/10/1991 | 06/05/2013 | MnROAD Low Volume Road | 7292 | 190209
40-I-1991 | 40 | Inside | Rigid | 06/27/2011 | Aggregate |  | 3 | RWP | Clay | 163 | 161.7 |  | 3-POINT LASER AND 1K LINE LASER | Continuous |  | 07/10/1991 | 06/05/2013 | MnROAD Low Volume Road | 7292 | 190209
40-I-1991 | 40 | Inside | Rigid | 06/27/2011 | Aggregate |  | 6 | LWP | Clay | 120.3 | 121.6 |  | 3-POINT LASER AND 1K LINE LASER | Continuous |  | 07/10/1991 | 06/05/2013 | MnROAD Low Volume Road | 7292 | 190209
40-I-1991 | 40 | Inside | Rigid | 06/27/2011 | Aggregate |  | 8 | LWP | Clay | 117.1 | 119.7 |  | 3-POINT LASER AND 1K LINE LASER | Continuous |  | 07/10/1991 | 06/05/2013 | MnROAD Low Volume Road | 7292 | 190209
40-O-1991 | 40 | Outside | Rigid | 06/27/2011 | Aggregate |  | 2 | RWP | Clay | 125.4 | 126.7 |  | 3-POINT LASER AND 1K LINE LASER | Continuous |  | 07/10/1991 | 06/05/2013 | MnROAD Low Volume Road | 7292 | 46612
40-O-1991 | 40 | Outside | Rigid | 06/27/2011 | Aggregate |  | 5 | LWP | Clay | 113.9 | 114.6 |  | 3-POINT LASER AND 1K LINE LASER | Continuous |  | 07/10/1991 | 06/05/2013 | MnROAD Low Volume Road | 7292 | 46612
40-O-1991 | 40 | Outside | Rigid | 06/27/2011 | Aggregate |  | 7 | LWP | Clay | 112.7 | 114.6 |  | 3-POINT LASER AND 1K LINE LASER | Continuous |  | 07/10/1991 | 06/05/2013 | MnROAD Low Volume Road | 7292 | 46612
40-O-1991 | 40 | Outside | Rigid | 06/27/2011 | Aggregate |  | 9 | RWP | Clay | 118.4 | 119 |  | 3-POINT LASER AND 1K LINE LASER | Continuous |  | 07/10/1991 | 06/05/2013 | MnROAD Low Volume Road | 7292 | 46612
40-I-1991 | 40 | Inside | Rigid | 09/20/2011 | Aggregate |  | 1 | LWP | Clay | 117.1 | 115.9 |  | 3-POINT LASER AND 1K LINE LASER | Continuous |  | 07/10/1991 | 06/05/2013 | MnROAD Low Volume Road | 7377 | 190491
40-I-1991 | 40 | Inside | Rigid | 09/20/2011 | Aggregate |  | 3 | LWP | Clay | 120.3 | 119 |  | 3-POINT LASER AND 1K LINE LASER | Continuous |  | 07/10/1991 | 06/05/2013 | MnROAD Low Volume Road | 7377 | 190491
40-I-1991 | 40 | Inside | Rigid | 09/20/2011 | Aggregate |  | 5 | RWP | Clay | 168.1 | 168.7 |  | 3-POINT LASER AND 1K LINE LASER | Continuous |  | 07/10/1991 | 06/05/2013 | MnROAD Low Volume Road | 7377 | 190491
40-I-1991 | 40 | Inside | Rigid | 09/20/2011 | Aggregate |  | 7 | RWP | Clay | 168.1 | 167.4 |  | 3-POINT LASER AND 1K LINE LASER | Continuous |  | 07/10/1991 | 06/05/2013 | MnROAD Low Volume Road | 7377 | 190491
40-O-1991 | 40 | Outside | Rigid | 09/20/2011 | Aggregate |  | 2 | LWP | Clay | 111.4 | 113.3 |  | 3-POINT LASER AND 1K LINE LASER | Continuous |  | 07/10/1991 | 06/05/2013 | MnROAD Low Volume Road | 7377 | 46612
40-O-1991 | 40 | Outside | Rigid | 09/20/2011 | Aggregate |  | 4 | LWP | Clay | 112.7 | 112.7 |  | 3-POINT LASER AND 1K LINE LASER | Continuous |  | 07/10/1991 | 06/05/2013 | MnROAD Low Volume Road | 7377 | 46612
40-O-1991 | 40 | Outside | Rigid | 09/20/2011 | Aggregate |  | 6 | RWP | Clay | 125.4 | 124.8 |  | 3-POINT LASER AND 1K LINE LASER | Continuous |  | 07/10/1991 | 06/05/2013 | MnROAD Low Volume Road | 7377 | 46612
40-O-1991 | 40 | Outside | Rigid | 09/20/2011 | Aggregate |  | 8 | RWP | Clay | 121 | 119.7 |  | 3-POINT LASER AND 1K LINE LASER | Continuous |  | 07/10/1991 | 06/05/2013 | MnROAD Low Volume Road | 7377 | 46612
40-I-1991 | 40 | Inside | Rigid | 03/19/2012 | Aggregate |  | 2 | RWP | Clay | 173.8 | 173.1 |  | 3-POINT LASER AND 1K LINE LASER | Continuous |  | 07/10/1991 | 06/05/2013 | MnROAD Low Volume Road | 7558 | 196680
40-I-1991 | 40 | Inside | Rigid | 03/19/2012 | Aggregate |  | 4 | RWP | Clay | 177 | 176.3 |  | 3-POINT LASER AND 1K LINE LASER | Continuous |  | 07/10/1991 | 06/05/2013 | MnROAD Low Volume Road | 7558 | 196680
40-I-1991 | 40 | Inside | Rigid | 03/19/2012 | Aggregate |  | 6 | LWP | Clay | 122.2 | 121.6 |  | 3-POINT LASER AND 1K LINE LASER | Continuous |  | 07/10/1991 | 06/05/2013 | MnROAD Low Volume Road | 7558 | 196680
40-I-1991 | 40 | Inside | Rigid | 03/19/2012 | Aggregate |  | 8 | LWP | Clay | 121.6 | 120.3 |  | 3-POINT LASER AND 1K LINE LASER | Continuous |  | 07/10/1991 | 06/05/2013 | MnROAD Low Volume Road | 7558 | 196680
40-O-1991 | 40 | Outside | Rigid | 03/19/2012 | Aggregate |  | 1 | RWP | Clay | 139.4 | 150.9 |  | 3-POINT LASER AND 1K LINE LASER | Continuous |  | 07/10/1991 | 06/05/2013 | MnROAD Low Volume Road | 7558 | 46612
40-O-1991 | 40 | Outside | Rigid | 03/19/2012 | Aggregate |  | 3 | RWP | Clay | 128 | 133.7 |  | 3-POINT LASER AND 1K LINE LASER | Continuous |  | 07/10/1991 | 06/05/2013 | MnROAD Low Volume Road | 7558 | 46612
40-O-1991 | 40 | Outside | Rigid | 03/19/2012 | Aggregate |  | 5 | LWP | Clay | 108.2 | 108.2 |  | 3-POINT LASER AND 1K LINE LASER | Continuous |  | 07/10/1991 | 06/05/2013 | MnROAD Low Volume Road | 7558 | 46612
40-O-1991 | 40 | Outside | Rigid | 03/19/2012 | Aggregate |  | 7 | LWP | Clay | 106.3 | 108.2 |  | 3-POINT LASER AND 1K LINE LASER | Continuous |  | 07/10/1991 | 06/05/2013 | MnROAD Low Volume Road | 7558 | 46612
40-I-1991 | 40 | Inside | Rigid | 06/28/2012 | Aggregate |  | 1 | RWP | Clay | 180.8 | 176.3 |  | 3-POINT LASER AND 1K LINE LASER | Continuous |  | 07/10/1991 | 06/05/2013 | MnROAD Low Volume Road | 7659 | 199469
40-I-1991 | 40 | Inside | Rigid | 06/28/2012 | Aggregate |  | 3 | RWP | Clay | 180.2 | 173.8 |  | 3-POINT LASER AND 1K LINE LASER | Continuous |  | 07/10/1991 | 06/05/2013 | MnROAD Low Volume Road | 7659 | 199469
40-I-1991 | 40 | Inside | Rigid | 06/28/2012 | Aggregate |  | 5 | LWP | Clay | 122.2 | 119 |  | 3-POINT LASER AND 1K LINE LASER | Continuous |  | 07/10/1991 | 06/05/2013 | MnROAD Low Volume Road | 7659 | 199469
40-I-1991 | 40 | Inside | Rigid | 06/28/2012 | Aggregate |  | 7 | LWP | Clay | 128 | 126.7 |  | 3-POINT LASER AND 1K LINE LASER | Continuous |  | 07/10/1991 | 06/05/2013 | MnROAD Low Volume Road | 7659 | 199469
40-O-1991 | 40 | Outside | Rigid | 06/28/2012 | Aggregate |  | 2 | RWP | Clay | 121.6 | 121 |  | 3-POINT LASER AND 1K LINE LASER | Continuous |  | 07/10/1991 | 06/05/2013 | MnROAD Low Volume Road | 7659 | 46612
40-O-1991 | 40 | Outside | Rigid | 06/28/2012 | Aggregate |  | 4 | RWP | Clay | 135 | 133.7 |  | 3-POINT LASER AND 1K LINE LASER | Continuous |  | 07/10/1991 | 06/05/2013 | MnROAD Low Volume Road | 7659 | 46612
40-O-1991 | 40 | Outside | Rigid | 06/28/2012 | Aggregate |  | 6 | LWP | Clay | 110.1 | 108.2 |  | 3-POINT LASER AND 1K LINE LASER | Continuous |  | 07/10/1991 | 06/05/2013 | MnROAD Low Volume Road | 7659 | 46612
40-O-1991 | 40 | Outside | Rigid | 06/28/2012 | Aggregate |  | 8 | LWP | Clay | 108.9 | 110.1 |  | 3-POINT LASER AND 1K LINE LASER | Continuous |  | 07/10/1991 | 06/05/2013 | MnROAD Low Volume Road | 7659 | 46612
40-I-1991 | 40 | Inside | Rigid | 09/25/2012 | Aggregate |  | 2 | LWP | Clay | 128 | 122.2 |  | 3-POINT LASER AND 1K LINE LASER | Continuous |  | 07/10/1991 | 06/05/2013 | MnROAD Low Volume Road | 7748 | 203009
40-I-1991 | 40 | Inside | Rigid | 09/25/2012 | Aggregate |  | 4 | LWP | Clay | 121 | 120.3 |  | 3-POINT LASER AND 1K LINE LASER | Continuous |  | 07/10/1991 | 06/05/2013 | MnROAD Low Volume Road | 7748 | 203009
40-I-1991 | 40 | Inside | Rigid | 09/25/2012 | Aggregate |  | 6 | RWP | Clay | 189.1 | 184.6 |  | 3-POINT LASER AND 1K LINE LASER | Continuous |  | 07/10/1991 | 06/05/2013 | MnROAD Low Volume Road | 7748 | 203009
40-I-1991 | 40 | Inside | Rigid | 09/25/2012 | Aggregate |  | 8 | RWP | Clay | 187.8 | 184.6 |  | 3-POINT LASER AND 1K LINE LASER | Continuous |  | 07/10/1991 | 06/05/2013 | MnROAD Low Volume Road | 7748 | 203009
40-O-1991 | 40 | Outside | Rigid | 09/25/2012 | Aggregate |  | 1 | LWP | Clay | 105.7 | 107.6 |  | 3-POINT LASER AND 1K LINE LASER | Continuous |  | 07/10/1991 | 06/05/2013 | MnROAD Low Volume Road | 7748 | 46612
40-O-1991 | 40 | Outside | Rigid | 09/25/2012 | Aggregate |  | 3 | LWP | Clay | 113.3 | 110.8 |  | 3-POINT LASER AND 1K LINE LASER | Continuous |  | 07/10/1991 | 06/05/2013 | MnROAD Low Volume Road | 7748 | 46612
40-O-1991 | 40 | Outside | Rigid | 09/25/2012 | Aggregate |  | 5 | RWP | Clay | 126.7 | 125.4 |  | 3-POINT LASER AND 1K LINE LASER | Continuous |  | 07/10/1991 | 06/05/2013 | MnROAD Low Volume Road | 7748 | 46612
40-O-1991 | 40 | Outside | Rigid | 09/25/2012 | Aggregate |  | 7 | RWP | Clay | 143.2 | 141.3 |  | 3-POINT LASER AND 1K LINE LASER | Continuous |  | 07/10/1991 | 06/05/2013 | MnROAD Low Volume Road | 7748 | 46612
40-I-1991 | 40 | Inside | Rigid | 11/15/2012 | Aggregate |  | 2 | RWP | Clay | 184.6 | 182.7 |  | 3-POINT LASER AND 1K LINE LASER | Continuous | winter IRI | 07/10/1991 | 06/05/2013 | MnROAD Low Volume Road | 7799 | 204864
40-I-1991 | 40 | Inside | Rigid | 11/15/2012 | Aggregate |  | 4 | RWP | Clay | 184 | 181.4 |  | 3-POINT LASER AND 1K LINE LASER | Continuous | winter IRI | 07/10/1991 | 06/05/2013 | MnROAD Low Volume Road | 7799 | 204864
40-O-1991 | 40 | Outside | Rigid | 11/15/2012 | Aggregate |  | 1 | RWP | Clay | 136.9 | 138.1 |  | 3-POINT LASER AND 1K LINE LASER | Continuous | winter IRI | 07/10/1991 | 06/05/2013 | MnROAD Low Volume Road | 7799 | 46612
40-O-1991 | 40 | Outside | Rigid | 11/15/2012 | Aggregate |  | 3 | RWP | Clay | 135.6 | 136.9 |  | 3-POINT LASER AND 1K LINE LASER | Continuous | winter IRI | 07/10/1991 | 06/05/2013 | MnROAD Low Volume Road | 7799 | 46612
40-I-1991 | 40 | Inside | Rigid | 11/29/2012 | Aggregate |  | 2 | RWP | Clay | 193.5 | 188.4 |  | 3-POINT LASER AND 1K LINE LASER | Continuous | winter IRI | 07/10/1991 | 06/05/2013 | MnROAD Low Volume Road | 7813 | 205580
40-I-1991 | 40 | Inside | Rigid | 11/29/2012 | Aggregate |  | 4 | RWP | Clay | 189.7 | 186.5 |  | 3-POINT LASER AND 1K LINE LASER | Continuous | winter IRI | 07/10/1991 | 06/05/2013 | MnROAD Low Volume Road | 7813 | 205580
40-O-1991 | 40 | Outside | Rigid | 11/29/2012 | Aggregate |  | 1 | RWP | Clay | 143.2 | 145.1 |  | 3-POINT LASER AND 1K LINE LASER | Continuous | winter IRI | 07/10/1991 | 06/05/2013 | MnROAD Low Volume Road | 7813 | 46612
40-O-1991 | 40 | Outside | Rigid | 11/29/2012 | Aggregate |  | 3 | RWP | Clay | 131.1 | 130.5 |  | 3-POINT LASER AND 1K LINE LASER | Continuous | winter IRI | 07/10/1991 | 06/05/2013 | MnROAD Low Volume Road | 7813 | 46612
40-I-1991 | 40 | Inside | Rigid | 01/09/2013 | Aggregate |  | 2 | RWP | Clay | 184.6 | 181.4 |  | 3-POINT LASER AND 1K LINE LASER | Continuous | winter IRI | 07/10/1991 | 06/05/2013 | MnROAD Low Volume Road | 7854 | 207694
40-I-1991 | 40 | Inside | Rigid | 01/09/2013 | Aggregate |  | 4 | RWP | Clay | 185.9 | 181.4 |  | 3-POINT LASER AND 1K LINE LASER | Continuous | winter IRI | 07/10/1991 | 06/05/2013 | MnROAD Low Volume Road | 7854 | 207694
40-O-1991 | 40 | Outside | Rigid | 01/09/2013 | Aggregate |  | 1 | RWP | Clay | 147.7 | 147.7 |  | 3-POINT LASER AND 1K LINE LASER | Continuous | winter IRI | 07/10/1991 | 06/05/2013 | MnROAD Low Volume Road | 7854 | 46612
40-O-1991 | 40 | Outside | Rigid | 01/09/2013 | Aggregate |  | 3 | RWP | Clay | 155.3 | 151.5 |  | 3-POINT LASER AND 1K LINE LASER | Continuous | winter IRI | 07/10/1991 | 06/05/2013 | MnROAD Low Volume Road | 7854 | 46612
40-I-1991 | 40 | Inside | Rigid | 01/29/2013 | Aggregate |  | 4 | RWP | Clay | 179.5 | 178.2 |  | 3-POINT LASER AND 1K LINE LASER | Continuous | winter IRI | 07/10/1991 | 06/05/2013 | MnROAD Low Volume Road | 7874 | 208243
40-I-1991 | 40 | Inside | Rigid | 01/29/2013 | Aggregate |  | 6 | RWP | Clay | 178.9 | 180.2 |  | 3-POINT LASER AND 1K LINE LASER | Continuous | winter IRI | 07/10/1991 | 06/05/2013 | MnROAD Low Volume Road | 7874 | 208243
40-O-1991 | 40 | Outside | Rigid | 01/29/2013 | Aggregate |  | 3 | RWP | Clay | 119.7 | 117.1 |  | 3-POINT LASER AND 1K LINE LASER | Continuous | winter IRI | 07/10/1991 | 06/05/2013 | MnROAD Low Volume Road | 7874 | 46612
40-O-1991 | 40 | Outside | Rigid | 01/29/2013 | Aggregate |  | 5 | RWP | Clay | 141.3 | 143.9 |  | 3-POINT LASER AND 1K LINE LASER | Continuous | winter IRI | 07/10/1991 | 06/05/2013 | MnROAD Low Volume Road | 7874 | 46612
40-I-1991 | 40 | Inside | Rigid | 03/11/2013 | Aggregate |  | 4 | RWP | Clay | 178.2 | 176.3 |  | 3-POINT LASER AND 1K LINE LASER | Continuous | winter IRI | 07/10/1991 | 06/05/2013 | MnROAD Low Volume Road | 7915 | 209087
40-O-1991 | 40 | Outside | Rigid | 03/11/2013 | Aggregate |  | 3 | RWP | Clay | 144.5 | 144.5 |  | 3-POINT LASER AND 1K LINE LASER | Continuous | winter IRI | 07/10/1991 | 06/05/2013 | MnROAD Low Volume Road | 7915 | 46612
40-I-1991 | 40 | Inside | Rigid | 04/04/2013 | Aggregate |  | 2 | LWP | Clay | 126 | 121.6 |  | 3-POINT LASER AND 1K LINE LASER | Continuous |  | 07/10/1991 | 06/05/2013 | MnROAD Low Volume Road | 7939 | 209888
40-I-1991 | 40 | Inside | Rigid | 04/04/2013 | Aggregate |  | 4 | LWP | Clay | 125.4 | 120.3 |  | 3-POINT LASER AND 1K LINE LASER | Continuous |  | 07/10/1991 | 06/05/2013 | MnROAD Low Volume Road | 7939 | 209888
40-I-1991 | 40 | Inside | Rigid | 04/04/2013 | Aggregate |  | 6 | RWP | Clay | 180.2 | 177.6 |  | 3-POINT LASER AND 1K LINE LASER | Continuous |  | 07/10/1991 | 06/05/2013 | MnROAD Low Volume Road | 7939 | 209888
40-I-1991 | 40 | Inside | Rigid | 04/04/2013 | Aggregate |  | 8 | RWP | Clay | 179.5 | 178.9 |  | 3-POINT LASER AND 1K LINE LASER | Continuous |  | 07/10/1991 | 06/05/2013 | MnROAD Low Volume Road | 7939 | 209888
40-O-1991 | 40 | Outside | Rigid | 04/04/2013 | Aggregate |  | 1 | LWP | Clay | 116.5 | 110.8 |  | 3-POINT LASER AND 1K LINE LASER | Continuous |  | 07/10/1991 | 06/05/2013 | MnROAD Low Volume Road | 7939 | 46612
40-O-1991 | 40 | Outside | Rigid | 04/04/2013 | Aggregate |  | 3 | LWP | Clay | 113.9 | 111.4 |  | 3-POINT LASER AND 1K LINE LASER | Continuous |  | 07/10/1991 | 06/05/2013 | MnROAD Low Volume Road | 7939 | 46612
40-O-1991 | 40 | Outside | Rigid | 04/04/2013 | Aggregate |  | 7 | RWP | Clay | 122.2 | 132.4 |  | 3-POINT LASER AND 1K LINE LASER | Continuous |  | 07/10/1991 | 06/05/2013 | MnROAD Low Volume Road | 7939 | 46612
40-O-1991 | 40 | Outside | Rigid | 04/04/2013 | Aggregate |  | 9 | RWP | Clay | 124.8 | 124.8 |  | 3-POINT LASER AND 1K LINE LASER | Continuous |  | 07/10/1991 | 06/05/2013 | MnROAD Low Volume Road | 7939 | 46612
| 40 | Inside |  | 07/10/2013 |  |  | 2 | RWP |  | 111.4 | 113.3 |  | 3-POINT LASER AND 1K LINE LASER | Continuous
| 40 | Inside |  | 07/10/2013 |  |  | 4 | RWP |  | 108.2 | 111.4 |  | 3-POINT LASER AND 1K LINE LASER | Continuous
| 40 | Inside |  | 07/10/2013 |  |  | 6 | LWP |  | 102.5 | 103.1 |  | 3-POINT LASER AND 1K LINE LASER | Continuous
| 40 | Inside |  | 07/10/2013 |  |  | 8 | LWP |  | 106.3 | 108.2 |  | 3-POINT LASER AND 1K LINE LASER | Continuous
| 40 | Outside |  | 07/10/2013 |  |  | 1 | RWP |  | 88.5 | 89.1 |  | 3-POINT LASER AND 1K LINE LASER | Continuous
| 40 | Outside |  | 07/10/2013 |  |  | 3 | RWP |  | 86.6 | 87.8 |  | 3-POINT LASER AND 1K LINE LASER | Continuous
| 40 | Outside |  | 07/10/2013 |  |  | 5 | LWP |  | 80.8 | 77 |  | 3-POINT LASER AND 1K LINE LASER | Continuous
| 40 | Outside |  | 07/10/2013 |  |  | 7 | LWP |  | 84.7 | 80.8 |  | 3-POINT LASER AND 1K LINE LASER | Continuous
52-I-2000 | 52 | Inside | Rigid | 04/02/2009 | Aggregate |  | 1 | RWP | Clay | 112 |  |  | 3-POINT LASER | Continuous |  | 06/13/2000 |  | MnROAD Low Volume Road | 3215 | 92818
52-I-2000 | 52 | Inside | Rigid | 04/02/2009 | Aggregate |  | 1 | LWP | Clay | 107.6 |  |  | 3-POINT LASER | Continuous |  | 06/13/2000 |  | MnROAD Low Volume Road | 3215 | 92818
52-I-2000 | 52 | Inside | Rigid | 04/02/2009 | Aggregate |  | 2 | RWP | Clay | 105.7 |  |  | 3-POINT LASER | Continuous |  | 06/13/2000 |  | MnROAD Low Volume Road | 3215 | 92818
52-I-2000 | 52 | Inside | Rigid | 04/02/2009 | Aggregate |  | 2 | LWP | Clay | 102.5 |  |  | 3-POINT LASER | Continuous |  | 06/13/2000 |  | MnROAD Low Volume Road | 3215 | 92818
52-O-2000 | 52 | Outside | Rigid | 04/02/2009 | Aggregate |  | 1 | LWP | Clay | 152.8 |  |  | 3-POINT LASER | Continuous |  | 06/13/2000 |  | MnROAD Low Volume Road | 3215 | 24334
52-O-2000 | 52 | Outside | Rigid | 04/02/2009 | Aggregate |  | 1 | RWP | Clay | 115.2 |  |  | 3-POINT LASER | Continuous |  | 06/13/2000 |  | MnROAD Low Volume Road | 3215 | 24334
52-O-2000 | 52 | Outside | Rigid | 04/02/2009 | Aggregate |  | 2 | LWP | Clay | 160.4 |  |  | 3-POINT LASER | Continuous |  | 06/13/2000 |  | MnROAD Low Volume Road | 3215 | 24334
52-O-2000 | 52 | Outside | Rigid | 04/02/2009 | Aggregate |  | 2 | RWP | Clay | 108.9 |  |  | 3-POINT LASER | Continuous |  | 06/13/2000 |  | MnROAD Low Volume Road | 3215 | 24334
52-I-2000 | 52 | Inside | Rigid | 07/02/2009 | Aggregate |  | 1 | RWP | Clay | 108.2 |  |  | 3-POINT LASER | Continuous |  | 06/13/2000 |  | MnROAD Low Volume Road | 3306 | 94626
52-I-2000 | 52 | Inside | Rigid | 07/02/2009 | Aggregate |  | 1 | LWP | Clay | 113.9 |  |  | 3-POINT LASER | Continuous |  | 06/13/2000 |  | MnROAD Low Volume Road | 3306 | 94626
52-I-2000 | 52 | Inside | Rigid | 07/02/2009 | Aggregate |  | 2 | RWP | Clay | 112 |  |  | 3-POINT LASER | Continuous |  | 06/13/2000 |  | MnROAD Low Volume Road | 3306 | 94626
52-I-2000 | 52 | Inside | Rigid | 07/02/2009 | Aggregate |  | 2 | LWP | Clay | 112.7 |  |  | 3-POINT LASER | Continuous |  | 06/13/2000 |  | MnROAD Low Volume Road | 3306 | 94626
52-O-2000 | 52 | Outside | Rigid | 07/02/2009 | Aggregate |  | 1 | RWP | Clay | 110.8 |  |  | 3-POINT LASER | Continuous |  | 06/13/2000 |  | MnROAD Low Volume Road | 3306 | 24334
52-O-2000 | 52 | Outside | Rigid | 07/02/2009 | Aggregate |  | 1 | LWP | Clay | 164.9 |  |  | 3-POINT LASER | Continuous |  | 06/13/2000 |  | MnROAD Low Volume Road | 3306 | 24334
52-O-2000 | 52 | Outside | Rigid | 07/02/2009 | Aggregate |  | 2 | RWP | Clay | 124.8 |  |  | 3-POINT LASER | Continuous |  | 06/13/2000 |  | MnROAD Low Volume Road | 3306 | 24334
52-O-2000 | 52 | Outside | Rigid | 07/02/2009 | Aggregate |  | 2 | LWP | Clay | 156 |  |  | 3-POINT LASER | Continuous |  | 06/13/2000 |  | MnROAD Low Volume Road | 3306 | 24334
52-I-2000 | 52 | Inside | Rigid | 11/18/2009 | Aggregate |  | 2 | RWP | Clay | 113.3 | 113.3 |  | 3-POINT LASER AND 1K LINE LASER | Continuous |  | 06/13/2000 |  | MnROAD Low Volume Road | 3445 | 97674
52-I-2000 | 52 | Inside | Rigid | 11/18/2009 | Aggregate |  | 4 | RWP | Clay | 110.8 | 110.1 |  | 3-POINT LASER AND 1K LINE LASER | Continuous |  | 06/13/2000 |  | MnROAD Low Volume Road | 3445 | 97674
52-I-2000 | 52 | Inside | Rigid | 11/18/2009 | Aggregate |  | 5 | LWP | Clay | 121.6 | 122.2 |  | 3-POINT LASER AND 1K LINE LASER | Continuous |  | 06/13/2000 |  | MnROAD Low Volume Road | 3445 | 97674
52-I-2000 | 52 | Inside | Rigid | 11/18/2009 | Aggregate |  | 7 | LWP | Clay | 121.6 | 121 |  | 3-POINT LASER AND 1K LINE LASER | Continuous |  | 06/13/2000 |  | MnROAD Low Volume Road | 3445 | 97674
52-O-2000 | 52 | Outside | Rigid | 11/18/2009 | Aggregate |  | 1 | RWP | Clay | 112.7 | 110.8 |  | 3-POINT LASER AND 1K LINE LASER | Continuous |  | 06/13/2000 |  | MnROAD Low Volume Road | 3445 | 24334
52-O-2000 | 52 | Outside | Rigid | 11/18/2009 | Aggregate |  | 3 | RWP | Clay | 115.2 | 113.3 |  | 3-POINT LASER AND 1K LINE LASER | Continuous |  | 06/13/2000 |  | MnROAD Low Volume Road | 3445 | 24334
52-O-2000 | 52 | Outside | Rigid | 11/18/2009 | Aggregate |  | 6 | LWP | Clay | 164.9 | 163.6 |  | 3-POINT LASER AND 1K LINE LASER | Continuous |  | 06/13/2000 |  | MnROAD Low Volume Road | 3445 | 24334
52-O-2000 | 52 | Outside | Rigid | 11/18/2009 | Aggregate |  | 8 | LWP | Clay | 164.9 | 165.5 |  | 3-POINT LASER AND 1K LINE LASER | Continuous |  | 06/13/2000 |  | MnROAD Low Volume Road | 3445 | 24334
52-I-2000 | 52 | Inside | Rigid | 03/09/2010 | Aggregate |  | 1 | LWP | Clay | 106.9 | 110.1 |  | 3-POINT LASER AND 1K LINE LASER | Continuous |  | 06/13/2000 |  | MnROAD Low Volume Road | 3556 | 101992
52-I-2000 | 52 | Inside | Rigid | 03/09/2010 | Aggregate |  | 3 | LWP | Clay | 110.1 | 108.9 |  | 3-POINT LASER AND 1K LINE LASER | Continuous |  | 06/13/2000 |  | MnROAD Low Volume Road | 3556 | 101992
52-I-2000 | 52 | Inside | Rigid | 03/09/2010 | Aggregate |  | 5 | RWP | Clay | 116.5 | 119 |  | 3-POINT LASER AND 1K LINE LASER | Continuous |  | 06/13/2000 |  | MnROAD Low Volume Road | 3556 | 101992
52-I-2000 | 52 | Inside | Rigid | 03/09/2010 | Aggregate |  | 7 | RWP | Clay | 117.8 | 119 |  | 3-POINT LASER AND 1K LINE LASER | Continuous |  | 06/13/2000 |  | MnROAD Low Volume Road | 3556 | 101992
52-O-2000 | 52 | Outside | Rigid | 03/09/2010 | Aggregate |  | 2 | LWP | Clay | 154.7 | 155.3 |  | 3-POINT LASER AND 1K LINE LASER | Continuous |  | 06/13/2000 |  | MnROAD Low Volume Road | 3556 | 24334
52-O-2000 | 52 | Outside | Rigid | 03/09/2010 | Aggregate |  | 4 | LWP | Clay | 149.6 | 154.1 |  | 3-POINT LASER AND 1K LINE LASER | Continuous |  | 06/13/2000 |  | MnROAD Low Volume Road | 3556 | 24334
52-O-2000 | 52 | Outside | Rigid | 03/09/2010 | Aggregate |  | 6 | RWP | Clay | 126.7 | 128 |  | 3-POINT LASER AND 1K LINE LASER | Continuous |  | 06/13/2000 |  | MnROAD Low Volume Road | 3556 | 24334
52-O-2000 | 52 | Outside | Rigid | 03/09/2010 | Aggregate |  | 8 | RWP | Clay | 124.1 | 126 |  | 3-POINT LASER AND 1K LINE LASER | Continuous |  | 06/13/2000 |  | MnROAD Low Volume Road | 3556 | 24334
52-I-2000 | 52 | Inside | Rigid | 06/24/2010 | Aggregate |  | 1 | RWP | Clay | 114.6 | 112 |  | 3-POINT LASER AND 1K LINE LASER | Continuous |  | 06/13/2000 |  | MnROAD Low Volume Road | 3663 | 103524
52-I-2000 | 52 | Inside | Rigid | 06/24/2010 | Aggregate |  | 3 | RWP | Clay | 117.1 | 114.6 |  | 3-POINT LASER AND 1K LINE LASER | Continuous |  | 06/13/2000 |  | MnROAD Low Volume Road | 3663 | 103524
52-I-2000 | 52 | Inside | Rigid | 06/24/2010 | Aggregate |  | 5 | LWP | Clay | 111.4 | 113.9 |  | 3-POINT LASER AND 1K LINE LASER | Continuous |  | 06/13/2000 |  | MnROAD Low Volume Road | 3663 | 103524
52-I-2000 | 52 | Inside | Rigid | 06/24/2010 | Aggregate |  | 7 | LWP | Clay | 115.9 | 117.1 |  | 3-POINT LASER AND 1K LINE LASER | Continuous |  | 06/13/2000 |  | MnROAD Low Volume Road | 3663 | 103524
52-O-2000 | 52 | Outside | Rigid | 06/24/2010 | Aggregate |  | 2 | RWP | Clay | 114.6 | 117.8 |  | 3-POINT LASER AND 1K LINE LASER | Continuous |  | 06/13/2000 |  | MnROAD Low Volume Road | 3663 | 24334
52-O-2000 | 52 | Outside | Rigid | 06/24/2010 | Aggregate |  | 4 | RWP | Clay | 105 | 106.9 |  | 3-POINT LASER AND 1K LINE LASER | Continuous |  | 06/13/2000 |  | MnROAD Low Volume Road | 3663 | 24334
52-O-2000 | 52 | Outside | Rigid | 06/24/2010 | Aggregate |  | 6 | LWP | Clay | 152.8 | 155.3 |  | 3-POINT LASER AND 1K LINE LASER | Continuous |  | 06/13/2000 |  | MnROAD Low Volume Road | 3663 | 24334
52-O-2000 | 52 | Outside | Rigid | 06/24/2010 | Aggregate |  | 8 | LWP | Clay | 144.5 | 145.8 |  | 3-POINT LASER AND 1K LINE LASER | Continuous |  | 06/13/2000 |  | MnROAD Low Volume Road | 3663 | 24334
52-I-2000 | 52 | Inside | Rigid | 10/13/2010 | Aggregate |  | 1 | RWP | Clay | 124.1 | 125.4 |  | 3-POINT LASER AND 1K LINE LASER | Continuous |  | 06/13/2000 |  | MnROAD Low Volume Road | 3774 | 107235
52-I-2000 | 52 | Inside | Rigid | 10/13/2010 | Aggregate |  | 1 | LWP | Clay | 122.2 | 123.5 |  | 3-POINT LASER AND 1K LINE LASER | Continuous |  | 06/13/2000 |  | MnROAD Low Volume Road | 3774 | 107235
52-I-2000 | 52 | Inside | Rigid | 10/13/2010 | Aggregate |  | 3 | RWP | Clay | 115.9 | 118.4 |  | 3-POINT LASER AND 1K LINE LASER | Continuous |  | 06/13/2000 |  | MnROAD Low Volume Road | 3774 | 107235
52-I-2000 | 52 | Inside | Rigid | 10/13/2010 | Aggregate |  | 3 | LWP | Clay | 116.5 | 118.4 |  | 3-POINT LASER AND 1K LINE LASER | Continuous |  | 06/13/2000 |  | MnROAD Low Volume Road | 3774 | 107235
52-O-2000 | 52 | Outside | Rigid | 10/13/2010 | Aggregate |  | 2 | LWP | Clay | 156.6 | 160.4 |  | 3-POINT LASER AND 1K LINE LASER | Continuous |  | 06/13/2000 |  | MnROAD Low Volume Road | 3774 | 24334
52-O-2000 | 52 | Outside | Rigid | 10/13/2010 | Aggregate |  | 2 | RWP | Clay | 109.5 | 112.7 |  | 3-POINT LASER AND 1K LINE LASER | Continuous |  | 06/13/2000 |  | MnROAD Low Volume Road | 3774 | 24334
52-O-2000 | 52 | Outside | Rigid | 10/13/2010 | Aggregate |  | 4 | RWP | Clay | 106.9 | 110.1 |  | 3-POINT LASER AND 1K LINE LASER | Continuous |  | 06/13/2000 |  | MnROAD Low Volume Road | 3774 | 24334
52-O-2000 | 52 | Outside | Rigid | 10/13/2010 | Aggregate |  | 4 | LWP | Clay | 157.2 | 161.7 |  | 3-POINT LASER AND 1K LINE LASER | Continuous |  | 06/13/2000 |  | MnROAD Low Volume Road | 3774 | 24334
52-I-2000 | 52 | Inside | Rigid | 03/28/2011 | Aggregate |  | 1 | RWP | Clay | 111.4 | 113.3 |  | 3-POINT LASER AND 1K LINE LASER | Continuous |  | 06/13/2000 |  | MnROAD Low Volume Road | 3940 | 112878
52-I-2000 | 52 | Inside | Rigid | 03/28/2011 | Aggregate |  | 3 | RWP | Clay | 113.9 | 114.6 |  | 3-POINT LASER AND 1K LINE LASER | Continuous |  | 06/13/2000 |  | MnROAD Low Volume Road | 3940 | 112878
52-I-2000 | 52 | Inside | Rigid | 03/29/2011 | Aggregate |  | 5 | LWP | Clay | 101.9 | 105.7 |  | 3-POINT LASER AND 1K LINE LASER | Continuous |  | 06/13/2000 |  | MnROAD Low Volume Road | 3941 | 112993
52-I-2000 | 52 | Inside | Rigid | 03/29/2011 | Aggregate |  | 7 | LWP | Clay | 102.5 | 104.4 |  | 3-POINT LASER AND 1K LINE LASER | Continuous |  | 06/13/2000 |  | MnROAD Low Volume Road | 3941 | 112993
52-I-2000 | 52 | Inside | Rigid | 06/27/2011 | Aggregate |  | 1 | LWP | Clay | 115.9 | 113.3 |  | 3-POINT LASER AND 1K LINE LASER | Continuous |  | 06/13/2000 |  | MnROAD Low Volume Road | 4031 | 116049
52-I-2000 | 52 | Inside | Rigid | 06/27/2011 | Aggregate |  | 3 | LWP | Clay | 112 | 112 |  | 3-POINT LASER AND 1K LINE LASER | Continuous |  | 06/13/2000 |  | MnROAD Low Volume Road | 4031 | 116049
52-I-2000 | 52 | Inside | Rigid | 06/27/2011 | Aggregate |  | 8 | RWP | Clay | 117.1 | 117.8 |  | 3-POINT LASER AND 1K LINE LASER | Continuous |  | 06/13/2000 |  | MnROAD Low Volume Road | 4031 | 116049
52-I-2000 | 52 | Inside | Rigid | 06/27/2011 | Aggregate |  | 8 | RWP | Clay | 119 | 117.8 |  | 3-POINT LASER AND 1K LINE LASER | Continuous |  | 06/13/2000 |  | MnROAD Low Volume Road | 4031 | 116049
52-O-2000 | 52 | Outside | Rigid | 06/27/2011 | Aggregate |  | 2 | LWP | Clay | 147 | 149.6 |  | 3-POINT LASER AND 1K LINE LASER | Continuous |  | 06/13/2000 |  | MnROAD Low Volume Road | 4031 | 24334
52-O-2000 | 52 | Outside | Rigid | 06/27/2011 | Aggregate |  | 4 | LWP | Clay | 149.6 | 156.6 |  | 3-POINT LASER AND 1K LINE LASER | Continuous |  | 06/13/2000 |  | MnROAD Low Volume Road | 4031 | 24334
52-O-2000 | 52 | Outside | Rigid | 06/27/2011 | Aggregate |  | 5 | RWP | Clay | 109.5 | 110.8 |  | 3-POINT LASER AND 1K LINE LASER | Continuous |  | 06/13/2000 |  | MnROAD Low Volume Road | 4031 | 24334
52-O-2000 | 52 | Outside | Rigid | 06/27/2011 | Aggregate |  | 7 | RWP | Clay | 109.5 | 111.4 |  | 3-POINT LASER AND 1K LINE LASER | Continuous |  | 06/13/2000 |  | MnROAD Low Volume Road | 4031 | 24334
52-I-2000 | 52 | Inside | Rigid | 09/19/2011 | Aggregate |  | 1 | RWP | Clay | 115.2 | 113.9 |  | 3-POINT LASER AND 1K LINE LASER | Continuous |  | 06/13/2000 |  | MnROAD Low Volume Road | 4115 | 116331
52-I-2000 | 52 | Inside | Rigid | 09/19/2011 | Aggregate |  | 3 | RWP | Clay | 113.3 | 112.7 |  | 3-POINT LASER AND 1K LINE LASER | Continuous |  | 06/13/2000 |  | MnROAD Low Volume Road | 4115 | 116331
52-O-2000 | 52 | Outside | Rigid | 09/19/2011 | Aggregate |  | 2 | RWP | Clay | 120.3 | 126 |  | 3-POINT LASER AND 1K LINE LASER | Continuous |  | 06/13/2000 |  | MnROAD Low Volume Road | 4115 | 24334
52-O-2000 | 52 | Outside | Rigid | 09/19/2011 | Aggregate |  | 4 | RWP | Clay | 122.9 | 124.1 |  | 3-POINT LASER AND 1K LINE LASER | Continuous |  | 06/13/2000 |  | MnROAD Low Volume Road | 4115 | 24334
52-I-2000 | 52 | Inside | Rigid | 09/20/2011 | Aggregate |  | 1 | LWP | Clay | 113.3 | 113.3 |  | 3-POINT LASER AND 1K LINE LASER | Continuous |  | 06/13/2000 |  | MnROAD Low Volume Road | 4116 | 116331
52-I-2000 | 52 | Inside | Rigid | 09/20/2011 | Aggregate |  | 3 | LWP | Clay | 113.9 | 115.9 |  | 3-POINT LASER AND 1K LINE LASER | Continuous |  | 06/13/2000 |  | MnROAD Low Volume Road | 4116 | 116331
52-O-2000 | 52 | Outside | Rigid | 09/20/2011 | Aggregate |  | 2 | LWP | Clay | 164.2 | 166.8 |  | 3-POINT LASER AND 1K LINE LASER | Continuous |  | 06/13/2000 |  | MnROAD Low Volume Road | 4116 | 24334
52-O-2000 | 52 | Outside | Rigid | 09/20/2011 | Aggregate |  | 4 | LWP | Clay | 168.1 | 168.1 |  | 3-POINT LASER AND 1K LINE LASER | Continuous |  | 06/13/2000 |  | MnROAD Low Volume Road | 4116 | 24334
52-I-2000 | 52 | Inside | Rigid | 03/20/2012 | Aggregate |  | 1 | LWP | Clay | 114.6 | 113.3 |  | 3-POINT LASER AND 1K LINE LASER | Continuous |  | 06/13/2000 |  | MnROAD Low Volume Road | 4298 | 122520
52-I-2000 | 52 | Inside | Rigid | 03/20/2012 | Aggregate |  | 3 | LWP | Clay | 112.7 | 108.9 |  | 3-POINT LASER AND 1K LINE LASER | Continuous |  | 06/13/2000 |  | MnROAD Low Volume Road | 4298 | 122520
52-I-2000 | 52 | Inside | Rigid | 03/20/2012 | Aggregate |  | 5 | RWP | Clay | 117.1 | 118.4 |  | 3-POINT LASER AND 1K LINE LASER | Continuous |  | 06/13/2000 |  | MnROAD Low Volume Road | 4298 | 122520
52-I-2000 | 52 | Inside | Rigid | 03/20/2012 | Aggregate |  | 7 | RWP | Clay | 118.4 | 116.5 |  | 3-POINT LASER AND 1K LINE LASER | Continuous |  | 06/13/2000 |  | MnROAD Low Volume Road | 4298 | 122520
52-O-2000 | 52 | Outside | Rigid | 03/20/2012 | Aggregate |  | 2 | LWP | Clay | 161.1 | 168.1 |  | 3-POINT LASER AND 1K LINE LASER | Continuous |  | 06/13/2000 |  | MnROAD Low Volume Road | 4298 | 24334
52-O-2000 | 52 | Outside | Rigid | 03/20/2012 | Aggregate |  | 4 | LWP | Clay | 164.2 | 168.7 |  | 3-POINT LASER AND 1K LINE LASER | Continuous |  | 06/13/2000 |  | MnROAD Low Volume Road | 4298 | 24334
52-O-2000 | 52 | Outside | Rigid | 03/20/2012 | Aggregate |  | 6 | RWP | Clay | 124.1 | 124.1 |  | 3-POINT LASER AND 1K LINE LASER | Continuous |  | 06/13/2000 |  | MnROAD Low Volume Road | 4298 | 24334
52-O-2000 | 52 | Outside | Rigid | 03/20/2012 | Aggregate |  | 8 | RWP | Clay | 123.5 | 119.7 |  | 3-POINT LASER AND 1K LINE LASER | Continuous |  | 06/13/2000 |  | MnROAD Low Volume Road | 4298 | 24334
52-I-2000 | 52 | Inside | Rigid | 06/28/2012 | Aggregate |  | 0 | LWP | Clay | 115.9 | 113.3 |  | 3-POINT LASER AND 1K LINE LASER | Continuous |  | 06/13/2000 |  | MnROAD Low Volume Road | 4398 | 125309
52-I-2000 | 52 | Inside | Rigid | 06/28/2012 | Aggregate |  | 2 | LWP | Clay | 117.1 | 110.8 |  | 3-POINT LASER AND 1K LINE LASER | Continuous |  | 06/13/2000 |  | MnROAD Low Volume Road | 4398 | 125309
52-I-2000 | 52 | Inside | Rigid | 06/28/2012 | Aggregate |  | 4 | RWP | Clay | 121 | 119 |  | 3-POINT LASER AND 1K LINE LASER | Continuous |  | 06/13/2000 |  | MnROAD Low Volume Road | 4398 | 125309
52-I-2000 | 52 | Inside | Rigid | 06/28/2012 | Aggregate |  | 6 | RWP | Clay | 116.5 | 115.9 |  | 3-POINT LASER AND 1K LINE LASER | Continuous |  | 06/13/2000 |  | MnROAD Low Volume Road | 4398 | 125309
52-O-2000 | 52 | Outside | Rigid | 06/28/2012 | Aggregate |  | 1 | LWP | Clay | 152.1 | 151.5 |  | 3-POINT LASER AND 1K LINE LASER | Continuous |  | 06/13/2000 |  | MnROAD Low Volume Road | 4398 | 24334
52-O-2000 | 52 | Outside | Rigid | 06/28/2012 | Aggregate |  | 3 | RWP | Clay | 117.8 | 119 |  | 3-POINT LASER AND 1K LINE LASER | Continuous |  | 06/13/2000 |  | MnROAD Low Volume Road | 4398 | 24334
52-O-2000 | 52 | Outside | Rigid | 06/28/2012 | Aggregate |  | 5 | RWP | Clay | 126.7 | 126 |  | 3-POINT LASER AND 1K LINE LASER | Continuous |  | 06/13/2000 |  | MnROAD Low Volume Road | 4398 | 24334
52-O-2000 | 52 | Outside | Rigid | 06/28/2012 | Aggregate |  | 9 | LWP | Clay | 157.9 | 156 |  | 3-POINT LASER AND 1K LINE LASER | Continuous |  | 06/13/2000 |  | MnROAD Low Volume Road | 4398 | 24334
52-I-2000 | 52 | Inside | Rigid | 09/28/2012 | Aggregate |  | 1 | RWP | Clay | 126 | 124.1 |  | 3-POINT LASER AND 1K LINE LASER | Continuous |  | 06/13/2000 |  | MnROAD Low Volume Road | 4490 | 128849
52-I-2000 | 52 | Inside | Rigid | 09/28/2012 | Aggregate |  | 1 | LWP | Clay | 125.4 | 122.2 |  | 3-POINT LASER AND 1K LINE LASER | Continuous |  | 06/13/2000 |  | MnROAD Low Volume Road | 4490 | 128849
52-I-2000 | 52 | Inside | Rigid | 09/28/2012 | Aggregate |  | 3 | LWP | Clay | 122.2 | 113.3 |  | 3-POINT LASER AND 1K LINE LASER | Continuous |  | 06/13/2000 |  | MnROAD Low Volume Road | 4490 | 128849
52-I-2000 | 52 | Inside | Rigid | 09/28/2012 | Aggregate |  | 3 | RWP | Clay | 122.9 | 120.3 |  | 3-POINT LASER AND 1K LINE LASER | Continuous |  | 06/13/2000 |  | MnROAD Low Volume Road | 4490 | 128849
52-I-2000 | 52 | Inside | Rigid | 09/28/2012 | Aggregate |  | 5 | RWP | Clay | 124.1 | 125.4 |  | 3-POINT LASER AND 1K LINE LASER | Continuous |  | 06/13/2000 |  | MnROAD Low Volume Road | 4490 | 128849
52-O-2000 | 52 | Outside | Rigid | 09/28/2012 | Aggregate |  | 2 | LWP | Clay | 166.8 | 169.3 |  | 3-POINT LASER AND 1K LINE LASER | Continuous |  | 06/13/2000 |  | MnROAD Low Volume Road | 4490 | 24334
52-O-2000 | 52 | Outside | Rigid | 09/28/2012 | Aggregate |  | 2 | RWP | Clay | 127.3 | 133 |  | 3-POINT LASER AND 1K LINE LASER | Continuous |  | 06/13/2000 |  | MnROAD Low Volume Road | 4490 | 24334
52-O-2000 | 52 | Outside | Rigid | 09/28/2012 | Aggregate |  | 4 | RWP | Clay | 131.1 | 133.7 |  | 3-POINT LASER AND 1K LINE LASER | Continuous |  | 06/13/2000 |  | MnROAD Low Volume Road | 4490 | 24334
52-O-2000 | 52 | Outside | Rigid | 09/28/2012 | Aggregate |  | 4 | LWP | Clay | 159.8 | 165.5 |  | 3-POINT LASER AND 1K LINE LASER | Continuous |  | 06/13/2000 |  | MnROAD Low Volume Road | 4490 | 24334
52-O-2000 | 52 | Outside | Rigid | 09/28/2012 | Aggregate |  | 6 | RWP | Clay | 128.6 | 132.4 |  | 3-POINT LASER AND 1K LINE LASER | Continuous |  | 06/13/2000 |  | MnROAD Low Volume Road | 4490 | 24334
52-I-2000 | 52 | Inside | Rigid | 11/15/2012 | Aggregate |  | 5 | RWP | Clay | 119 | 117.1 |  | 3-POINT LASER AND 1K LINE LASER | Continuous | winter IRI | 06/13/2000 |  | MnROAD Low Volume Road | 4538 | 130704
52-I-2000 | 52 | Inside | Rigid | 11/15/2012 | Aggregate |  | 7 | RWP | Clay | 129.9 | 132.4 |  | 3-POINT LASER AND 1K LINE LASER | Continuous | winter IRI | 06/13/2000 |  | MnROAD Low Volume Road | 4538 | 130704
52-O-2000 | 52 | Outside | Rigid | 11/15/2012 | Aggregate |  | 6 | RWP | Clay | 116.5 | 119 |  | 3-POINT LASER AND 1K LINE LASER | Continuous | winter IRI | 06/13/2000 |  | MnROAD Low Volume Road | 4538 | 24334
52-O-2000 | 52 | Outside | Rigid | 11/15/2012 | Aggregate |  | 8 | RWP | Clay | 116.5 | 117.1 |  | 3-POINT LASER AND 1K LINE LASER | Continuous | winter IRI | 06/13/2000 |  | MnROAD Low Volume Road | 4538 | 24334
52-I-2000 | 52 | Inside | Rigid | 11/29/2012 | Aggregate |  | 1 | RWP | Clay | 116.5 | 116.5 |  | 3-POINT LASER AND 1K LINE LASER | Continuous | winter IRI | 06/13/2000 |  | MnROAD Low Volume Road | 4552 | 131420
52-I-2000 | 52 | Inside | Rigid | 11/29/2012 | Aggregate |  | 3 | RWP | Clay | 116.5 | 117.8 |  | 3-POINT LASER AND 1K LINE LASER | Continuous | winter IRI | 06/13/2000 |  | MnROAD Low Volume Road | 4552 | 131420
52-O-2000 | 52 | Outside | Rigid | 11/29/2012 | Aggregate |  | 2 | RWP | Clay | 135 | 135.6 |  | 3-POINT LASER AND 1K LINE LASER | Continuous | winter IRI | 06/13/2000 |  | MnROAD Low Volume Road | 4552 | 24334
52-O-2000 | 52 | Outside | Rigid | 11/29/2012 | Aggregate |  | 4 | RWP | Clay | 131.1 | 135.6 |  | 3-POINT LASER AND 1K LINE LASER | Continuous | winter IRI | 06/13/2000 |  | MnROAD Low Volume Road | 4552 | 24334
52-I-2000 | 52 | Inside | Rigid | 01/09/2013 | Aggregate |  | 1 | RWP | Clay | 110.8 | 110.1 |  | 3-POINT LASER AND 1K LINE LASER | Continuous | winter IRI | 06/13/2000 |  | MnROAD Low Volume Road | 4593 | 133534
52-I-2000 | 52 | Inside | Rigid | 01/09/2013 | Aggregate |  | 3 | RWP | Clay | 110.8 | 111.4 |  | 3-POINT LASER AND 1K LINE LASER | Continuous | winter IRI | 06/13/2000 |  | MnROAD Low Volume Road | 4593 | 133534
52-O-2000 | 52 | Outside | Rigid | 01/09/2013 | Aggregate |  | 2 | RWP | Clay | 126 | 129.9 |  | 3-POINT LASER AND 1K LINE LASER | Continuous | winter IRI | 06/13/2000 |  | MnROAD Low Volume Road | 4593 | 24334
52-O-2000 | 52 | Outside | Rigid | 01/09/2013 | Aggregate |  | 4 | RWP | Clay | 126 | 128.6 |  | 3-POINT LASER AND 1K LINE LASER | Continuous | winter IRI | 06/13/2000 |  | MnROAD Low Volume Road | 4593 | 24334
52-I-2000 | 52 | Inside | Rigid | 01/29/2013 | Aggregate |  | 1 | RWP | Clay | 108.9 | 113.9 |  | 3-POINT LASER AND 1K LINE LASER | Continuous | winter IRI | 06/13/2000 |  | MnROAD Low Volume Road | 4613 | 134083
52-O-2000 | 52 | Outside | Rigid | 01/29/2013 | Aggregate |  | 2 | RWP | Clay | 120.3 | 126 |  | 3-POINT LASER AND 1K LINE LASER | Continuous | winter IRI | 06/13/2000 |  | MnROAD Low Volume Road | 4613 | 24334
52-I-2000 | 52 | Inside | Rigid | 03/11/2013 | Aggregate |  | 1 | RWP | Clay | 410 | 360.3 |  | 3-POINT LASER AND 1K LINE LASER | Continuous | winter IRI | 06/13/2000 |  | MnROAD Low Volume Road | 4654 | 134927
52-I-2000 | 52 | Inside | Rigid | 04/04/2013 | Aggregate |  | 1 | LWP | Clay | 113.9 | 114.6 |  | 3-POINT LASER AND 1K LINE LASER | Continuous |  | 06/13/2000 |  | MnROAD Low Volume Road | 4678 | 135728
52-I-2000 | 52 | Inside | Rigid | 04/04/2013 | Aggregate |  | 3 | LWP | Clay | 115.9 | 115.2 |  | 3-POINT LASER AND 1K LINE LASER | Continuous |  | 06/13/2000 |  | MnROAD Low Volume Road | 4678 | 135728
52-I-2000 | 52 | Inside | Rigid | 04/04/2013 | Aggregate |  | 5 | RWP | Clay | 112 | 110.8 |  | 3-POINT LASER AND 1K LINE LASER | Continuous |  | 06/13/2000 |  | MnROAD Low Volume Road | 4678 | 135728
52-I-2000 | 52 | Inside | Rigid | 04/04/2013 | Aggregate |  | 7 | RWP | Clay | 117.8 | 117.8 |  | 3-POINT LASER AND 1K LINE LASER | Continuous |  | 06/13/2000 |  | MnROAD Low Volume Road | 4678 | 135728
52-O-2000 | 52 | Outside | Rigid | 04/04/2013 | Aggregate |  | 2 | LWP | Clay | 167.4 | 170.6 |  | 3-POINT LASER AND 1K LINE LASER | Continuous |  | 06/13/2000 |  | MnROAD Low Volume Road | 4678 | 24334
52-O-2000 | 52 | Outside | Rigid | 04/04/2013 | Aggregate |  | 4 | LWP | Clay | 168.7 | 168.7 |  | 3-POINT LASER AND 1K LINE LASER | Continuous |  | 06/13/2000 |  | MnROAD Low Volume Road | 4678 | 24334
52-O-2000 | 52 | Outside | Rigid | 04/04/2013 | Aggregate |  | 6 | RWP | Clay | 110.8 | 107.6 |  | 3-POINT LASER AND 1K LINE LASER | Continuous |  | 06/13/2000 |  | MnROAD Low Volume Road | 4678 | 24334
52-O-2000 | 52 | Outside | Rigid | 04/04/2013 | Aggregate |  | 8 | RWP | Clay | 115.9 | 112 |  | 3-POINT LASER AND 1K LINE LASER | Continuous |  | 06/13/2000 |  | MnROAD Low Volume Road | 4678 | 24334
52-I-2000 | 52 | Inside | Rigid | 07/10/2013 | Aggregate |  | 1 | LWP | Clay | 110.8 | 112 |  | 3-POINT LASER AND 1K LINE LASER | Continuous |  | 06/13/2000 |  | MnROAD Low Volume Road | 4775 | 137117
52-I-2000 | 52 | Inside | Rigid | 07/10/2013 | Aggregate |  | 3 | LWP | Clay | 110.8 | 112 |  | 3-POINT LASER AND 1K LINE LASER | Continuous |  | 06/13/2000 |  | MnROAD Low Volume Road | 4775 | 137117
52-I-2000 | 52 | Inside | Rigid | 07/10/2013 | Aggregate |  | 5 | RWP | Clay | 113.9 | 115.9 |  | 3-POINT LASER AND 1K LINE LASER | Continuous |  | 06/13/2000 |  | MnROAD Low Volume Road | 4775 | 137117
52-I-2000 | 52 | Inside | Rigid | 07/10/2013 | Aggregate |  | 7 | RWP | Clay | 114.6 | 115.9 |  | 3-POINT LASER AND 1K LINE LASER | Continuous |  | 06/13/2000 |  | MnROAD Low Volume Road | 4775 | 137117
52-O-2000 | 52 | Outside | Rigid | 07/10/2013 | Aggregate |  | 2 | LWP | Clay | 159.8 | 159.8 |  | 3-POINT LASER AND 1K LINE LASER | Continuous |  | 06/13/2000 |  | MnROAD Low Volume Road | 4775 | 24334
52-O-2000 | 52 | Outside | Rigid | 07/10/2013 | Aggregate |  | 4 | LWP | Clay | 159.1 | 161.1 |  | 3-POINT LASER AND 1K LINE LASER | Continuous |  | 06/13/2000 |  | MnROAD Low Volume Road | 4775 | 24334
52-O-2000 | 52 | Outside | Rigid | 07/10/2013 | Aggregate |  | 6 | RWP | Clay | 119.7 | 123.5 |  | 3-POINT LASER AND 1K LINE LASER | Continuous |  | 06/13/2000 |  | MnROAD Low Volume Road | 4775 | 24334
52-O-2000 | 52 | Outside | Rigid | 07/10/2013 | Aggregate |  | 8 | RWP | Clay | 115.9 | 118.4 |  | 3-POINT LASER AND 1K LINE LASER | Continuous |  | 06/13/2000 |  | MnROAD Low Volume Road | 4775 | 24334
52-I-2000 | 52 | Inside | Rigid | 11/19/2013 | Aggregate |  | 1 | LWP | Clay | 108.2 | 109.5 |  | 3-POINT LASER AND 1K LINE LASER | Continuous |  | 06/13/2000 |  | MnROAD Low Volume Road | 4907 | 141327
52-I-2000 | 52 | Inside | Rigid | 11/19/2013 | Aggregate |  | 3 | RWP | Clay | 112 | 115.2 |  | 3-POINT LASER AND 1K LINE LASER | Continuous |  | 06/13/2000 |  | MnROAD Low Volume Road | 4907 | 141327
52-O-2000 | 52 | Outside | Rigid | 11/19/2013 | Aggregate |  | 2 | LWP | Clay | 164.2 | 166.1 |  | 3-POINT LASER AND 1K LINE LASER | Continuous |  | 06/13/2000 |  | MnROAD Low Volume Road | 4907 | 24334
52-O-2000 | 52 | Outside | Rigid | 11/19/2013 | Aggregate |  | 4 | RWP | Clay | 127.3 | 132.4 |  | 3-POINT LASER AND 1K LINE LASER | Continuous |  | 06/13/2000 |  | MnROAD Low Volume Road | 4907 | 24334
52-I-2000 | 52 | Inside | Rigid | 05/13/2014 | Aggregate |  | 1 | LWP | Clay | 115.9 | 114.6 |  | 3-POINT LASER AND 1K LINE LASER | Continuous |  | 06/13/2000 |  | MnROAD Low Volume Road | 5082 | 148332
52-I-2000 | 52 | Inside | Rigid | 05/13/2014 | Aggregate |  | 1 | RWP | Clay | 119 | 117.8 |  | 3-POINT LASER AND 1K LINE LASER | Continuous |  | 06/13/2000 |  | MnROAD Low Volume Road | 5082 | 148332
52-I-2000 | 52 | Inside | Rigid | 05/13/2014 | Aggregate |  | 2 | LWP | Clay | 110.1 | 112 |  | 3-POINT LASER AND 1K LINE LASER | Continuous |  | 06/13/2000 |  | MnROAD Low Volume Road | 5082 | 148332
52-I-2000 | 52 | Inside | Rigid | 05/13/2014 | Aggregate |  | 2 | RWP | Clay | 122.2 | 115.2 |  | 3-POINT LASER AND 1K LINE LASER | Continuous |  | 06/13/2000 |  | MnROAD Low Volume Road | 5082 | 148332
52-O-2000 | 52 | Outside | Rigid | 05/13/2014 | Aggregate |  | 1 | LWP | Clay | 163 | 169.3 |  | 3-POINT LASER AND 1K LINE LASER | Continuous |  | 06/13/2000 |  | MnROAD Low Volume Road | 5082 | 24334
52-O-2000 | 52 | Outside | Rigid | 05/13/2014 | Aggregate |  | 1 | RWP | Clay | 129.9 | 129.9 |  | 3-POINT LASER AND 1K LINE LASER | Continuous |  | 06/13/2000 |  | MnROAD Low Volume Road | 5082 | 24334
52-O-2000 | 52 | Outside | Rigid | 05/13/2014 | Aggregate |  | 2 | RWP | Clay | 133 | 134.3 |  | 3-POINT LASER AND 1K LINE LASER | Continuous |  | 06/13/2000 |  | MnROAD Low Volume Road | 5082 | 24334
52-O-2000 | 52 | Outside | Rigid | 05/13/2014 | Aggregate |  | 2 | LWP | Clay | 163.6 | 168.7 |  | 3-POINT LASER AND 1K LINE LASER | Continuous |  | 06/13/2000 |  | MnROAD Low Volume Road | 5082 | 24334
52-I-2000 | 52 | Inside | Rigid | 08/07/2014 | Aggregate |  | 1 | LWP | Clay | 113.3 | 112 |  | 3-POINT LASER AND 1K LINE LASER | Continuous |  | 06/13/2000 |  | MnROAD Low Volume Road | 5168 | 150952
52-I-2000 | 52 | Inside | Rigid | 08/07/2014 | Aggregate |  | 1 | RWP | Clay | 125.4 | 122.9 |  | 3-POINT LASER AND 1K LINE LASER | Continuous |  | 06/13/2000 |  | MnROAD Low Volume Road | 5168 | 150952
52-I-2000 | 52 | Inside | Rigid | 08/07/2014 | Aggregate |  | 2 | LWP | Clay | 114.6 | 113.9 |  | 3-POINT LASER AND 1K LINE LASER | Continuous |  | 06/13/2000 |  | MnROAD Low Volume Road | 5168 | 150952
52-I-2000 | 52 | Inside | Rigid | 08/07/2014 | Aggregate |  | 2 | RWP | Clay | 127.3 | 123.5 |  | 3-POINT LASER AND 1K LINE LASER | Continuous |  | 06/13/2000 |  | MnROAD Low Volume Road | 5168 | 150952
52-O-2000 | 52 | Outside | Rigid | 08/07/2014 | Aggregate |  | 1 | RWP | Clay | 138.1 | 140 |  | 3-POINT LASER AND 1K LINE LASER | Continuous |  | 06/13/2000 |  | MnROAD Low Volume Road | 5168 | 24334
52-O-2000 | 52 | Outside | Rigid | 08/07/2014 | Aggregate |  | 1 | LWP | Clay | 166.8 | 165.5 |  | 3-POINT LASER AND 1K LINE LASER | Continuous |  | 06/13/2000 |  | MnROAD Low Volume Road | 5168 | 24334
52-O-2000 | 52 | Outside | Rigid | 08/07/2014 | Aggregate |  | 2 | RWP | Clay | 130.5 | 135 |  | 3-POINT LASER AND 1K LINE LASER | Continuous |  | 06/13/2000 |  | MnROAD Low Volume Road | 5168 | 24334
52-O-2000 | 52 | Outside | Rigid | 08/07/2014 | Aggregate |  | 2 | LWP | Clay | 162.3 | 165.5 |  | 3-POINT LASER AND 1K LINE LASER | Continuous |  | 06/13/2000 |  | MnROAD Low Volume Road | 5168 | 24334
52-I-2000 | 52 | Inside | Rigid | 03/26/2015 | Aggregate |  | 1 | RWP | Clay | 119.7 | 122.9 |  | 3-POINT LASER AND 1K LINE LASER | Continuous |  | 06/13/2000 |  | MnROAD Low Volume Road | 5399 | 161464
52-I-2000 | 52 | Inside | Rigid | 03/26/2015 | Aggregate |  | 1 | LWP | Clay | 118.4 | 120.3 |  | 3-POINT LASER AND 1K LINE LASER | Continuous |  | 06/13/2000 |  | MnROAD Low Volume Road | 5399 | 161464
52-I-2000 | 52 | Inside | Rigid | 03/26/2015 | Aggregate |  | 2 | LWP | Clay | 115.2 | 116.5 |  | 3-POINT LASER AND 1K LINE LASER | Continuous |  | 06/13/2000 |  | MnROAD Low Volume Road | 5399 | 161464
52-I-2000 | 52 | Inside | Rigid | 03/26/2015 | Aggregate |  | 2 | RWP | Clay | 117.8 | 120.3 |  | 3-POINT LASER AND 1K LINE LASER | Continuous |  | 06/13/2000 |  | MnROAD Low Volume Road | 5399 | 161464
52-O-2000 | 52 | Outside | Rigid | 03/26/2015 | Aggregate |  | 1 | RWP | Clay | 134.3 | 136.2 |  | 3-POINT LASER AND 1K LINE LASER | Continuous |  | 06/13/2000 |  | MnROAD Low Volume Road | 5399 | 24334
52-O-2000 | 52 | Outside | Rigid | 03/26/2015 | Aggregate |  | 1 | LWP | Clay | 170.6 | 173.8 |  | 3-POINT LASER AND 1K LINE LASER | Continuous |  | 06/13/2000 |  | MnROAD Low Volume Road | 5399 | 24334
52-O-2000 | 52 | Outside | Rigid | 03/26/2015 | Aggregate |  | 2 | RWP | Clay | 135 | 136.2 |  | 3-POINT LASER AND 1K LINE LASER | Continuous |  | 06/13/2000 |  | MnROAD Low Volume Road | 5399 | 24334
52-O-2000 | 52 | Outside | Rigid | 03/26/2015 | Aggregate |  | 2 | LWP | Clay | 170.6 | 173.8 |  | 3-POINT LASER AND 1K LINE LASER | Continuous |  | 06/13/2000 |  | MnROAD Low Volume Road | 5399 | 24334
52-I-2000 | 52 | Inside | Rigid | 04/02/2015 | Aggregate |  | 1 | RWP | Clay | 113.9 | 117.1 |  | 3-POINT LASER AND 1K LINE LASER | Continuous |  | 06/13/2000 |  | MnROAD Low Volume Road | 5406 | 161765
52-I-2000 | 52 | Inside | Rigid | 04/02/2015 | Aggregate |  | 1 | LWP | Clay | 113.3 | 113.3 |  | 3-POINT LASER AND 1K LINE LASER | Continuous |  | 06/13/2000 |  | MnROAD Low Volume Road | 5406 | 161765
52-I-2000 | 52 | Inside | Rigid | 04/02/2015 | Aggregate |  | 2 | RWP | Clay | 112 | 113.3 |  | 3-POINT LASER AND 1K LINE LASER | Continuous |  | 06/13/2000 |  | MnROAD Low Volume Road | 5406 | 161765
52-I-2000 | 52 | Inside | Rigid | 04/02/2015 | Aggregate |  | 2 | LWP | Clay | 107.6 | 108.9 |  | 3-POINT LASER AND 1K LINE LASER | Continuous |  | 06/13/2000 |  | MnROAD Low Volume Road | 5406 | 161765
52-O-2000 | 52 | Outside | Rigid | 04/02/2015 | Aggregate |  | 1 | RWP | Clay | 128 | 128 |  | 3-POINT LASER AND 1K LINE LASER | Continuous |  | 06/13/2000 |  | MnROAD Low Volume Road | 5406 | 24334
52-O-2000 | 52 | Outside | Rigid | 04/02/2015 | Aggregate |  | 1 | LWP | Clay | 152.1 | 155.3 |  | 3-POINT LASER AND 1K LINE LASER | Continuous |  | 06/13/2000 |  | MnROAD Low Volume Road | 5406 | 24334
52-O-2000 | 52 | Outside | Rigid | 04/02/2015 | Aggregate |  | 2 | RWP | Clay | 124.1 | 124.8 |  | 3-POINT LASER AND 1K LINE LASER | Continuous |  | 06/13/2000 |  | MnROAD Low Volume Road | 5406 | 24334
52-O-2000 | 52 | Outside | Rigid | 04/02/2015 | Aggregate |  | 2 | LWP | Clay | 157.9 | 157.2 |  | 3-POINT LASER AND 1K LINE LASER | Continuous |  | 06/13/2000 |  | MnROAD Low Volume Road | 5406 | 24334
52-I-2000 | 52 | Inside | Rigid | 05/13/2015 | Aggregate |  | 1 | RWP | Clay | 119.7 | 121.6 |  | 3-POINT LASER AND 1K LINE LASER | Continuous |  | 06/13/2000 |  | MnROAD Low Volume Road | 5447 | 163552
52-I-2000 | 52 | Inside | Rigid | 05/13/2015 | Aggregate |  | 1 | LWP | Clay | 115.2 | 113.9 |  | 3-POINT LASER AND 1K LINE LASER | Continuous |  | 06/13/2000 |  | MnROAD Low Volume Road | 5447 | 163552
52-I-2000 | 52 | Inside | Rigid | 05/13/2015 | Aggregate |  | 2 | LWP | Clay | 113.9 | 114.6 |  | 3-POINT LASER AND 1K LINE LASER | Continuous |  | 06/13/2000 |  | MnROAD Low Volume Road | 5447 | 163552
52-I-2000 | 52 | Inside | Rigid | 05/13/2015 | Aggregate |  | 2 | RWP | Clay | 116.5 | 118.4 |  | 3-POINT LASER AND 1K LINE LASER | Continuous |  | 06/13/2000 |  | MnROAD Low Volume Road | 5447 | 163552
52-O-2000 | 52 | Outside | Rigid | 05/13/2015 | Aggregate |  | 1 | RWP | Clay | 132.4 | 137.5 |  | 3-POINT LASER AND 1K LINE LASER | Continuous |  | 06/13/2000 |  | MnROAD Low Volume Road | 5447 | 24334
52-O-2000 | 52 | Outside | Rigid | 05/13/2015 | Aggregate |  | 1 | LWP | Clay | 164.9 | 169.3 |  | 3-POINT LASER AND 1K LINE LASER | Continuous |  | 06/13/2000 |  | MnROAD Low Volume Road | 5447 | 24334
52-O-2000 | 52 | Outside | Rigid | 05/13/2015 | Aggregate |  | 2 | RWP | Clay | 131.8 | 136.2 |  | 3-POINT LASER AND 1K LINE LASER | Continuous |  | 06/13/2000 |  | MnROAD Low Volume Road | 5447 | 24334
52-O-2000 | 52 | Outside | Rigid | 05/13/2015 | Aggregate |  | 2 | LWP | Clay | 162.3 | 166.1 |  | 3-POINT LASER AND 1K LINE LASER | Continuous |  | 06/13/2000 |  | MnROAD Low Volume Road | 5447 | 24334
52-I-2000 | 52 | Inside | Rigid | 09/22/2015 | Aggregate |  | 1 | LWP | Clay |  |  | 115.9 | 3K LINE LASER | Continuous |  | 06/13/2000 |  | MnROAD Low Volume Road | 5579 | 166315
52-I-2000 | 52 | Inside | Rigid | 09/22/2015 | Aggregate |  | 1 | RWP | Clay | 115.9 | 117.1 |  | 3-POINT LASER AND 1K LINE LASER | Continuous |  | 06/13/2000 |  | MnROAD Low Volume Road | 5579 | 166315
52-I-2000 | 52 | Inside | Rigid | 09/22/2015 | Aggregate |  | 2 | LWP | Clay |  |  | 115.9 | 3K LINE LASER | Continuous |  | 06/13/2000 |  | MnROAD Low Volume Road | 5579 | 166315
52-I-2000 | 52 | Inside | Rigid | 09/22/2015 | Aggregate |  | 2 | RWP | Clay | 119 | 121 |  | 3-POINT LASER AND 1K LINE LASER | Continuous |  | 06/13/2000 |  | MnROAD Low Volume Road | 5579 | 166315
52-O-2000 | 52 | Outside | Rigid | 09/22/2015 | Aggregate |  | 1 | RWP | Clay | 129.9 | 133.7 |  | 3-POINT LASER AND 1K LINE LASER | Continuous |  | 06/13/2000 |  | MnROAD Low Volume Road | 5579 | 24334
52-O-2000 | 52 | Outside | Rigid | 09/22/2015 | Aggregate |  | 1 | LWP | Clay |  |  | 172.5 | 3K LINE LASER | Continuous |  | 06/13/2000 |  | MnROAD Low Volume Road | 5579 | 24334
52-O-2000 | 52 | Outside | Rigid | 09/22/2015 | Aggregate |  | 2 | RWP | Clay | 131.8 | 137.5 |  | 3-POINT LASER AND 1K LINE LASER | Continuous |  | 06/13/2000 |  | MnROAD Low Volume Road | 5579 | 24334
52-O-2000 | 52 | Outside | Rigid | 09/22/2015 | Aggregate |  | 2 | LWP | Clay |  |  | 171.9 | 3K LINE LASER | Continuous |  | 06/13/2000 |  | MnROAD Low Volume Road | 5579 | 24334
52-I-2000 | 52 | Inside | Rigid | 03/07/2016 | Aggregate |  | 1 | LWP | Clay |  |  | 108.2 | 3K LINE LASER | Continuous |  | 06/13/2000 |  | MnROAD Low Volume Road | 5746 | 172129
52-I-2000 | 52 | Inside | Rigid | 03/07/2016 | Aggregate |  | 1 | RWP | Clay | 96.1 | 108.2 |  | 3-POINT LASER AND 1K LINE LASER | Continuous |  | 06/13/2000 |  | MnROAD Low Volume Road | 5746 | 172129
52-I-2000 | 52 | Inside | Rigid | 03/07/2016 | Aggregate |  | 2 | LWP | Clay |  |  | 116.5 | 3K LINE LASER | Continuous |  | 06/13/2000 |  | MnROAD Low Volume Road | 5746 | 172129
52-I-2000 | 52 | Inside | Rigid | 03/07/2016 | Aggregate |  | 2 | RWP | Clay | 115.2 | 117.8 |  | 3-POINT LASER AND 1K LINE LASER | Continuous |  | 06/13/2000 |  | MnROAD Low Volume Road | 5746 | 172129
52-O-2000 | 52 | Outside | Rigid | 03/07/2016 | Aggregate |  | 1 | LWP | Clay |  |  | 129.9 | 3K LINE LASER | Continuous |  | 06/13/2000 |  | MnROAD Low Volume Road | 5746 | 24334
52-O-2000 | 52 | Outside | Rigid | 03/07/2016 | Aggregate |  | 1 | RWP | Clay | 168.1 | 127.3 |  | 3-POINT LASER AND 1K LINE LASER | Continuous |  | 06/13/2000 |  | MnROAD Low Volume Road | 5746 | 24334
52-O-2000 | 52 | Outside | Rigid | 03/07/2016 | Aggregate |  | 2 | LWP | Clay |  |  | 124.1 | 3K LINE LASER | Continuous |  | 06/13/2000 |  | MnROAD Low Volume Road | 5746 | 24334
52-O-2000 | 52 | Outside | Rigid | 03/07/2016 | Aggregate |  | 2 | RWP | Clay | 158.5 | 126.7 |  | 3-POINT LASER AND 1K LINE LASER | Continuous |  | 06/13/2000 |  | MnROAD Low Volume Road | 5746 | 24334
52-I-2000 | 52 | Inside | Rigid | 05/19/2016 | Aggregate |  | 1 | LWP | Clay |  |  | 121.6 | 3K LINE LASER | Continuous |  | 06/13/2000 |  | MnROAD Low Volume Road | 5819 | 175425
52-I-2000 | 52 | Inside | Rigid | 05/19/2016 | Aggregate |  | 1 | RWP | Clay |  | 120.3 |  | 1K LINE LASER | Continuous |  | 06/13/2000 |  | MnROAD Low Volume Road | 5819 | 175425
52-I-2000 | 52 | Inside | Rigid | 05/19/2016 | Aggregate |  | 2 | LWP | Clay |  |  | 113.3 | 3K LINE LASER | Continuous |  | 06/13/2000 |  | MnROAD Low Volume Road | 5819 | 175425
52-I-2000 | 52 | Inside | Rigid | 05/19/2016 | Aggregate |  | 2 | RWP | Clay |  | 121 |  | 1K LINE LASER | Continuous |  | 06/13/2000 |  | MnROAD Low Volume Road | 5819 | 175425
52-O-2000 | 52 | Outside | Rigid | 05/19/2016 | Aggregate |  | 1 | LWP | Clay |  |  | 166.1 | 3K LINE LASER | Continuous |  | 06/13/2000 |  | MnROAD Low Volume Road | 5819 | 24334
52-O-2000 | 52 | Outside | Rigid | 05/19/2016 | Aggregate |  | 1 | RWP | Clay |  | 135 |  | 1K LINE LASER | Continuous |  | 06/13/2000 |  | MnROAD Low Volume Road | 5819 | 24334
52-O-2000 | 52 | Outside | Rigid | 05/19/2016 | Aggregate |  | 2 | RWP | Clay |  | 133 |  | 1K LINE LASER | Continuous |  | 06/13/2000 |  | MnROAD Low Volume Road | 5819 | 24334
52-O-2000 | 52 | Outside | Rigid | 05/19/2016 | Aggregate |  | 2 | LWP | Clay |  |  | 171.9 | 3K LINE LASER | Continuous |  | 06/13/2000 |  | MnROAD Low Volume Road | 5819 | 24334
52-I-2000 | 52 | Inside | Rigid | 10/25/2016 | Aggregate |  | 1 | LWP | Clay |  |  | 115.2 | 3K LINE LASER | Continuous |  | 06/13/2000 |  | MnROAD Low Volume Road | 5978 | 182013
52-I-2000 | 52 | Inside | Rigid | 10/25/2016 | Aggregate |  | 1 | RWP | Clay | 113.3 | 117.1 |  | 3-POINT LASER AND 1K LINE LASER | Continuous |  | 06/13/2000 |  | MnROAD Low Volume Road | 5978 | 182013
52-I-2000 | 52 | Inside | Rigid | 10/25/2016 | Aggregate |  | 2 | RWP | Clay | 114.6 | 116.5 |  | 3-POINT LASER AND 1K LINE LASER | Continuous |  | 06/13/2000 |  | MnROAD Low Volume Road | 5978 | 182013
52-I-2000 | 52 | Inside | Rigid | 10/25/2016 | Aggregate |  | 2 | LWP | Clay |  |  | 115.2 | 3K LINE LASER | Continuous |  | 06/13/2000 |  | MnROAD Low Volume Road | 5978 | 182013
52-I-2000 | 52 | Inside | Rigid | 10/25/2016 | Aggregate |  | 3 | LWP | Clay |  |  | 113.3 | 3K LINE LASER | Continuous |  | 06/13/2000 |  | MnROAD Low Volume Road | 5978 | 182013
52-I-2000 | 52 | Inside | Rigid | 10/25/2016 | Aggregate |  | 3 | RWP | Clay | 117.8 | 118.4 |  | 3-POINT LASER AND 1K LINE LASER | Continuous |  | 06/13/2000 |  | MnROAD Low Volume Road | 5978 | 182013
52-O-2000 | 52 | Outside | Rigid | 10/25/2016 | Aggregate |  | 2 | RWP | Clay | 133 | 137.5 |  | 3-POINT LASER AND 1K LINE LASER | Continuous |  | 06/13/2000 |  | MnROAD Low Volume Road | 5978 | 24334
52-O-2000 | 52 | Outside | Rigid | 10/25/2016 | Aggregate |  | 2 | LWP | Clay |  |  | 172.5 | 3K LINE LASER | Continuous |  | 06/13/2000 |  | MnROAD Low Volume Road | 5978 | 24334
52-I-2000 | 52 | Inside | Rigid | 03/22/2017 | Aggregate |  | 1 | LWP | Clay |  |  | 117.1 | 3K LINE LASER | Continuous |  | 06/13/2000 |  | MnROAD Low Volume Road | 6126 | 189942
52-I-2000 | 52 | Inside | Rigid | 03/22/2017 | Aggregate |  | 1 | RWP | Clay |  |  | 118.4 | 3K LINE LASER | Continuous |  | 06/13/2000 |  | MnROAD Low Volume Road | 6126 | 189942
52-I-2000 | 52 | Inside | Rigid | 03/22/2017 | Aggregate |  | 2 | RWP | Clay |  |  | 116.5 | 3K LINE LASER | Continuous |  | 06/13/2000 |  | MnROAD Low Volume Road | 6126 | 189942
52-I-2000 | 52 | Inside | Rigid | 03/22/2017 | Aggregate |  | 2 | LWP | Clay |  |  | 114.6 | 3K LINE LASER | Continuous |  | 06/13/2000 |  | MnROAD Low Volume Road | 6126 | 189942
52-O-2000 | 52 | Outside | Rigid | 03/22/2017 | Aggregate |  | 1 | LWP | Clay |  |  | 166.1 | 3K LINE LASER | Continuous |  | 06/13/2000 |  | MnROAD Low Volume Road | 6126 | 24334
52-O-2000 | 52 | Outside | Rigid | 03/22/2017 | Aggregate |  | 1 | RWP | Clay |  |  | 119 | 3K LINE LASER | Continuous |  | 06/13/2000 |  | MnROAD Low Volume Road | 6126 | 24334
52-O-2000 | 52 | Outside | Rigid | 03/22/2017 | Aggregate |  | 2 | RWP | Clay |  |  | 123.5 | 3K LINE LASER | Continuous |  | 06/13/2000 |  | MnROAD Low Volume Road | 6126 | 24334
52-O-2000 | 52 | Outside | Rigid | 03/22/2017 | Aggregate |  | 2 | LWP | Clay |  |  | 164.2 | 3K LINE LASER | Continuous |  | 06/13/2000 |  | MnROAD Low Volume Road | 6126 | 24334
52-I-2000 | 52 | Inside | Rigid | 10/26/2017 | Aggregate |  | 1 | LWP | Clay |  |  | 106.3 | 3K LINE LASER | Continuous |  | 06/13/2000 |  | MnROAD Low Volume Road | 6344 | 194696
52-I-2000 | 52 | Inside | Rigid | 10/26/2017 | Aggregate |  | 1 | RWP | Clay |  |  | 110.8 | 3K LINE LASER | Continuous |  | 06/13/2000 |  | MnROAD Low Volume Road | 6344 | 194696
52-I-2000 | 52 | Inside | Rigid | 10/26/2017 | Aggregate |  | 2 | LWP | Clay |  |  | 100.6 | 3K LINE LASER | Continuous |  | 06/13/2000 |  | MnROAD Low Volume Road | 6344 | 194696
52-I-2000 | 52 | Inside | Rigid | 10/26/2017 | Aggregate |  | 2 | RWP | Clay |  |  | 110.1 | 3K LINE LASER | Continuous |  | 06/13/2000 |  | MnROAD Low Volume Road | 6344 | 194696
52-O-2000 | 52 | Outside | Rigid | 10/26/2017 | Aggregate |  | 1 | LWP | Clay |  |  | 161.1 | 3K LINE LASER | Continuous |  | 06/13/2000 |  | MnROAD Low Volume Road | 6344 | 24334
52-O-2000 | 52 | Outside | Rigid | 10/26/2017 | Aggregate |  | 1 | RWP | Clay |  |  | 122.2 | 3K LINE LASER | Continuous |  | 06/13/2000 |  | MnROAD Low Volume Road | 6344 | 24334
52-O-2000 | 52 | Outside | Rigid | 10/26/2017 | Aggregate |  | 2 | LWP | Clay |  |  | 163 | 3K LINE LASER | Continuous |  | 06/13/2000 |  | MnROAD Low Volume Road | 6344 | 24334
52-O-2000 | 52 | Outside | Rigid | 10/26/2017 | Aggregate |  | 2 | RWP | Clay |  |  | 120.3 | 3K LINE LASER | Continuous |  | 06/13/2000 |  | MnROAD Low Volume Road | 6344 | 24334
52-I-2000 | 52 | Inside | Rigid | 03/28/2018 | Aggregate |  | 1 | RWP | Clay |  |  | 112.7 | 3K LINE LASER | Continuous | Lasers spaced within LTTP wheel path by 0.12 ft | 06/13/2000 |  | MnROAD Low Volume Road | 6497 | 203320
52-I-2000 | 52 | Inside | Rigid | 03/28/2018 | Aggregate |  | 1 | LWP | Clay |  |  | 110.8 | 3K LINE LASER | Continuous | Lasers spaced within LTTP wheel path by 0.12 ft | 06/13/2000 |  | MnROAD Low Volume Road | 6497 | 203320
52-I-2000 | 52 | Inside | Rigid | 03/28/2018 | Aggregate |  | 2 | RWP | Clay |  |  | 107.6 | 3K LINE LASER | Continuous | Lasers spaced within LTTP wheel path by 0.12 ft | 06/13/2000 |  | MnROAD Low Volume Road | 6497 | 203320
52-I-2000 | 52 | Inside | Rigid | 03/28/2018 | Aggregate |  | 2 | LWP | Clay |  |  | 113.9 | 3K LINE LASER | Continuous | Lasers spaced within LTTP wheel path by 0.12 ft | 06/13/2000 |  | MnROAD Low Volume Road | 6497 | 203320
52-O-2000 | 52 | Outside | Rigid | 03/28/2018 | Aggregate |  | 1 | RWP | Clay |  |  | 125.4 | 3K LINE LASER | Continuous | Lasers spaced within LTTP wheel path by 0.12 ft | 06/13/2000 |  | MnROAD Low Volume Road | 6497 | 24334
52-O-2000 | 52 | Outside | Rigid | 03/28/2018 | Aggregate |  | 1 | LWP | Clay |  |  | 161.1 | 3K LINE LASER | Continuous | Lasers spaced within LTTP wheel path by 0.12 ft | 06/13/2000 |  | MnROAD Low Volume Road | 6497 | 24334
52-O-2000 | 52 | Outside | Rigid | 03/28/2018 | Aggregate |  | 2 | RWP | Clay |  |  | 123.5 | 3K LINE LASER | Continuous | Lasers spaced within LTTP wheel path by 0.12 ft | 06/13/2000 |  | MnROAD Low Volume Road | 6497 | 24334
52-O-2000 | 52 | Outside | Rigid | 03/28/2018 | Aggregate |  | 2 | LWP | Clay |  |  | 159.8 | 3K LINE LASER | Continuous | Lasers spaced within LTTP wheel path by 0.12 ft | 06/13/2000 |  | MnROAD Low Volume Road | 6497 | 24334
52-I-2000 | 52 | Inside | Rigid | 04/25/2018 | Aggregate |  | 1 | RWP | Clay |  |  | 105 | 3K LINE LASER | Continuous |  | 06/13/2000 |  | MnROAD Low Volume Road | 6525 | 204939
52-I-2000 | 52 | Inside | Rigid | 04/25/2018 | Aggregate |  | 1 | LWP | Clay |  |  | 110.1 | 3K LINE LASER | Continuous |  | 06/13/2000 |  | MnROAD Low Volume Road | 6525 | 204939
52-I-2000 | 52 | Inside | Rigid | 04/25/2018 | Aggregate |  | 2 | LWP | Clay |  |  | 106.9 | 3K LINE LASER | Continuous |  | 06/13/2000 |  | MnROAD Low Volume Road | 6525 | 204939
52-I-2000 | 52 | Inside | Rigid | 04/25/2018 | Aggregate |  | 2 | RWP | Clay |  |  | 103.8 | 3K LINE LASER | Continuous |  | 06/13/2000 |  | MnROAD Low Volume Road | 6525 | 204939
52-O-2000 | 52 | Outside | Rigid | 04/25/2018 | Aggregate |  | 1 | LWP | Clay |  |  | 154.1 | 3K LINE LASER | Continuous |  | 06/13/2000 |  | MnROAD Low Volume Road | 6525 | 24334
52-O-2000 | 52 | Outside | Rigid | 04/25/2018 | Aggregate |  | 1 | RWP | Clay |  |  | 106.9 | 3K LINE LASER | Continuous |  | 06/13/2000 |  | MnROAD Low Volume Road | 6525 | 24334
52-O-2000 | 52 | Outside | Rigid | 04/25/2018 | Aggregate |  | 2 | LWP | Clay |  |  | 154.1 | 3K LINE LASER | Continuous |  | 06/13/2000 |  | MnROAD Low Volume Road | 6525 | 24334
52-O-2000 | 52 | Outside | Rigid | 04/25/2018 | Aggregate |  | 2 | RWP | Clay |  |  | 121 | 3K LINE LASER | Continuous |  | 06/13/2000 |  | MnROAD Low Volume Road | 6525 | 24334
52-I-2000 | 52 | Inside | Rigid | 06/11/2018 | Aggregate |  | 1 | RWP | Clay |  |  | 107.6 | 3K LINE LASER | Continuous |  | 06/13/2000 |  | MnROAD Low Volume Road | 6572 | 206057
52-I-2000 | 52 | Inside | Rigid | 06/11/2018 | Aggregate |  | 1 | LWP | Clay |  |  | 113.9 | 3K LINE LASER | Continuous |  | 06/13/2000 |  | MnROAD Low Volume Road | 6572 | 206057
52-I-2000 | 52 | Inside | Rigid | 06/11/2018 | Aggregate |  | 2 | LWP | Clay |  |  | 114.6 | 3K LINE LASER | Continuous |  | 06/13/2000 |  | MnROAD Low Volume Road | 6572 | 206057
52-I-2000 | 52 | Inside | Rigid | 06/11/2018 | Aggregate |  | 2 | RWP | Clay |  |  | 112 | 3K LINE LASER | Continuous |  | 06/13/2000 |  | MnROAD Low Volume Road | 6572 | 206057
52-O-2000 | 52 | Outside | Rigid | 06/11/2018 | Aggregate |  | 1 | LWP | Clay |  |  | 175.7 | 3K LINE LASER | Continuous |  | 06/13/2000 |  | MnROAD Low Volume Road | 6572 | 24334
52-O-2000 | 52 | Outside | Rigid | 06/11/2018 | Aggregate |  | 1 | RWP | Clay |  |  | 130.5 | 3K LINE LASER | Continuous |  | 06/13/2000 |  | MnROAD Low Volume Road | 6572 | 24334
52-O-2000 | 52 | Outside | Rigid | 06/11/2018 | Aggregate |  | 2 | LWP | Clay |  |  | 175.7 | 3K LINE LASER | Continuous |  | 06/13/2000 |  | MnROAD Low Volume Road | 6572 | 24334
52-O-2000 | 52 | Outside | Rigid | 06/11/2018 | Aggregate |  | 2 | RWP | Clay |  |  | 129.2 | 3K LINE LASER | Continuous |  | 06/13/2000 |  | MnROAD Low Volume Road | 6572 | 24334
52-I-2000 | 52 | Inside | Rigid | 08/16/2018 | Aggregate |  | 1 | RWP | Clay |  |  | 105 | 3K LINE LASER | Continuous |  | 06/13/2000 |  | MnROAD Low Volume Road | 6638 | 207657
52-I-2000 | 52 | Inside | Rigid | 08/16/2018 | Aggregate |  | 1 | LWP | Clay |  |  | 109.5 | 3K LINE LASER | Continuous |  | 06/13/2000 |  | MnROAD Low Volume Road | 6638 | 207657
52-I-2000 | 52 | Inside | Rigid | 08/16/2018 | Aggregate |  | 2 | LWP | Clay |  |  | 106.9 | 3K LINE LASER | Continuous |  | 06/13/2000 |  | MnROAD Low Volume Road | 6638 | 207657
52-I-2000 | 52 | Inside | Rigid | 08/16/2018 | Aggregate |  | 2 | RWP | Clay |  |  | 107.6 | 3K LINE LASER | Continuous |  | 06/13/2000 |  | MnROAD Low Volume Road | 6638 | 207657
52-O-2000 | 52 | Outside | Rigid | 08/16/2018 | Aggregate |  | 1 | LWP | Clay |  |  | 156 | 3K LINE LASER | Continuous |  | 06/13/2000 |  | MnROAD Low Volume Road | 6638 | 24334
52-O-2000 | 52 | Outside | Rigid | 08/16/2018 | Aggregate |  | 1 | RWP | Clay |  |  | 110.8 | 3K LINE LASER | Continuous |  | 06/13/2000 |  | MnROAD Low Volume Road | 6638 | 24334
52-O-2000 | 52 | Outside | Rigid | 08/16/2018 | Aggregate |  | 2 | LWP | Clay |  |  | 155.3 | 3K LINE LASER | Continuous |  | 06/13/2000 |  | MnROAD Low Volume Road | 6638 | 24334
52-O-2000 | 52 | Outside | Rigid | 08/16/2018 | Aggregate |  | 2 | RWP | Clay |  |  | 108.9 | 3K LINE LASER | Continuous |  | 06/13/2000 |  | MnROAD Low Volume Road | 6638 | 24334
52-I-2000 | 52 | Inside | Rigid | 10/02/2018 | Aggregate |  | 1 | RWP | Clay |  |  | 112 | 3K LINE LASER | Continuous |  | 06/13/2000 |  | MnROAD Low Volume Road | 6685 | 209411
52-I-2000 | 52 | Inside | Rigid | 10/02/2018 | Aggregate |  | 1 | LWP | Clay |  |  | 112.7 | 3K LINE LASER | Continuous |  | 06/13/2000 |  | MnROAD Low Volume Road | 6685 | 209411
52-I-2000 | 52 | Inside | Rigid | 10/02/2018 | Aggregate |  | 2 | RWP | Clay |  |  | 110.8 | 3K LINE LASER | Continuous |  | 06/13/2000 |  | MnROAD Low Volume Road | 6685 | 209411
52-I-2000 | 52 | Inside | Rigid | 10/02/2018 | Aggregate |  | 2 | LWP | Clay |  |  | 115.2 | 3K LINE LASER | Continuous |  | 06/13/2000 |  | MnROAD Low Volume Road | 6685 | 209411
52-O-2000 | 52 | Outside | Rigid | 10/02/2018 | Aggregate |  | 1 | RWP | Clay |  |  | 117.8 | 3K LINE LASER | Continuous |  | 06/13/2000 |  | MnROAD Low Volume Road | 6685 | 24334
52-O-2000 | 52 | Outside | Rigid | 10/02/2018 | Aggregate |  | 1 | LWP | Clay |  |  | 165.5 | 3K LINE LASER | Continuous |  | 06/13/2000 |  | MnROAD Low Volume Road | 6685 | 24334
52-O-2000 | 52 | Outside | Rigid | 10/02/2018 | Aggregate |  | 2 | LWP | Clay |  |  | 164.9 | 3K LINE LASER | Continuous |  | 06/13/2000 |  | MnROAD Low Volume Road | 6685 | 24334
52-O-2000 | 52 | Outside | Rigid | 10/02/2018 | Aggregate |  | 2 | RWP | Clay |  |  | 124.8 | 3K LINE LASER | Continuous |  | 06/13/2000 |  | MnROAD Low Volume Road | 6685 | 24334
52-I-2000 | 52 | Inside | Rigid | 03/19/2019 | Aggregate |  | 1 | LWP | Clay |  |  | 115.2 | GOCATOR2342 | Continuous |  | 06/13/2000 |  | MnROAD Low Volume Road | 6853 | 213518
52-I-2000 | 52 | Inside | Rigid | 03/19/2019 | Aggregate |  | 1 | RWP | Clay |  |  | 115.9 | GOCATOR2342 | Continuous |  | 06/13/2000 |  | MnROAD Low Volume Road | 6853 | 213518
52-I-2000 | 52 | Inside | Rigid | 03/19/2019 | Aggregate |  | 2 | LWP | Clay |  |  | 119.7 | GOCATOR2342 | Continuous |  | 06/13/2000 |  | MnROAD Low Volume Road | 6853 | 213518
52-I-2000 | 52 | Inside | Rigid | 03/19/2019 | Aggregate |  | 2 | RWP | Clay |  |  | 117.1 | GOCATOR2342 | Continuous |  | 06/13/2000 |  | MnROAD Low Volume Road | 6853 | 213518
52-O-2000 | 52 | Outside | Rigid | 03/19/2019 | Aggregate |  | 1 | RWP | Clay |  |  | 122.9 | GOCATOR2342 | Continuous |  | 06/13/2000 |  | MnROAD Low Volume Road | 6853 | 24334
52-O-2000 | 52 | Outside | Rigid | 03/19/2019 | Aggregate |  | 1 | LWP | Clay |  |  | 152.1 | GOCATOR2342 | Continuous |  | 06/13/2000 |  | MnROAD Low Volume Road | 6853 | 24334
52-O-2000 | 52 | Outside | Rigid | 03/19/2019 | Aggregate |  | 2 | RWP | Clay |  |  | 116.5 | GOCATOR2342 | Continuous |  | 06/13/2000 |  | MnROAD Low Volume Road | 6853 | 24334
52-O-2000 | 52 | Outside | Rigid | 03/19/2019 | Aggregate |  | 2 | LWP | Clay |  |  | 153.4 | GOCATOR2342 | Continuous |  | 06/13/2000 |  | MnROAD Low Volume Road | 6853 | 24334
52-I-2000 | 52 | Inside | Rigid | 05/21/2019 | Aggregate |  | 1 | RWP | Clay |  |  | 108.2 | GOCATOR2342 | Continuous |  | 06/13/2000 |  | MnROAD Low Volume Road | 6916 | 216117
52-I-2000 | 52 | Inside | Rigid | 05/21/2019 | Aggregate |  | 1 | LWP | Clay |  |  | 110.1 | GOCATOR2342 | Continuous |  | 06/13/2000 |  | MnROAD Low Volume Road | 6916 | 216117
52-I-2000 | 52 | Inside | Rigid | 05/21/2019 | Aggregate |  | 2 | RWP | Clay |  |  | 114.6 | GOCATOR2342 | Continuous |  | 06/13/2000 |  | MnROAD Low Volume Road | 6916 | 216117
52-I-2000 | 52 | Inside | Rigid | 05/21/2019 | Aggregate |  | 2 | LWP | Clay |  |  | 108.9 | GOCATOR2342 | Continuous |  | 06/13/2000 |  | MnROAD Low Volume Road | 6916 | 216117
52-O-2000 | 52 | Outside | Rigid | 05/21/2019 | Aggregate |  | 1 | LWP | Clay |  |  | 158.5 | GOCATOR2342 | Continuous |  | 06/13/2000 |  | MnROAD Low Volume Road | 6916 | 24334
52-O-2000 | 52 | Outside | Rigid | 05/21/2019 | Aggregate |  | 1 | RWP | Clay |  |  | 119 | GOCATOR2342 | Continuous |  | 06/13/2000 |  | MnROAD Low Volume Road | 6916 | 24334
52-O-2000 | 52 | Outside | Rigid | 05/21/2019 | Aggregate |  | 2 | RWP | Clay |  |  | 122.2 | GOCATOR2342 | Continuous |  | 06/13/2000 |  | MnROAD Low Volume Road | 6916 | 24334
52-O-2000 | 52 | Outside | Rigid | 05/21/2019 | Aggregate |  | 2 | LWP | Clay |  |  | 161.7 | GOCATOR2342 | Continuous |  | 06/13/2000 |  | MnROAD Low Volume Road | 6916 | 24334
52-I-2000 | 52 | Inside | Rigid | 08/29/2019 | Aggregate |  | 1 | RWP | Clay |  |  | 102.5 | GOCATOR2342 | Continuous |  | 06/13/2000 |  | MnROAD Low Volume Road | 7016 | 216976
52-I-2000 | 52 | Inside | Rigid | 08/29/2019 | Aggregate |  | 1 | LWP | Clay |  |  | 106.3 | GOCATOR2342 | Continuous |  | 06/13/2000 |  | MnROAD Low Volume Road | 7016 | 216976
52-I-2000 | 52 | Inside | Rigid | 08/29/2019 | Aggregate |  | 2 | LWP | Clay |  |  | 105 | GOCATOR2342 | Continuous |  | 06/13/2000 |  | MnROAD Low Volume Road | 7016 | 216976
52-I-2000 | 52 | Inside | Rigid | 08/29/2019 | Aggregate |  | 2 | RWP | Clay |  |  | 108.9 | GOCATOR2342 | Continuous |  | 06/13/2000 |  | MnROAD Low Volume Road | 7016 | 216976
52-O-2000 | 52 | Outside | Rigid | 08/29/2019 | Aggregate |  | 1 | RWP | Clay |  |  | 126 | GOCATOR2342 | Continuous |  | 06/13/2000 |  | MnROAD Low Volume Road | 7016 | 24334
52-O-2000 | 52 | Outside | Rigid | 08/29/2019 | Aggregate |  | 1 | LWP | Clay |  |  | 163 | GOCATOR2342 | Continuous |  | 06/13/2000 |  | MnROAD Low Volume Road | 7016 | 24334
52-O-2000 | 52 | Outside | Rigid | 08/29/2019 | Aggregate |  | 2 | LWP | Clay |  |  | 161.7 | GOCATOR2342 | Continuous |  | 06/13/2000 |  | MnROAD Low Volume Road | 7016 | 24334
52-O-2000 | 52 | Outside | Rigid | 08/29/2019 | Aggregate |  | 2 | RWP | Clay |  |  | 127.3 | GOCATOR2342 | Continuous |  | 06/13/2000 |  | MnROAD Low Volume Road | 7016 | 24334
52-I-2000 | 52 | Inside | Rigid | 10/24/2019 | Aggregate |  | 1 | LWP | Clay |  |  | 110.1 | GOCATOR2342 | Continuous |  | 06/13/2000 |  | MnROAD Low Volume Road | 7072 | 217619
52-I-2000 | 52 | Inside | Rigid | 10/24/2019 | Aggregate |  | 1 | RWP | Clay |  |  | 108.2 | GOCATOR2342 | Continuous |  | 06/13/2000 |  | MnROAD Low Volume Road | 7072 | 217619
52-I-2000 | 52 | Inside | Rigid | 10/24/2019 | Aggregate |  | 2 | LWP | Clay |  |  | 112.7 | GOCATOR2342 | Continuous |  | 06/13/2000 |  | MnROAD Low Volume Road | 7072 | 217619
52-I-2000 | 52 | Inside | Rigid | 10/24/2019 | Aggregate |  | 2 | RWP | Clay |  |  | 109.5 | GOCATOR2342 | Continuous |  | 06/13/2000 |  | MnROAD Low Volume Road | 7072 | 217619
52-O-2000 | 52 | Outside | Rigid | 10/24/2019 | Aggregate |  | 1 | LWP | Clay |  |  | 156.6 | GOCATOR2342 | Continuous |  | 06/13/2000 |  | MnROAD Low Volume Road | 7072 | 24334
52-O-2000 | 52 | Outside | Rigid | 10/24/2019 | Aggregate |  | 1 | RWP | Clay |  |  | 117.8 | GOCATOR2342 | Continuous |  | 06/13/2000 |  | MnROAD Low Volume Road | 7072 | 24334
52-O-2000 | 52 | Outside | Rigid | 10/24/2019 | Aggregate |  | 2 | LWP | Clay |  |  | 165.5 | GOCATOR2342 | Continuous |  | 06/13/2000 |  | MnROAD Low Volume Road | 7072 | 24334
52-O-2000 | 52 | Outside | Rigid | 10/24/2019 | Aggregate |  | 2 | RWP | Clay |  |  | 128.6 | GOCATOR2342 | Continuous |  | 06/13/2000 |  | MnROAD Low Volume Road | 7072 | 24334
52-I-2000 | 52 | Inside | Rigid | 03/10/2020 | Aggregate |  | 1 | RWP | Clay |  |  | 106.3 | GOCATOR2342 | Continuous |  | 06/13/2000 |  | MnROAD Low Volume Road | 7210 | 225874
52-I-2000 | 52 | Inside | Rigid | 03/10/2020 | Aggregate |  | 1 | LWP | Clay |  |  | 99.9 | GOCATOR2342 | Continuous |  | 06/13/2000 |  | MnROAD Low Volume Road | 7210 | 225874
52-I-2000 | 52 | Inside | Rigid | 03/10/2020 | Aggregate |  | 2 | RWP | Clay |  |  | 110.1 | GOCATOR2342 | Continuous |  | 06/13/2000 |  | MnROAD Low Volume Road | 7210 | 225874
52-I-2000 | 52 | Inside | Rigid | 03/10/2020 | Aggregate |  | 2 | LWP | Clay |  |  | 115.9 | GOCATOR2342 | Continuous |  | 06/13/2000 |  | MnROAD Low Volume Road | 7210 | 225874
52-O-2000 | 52 | Outside | Rigid | 03/10/2020 | Aggregate |  | 1 | RWP | Clay |  |  | 122.9 | GOCATOR2342 | Continuous |  | 06/13/2000 |  | MnROAD Low Volume Road | 7210 | 24334
52-O-2000 | 52 | Outside | Rigid | 03/10/2020 | Aggregate |  | 1 | LWP | Clay |  |  | 163 | GOCATOR2342 | Continuous |  | 06/13/2000 |  | MnROAD Low Volume Road | 7210 | 24334
52-O-2000 | 52 | Outside | Rigid | 03/10/2020 | Aggregate |  | 2 | RWP | Clay |  |  | 121 | GOCATOR2342 | Continuous |  | 06/13/2000 |  | MnROAD Low Volume Road | 7210 | 24334
52-O-2000 | 52 | Outside | Rigid | 03/10/2020 | Aggregate |  | 2 | LWP | Clay |  |  | 163 | GOCATOR2342 | Continuous |  | 06/13/2000 |  | MnROAD Low Volume Road | 7210 | 24334
52-I-2000 | 52 | Inside | Rigid | 08/06/2020 | Aggregate |  | 1 | LWP | Clay |  |  | 108.9 | GOCATOR2342 | Continuous |  | 06/13/2000 |  | MnROAD Low Volume Road | 7359 | 233385
52-I-2000 | 52 | Inside | Rigid | 08/06/2020 | Aggregate |  | 1 | RWP | Clay |  |  | 107.6 | GOCATOR2342 | Continuous |  | 06/13/2000 |  | MnROAD Low Volume Road | 7359 | 233385
52-I-2000 | 52 | Inside | Rigid | 08/06/2020 | Aggregate |  | 2 | RWP | Clay |  |  | 110.8 | GOCATOR2342 | Continuous |  | 06/13/2000 |  | MnROAD Low Volume Road | 7359 | 233385
52-I-2000 | 52 | Inside | Rigid | 08/06/2020 | Aggregate |  | 2 | LWP | Clay |  |  | 108.9 | GOCATOR2342 | Continuous |  | 06/13/2000 |  | MnROAD Low Volume Road | 7359 | 233385
52-O-2000 | 52 | Outside | Rigid | 08/06/2020 | Aggregate |  | 1 | LWP | Clay |  |  | 163.6 | GOCATOR2342 | Continuous |  | 06/13/2000 |  | MnROAD Low Volume Road | 7359 | 24334
52-O-2000 | 52 | Outside | Rigid | 08/06/2020 | Aggregate |  | 1 | RWP | Clay |  |  | 128.6 | GOCATOR2342 | Continuous |  | 06/13/2000 |  | MnROAD Low Volume Road | 7359 | 24334
52-O-2000 | 52 | Outside | Rigid | 08/06/2020 | Aggregate |  | 2 | LWP | Clay |  |  | 170.6 | GOCATOR2342 | Continuous |  | 06/13/2000 |  | MnROAD Low Volume Road | 7359 | 24334
52-O-2000 | 52 | Outside | Rigid | 08/06/2020 | Aggregate |  | 2 | RWP | Clay |  |  | 138.8 | GOCATOR2342 | Continuous |  | 06/13/2000 |  | MnROAD Low Volume Road | 7359 | 24334
52-O-2000 | 52 | Outside | Rigid | 08/06/2020 | Aggregate |  | 3 | RWP | Clay |  |  | 124.1 | GOCATOR2342 | Continuous |  | 06/13/2000 |  | MnROAD Low Volume Road | 7359 | 24334
52-O-2000 | 52 | Outside | Rigid | 08/06/2020 | Aggregate |  | 3 | LWP | Clay |  |  | 166.1 | GOCATOR2342 | Continuous |  | 06/13/2000 |  | MnROAD Low Volume Road | 7359 | 24334
52-I-2000 | 52 | Inside | Rigid | 12/02/2020 | Aggregate |  | 1 | RWP | Clay |  |  | 103.8 | GOCATOR2342 | Continuous | Winter Collection | 06/13/2000 |  | MnROAD Low Volume Road | 7477 | 238640
52-I-2000 | 52 | Inside | Rigid | 12/02/2020 | Aggregate |  | 1 | LWP | Clay |  |  | 105.7 | GOCATOR2342 | Continuous | Winter Collection | 06/13/2000 |  | MnROAD Low Volume Road | 7477 | 238640
52-I-2000 | 52 | Inside | Rigid | 12/02/2020 | Aggregate |  | 2 | RWP | Clay |  |  | 105.7 | GOCATOR2342 | Continuous | Winter Collection | 06/13/2000 |  | MnROAD Low Volume Road | 7477 | 238640
52-I-2000 | 52 | Inside | Rigid | 12/02/2020 | Aggregate |  | 2 | LWP | Clay |  |  | 107.6 | GOCATOR2342 | Continuous | Winter Collection | 06/13/2000 |  | MnROAD Low Volume Road | 7477 | 238640
52-O-2000 | 52 | Outside | Rigid | 12/02/2020 | Aggregate |  | 1 | LWP | Clay |  |  | 158.5 | GOCATOR2342 | Continuous | Winter Collection | 06/13/2000 |  | MnROAD Low Volume Road | 7477 | 24334
52-O-2000 | 52 | Outside | Rigid | 12/02/2020 | Aggregate |  | 1 | RWP | Clay |  |  | 115.2 | GOCATOR2342 | Continuous | Winter Collection | 06/13/2000 |  | MnROAD Low Volume Road | 7477 | 24334
52-O-2000 | 52 | Outside | Rigid | 12/02/2020 | Aggregate |  | 2 | RWP | Clay |  |  | 122.2 | GOCATOR2342 | Continuous | Winter Collection | 06/13/2000 |  | MnROAD Low Volume Road | 7477 | 24334
52-O-2000 | 52 | Outside | Rigid | 12/02/2020 | Aggregate |  | 2 | LWP | Clay |  |  | 160.4 | GOCATOR2342 | Continuous | Winter Collection | 06/13/2000 |  | MnROAD Low Volume Road | 7477 | 24334
52-I-2000 | 52 | Inside | Rigid | 01/13/2021 | Aggregate |  | 1 | LWP | Clay |  |  | 106.3 | GOCATOR2342 | Continuous | Winter Collection | 06/13/2000 |  | MnROAD Low Volume Road | 7519 | 238640
52-I-2000 | 52 | Inside | Rigid | 01/13/2021 | Aggregate |  | 1 | RWP | Clay |  |  | 109.5 | GOCATOR2342 | Continuous | Winter Collection | 06/13/2000 |  | MnROAD Low Volume Road | 7519 | 238640
52-I-2000 | 52 | Inside | Rigid | 01/13/2021 | Aggregate |  | 2 | LWP | Clay |  |  | 110.1 | GOCATOR2342 | Continuous | Winter Collection | 06/13/2000 |  | MnROAD Low Volume Road | 7519 | 238640
52-I-2000 | 52 | Inside | Rigid | 01/13/2021 | Aggregate |  | 2 | RWP | Clay |  |  | 108.2 | GOCATOR2342 | Continuous | Winter Collection | 06/13/2000 |  | MnROAD Low Volume Road | 7519 | 238640
52-I-2000 | 52 | Inside | Rigid | 01/13/2021 | Aggregate |  | 3 | LWP | Clay |  |  | 112 | GOCATOR2342 | Continuous | Winter Collection | 06/13/2000 |  | MnROAD Low Volume Road | 7519 | 238640
52-I-2000 | 52 | Inside | Rigid | 01/13/2021 | Aggregate |  | 3 | RWP | Clay |  |  | 107.6 | GOCATOR2342 | Continuous | Winter Collection | 06/13/2000 |  | MnROAD Low Volume Road | 7519 | 238640
52-O-2000 | 52 | Outside | Rigid | 01/13/2021 | Aggregate |  | 1 | LWP | Clay |  |  | 159.1 | GOCATOR2342 | Continuous | Winter Collection | 06/13/2000 |  | MnROAD Low Volume Road | 7519 | 24334
52-O-2000 | 52 | Outside | Rigid | 01/13/2021 | Aggregate |  | 1 | RWP | Clay |  |  | 119 | GOCATOR2342 | Continuous | Winter Collection | 06/13/2000 |  | MnROAD Low Volume Road | 7519 | 24334
52-O-2000 | 52 | Outside | Rigid | 01/13/2021 | Aggregate |  | 2 | LWP | Clay |  |  | 157.2 | GOCATOR2342 | Continuous | Winter Collection | 06/13/2000 |  | MnROAD Low Volume Road | 7519 | 24334
52-O-2000 | 52 | Outside | Rigid | 01/13/2021 | Aggregate |  | 2 | RWP | Clay |  |  | 113.3 | GOCATOR2342 | Continuous | Winter Collection | 06/13/2000 |  | MnROAD Low Volume Road | 7519 | 24334
52-I-2000 | 52 | Inside | Rigid | 02/03/2021 | Aggregate |  | 1 | LWP | Clay |  |  | 108.9 | GOCATOR2342 | Continuous | Winter Collection | 06/13/2000 |  | MnROAD Low Volume Road | 7540 | 238748
52-I-2000 | 52 | Inside | Rigid | 02/03/2021 | Aggregate |  | 1 | RWP | Clay |  |  | 112.7 | GOCATOR2342 | Continuous | Winter Collection | 06/13/2000 |  | MnROAD Low Volume Road | 7540 | 238748
52-I-2000 | 52 | Inside | Rigid | 02/03/2021 | Aggregate |  | 2 | RWP | Clay |  |  | 113.9 | GOCATOR2342 | Continuous | Winter Collection | 06/13/2000 |  | MnROAD Low Volume Road | 7540 | 238748
52-I-2000 | 52 | Inside | Rigid | 02/03/2021 | Aggregate |  | 2 | LWP | Clay |  |  | 108.2 | GOCATOR2342 | Continuous | Winter Collection | 06/13/2000 |  | MnROAD Low Volume Road | 7540 | 238748
52-O-2000 | 52 | Outside | Rigid | 02/03/2021 | Aggregate |  | 1 | LWP | Clay |  |  | 161.1 | GOCATOR2342 | Continuous | Winter Collection | 06/13/2000 |  | MnROAD Low Volume Road | 7540 | 24334
52-O-2000 | 52 | Outside | Rigid | 02/03/2021 | Aggregate |  | 1 | RWP | Clay |  |  | 121.6 | GOCATOR2342 | Continuous | Winter Collection | 06/13/2000 |  | MnROAD Low Volume Road | 7540 | 24334
52-O-2000 | 52 | Outside | Rigid | 02/03/2021 | Aggregate |  | 2 | LWP | Clay |  |  | 156.6 | GOCATOR2342 | Continuous | Winter Collection | 06/13/2000 |  | MnROAD Low Volume Road | 7540 | 24334
52-O-2000 | 52 | Outside | Rigid | 02/03/2021 | Aggregate |  | 2 | RWP | Clay |  |  | 117.8 | GOCATOR2342 | Continuous | Winter Collection | 06/13/2000 |  | MnROAD Low Volume Road | 7540 | 24334
52-I-2000 | 52 | Inside | Rigid | 03/18/2021 | Aggregate |  | 1 | LWP | Clay |  |  | 104.4 | GOCATOR2342 | Continuous |  | 06/13/2000 |  | MnROAD Low Volume Road | 7583 | 238748
52-I-2000 | 52 | Inside | Rigid | 03/18/2021 | Aggregate |  | 1 | RWP | Clay |  |  | 106.3 | GOCATOR2342 | Continuous |  | 06/13/2000 |  | MnROAD Low Volume Road | 7583 | 238748
52-I-2000 | 52 | Inside | Rigid | 03/18/2021 | Aggregate |  | 2 | RWP | Clay |  |  | 110.1 | GOCATOR2342 | Continuous |  | 06/13/2000 |  | MnROAD Low Volume Road | 7583 | 238748
52-I-2000 | 52 | Inside | Rigid | 03/18/2021 | Aggregate |  | 2 | LWP | Clay |  |  | 114.6 | GOCATOR2342 | Continuous |  | 06/13/2000 |  | MnROAD Low Volume Road | 7583 | 238748
52-O-2000 | 52 | Outside | Rigid | 03/18/2021 | Aggregate |  | 1 | LWP | Clay |  |  | 159.1 | GOCATOR2342 | Continuous |  | 06/13/2000 |  | MnROAD Low Volume Road | 7583 | 24334
52-O-2000 | 52 | Outside | Rigid | 03/18/2021 | Aggregate |  | 1 | RWP | Clay |  |  | 124.1 | GOCATOR2342 | Continuous |  | 06/13/2000 |  | MnROAD Low Volume Road | 7583 | 24334
52-O-2000 | 52 | Outside | Rigid | 03/18/2021 | Aggregate |  | 2 | RWP | Clay |  |  | 122.2 | GOCATOR2342 | Continuous |  | 06/13/2000 |  | MnROAD Low Volume Road | 7583 | 24334
52-O-2000 | 52 | Outside | Rigid | 03/18/2021 | Aggregate |  | 2 | LWP | Clay |  |  | 155.3 | GOCATOR2342 | Continuous |  | 06/13/2000 |  | MnROAD Low Volume Road | 7583 | 24334
52-I-2000 | 52 | Inside | Rigid | 05/12/2021 | Aggregate |  | 1 | RWP | Clay |  |  | 104.4 | GOCATOR2342 | Continuous |  | 06/13/2000 |  | MnROAD Low Volume Road | 7638 | 240543
52-I-2000 | 52 | Inside | Rigid | 05/12/2021 | Aggregate |  | 1 | LWP | Clay |  |  | 110.1 | GOCATOR2342 | Continuous |  | 06/13/2000 |  | MnROAD Low Volume Road | 7638 | 240543
52-I-2000 | 52 | Inside | Rigid | 05/12/2021 | Aggregate |  | 2 | RWP | Clay |  |  | 105 | GOCATOR2342 | Continuous |  | 06/13/2000 |  | MnROAD Low Volume Road | 7638 | 240543
52-I-2000 | 52 | Inside | Rigid | 05/12/2021 | Aggregate |  | 2 | LWP | Clay |  |  | 111.4 | GOCATOR2342 | Continuous |  | 06/13/2000 |  | MnROAD Low Volume Road | 7638 | 240543
52-I-2000 | 52 | Inside | Rigid | 05/12/2021 | Aggregate |  | 3 | RWP | Clay |  |  | 108.2 | GOCATOR2342 | Continuous |  | 06/13/2000 |  | MnROAD Low Volume Road | 7638 | 240543
52-I-2000 | 52 | Inside | Rigid | 05/12/2021 | Aggregate |  | 3 | LWP | Clay |  |  | 109.5 | GOCATOR2342 | Continuous |  | 06/13/2000 |  | MnROAD Low Volume Road | 7638 | 240543
52-O-2000 | 52 | Outside | Rigid | 05/12/2021 | Aggregate |  | 1 | RWP | Clay |  |  | 128 | GOCATOR2342 | Continuous |  | 06/13/2000 |  | MnROAD Low Volume Road | 7638 | 24334
52-O-2000 | 52 | Outside | Rigid | 05/12/2021 | Aggregate |  | 1 | LWP | Clay |  |  | 155.3 | GOCATOR2342 | Continuous |  | 06/13/2000 |  | MnROAD Low Volume Road | 7638 | 24334
52-O-2000 | 52 | Outside | Rigid | 05/12/2021 | Aggregate |  | 2 | LWP | Clay |  |  | 156.6 | GOCATOR2342 | Continuous |  | 06/13/2000 |  | MnROAD Low Volume Road | 7638 | 24334
52-O-2000 | 52 | Outside | Rigid | 05/12/2021 | Aggregate |  | 2 | RWP | Clay |  |  | 117.8 | GOCATOR2342 | Continuous |  | 06/13/2000 |  | MnROAD Low Volume Road | 7638 | 24334
52-O-2000 | 52 | Outside | Rigid | 05/12/2021 | Aggregate |  | 3 | RWP | Clay |  |  | 298.6 | GOCATOR2342 | Continuous |  | 06/13/2000 |  | MnROAD Low Volume Road | 7638 | 24334
52-O-2000 | 52 | Outside | Rigid | 05/12/2021 | Aggregate |  | 3 | LWP | Clay |  |  | 241.3 | GOCATOR2342 | Continuous |  | 06/13/2000 |  | MnROAD Low Volume Road | 7638 | 24334
52-I-2000 | 52 | Inside | Rigid | 09/12/2021 | Aggregate |  | 1 | LWP | Clay |  |  | 106.3 | GOCATOR2342 | Continuous |  | 06/13/2000 |  | MnROAD Low Volume Road | 7761 | 247919
52-I-2000 | 52 | Inside | Rigid | 09/12/2021 | Aggregate |  | 1 | RWP | Clay |  |  | 105.7 | GOCATOR2342 | Continuous |  | 06/13/2000 |  | MnROAD Low Volume Road | 7761 | 247919
52-I-2000 | 52 | Inside | Rigid | 09/12/2021 | Aggregate |  | 2 | LWP | Clay |  |  | 100.6 | GOCATOR2342 | Continuous |  | 06/13/2000 |  | MnROAD Low Volume Road | 7761 | 247919
52-I-2000 | 52 | Inside | Rigid | 09/12/2021 | Aggregate |  | 2 | RWP | Clay |  |  | 105.7 | GOCATOR2342 | Continuous |  | 06/13/2000 |  | MnROAD Low Volume Road | 7761 | 247919
52-O-2000 | 52 | Outside | Rigid | 09/12/2021 | Aggregate |  | 1 | LWP | Clay |  |  | 172.5 | GOCATOR2342 | Continuous |  | 06/13/2000 |  | MnROAD Low Volume Road | 7761 | 24334
52-O-2000 | 52 | Outside | Rigid | 09/12/2021 | Aggregate |  | 1 | RWP | Clay |  |  | 133 | GOCATOR2342 | Continuous |  | 06/13/2000 |  | MnROAD Low Volume Road | 7761 | 24334
52-O-2000 | 52 | Outside | Rigid | 09/12/2021 | Aggregate |  | 2 | LWP | Clay |  |  | 157.2 | GOCATOR2342 | Continuous |  | 06/13/2000 |  | MnROAD Low Volume Road | 7761 | 24334
52-O-2000 | 52 | Outside | Rigid | 09/12/2021 | Aggregate |  | 2 | RWP | Clay |  |  | 122.2 | GOCATOR2342 | Continuous |  | 06/13/2000 |  | MnROAD Low Volume Road | 7761 | 24334
52-I-2000 | 52 | Inside | Rigid | 11/10/2021 | Aggregate |  | 1 | LWP | Clay |  |  | 108.2 | GOCATOR2342 | Continuous |  | 06/13/2000 |  | MnROAD Low Volume Road | 7820 | 252303
52-I-2000 | 52 | Inside | Rigid | 11/10/2021 | Aggregate |  | 1 | RWP | Clay |  |  | 110.1 | GOCATOR2342 | Continuous |  | 06/13/2000 |  | MnROAD Low Volume Road | 7820 | 252303
52-I-2000 | 52 | Inside | Rigid | 11/10/2021 | Aggregate |  | 2 | LWP | Clay |  |  | 110.8 | GOCATOR2342 | Continuous |  | 06/13/2000 |  | MnROAD Low Volume Road | 7820 | 252303
52-I-2000 | 52 | Inside | Rigid | 11/10/2021 | Aggregate |  | 2 | RWP | Clay |  |  | 108.9 | GOCATOR2342 | Continuous |  | 06/13/2000 |  | MnROAD Low Volume Road | 7820 | 252303
52-O-2000 | 52 | Outside | Rigid | 11/10/2021 | Aggregate |  | 1 | LWP | Clay |  |  | 167.4 | GOCATOR2342 | Continuous |  | 06/13/2000 |  | MnROAD Low Volume Road | 7820 | 24334
52-O-2000 | 52 | Outside | Rigid | 11/10/2021 | Aggregate |  | 1 | RWP | Clay |  |  | 129.2 | GOCATOR2342 | Continuous |  | 06/13/2000 |  | MnROAD Low Volume Road | 7820 | 24334
52-O-2000 | 52 | Outside | Rigid | 11/10/2021 | Aggregate |  | 2 | RWP | Clay |  |  | 124.1 | GOCATOR2342 | Continuous |  | 06/13/2000 |  | MnROAD Low Volume Road | 7820 | 24334
52-O-2000 | 52 | Outside | Rigid | 11/10/2021 | Aggregate |  | 2 | LWP | Clay |  |  | 165.5 | GOCATOR2342 | Continuous |  | 06/13/2000 |  | MnROAD Low Volume Road | 7820 | 24334
52-I-2000 | 52 | Inside | Rigid | 09/14/2022 | Aggregate |  | 1 | RWP | Clay |  |  | 109.5 | GOCATOR2342 | Continuous |  | 06/13/2000 |  | MnROAD Low Volume Road | 8128 | 264152
52-I-2000 | 52 | Inside | Rigid | 09/14/2022 | Aggregate |  | 1 | LWP | Clay |  |  | 119 | GOCATOR2342 | Continuous |  | 06/13/2000 |  | MnROAD Low Volume Road | 8128 | 264152
52-I-2000 | 52 | Inside | Rigid | 09/14/2022 | Aggregate |  | 2 | LWP | Clay |  |  | 118.4 | GOCATOR2342 | Continuous |  | 06/13/2000 |  | MnROAD Low Volume Road | 8128 | 264152
52-I-2000 | 52 | Inside | Rigid | 09/14/2022 | Aggregate |  | 2 | RWP | Clay |  |  | 110.1 | GOCATOR2342 | Continuous |  | 06/13/2000 |  | MnROAD Low Volume Road | 8128 | 264152
52-O-2000 | 52 | Outside | Rigid | 09/14/2022 | Aggregate |  | 1 | LWP | Clay |  |  | 171.9 | GOCATOR2342 | Continuous |  | 06/13/2000 |  | MnROAD Low Volume Road | 8128 | 24334
52-O-2000 | 52 | Outside | Rigid | 09/14/2022 | Aggregate |  | 1 | RWP | Clay |  |  | 130.5 | GOCATOR2342 | Continuous |  | 06/13/2000 |  | MnROAD Low Volume Road | 8128 | 24334
52-O-2000 | 52 | Outside | Rigid | 09/14/2022 | Aggregate |  | 2 | LWP | Clay |  |  | 168.1 | GOCATOR2342 | Continuous |  | 06/13/2000 |  | MnROAD Low Volume Road | 8128 | 24334
52-O-2000 | 52 | Outside | Rigid | 09/14/2022 | Aggregate |  | 2 | RWP | Clay |  |  | 125.4 | GOCATOR2342 | Continuous |  | 06/13/2000 |  | MnROAD Low Volume Road | 8128 | 24334
52-I-2000 | 52 | Inside | Rigid | 05/10/2023 | Aggregate |  | 1 | RWP | Clay |  |  | 112.7 | GOCATOR2342 | Continuous |  | 06/13/2000 |  | MnROAD Low Volume Road | 8366 | 265626
52-I-2000 | 52 | Inside | Rigid | 05/10/2023 | Aggregate |  | 1 | LWP | Clay |  |  | 112.7 | GOCATOR2342 | Continuous |  | 06/13/2000 |  | MnROAD Low Volume Road | 8366 | 265626
52-I-2000 | 52 | Inside | Rigid | 05/10/2023 | Aggregate |  | 2 | RWP | Clay |  |  | 123.5 | GOCATOR2342 | Continuous |  | 06/13/2000 |  | MnROAD Low Volume Road | 8366 | 265626
52-I-2000 | 52 | Inside | Rigid | 05/10/2023 | Aggregate |  | 2 | LWP | Clay |  |  | 121 | GOCATOR2342 | Continuous |  | 06/13/2000 |  | MnROAD Low Volume Road | 8366 | 265626
52-O-2000 | 52 | Outside | Rigid | 05/10/2023 | Aggregate |  | 1 | RWP | Clay |  |  | 117.8 | GOCATOR2342 | Continuous |  | 06/13/2000 |  | MnROAD Low Volume Road | 8366 | 24334
52-O-2000 | 52 | Outside | Rigid | 05/10/2023 | Aggregate |  | 1 | LWP | Clay |  |  | 163 | GOCATOR2342 | Continuous |  | 06/13/2000 |  | MnROAD Low Volume Road | 8366 | 24334
52-O-2000 | 52 | Outside | Rigid | 05/10/2023 | Aggregate |  | 2 | RWP | Clay |  |  | 125.4 | GOCATOR2342 | Continuous |  | 06/13/2000 |  | MnROAD Low Volume Road | 8366 | 24334
52-O-2000 | 52 | Outside | Rigid | 05/10/2023 | Aggregate |  | 2 | LWP | Clay |  |  | 161.1 | GOCATOR2342 | Continuous |  | 06/13/2000 |  | MnROAD Low Volume Road | 8366 | 24334
52-I-2000 | 52 | Inside | Rigid | 07/18/2023 | Aggregate |  | 1 | RWP | Clay |  |  | 122.2 | GOCATOR2342 | Continuous |  | 06/13/2000 |  | MnROAD Low Volume Road | 8435 | 265626
52-I-2000 | 52 | Inside | Rigid | 07/18/2023 | Aggregate |  | 1 | LWP | Clay |  |  | 116.5 | GOCATOR2342 | Continuous |  | 06/13/2000 |  | MnROAD Low Volume Road | 8435 | 265626
52-I-2000 | 52 | Inside | Rigid | 07/18/2023 | Aggregate |  | 2 | RWP | Clay |  |  | 121.6 | GOCATOR2342 | Continuous |  | 06/13/2000 |  | MnROAD Low Volume Road | 8435 | 265626
52-I-2000 | 52 | Inside | Rigid | 07/18/2023 | Aggregate |  | 2 | LWP | Clay |  |  | 118.4 | GOCATOR2342 | Continuous |  | 06/13/2000 |  | MnROAD Low Volume Road | 8435 | 265626
52-O-2000 | 52 | Outside | Rigid | 07/18/2023 | Aggregate |  | 1 | RWP | Clay |  |  | 126 | GOCATOR2342 | Continuous |  | 06/13/2000 |  | MnROAD Low Volume Road | 8435 | 24334
52-O-2000 | 52 | Outside | Rigid | 07/18/2023 | Aggregate |  | 1 | LWP | Clay |  |  | 165.5 | GOCATOR2342 | Continuous |  | 06/13/2000 |  | MnROAD Low Volume Road | 8435 | 24334
52-O-2000 | 52 | Outside | Rigid | 07/18/2023 | Aggregate |  | 2 | LWP | Clay |  |  | 147.7 | GOCATOR2342 | Continuous |  | 06/13/2000 |  | MnROAD Low Volume Road | 8435 | 24334
52-O-2000 | 52 | Outside | Rigid | 07/18/2023 | Aggregate |  | 2 | RWP | Clay |  |  | 111.4 | GOCATOR2342 | Continuous |  | 06/13/2000 |  | MnROAD Low Volume Road | 8435 | 24334
53-I-2008 | 53 | Inside | Rigid | 04/02/2009 | Aggregate | Aggregate | 1 | RWP | Clay | 157.2 |  |  | 3-POINT LASER | Continuous |  | 09/10/2008 |  | MnROAD Low Volume Road | 204 | 4125
53-I-2008 | 53 | Inside | Rigid | 04/02/2009 | Aggregate | Aggregate | 1 | LWP | Clay | 159.1 |  |  | 3-POINT LASER | Continuous |  | 09/10/2008 |  | MnROAD Low Volume Road | 204 | 4125
53-I-2008 | 53 | Inside | Rigid | 04/02/2009 | Aggregate | Aggregate | 2 | RWP | Clay | 160.4 |  |  | 3-POINT LASER | Continuous |  | 09/10/2008 |  | MnROAD Low Volume Road | 204 | 4125
53-I-2008 | 53 | Inside | Rigid | 04/02/2009 | Aggregate | Aggregate | 2 | LWP | Clay | 162.3 |  |  | 3-POINT LASER | Continuous |  | 09/10/2008 |  | MnROAD Low Volume Road | 204 | 4125
53-O-2008 | 53 | Outside | Rigid | 04/02/2009 | Aggregate | Aggregate | 1 | LWP | Clay | 109.5 |  |  | 3-POINT LASER | Continuous |  | 09/10/2008 |  | MnROAD Low Volume Road | 204
53-O-2008 | 53 | Outside | Rigid | 04/02/2009 | Aggregate | Aggregate | 1 | RWP | Clay | 140 |  |  | 3-POINT LASER | Continuous |  | 09/10/2008 |  | MnROAD Low Volume Road | 204
53-O-2008 | 53 | Outside | Rigid | 04/02/2009 | Aggregate | Aggregate | 2 | LWP | Clay | 109.5 |  |  | 3-POINT LASER | Continuous |  | 09/10/2008 |  | MnROAD Low Volume Road | 204
53-O-2008 | 53 | Outside | Rigid | 04/02/2009 | Aggregate | Aggregate | 2 | RWP | Clay | 119.7 |  |  | 3-POINT LASER | Continuous |  | 09/10/2008 |  | MnROAD Low Volume Road | 204
53-I-2008 | 53 | Inside | Rigid | 07/02/2009 | Aggregate | Aggregate | 1 | RWP | Clay | 182.7 |  |  | 3-POINT LASER | Continuous |  | 09/10/2008 |  | MnROAD Low Volume Road | 295 | 5933
53-I-2008 | 53 | Inside | Rigid | 07/02/2009 | Aggregate | Aggregate | 1 | LWP | Clay | 137.5 |  |  | 3-POINT LASER | Continuous |  | 09/10/2008 |  | MnROAD Low Volume Road | 295 | 5933
53-I-2008 | 53 | Inside | Rigid | 07/02/2009 | Aggregate | Aggregate | 2 | RWP | Clay | 173.8 |  |  | 3-POINT LASER | Continuous |  | 09/10/2008 |  | MnROAD Low Volume Road | 295 | 5933
53-I-2008 | 53 | Inside | Rigid | 07/02/2009 | Aggregate | Aggregate | 2 | LWP | Clay | 142 |  |  | 3-POINT LASER | Continuous |  | 09/10/2008 |  | MnROAD Low Volume Road | 295 | 5933
53-O-2008 | 53 | Outside | Rigid | 07/02/2009 | Aggregate | Aggregate | 1 | RWP | Clay | 113.9 |  |  | 3-POINT LASER | Continuous |  | 09/10/2008 |  | MnROAD Low Volume Road | 295
53-O-2008 | 53 | Outside | Rigid | 07/02/2009 | Aggregate | Aggregate | 1 | LWP | Clay | 110.1 |  |  | 3-POINT LASER | Continuous |  | 09/10/2008 |  | MnROAD Low Volume Road | 295
53-O-2008 | 53 | Outside | Rigid | 07/02/2009 | Aggregate | Aggregate | 2 | RWP | Clay | 124.1 |  |  | 3-POINT LASER | Continuous |  | 09/10/2008 |  | MnROAD Low Volume Road | 295
53-O-2008 | 53 | Outside | Rigid | 07/02/2009 | Aggregate | Aggregate | 2 | LWP | Clay | 108.9 |  |  | 3-POINT LASER | Continuous |  | 09/10/2008 |  | MnROAD Low Volume Road | 295
53-I-2008 | 53 | Inside | Rigid | 11/18/2009 | Aggregate | Aggregate | 2 | RWP | Clay | 165.5 | 168.7 |  | 3-POINT LASER AND 1K LINE LASER | Continuous |  | 09/10/2008 |  | MnROAD Low Volume Road | 434 | 8981
53-I-2008 | 53 | Inside | Rigid | 11/18/2009 | Aggregate | Aggregate | 4 | RWP | Clay | 157.9 | 163.6 |  | 3-POINT LASER AND 1K LINE LASER | Continuous |  | 09/10/2008 |  | MnROAD Low Volume Road | 434 | 8981
53-I-2008 | 53 | Inside | Rigid | 11/18/2009 | Aggregate | Aggregate | 5 | LWP | Clay | 143.9 | 143.9 |  | 3-POINT LASER AND 1K LINE LASER | Continuous |  | 09/10/2008 |  | MnROAD Low Volume Road | 434 | 8981
53-I-2008 | 53 | Inside | Rigid | 11/18/2009 | Aggregate | Aggregate | 7 | LWP | Clay | 145.8 | 145.8 |  | 3-POINT LASER AND 1K LINE LASER | Continuous |  | 09/10/2008 |  | MnROAD Low Volume Road | 434 | 8981
53-O-2008 | 53 | Outside | Rigid | 11/18/2009 | Aggregate | Aggregate | 1 | RWP | Clay | 109.5 | 109.5 |  | 3-POINT LASER AND 1K LINE LASER | Continuous |  | 09/10/2008 |  | MnROAD Low Volume Road | 434
53-O-2008 | 53 | Outside | Rigid | 11/18/2009 | Aggregate | Aggregate | 3 | RWP | Clay | 113.3 | 115.2 |  | 3-POINT LASER AND 1K LINE LASER | Continuous |  | 09/10/2008 |  | MnROAD Low Volume Road | 434
53-O-2008 | 53 | Outside | Rigid | 11/18/2009 | Aggregate | Aggregate | 6 | LWP | Clay | 117.1 | 116.5 |  | 3-POINT LASER AND 1K LINE LASER | Continuous |  | 09/10/2008 |  | MnROAD Low Volume Road | 434
53-O-2008 | 53 | Outside | Rigid | 11/18/2009 | Aggregate | Aggregate | 8 | LWP | Clay | 115.2 | 115.2 |  | 3-POINT LASER AND 1K LINE LASER | Continuous |  | 09/10/2008 |  | MnROAD Low Volume Road | 434
53-I-2008 | 53 | Inside | Rigid | 03/09/2010 | Aggregate | Aggregate | 1 | LWP | Clay | 156 | 161.1 |  | 3-POINT LASER AND 1K LINE LASER | Continuous |  | 09/10/2008 |  | MnROAD Low Volume Road | 545 | 13299
53-I-2008 | 53 | Inside | Rigid | 03/09/2010 | Aggregate | Aggregate | 3 | LWP | Clay | 145.1 | 150.9 |  | 3-POINT LASER AND 1K LINE LASER | Continuous |  | 09/10/2008 |  | MnROAD Low Volume Road | 545 | 13299
53-I-2008 | 53 | Inside | Rigid | 03/09/2010 | Aggregate | Aggregate | 5 | RWP | Clay | 175.1 | 162.3 |  | 3-POINT LASER AND 1K LINE LASER | Continuous |  | 09/10/2008 |  | MnROAD Low Volume Road | 545 | 13299
53-I-2008 | 53 | Inside | Rigid | 03/09/2010 | Aggregate | Aggregate | 7 | RWP | Clay | 174.4 | 172.5 |  | 3-POINT LASER AND 1K LINE LASER | Continuous |  | 09/10/2008 |  | MnROAD Low Volume Road | 545 | 13299
53-O-2008 | 53 | Outside | Rigid | 03/09/2010 | Aggregate | Aggregate | 2 | LWP | Clay | 135.6 | 136.2 |  | 3-POINT LASER AND 1K LINE LASER | Continuous |  | 09/10/2008 |  | MnROAD Low Volume Road | 545
53-O-2008 | 53 | Outside | Rigid | 03/09/2010 | Aggregate | Aggregate | 4 | LWP | Clay | 133.7 | 136.2 |  | 3-POINT LASER AND 1K LINE LASER | Continuous |  | 09/10/2008 |  | MnROAD Low Volume Road | 545
53-O-2008 | 53 | Outside | Rigid | 03/09/2010 | Aggregate | Aggregate | 6 | RWP | Clay | 159.8 | 154.7 |  | 3-POINT LASER AND 1K LINE LASER | Continuous |  | 09/10/2008 |  | MnROAD Low Volume Road | 545
53-O-2008 | 53 | Outside | Rigid | 03/09/2010 | Aggregate | Aggregate | 8 | RWP | Clay | 161.7 | 153.4 |  | 3-POINT LASER AND 1K LINE LASER | Continuous |  | 09/10/2008 |  | MnROAD Low Volume Road | 545
53-I-2008 | 53 | Inside | Rigid | 06/24/2010 | Aggregate | Aggregate | 1 | RWP | Clay | 171.2 | 516.9 |  | 3-POINT LASER AND 1K LINE LASER | Continuous |  | 09/10/2008 |  | MnROAD Low Volume Road | 652 | 14831
53-I-2008 | 53 | Inside | Rigid | 06/24/2010 | Aggregate | Aggregate | 3 | RWP | Clay | 173.8 | 170.6 |  | 3-POINT LASER AND 1K LINE LASER | Continuous |  | 09/10/2008 |  | MnROAD Low Volume Road | 652 | 14831
53-I-2008 | 53 | Inside | Rigid | 06/24/2010 | Aggregate | Aggregate | 5 | LWP | Clay | 141.3 | 140.7 |  | 3-POINT LASER AND 1K LINE LASER | Continuous |  | 09/10/2008 |  | MnROAD Low Volume Road | 652 | 14831
53-I-2008 | 53 | Inside | Rigid | 06/24/2010 | Aggregate | Aggregate | 7 | LWP | Clay | 133.7 | 134.3 |  | 3-POINT LASER AND 1K LINE LASER | Continuous |  | 09/10/2008 |  | MnROAD Low Volume Road | 652 | 14831
53-O-2008 | 53 | Outside | Rigid | 06/24/2010 | Aggregate | Aggregate | 2 | RWP | Clay | 131.1 | 129.9 |  | 3-POINT LASER AND 1K LINE LASER | Continuous |  | 09/10/2008 |  | MnROAD Low Volume Road | 652
53-O-2008 | 53 | Outside | Rigid | 06/24/2010 | Aggregate | Aggregate | 4 | RWP | Clay | 140 | 139.4 |  | 3-POINT LASER AND 1K LINE LASER | Continuous |  | 09/10/2008 |  | MnROAD Low Volume Road | 652
53-O-2008 | 53 | Outside | Rigid | 06/24/2010 | Aggregate | Aggregate | 6 | LWP | Clay | 113.3 | 112.7 |  | 3-POINT LASER AND 1K LINE LASER | Continuous |  | 09/10/2008 |  | MnROAD Low Volume Road | 652
53-O-2008 | 53 | Outside | Rigid | 06/24/2010 | Aggregate | Aggregate | 8 | LWP | Clay | 117.8 | 119 |  | 3-POINT LASER AND 1K LINE LASER | Continuous |  | 09/10/2008 |  | MnROAD Low Volume Road | 652
53-I-2008 | 53 | Inside | Rigid | 10/13/2010 | Aggregate | Aggregate | 1 | RWP | Clay | 179.5 | 178.2 |  | 3-POINT LASER AND 1K LINE LASER | Continuous |  | 09/10/2008 |  | MnROAD Low Volume Road | 763 | 18542
53-I-2008 | 53 | Inside | Rigid | 10/13/2010 | Aggregate | Aggregate | 1 | LWP | Clay | 140.7 | 143.2 |  | 3-POINT LASER AND 1K LINE LASER | Continuous |  | 09/10/2008 |  | MnROAD Low Volume Road | 763 | 18542
53-I-2008 | 53 | Inside | Rigid | 10/13/2010 | Aggregate | Aggregate | 3 | LWP | Clay | 128 | 129.9 |  | 3-POINT LASER AND 1K LINE LASER | Continuous |  | 09/10/2008 |  | MnROAD Low Volume Road | 763 | 18542
53-I-2008 | 53 | Inside | Rigid | 10/13/2010 | Aggregate | Aggregate | 3 | RWP | Clay | 176.3 | 173.8 |  | 3-POINT LASER AND 1K LINE LASER | Continuous |  | 09/10/2008 |  | MnROAD Low Volume Road | 763 | 18542
53-O-2008 | 53 | Outside | Rigid | 10/13/2010 | Aggregate | Aggregate | 2 | RWP | Clay | 136.2 | 139.4 |  | 3-POINT LASER AND 1K LINE LASER | Continuous |  | 09/10/2008 |  | MnROAD Low Volume Road | 763
53-O-2008 | 53 | Outside | Rigid | 10/13/2010 | Aggregate | Aggregate | 2 | LWP | Clay | 118.4 | 120.3 |  | 3-POINT LASER AND 1K LINE LASER | Continuous |  | 09/10/2008 |  | MnROAD Low Volume Road | 763
53-O-2008 | 53 | Outside | Rigid | 10/13/2010 | Aggregate | Aggregate | 4 | LWP | Clay | 126.7 | 124.1 |  | 3-POINT LASER AND 1K LINE LASER | Continuous |  | 09/10/2008 |  | MnROAD Low Volume Road | 763
53-O-2008 | 53 | Outside | Rigid | 10/13/2010 | Aggregate | Aggregate | 4 | RWP | Clay | 126 | 133 |  | 3-POINT LASER AND 1K LINE LASER | Continuous |  | 09/10/2008 |  | MnROAD Low Volume Road | 763
53-I-2008 | 53 | Inside | Rigid | 03/28/2011 | Aggregate | Aggregate | 1 | RWP | Clay | 166.8 | 169.3 |  | 3-POINT LASER AND 1K LINE LASER | Continuous |  | 09/10/2008 |  | MnROAD Low Volume Road | 929 | 24185
53-I-2008 | 53 | Inside | Rigid | 03/28/2011 | Aggregate | Aggregate | 3 | RWP | Clay | 177 | 182.7 |  | 3-POINT LASER AND 1K LINE LASER | Continuous |  | 09/10/2008 |  | MnROAD Low Volume Road | 929 | 24185
53-I-2008 | 53 | Inside | Rigid | 03/29/2011 | Aggregate | Aggregate | 5 | LWP | Clay | 157.2 | 165.5 |  | 3-POINT LASER AND 1K LINE LASER | Continuous |  | 09/10/2008 |  | MnROAD Low Volume Road | 930 | 24300
53-I-2008 | 53 | Inside | Rigid | 03/29/2011 | Aggregate | Aggregate | 7 | LWP | Clay | 149 | 159.1 |  | 3-POINT LASER AND 1K LINE LASER | Continuous |  | 09/10/2008 |  | MnROAD Low Volume Road | 930 | 24300
53-I-2008 | 53 | Inside | Rigid | 06/27/2011 | Aggregate | Aggregate | 1 | LWP | Clay | 150.2 | 150.9 |  | 3-POINT LASER AND 1K LINE LASER | Continuous |  | 09/10/2008 |  | MnROAD Low Volume Road | 1020 | 27356
53-I-2008 | 53 | Inside | Rigid | 06/27/2011 | Aggregate | Aggregate | 3 | LWP | Clay | 142.6 | 140.7 |  | 3-POINT LASER AND 1K LINE LASER | Continuous |  | 09/10/2008 |  | MnROAD Low Volume Road | 1020 | 27356
53-I-2008 | 53 | Inside | Rigid | 06/27/2011 | Aggregate | Aggregate | 8 | RWP | Clay | 141.3 | 140 |  | 3-POINT LASER AND 1K LINE LASER | Continuous |  | 09/10/2008 |  | MnROAD Low Volume Road | 1020 | 27356
53-I-2008 | 53 | Inside | Rigid | 06/27/2011 | Aggregate | Aggregate | 8 | RWP | Clay | 156.6 | 160.4 |  | 3-POINT LASER AND 1K LINE LASER | Continuous |  | 09/10/2008 |  | MnROAD Low Volume Road | 1020 | 27356
53-O-2008 | 53 | Outside | Rigid | 06/27/2011 | Aggregate | Aggregate | 2 | LWP | Clay | 112.7 | 113.3 |  | 3-POINT LASER AND 1K LINE LASER | Continuous |  | 09/10/2008 |  | MnROAD Low Volume Road | 1020
53-O-2008 | 53 | Outside | Rigid | 06/27/2011 | Aggregate | Aggregate | 4 | LWP | Clay | 112.7 | 110.8 |  | 3-POINT LASER AND 1K LINE LASER | Continuous |  | 09/10/2008 |  | MnROAD Low Volume Road | 1020
53-O-2008 | 53 | Outside | Rigid | 06/27/2011 | Aggregate | Aggregate | 5 | RWP | Clay | 106.3 | 115.2 |  | 3-POINT LASER AND 1K LINE LASER | Continuous |  | 09/10/2008 |  | MnROAD Low Volume Road | 1020
53-O-2008 | 53 | Outside | Rigid | 06/27/2011 | Aggregate | Aggregate | 7 | RWP | Clay | 106.3 | 115.9 |  | 3-POINT LASER AND 1K LINE LASER | Continuous |  | 09/10/2008 |  | MnROAD Low Volume Road | 1020
53-I-2008 | 53 | Inside | Rigid | 09/19/2011 | Aggregate | Aggregate | 1 | RWP | Clay | 163.6 | 159.8 |  | 3-POINT LASER AND 1K LINE LASER | Continuous |  | 09/10/2008 |  | MnROAD Low Volume Road | 1104 | 27638
53-I-2008 | 53 | Inside | Rigid | 09/19/2011 | Aggregate | Aggregate | 3 | RWP | Clay | 160.4 | 164.9 |  | 3-POINT LASER AND 1K LINE LASER | Continuous |  | 09/10/2008 |  | MnROAD Low Volume Road | 1104 | 27638
53-O-2008 | 53 | Outside | Rigid | 09/19/2011 | Aggregate | Aggregate | 2 | RWP | Clay | 127.3 | 129.2 |  | 3-POINT LASER AND 1K LINE LASER | Continuous |  | 09/10/2008 |  | MnROAD Low Volume Road | 1104
53-O-2008 | 53 | Outside | Rigid | 09/19/2011 | Aggregate | Aggregate | 4 | RWP | Clay | 126 | 126 |  | 3-POINT LASER AND 1K LINE LASER | Continuous |  | 09/10/2008 |  | MnROAD Low Volume Road | 1104
53-I-2008 | 53 | Inside | Rigid | 09/20/2011 | Aggregate | Aggregate | 1 | LWP | Clay | 136.9 | 141.3 |  | 3-POINT LASER AND 1K LINE LASER | Continuous |  | 09/10/2008 |  | MnROAD Low Volume Road | 1105 | 27638
53-I-2008 | 53 | Inside | Rigid | 09/20/2011 | Aggregate | Aggregate | 3 | LWP | Clay | 149 | 152.8 |  | 3-POINT LASER AND 1K LINE LASER | Continuous |  | 09/10/2008 |  | MnROAD Low Volume Road | 1105 | 27638
53-O-2008 | 53 | Outside | Rigid | 09/20/2011 | Aggregate | Aggregate | 2 | LWP | Clay | 110.8 | 117.1 |  | 3-POINT LASER AND 1K LINE LASER | Continuous |  | 09/10/2008 |  | MnROAD Low Volume Road | 1105
53-O-2008 | 53 | Outside | Rigid | 09/20/2011 | Aggregate | Aggregate | 4 | LWP | Clay | 109.5 | 113.9 |  | 3-POINT LASER AND 1K LINE LASER | Continuous |  | 09/10/2008 |  | MnROAD Low Volume Road | 1105
53-I-2008 | 53 | Inside | Rigid | 03/20/2012 | Aggregate | Aggregate | 1 | LWP | Clay | 143.2 | 143.9 |  | 3-POINT LASER AND 1K LINE LASER | Continuous |  | 09/10/2008 |  | MnROAD Low Volume Road | 1287 | 33827
53-I-2008 | 53 | Inside | Rigid | 03/20/2012 | Aggregate | Aggregate | 3 | LWP | Clay | 148.3 | 148.3 |  | 3-POINT LASER AND 1K LINE LASER | Continuous |  | 09/10/2008 |  | MnROAD Low Volume Road | 1287 | 33827
53-I-2008 | 53 | Inside | Rigid | 03/20/2012 | Aggregate | Aggregate | 5 | RWP | Clay | 160.4 | 159.8 |  | 3-POINT LASER AND 1K LINE LASER | Continuous |  | 09/10/2008 |  | MnROAD Low Volume Road | 1287 | 33827
53-I-2008 | 53 | Inside | Rigid | 03/20/2012 | Aggregate | Aggregate | 7 | RWP | Clay | 154.7 | 156 |  | 3-POINT LASER AND 1K LINE LASER | Continuous |  | 09/10/2008 |  | MnROAD Low Volume Road | 1287 | 33827
53-O-2008 | 53 | Outside | Rigid | 03/20/2012 | Aggregate | Aggregate | 2 | LWP | Clay | 118.4 | 115.2 |  | 3-POINT LASER AND 1K LINE LASER | Continuous |  | 09/10/2008 |  | MnROAD Low Volume Road | 1287
53-O-2008 | 53 | Outside | Rigid | 03/20/2012 | Aggregate | Aggregate | 4 | LWP | Clay | 115.2 | 113.9 |  | 3-POINT LASER AND 1K LINE LASER | Continuous |  | 09/10/2008 |  | MnROAD Low Volume Road | 1287
53-O-2008 | 53 | Outside | Rigid | 03/20/2012 | Aggregate | Aggregate | 6 | RWP | Clay | 117.8 | 117.8 |  | 3-POINT LASER AND 1K LINE LASER | Continuous |  | 09/10/2008 |  | MnROAD Low Volume Road | 1287
53-O-2008 | 53 | Outside | Rigid | 03/20/2012 | Aggregate | Aggregate | 8 | RWP | Clay | 115.9 | 115.2 |  | 3-POINT LASER AND 1K LINE LASER | Continuous |  | 09/10/2008 |  | MnROAD Low Volume Road | 1287
53-I-2008 | 53 | Inside | Rigid | 06/28/2012 | Aggregate | Aggregate | 0 | LWP | Clay | 150.2 | 150.9 |  | 3-POINT LASER AND 1K LINE LASER | Continuous |  | 09/10/2008 |  | MnROAD Low Volume Road | 1387 | 36616
53-I-2008 | 53 | Inside | Rigid | 06/28/2012 | Aggregate | Aggregate | 2 | LWP | Clay | 143.2 | 144.5 |  | 3-POINT LASER AND 1K LINE LASER | Continuous |  | 09/10/2008 |  | MnROAD Low Volume Road | 1387 | 36616
53-I-2008 | 53 | Inside | Rigid | 06/28/2012 | Aggregate | Aggregate | 4 | RWP | Clay | 156.6 | 154.7 |  | 3-POINT LASER AND 1K LINE LASER | Continuous |  | 09/10/2008 |  | MnROAD Low Volume Road | 1387 | 36616
53-I-2008 | 53 | Inside | Rigid | 06/28/2012 | Aggregate | Aggregate | 6 | RWP | Clay | 155.3 | 157.2 |  | 3-POINT LASER AND 1K LINE LASER | Continuous |  | 09/10/2008 |  | MnROAD Low Volume Road | 1387 | 36616
53-O-2008 | 53 | Outside | Rigid | 06/28/2012 | Aggregate | Aggregate | 1 | LWP | Clay | 121.6 | 117.1 |  | 3-POINT LASER AND 1K LINE LASER | Continuous |  | 09/10/2008 |  | MnROAD Low Volume Road | 1387
53-O-2008 | 53 | Outside | Rigid | 06/28/2012 | Aggregate | Aggregate | 3 | RWP | Clay | 108.2 | 108.9 |  | 3-POINT LASER AND 1K LINE LASER | Continuous |  | 09/10/2008 |  | MnROAD Low Volume Road | 1387
53-O-2008 | 53 | Outside | Rigid | 06/28/2012 | Aggregate | Aggregate | 5 | RWP | Clay | 149.6 | 146.4 |  | 3-POINT LASER AND 1K LINE LASER | Continuous |  | 09/10/2008 |  | MnROAD Low Volume Road | 1387
53-O-2008 | 53 | Outside | Rigid | 06/28/2012 | Aggregate | Aggregate | 9 | LWP | Clay | 123.5 | 119.7 |  | 3-POINT LASER AND 1K LINE LASER | Continuous |  | 09/10/2008 |  | MnROAD Low Volume Road | 1387
53-I-2008 | 53 | Inside | Rigid | 09/28/2012 | Aggregate | Aggregate | 1 | RWP | Clay | 173.8 | 177.6 |  | 3-POINT LASER AND 1K LINE LASER | Continuous |  | 09/10/2008 |  | MnROAD Low Volume Road | 1479 | 40156
53-I-2008 | 53 | Inside | Rigid | 09/28/2012 | Aggregate | Aggregate | 1 | LWP | Clay | 147 | 151.5 |  | 3-POINT LASER AND 1K LINE LASER | Continuous |  | 09/10/2008 |  | MnROAD Low Volume Road | 1479 | 40156
53-I-2008 | 53 | Inside | Rigid | 09/28/2012 | Aggregate | Aggregate | 3 | RWP | Clay | 170 | 168.1 |  | 3-POINT LASER AND 1K LINE LASER | Continuous |  | 09/10/2008 |  | MnROAD Low Volume Road | 1479 | 40156
53-I-2008 | 53 | Inside | Rigid | 09/28/2012 | Aggregate | Aggregate | 3 | LWP | Clay | 142 | 141.3 |  | 3-POINT LASER AND 1K LINE LASER | Continuous |  | 09/10/2008 |  | MnROAD Low Volume Road | 1479 | 40156
53-I-2008 | 53 | Inside | Rigid | 09/28/2012 | Aggregate | Aggregate | 5 | RWP | Clay | 166.1 | 166.8 |  | 3-POINT LASER AND 1K LINE LASER | Continuous |  | 09/10/2008 |  | MnROAD Low Volume Road | 1479 | 40156
53-O-2008 | 53 | Outside | Rigid | 09/28/2012 | Aggregate | Aggregate | 2 | LWP | Clay | 115.2 | 113.3 |  | 3-POINT LASER AND 1K LINE LASER | Continuous |  | 09/10/2008 |  | MnROAD Low Volume Road | 1479
53-O-2008 | 53 | Outside | Rigid | 09/28/2012 | Aggregate | Aggregate | 2 | RWP | Clay | 124.8 | 129.2 |  | 3-POINT LASER AND 1K LINE LASER | Continuous |  | 09/10/2008 |  | MnROAD Low Volume Road | 1479
53-O-2008 | 53 | Outside | Rigid | 09/28/2012 | Aggregate | Aggregate | 4 | RWP | Clay | 123.5 | 131.8 |  | 3-POINT LASER AND 1K LINE LASER | Continuous |  | 09/10/2008 |  | MnROAD Low Volume Road | 1479
53-O-2008 | 53 | Outside | Rigid | 09/28/2012 | Aggregate | Aggregate | 4 | LWP | Clay | 110.1 | 114.6 |  | 3-POINT LASER AND 1K LINE LASER | Continuous |  | 09/10/2008 |  | MnROAD Low Volume Road | 1479
53-O-2008 | 53 | Outside | Rigid | 09/28/2012 | Aggregate | Aggregate | 6 | RWP | Clay | 127.3 | 131.8 |  | 3-POINT LASER AND 1K LINE LASER | Continuous |  | 09/10/2008 |  | MnROAD Low Volume Road | 1479
53-I-2008 | 53 | Inside | Rigid | 11/15/2012 | Aggregate | Aggregate | 5 | RWP | Clay | 169.3 | 171.2 |  | 3-POINT LASER AND 1K LINE LASER | Continuous | winter IRI | 09/10/2008 |  | MnROAD Low Volume Road | 1527 | 42011
53-I-2008 | 53 | Inside | Rigid | 11/15/2012 | Aggregate | Aggregate | 7 | RWP | Clay | 171.2 | 166.8 |  | 3-POINT LASER AND 1K LINE LASER | Continuous | winter IRI | 09/10/2008 |  | MnROAD Low Volume Road | 1527 | 42011
53-O-2008 | 53 | Outside | Rigid | 11/15/2012 | Aggregate | Aggregate | 6 | RWP | Clay | 124.1 | 128 |  | 3-POINT LASER AND 1K LINE LASER | Continuous | winter IRI | 09/10/2008 |  | MnROAD Low Volume Road | 1527
53-O-2008 | 53 | Outside | Rigid | 11/15/2012 | Aggregate | Aggregate | 8 | RWP | Clay | 126.7 | 129.2 |  | 3-POINT LASER AND 1K LINE LASER | Continuous | winter IRI | 09/10/2008 |  | MnROAD Low Volume Road | 1527
53-I-2008 | 53 | Inside | Rigid | 11/29/2012 | Aggregate | Aggregate | 1 | RWP | Clay | 166.1 | 171.2 |  | 3-POINT LASER AND 1K LINE LASER | Continuous | winter IRI | 09/10/2008 |  | MnROAD Low Volume Road | 1541 | 42727
53-I-2008 | 53 | Inside | Rigid | 11/29/2012 | Aggregate | Aggregate | 3 | RWP | Clay | 170 | 173.8 |  | 3-POINT LASER AND 1K LINE LASER | Continuous | winter IRI | 09/10/2008 |  | MnROAD Low Volume Road | 1541 | 42727
53-O-2008 | 53 | Outside | Rigid | 11/29/2012 | Aggregate | Aggregate | 2 | RWP | Clay | 133.7 | 133 |  | 3-POINT LASER AND 1K LINE LASER | Continuous | winter IRI | 09/10/2008 |  | MnROAD Low Volume Road | 1541
53-O-2008 | 53 | Outside | Rigid | 11/29/2012 | Aggregate | Aggregate | 4 | RWP | Clay | 135 | 133 |  | 3-POINT LASER AND 1K LINE LASER | Continuous | winter IRI | 09/10/2008 |  | MnROAD Low Volume Road | 1541
53-I-2008 | 53 | Inside | Rigid | 01/09/2013 | Aggregate | Aggregate | 1 | RWP | Clay | 173.1 | 173.8 |  | 3-POINT LASER AND 1K LINE LASER | Continuous | winter IRI | 09/10/2008 |  | MnROAD Low Volume Road | 1582 | 44841
53-I-2008 | 53 | Inside | Rigid | 01/09/2013 | Aggregate | Aggregate | 3 | RWP | Clay | 168.1 | 170 |  | 3-POINT LASER AND 1K LINE LASER | Continuous | winter IRI | 09/10/2008 |  | MnROAD Low Volume Road | 1582 | 44841
53-O-2008 | 53 | Outside | Rigid | 01/09/2013 | Aggregate | Aggregate | 2 | RWP | Clay | 163 | 160.4 |  | 3-POINT LASER AND 1K LINE LASER | Continuous | winter IRI | 09/10/2008 |  | MnROAD Low Volume Road | 1582
53-O-2008 | 53 | Outside | Rigid | 01/09/2013 | Aggregate | Aggregate | 4 | RWP | Clay | 170 | 173.8 |  | 3-POINT LASER AND 1K LINE LASER | Continuous | winter IRI | 09/10/2008 |  | MnROAD Low Volume Road | 1582
53-I-2008 | 53 | Inside | Rigid | 01/29/2013 | Aggregate | Aggregate | 1 | RWP | Clay | 173.1 | 175.1 |  | 3-POINT LASER AND 1K LINE LASER | Continuous | winter IRI | 09/10/2008 |  | MnROAD Low Volume Road | 1602 | 45390
53-O-2008 | 53 | Outside | Rigid | 01/29/2013 | Aggregate | Aggregate | 2 | RWP | Clay | 146.4 | 148.3 |  | 3-POINT LASER AND 1K LINE LASER | Continuous | winter IRI | 09/10/2008 |  | MnROAD Low Volume Road | 1602
53-I-2008 | 53 | Inside | Rigid | 03/11/2013 | Aggregate | Aggregate | 1 | RWP | Clay | 177.6 | 178.2 |  | 3-POINT LASER AND 1K LINE LASER | Continuous | winter IRI | 09/10/2008 |  | MnROAD Low Volume Road | 1643 | 46234
53-I-2008 | 53 | Inside | Rigid | 04/04/2013 | Aggregate | Aggregate | 1 | LWP | Clay | 140 | 141.3 |  | 3-POINT LASER AND 1K LINE LASER | Continuous |  | 09/10/2008 |  | MnROAD Low Volume Road | 1667 | 47035
53-I-2008 | 53 | Inside | Rigid | 04/04/2013 | Aggregate | Aggregate | 3 | LWP | Clay | 140 | 143.2 |  | 3-POINT LASER AND 1K LINE LASER | Continuous |  | 09/10/2008 |  | MnROAD Low Volume Road | 1667 | 47035
53-I-2008 | 53 | Inside | Rigid | 04/04/2013 | Aggregate | Aggregate | 5 | RWP | Clay | 147.7 | 147.7 |  | 3-POINT LASER AND 1K LINE LASER | Continuous |  | 09/10/2008 |  | MnROAD Low Volume Road | 1667 | 47035
53-I-2008 | 53 | Inside | Rigid | 04/04/2013 | Aggregate | Aggregate | 7 | RWP | Clay | 145.1 | 144.5 |  | 3-POINT LASER AND 1K LINE LASER | Continuous |  | 09/10/2008 |  | MnROAD Low Volume Road | 1667 | 47035
53-O-2008 | 53 | Outside | Rigid | 04/04/2013 | Aggregate | Aggregate | 2 | LWP | Clay | 117.8 | 112 |  | 3-POINT LASER AND 1K LINE LASER | Continuous |  | 09/10/2008 |  | MnROAD Low Volume Road | 1667
53-O-2008 | 53 | Outside | Rigid | 04/04/2013 | Aggregate | Aggregate | 4 | LWP | Clay | 117.1 | 115.9 |  | 3-POINT LASER AND 1K LINE LASER | Continuous |  | 09/10/2008 |  | MnROAD Low Volume Road | 1667
53-O-2008 | 53 | Outside | Rigid | 04/04/2013 | Aggregate | Aggregate | 6 | RWP | Clay | 119 | 122.9 |  | 3-POINT LASER AND 1K LINE LASER | Continuous |  | 09/10/2008 |  | MnROAD Low Volume Road | 1667
53-O-2008 | 53 | Outside | Rigid | 04/04/2013 | Aggregate | Aggregate | 8 | RWP | Clay | 117.8 | 121.6 |  | 3-POINT LASER AND 1K LINE LASER | Continuous |  | 09/10/2008 |  | MnROAD Low Volume Road | 1667
53-I-2008 | 53 | Inside | Rigid | 07/10/2013 | Aggregate | Aggregate | 1 | LWP | Clay | 152.8 | 152.1 |  | 3-POINT LASER AND 1K LINE LASER | Continuous |  | 09/10/2008 |  | MnROAD Low Volume Road | 1764 | 48424
53-I-2008 | 53 | Inside | Rigid | 07/10/2013 | Aggregate | Aggregate | 3 | LWP | Clay | 157.9 | 163 |  | 3-POINT LASER AND 1K LINE LASER | Continuous |  | 09/10/2008 |  | MnROAD Low Volume Road | 1764 | 48424
53-I-2008 | 53 | Inside | Rigid | 07/10/2013 | Aggregate | Aggregate | 5 | RWP | Clay | 163 | 164.2 |  | 3-POINT LASER AND 1K LINE LASER | Continuous |  | 09/10/2008 |  | MnROAD Low Volume Road | 1764 | 48424
53-I-2008 | 53 | Inside | Rigid | 07/10/2013 | Aggregate | Aggregate | 7 | RWP | Clay | 160.4 | 164.2 |  | 3-POINT LASER AND 1K LINE LASER | Continuous |  | 09/10/2008 |  | MnROAD Low Volume Road | 1764 | 48424
53-O-2008 | 53 | Outside | Rigid | 07/10/2013 | Aggregate | Aggregate | 2 | LWP | Clay | 113.9 | 114.6 |  | 3-POINT LASER AND 1K LINE LASER | Continuous |  | 09/10/2008 |  | MnROAD Low Volume Road | 1764
53-O-2008 | 53 | Outside | Rigid | 07/10/2013 | Aggregate | Aggregate | 4 | LWP | Clay | 116.5 | 116.5 |  | 3-POINT LASER AND 1K LINE LASER | Continuous |  | 09/10/2008 |  | MnROAD Low Volume Road | 1764
53-O-2008 | 53 | Outside | Rigid | 07/10/2013 | Aggregate | Aggregate | 6 | RWP | Clay | 127.3 | 131.1 |  | 3-POINT LASER AND 1K LINE LASER | Continuous |  | 09/10/2008 |  | MnROAD Low Volume Road | 1764
53-O-2008 | 53 | Outside | Rigid | 07/10/2013 | Aggregate | Aggregate | 8 | RWP | Clay | 134.3 | 134.3 |  | 3-POINT LASER AND 1K LINE LASER | Continuous |  | 09/10/2008 |  | MnROAD Low Volume Road | 1764
53-I-2008 | 53 | Inside | Rigid | 11/19/2013 | Aggregate | Aggregate | 1 | LWP | Clay | 142 | 151.5 |  | 3-POINT LASER AND 1K LINE LASER | Continuous |  | 09/10/2008 |  | MnROAD Low Volume Road | 1896 | 52634
53-I-2008 | 53 | Inside | Rigid | 11/19/2013 | Aggregate | Aggregate | 3 | RWP | Clay | 173.1 | 175.1 |  | 3-POINT LASER AND 1K LINE LASER | Continuous |  | 09/10/2008 |  | MnROAD Low Volume Road | 1896 | 52634
53-O-2008 | 53 | Outside | Rigid | 11/19/2013 | Aggregate | Aggregate | 2 | LWP | Clay | 118.4 | 119.7 |  | 3-POINT LASER AND 1K LINE LASER | Continuous |  | 09/10/2008 |  | MnROAD Low Volume Road | 1896
53-O-2008 | 53 | Outside | Rigid | 11/19/2013 | Aggregate | Aggregate | 4 | RWP | Clay | 130.5 | 131.8 |  | 3-POINT LASER AND 1K LINE LASER | Continuous |  | 09/10/2008 |  | MnROAD Low Volume Road | 1896
53-I-2008 | 53 | Inside | Rigid | 05/13/2014 | Aggregate | Aggregate | 1 | LWP | Clay | 156 | 164.9 |  | 3-POINT LASER AND 1K LINE LASER | Continuous |  | 09/10/2008 |  | MnROAD Low Volume Road | 2071 | 59639
53-I-2008 | 53 | Inside | Rigid | 05/13/2014 | Aggregate | Aggregate | 1 | RWP | Clay | 168.1 | 160.4 |  | 3-POINT LASER AND 1K LINE LASER | Continuous |  | 09/10/2008 |  | MnROAD Low Volume Road | 2071 | 59639
53-I-2008 | 53 | Inside | Rigid | 05/13/2014 | Aggregate | Aggregate | 2 | LWP | Clay | 157.2 | 167.4 |  | 3-POINT LASER AND 1K LINE LASER | Continuous |  | 09/10/2008 |  | MnROAD Low Volume Road | 2071 | 59639
53-I-2008 | 53 | Inside | Rigid | 05/13/2014 | Aggregate | Aggregate | 2 | RWP | Clay | 171.2 | 167.4 |  | 3-POINT LASER AND 1K LINE LASER | Continuous |  | 09/10/2008 |  | MnROAD Low Volume Road | 2071 | 59639
53-O-2008 | 53 | Outside | Rigid | 05/13/2014 | Aggregate | Aggregate | 1 | RWP | Clay | 138.1 | 138.8 |  | 3-POINT LASER AND 1K LINE LASER | Continuous |  | 09/10/2008 |  | MnROAD Low Volume Road | 2071
53-O-2008 | 53 | Outside | Rigid | 05/13/2014 | Aggregate | Aggregate | 1 | LWP | Clay | 120.3 | 123.5 |  | 3-POINT LASER AND 1K LINE LASER | Continuous |  | 09/10/2008 |  | MnROAD Low Volume Road | 2071
53-O-2008 | 53 | Outside | Rigid | 05/13/2014 | Aggregate | Aggregate | 2 | LWP | Clay | 119 | 121.6 |  | 3-POINT LASER AND 1K LINE LASER | Continuous |  | 09/10/2008 |  | MnROAD Low Volume Road | 2071
53-O-2008 | 53 | Outside | Rigid | 05/13/2014 | Aggregate | Aggregate | 2 | RWP | Clay | 140.7 | 142.6 |  | 3-POINT LASER AND 1K LINE LASER | Continuous |  | 09/10/2008 |  | MnROAD Low Volume Road | 2071
53-I-2008 | 53 | Inside | Rigid | 08/07/2014 | Aggregate | Aggregate | 1 | LWP | Clay | 160.4 | 163 |  | 3-POINT LASER AND 1K LINE LASER | Continuous |  | 09/10/2008 |  | MnROAD Low Volume Road | 2157 | 62259
53-I-2008 | 53 | Inside | Rigid | 08/07/2014 | Aggregate | Aggregate | 1 | RWP | Clay | 165.5 | 157.9 |  | 3-POINT LASER AND 1K LINE LASER | Continuous |  | 09/10/2008 |  | MnROAD Low Volume Road | 2157 | 62259
53-I-2008 | 53 | Inside | Rigid | 08/07/2014 | Aggregate | Aggregate | 2 | LWP | Clay | 154.1 | 160.4 |  | 3-POINT LASER AND 1K LINE LASER | Continuous |  | 09/10/2008 |  | MnROAD Low Volume Road | 2157 | 62259
53-I-2008 | 53 | Inside | Rigid | 08/07/2014 | Aggregate | Aggregate | 2 | RWP | Clay | 165.5 | 161.7 |  | 3-POINT LASER AND 1K LINE LASER | Continuous |  | 09/10/2008 |  | MnROAD Low Volume Road | 2157 | 62259
53-O-2008 | 53 | Outside | Rigid | 08/07/2014 | Aggregate | Aggregate | 1 | RWP | Clay | 138.1 | 136.9 |  | 3-POINT LASER AND 1K LINE LASER | Continuous |  | 09/10/2008 |  | MnROAD Low Volume Road | 2157
53-O-2008 | 53 | Outside | Rigid | 08/07/2014 | Aggregate | Aggregate | 1 | LWP | Clay | 113.9 | 111.4 |  | 3-POINT LASER AND 1K LINE LASER | Continuous |  | 09/10/2008 |  | MnROAD Low Volume Road | 2157
53-O-2008 | 53 | Outside | Rigid | 08/07/2014 | Aggregate | Aggregate | 2 | RWP | Clay | 135.6 | 138.8 |  | 3-POINT LASER AND 1K LINE LASER | Continuous |  | 09/10/2008 |  | MnROAD Low Volume Road | 2157
53-O-2008 | 53 | Outside | Rigid | 08/07/2014 | Aggregate | Aggregate | 2 | LWP | Clay | 113.3 | 115.2 |  | 3-POINT LASER AND 1K LINE LASER | Continuous |  | 09/10/2008 |  | MnROAD Low Volume Road | 2157
53-I-2008 | 53 | Inside | Rigid | 03/26/2015 | Aggregate | Aggregate | 1 | RWP | Clay | 169.3 | 170.6 |  | 3-POINT LASER AND 1K LINE LASER | Continuous |  | 09/10/2008 |  | MnROAD Low Volume Road | 2388 | 72771
53-I-2008 | 53 | Inside | Rigid | 03/26/2015 | Aggregate | Aggregate | 1 | LWP | Clay | 156 | 154.7 |  | 3-POINT LASER AND 1K LINE LASER | Continuous |  | 09/10/2008 |  | MnROAD Low Volume Road | 2388 | 72771
53-I-2008 | 53 | Inside | Rigid | 03/26/2015 | Aggregate | Aggregate | 2 | RWP | Clay | 173.8 | 175.1 |  | 3-POINT LASER AND 1K LINE LASER | Continuous |  | 09/10/2008 |  | MnROAD Low Volume Road | 2388 | 72771
53-I-2008 | 53 | Inside | Rigid | 03/26/2015 | Aggregate | Aggregate | 2 | LWP | Clay | 158.5 | 154.7 |  | 3-POINT LASER AND 1K LINE LASER | Continuous |  | 09/10/2008 |  | MnROAD Low Volume Road | 2388 | 72771
53-O-2008 | 53 | Outside | Rigid | 03/26/2015 | Aggregate | Aggregate | 1 | RWP | Clay | 142.6 | 143.2 |  | 3-POINT LASER AND 1K LINE LASER | Continuous |  | 09/10/2008 |  | MnROAD Low Volume Road | 2388
53-O-2008 | 53 | Outside | Rigid | 03/26/2015 | Aggregate | Aggregate | 1 | LWP | Clay | 121.6 | 122.2 |  | 3-POINT LASER AND 1K LINE LASER | Continuous |  | 09/10/2008 |  | MnROAD Low Volume Road | 2388
53-O-2008 | 53 | Outside | Rigid | 03/26/2015 | Aggregate | Aggregate | 2 | RWP | Clay | 148.3 | 145.1 |  | 3-POINT LASER AND 1K LINE LASER | Continuous |  | 09/10/2008 |  | MnROAD Low Volume Road | 2388
53-O-2008 | 53 | Outside | Rigid | 03/26/2015 | Aggregate | Aggregate | 2 | LWP | Clay | 121 | 119 |  | 3-POINT LASER AND 1K LINE LASER | Continuous |  | 09/10/2008 |  | MnROAD Low Volume Road | 2388
53-I-2008 | 53 | Inside | Rigid | 04/02/2015 | Aggregate | Aggregate | 1 | RWP | Clay | 164.9 | 168.1 |  | 3-POINT LASER AND 1K LINE LASER | Continuous |  | 09/10/2008 |  | MnROAD Low Volume Road | 2395 | 73072
53-I-2008 | 53 | Inside | Rigid | 04/02/2015 | Aggregate | Aggregate | 1 | LWP | Clay | 157.9 | 159.8 |  | 3-POINT LASER AND 1K LINE LASER | Continuous |  | 09/10/2008 |  | MnROAD Low Volume Road | 2395 | 73072
53-I-2008 | 53 | Inside | Rigid | 04/02/2015 | Aggregate | Aggregate | 2 | LWP | Clay | 159.1 | 161.7 |  | 3-POINT LASER AND 1K LINE LASER | Continuous |  | 09/10/2008 |  | MnROAD Low Volume Road | 2395 | 73072
53-I-2008 | 53 | Inside | Rigid | 04/02/2015 | Aggregate | Aggregate | 2 | RWP | Clay | 164.2 | 166.8 |  | 3-POINT LASER AND 1K LINE LASER | Continuous |  | 09/10/2008 |  | MnROAD Low Volume Road | 2395 | 73072
53-O-2008 | 53 | Outside | Rigid | 04/02/2015 | Aggregate | Aggregate | 1 | RWP | Clay | 133.7 | 136.9 |  | 3-POINT LASER AND 1K LINE LASER | Continuous |  | 09/10/2008 |  | MnROAD Low Volume Road | 2395
53-O-2008 | 53 | Outside | Rigid | 04/02/2015 | Aggregate | Aggregate | 1 | LWP | Clay | 121 | 118.4 |  | 3-POINT LASER AND 1K LINE LASER | Continuous |  | 09/10/2008 |  | MnROAD Low Volume Road | 2395
53-O-2008 | 53 | Outside | Rigid | 04/02/2015 | Aggregate | Aggregate | 2 | RWP | Clay | 141.3 | 141.3 |  | 3-POINT LASER AND 1K LINE LASER | Continuous |  | 09/10/2008 |  | MnROAD Low Volume Road | 2395
53-O-2008 | 53 | Outside | Rigid | 04/02/2015 | Aggregate | Aggregate | 2 | LWP | Clay | 122.2 | 120.3 |  | 3-POINT LASER AND 1K LINE LASER | Continuous |  | 09/10/2008 |  | MnROAD Low Volume Road | 2395
53-I-2008 | 53 | Inside | Rigid | 05/13/2015 | Aggregate | Aggregate | 1 | LWP | Clay | 148.3 | 149.6 |  | 3-POINT LASER AND 1K LINE LASER | Continuous |  | 09/10/2008 |  | MnROAD Low Volume Road | 2436 | 74859
53-I-2008 | 53 | Inside | Rigid | 05/13/2015 | Aggregate | Aggregate | 1 | RWP | Clay | 165.5 | 163 |  | 3-POINT LASER AND 1K LINE LASER | Continuous |  | 09/10/2008 |  | MnROAD Low Volume Road | 2436 | 74859
53-I-2008 | 53 | Inside | Rigid | 05/13/2015 | Aggregate | Aggregate | 2 | LWP | Clay | 144.5 | 149.6 |  | 3-POINT LASER AND 1K LINE LASER | Continuous |  | 09/10/2008 |  | MnROAD Low Volume Road | 2436 | 74859
53-I-2008 | 53 | Inside | Rigid | 05/13/2015 | Aggregate | Aggregate | 2 | RWP | Clay | 157.9 | 153.4 |  | 3-POINT LASER AND 1K LINE LASER | Continuous |  | 09/10/2008 |  | MnROAD Low Volume Road | 2436 | 74859
53-O-2008 | 53 | Outside | Rigid | 05/13/2015 | Aggregate | Aggregate | 1 | LWP | Clay | 115.9 | 117.1 |  | 3-POINT LASER AND 1K LINE LASER | Continuous |  | 09/10/2008 |  | MnROAD Low Volume Road | 2436
53-O-2008 | 53 | Outside | Rigid | 05/13/2015 | Aggregate | Aggregate | 1 | RWP | Clay | 141.3 | 142 |  | 3-POINT LASER AND 1K LINE LASER | Continuous |  | 09/10/2008 |  | MnROAD Low Volume Road | 2436
53-O-2008 | 53 | Outside | Rigid | 05/13/2015 | Aggregate | Aggregate | 2 | RWP | Clay | 143.2 | 138.8 |  | 3-POINT LASER AND 1K LINE LASER | Continuous |  | 09/10/2008 |  | MnROAD Low Volume Road | 2436
53-O-2008 | 53 | Outside | Rigid | 05/13/2015 | Aggregate | Aggregate | 2 | LWP | Clay | 117.1 | 115.9 |  | 3-POINT LASER AND 1K LINE LASER | Continuous |  | 09/10/2008 |  | MnROAD Low Volume Road | 2436
53-I-2008 | 53 | Inside | Rigid | 09/22/2015 | Aggregate | Aggregate | 1 | LWP | Clay |  |  | 149.6 | 3K LINE LASER | Continuous |  | 09/10/2008 |  | MnROAD Low Volume Road | 2568 | 77622
53-I-2008 | 53 | Inside | Rigid | 09/22/2015 | Aggregate | Aggregate | 1 | RWP | Clay | 168.1 | 167.4 |  | 3-POINT LASER AND 1K LINE LASER | Continuous |  | 09/10/2008 |  | MnROAD Low Volume Road | 2568 | 77622
53-I-2008 | 53 | Inside | Rigid | 09/22/2015 | Aggregate | Aggregate | 2 | RWP | Clay | 151.5 | 158.5 |  | 3-POINT LASER AND 1K LINE LASER | Continuous |  | 09/10/2008 |  | MnROAD Low Volume Road | 2568 | 77622
53-I-2008 | 53 | Inside | Rigid | 09/22/2015 | Aggregate | Aggregate | 2 | LWP | Clay |  |  | 150.2 | 3K LINE LASER | Continuous |  | 09/10/2008 |  | MnROAD Low Volume Road | 2568 | 77622
53-O-2008 | 53 | Outside | Rigid | 09/22/2015 | Aggregate | Aggregate | 1 | LWP | Clay |  |  | 112.7 | 3K LINE LASER | Continuous |  | 09/10/2008 |  | MnROAD Low Volume Road | 2568
53-O-2008 | 53 | Outside | Rigid | 09/22/2015 | Aggregate | Aggregate | 1 | RWP | Clay | 142.6 | 143.9 |  | 3-POINT LASER AND 1K LINE LASER | Continuous |  | 09/10/2008 |  | MnROAD Low Volume Road | 2568
53-O-2008 | 53 | Outside | Rigid | 09/22/2015 | Aggregate | Aggregate | 2 | LWP | Clay |  |  | 121 | 3K LINE LASER | Continuous |  | 09/10/2008 |  | MnROAD Low Volume Road | 2568
53-O-2008 | 53 | Outside | Rigid | 09/22/2015 | Aggregate | Aggregate | 2 | RWP | Clay | 151.5 | 154.1 |  | 3-POINT LASER AND 1K LINE LASER | Continuous |  | 09/10/2008 |  | MnROAD Low Volume Road | 2568
53-I-2008 | 53 | Inside | Rigid | 03/07/2016 | Aggregate | Aggregate | 1 | LWP | Clay |  |  | 161.1 | 3K LINE LASER | Continuous |  | 09/10/2008 |  | MnROAD Low Volume Road | 2735 | 83436
53-I-2008 | 53 | Inside | Rigid | 03/07/2016 | Aggregate | Aggregate | 1 | RWP | Clay | 157.2 | 167.4 |  | 3-POINT LASER AND 1K LINE LASER | Continuous |  | 09/10/2008 |  | MnROAD Low Volume Road | 2735 | 83436
53-I-2008 | 53 | Inside | Rigid | 03/07/2016 | Aggregate | Aggregate | 2 | RWP | Clay | 163 | 172.5 |  | 3-POINT LASER AND 1K LINE LASER | Continuous |  | 09/10/2008 |  | MnROAD Low Volume Road | 2735 | 83436
53-I-2008 | 53 | Inside | Rigid | 03/07/2016 | Aggregate | Aggregate | 2 | LWP | Clay |  |  | 168.7 | 3K LINE LASER | Continuous |  | 09/10/2008 |  | MnROAD Low Volume Road | 2735 | 83436
53-O-2008 | 53 | Outside | Rigid | 03/07/2016 | Aggregate | Aggregate | 1 | LWP | Clay |  |  | 145.1 | 3K LINE LASER | Continuous |  | 09/10/2008 |  | MnROAD Low Volume Road | 2735
53-O-2008 | 53 | Outside | Rigid | 03/07/2016 | Aggregate | Aggregate | 1 | RWP | Clay | 124.8 | 147 |  | 3-POINT LASER AND 1K LINE LASER | Continuous |  | 09/10/2008 |  | MnROAD Low Volume Road | 2735
53-O-2008 | 53 | Outside | Rigid | 03/07/2016 | Aggregate | Aggregate | 2 | LWP | Clay |  |  | 143.2 | 3K LINE LASER | Continuous |  | 09/10/2008 |  | MnROAD Low Volume Road | 2735
53-O-2008 | 53 | Outside | Rigid | 03/07/2016 | Aggregate | Aggregate | 2 | RWP | Clay | 126 | 144.5 |  | 3-POINT LASER AND 1K LINE LASER | Continuous |  | 09/10/2008 |  | MnROAD Low Volume Road | 2735
53-I-2008 | 53 | Inside | Rigid | 05/19/2016 | Aggregate | Aggregate | 1 | RWP | Clay |  | 161.1 |  | 1K LINE LASER | Continuous |  | 09/10/2008 |  | MnROAD Low Volume Road | 2808 | 86732
53-I-2008 | 53 | Inside | Rigid | 05/19/2016 | Aggregate | Aggregate | 1 | LWP | Clay |  |  | 144.5 | 3K LINE LASER | Continuous |  | 09/10/2008 |  | MnROAD Low Volume Road | 2808 | 86732
53-I-2008 | 53 | Inside | Rigid | 05/19/2016 | Aggregate | Aggregate | 2 | RWP | Clay |  | 163 |  | 1K LINE LASER | Continuous |  | 09/10/2008 |  | MnROAD Low Volume Road | 2808 | 86732
53-I-2008 | 53 | Inside | Rigid | 05/19/2016 | Aggregate | Aggregate | 2 | LWP | Clay |  |  | 145.8 | 3K LINE LASER | Continuous |  | 09/10/2008 |  | MnROAD Low Volume Road | 2808 | 86732
53-O-2008 | 53 | Outside | Rigid | 05/19/2016 | Aggregate | Aggregate | 1 | RWP | Clay |  | 136.2 |  | 1K LINE LASER | Continuous |  | 09/10/2008 |  | MnROAD Low Volume Road | 2808
53-O-2008 | 53 | Outside | Rigid | 05/19/2016 | Aggregate | Aggregate | 1 | LWP | Clay |  |  | 114.6 | 3K LINE LASER | Continuous |  | 09/10/2008 |  | MnROAD Low Volume Road | 2808
53-O-2008 | 53 | Outside | Rigid | 05/19/2016 | Aggregate | Aggregate | 2 | RWP | Clay |  | 143.9 |  | 1K LINE LASER | Continuous |  | 09/10/2008 |  | MnROAD Low Volume Road | 2808
53-O-2008 | 53 | Outside | Rigid | 05/19/2016 | Aggregate | Aggregate | 2 | LWP | Clay |  |  | 121.6 | 3K LINE LASER | Continuous |  | 09/10/2008 |  | MnROAD Low Volume Road | 2808
53-I-2008 | 53 | Inside | Rigid | 10/25/2016 | Aggregate | Aggregate | 1 | RWP | Clay | 162.3 | 161.1 |  | 3-POINT LASER AND 1K LINE LASER | Continuous |  | 09/10/2008 |  | MnROAD Low Volume Road | 2967 | 93320
53-I-2008 | 53 | Inside | Rigid | 10/25/2016 | Aggregate | Aggregate | 1 | LWP | Clay |  |  | 150.9 | 3K LINE LASER | Continuous |  | 09/10/2008 |  | MnROAD Low Volume Road | 2967 | 93320
53-I-2008 | 53 | Inside | Rigid | 10/25/2016 | Aggregate | Aggregate | 2 | RWP | Clay | 164.9 | 168.7 |  | 3-POINT LASER AND 1K LINE LASER | Continuous |  | 09/10/2008 |  | MnROAD Low Volume Road | 2967 | 93320
53-I-2008 | 53 | Inside | Rigid | 10/25/2016 | Aggregate | Aggregate | 2 | LWP | Clay |  |  | 149 | 3K LINE LASER | Continuous |  | 09/10/2008 |  | MnROAD Low Volume Road | 2967 | 93320
53-I-2008 | 53 | Inside | Rigid | 10/25/2016 | Aggregate | Aggregate | 3 | RWP | Clay | 169.3 | 171.2 |  | 3-POINT LASER AND 1K LINE LASER | Continuous |  | 09/10/2008 |  | MnROAD Low Volume Road | 2967 | 93320
53-I-2008 | 53 | Inside | Rigid | 10/25/2016 | Aggregate | Aggregate | 3 | LWP | Clay |  |  | 153.4 | 3K LINE LASER | Continuous |  | 09/10/2008 |  | MnROAD Low Volume Road | 2967 | 93320
53-O-2008 | 53 | Outside | Rigid | 10/25/2016 | Aggregate | Aggregate | 2 | RWP | Clay | 133 | 133.7 |  | 3-POINT LASER AND 1K LINE LASER | Continuous |  | 09/10/2008 |  | MnROAD Low Volume Road | 2967
53-O-2008 | 53 | Outside | Rigid | 10/25/2016 | Aggregate | Aggregate | 2 | LWP | Clay |  |  | 113.3 | 3K LINE LASER | Continuous |  | 09/10/2008 |  | MnROAD Low Volume Road | 2967
53-I-2008 | 53 | Inside | Rigid | 03/22/2017 | Aggregate | Aggregate | 1 | LWP | Clay |  |  | 152.1 | 3K LINE LASER | Continuous |  | 09/10/2008 |  | MnROAD Low Volume Road | 3115 | 101249
53-I-2008 | 53 | Inside | Rigid | 03/22/2017 | Aggregate | Aggregate | 1 | RWP | Clay |  |  | 167.4 | 3K LINE LASER | Continuous |  | 09/10/2008 |  | MnROAD Low Volume Road | 3115 | 101249
53-I-2008 | 53 | Inside | Rigid | 03/22/2017 | Aggregate | Aggregate | 2 | RWP | Clay |  |  | 163 | 3K LINE LASER | Continuous |  | 09/10/2008 |  | MnROAD Low Volume Road | 3115 | 101249
53-I-2008 | 53 | Inside | Rigid | 03/22/2017 | Aggregate | Aggregate | 2 | LWP | Clay |  |  | 150.9 | 3K LINE LASER | Continuous |  | 09/10/2008 |  | MnROAD Low Volume Road | 3115 | 101249
53-O-2008 | 53 | Outside | Rigid | 03/22/2017 | Aggregate | Aggregate | 1 | LWP | Clay |  |  | 119.7 | 3K LINE LASER | Continuous |  | 09/10/2008 |  | MnROAD Low Volume Road | 3115
53-O-2008 | 53 | Outside | Rigid | 03/22/2017 | Aggregate | Aggregate | 1 | RWP | Clay |  |  | 142 | 3K LINE LASER | Continuous |  | 09/10/2008 |  | MnROAD Low Volume Road | 3115
53-O-2008 | 53 | Outside | Rigid | 03/22/2017 | Aggregate | Aggregate | 2 | RWP | Clay |  |  | 141.3 | 3K LINE LASER | Continuous |  | 09/10/2008 |  | MnROAD Low Volume Road | 3115
53-O-2008 | 53 | Outside | Rigid | 03/22/2017 | Aggregate | Aggregate | 2 | LWP | Clay |  |  | 121 | 3K LINE LASER | Continuous |  | 09/10/2008 |  | MnROAD Low Volume Road | 3115
53-I-2008 | 53 | Inside | Rigid | 10/26/2017 | Aggregate | Aggregate | 1 | LWP | Clay |  |  | 83.4 | 3K LINE LASER | Continuous |  | 09/10/2008 |  | MnROAD Low Volume Road | 3333 | 106003
53-I-2008 | 53 | Inside | Rigid | 10/26/2017 | Aggregate | Aggregate | 1 | RWP | Clay |  |  | 84 | 3K LINE LASER | Continuous |  | 09/10/2008 |  | MnROAD Low Volume Road | 3333 | 106003
53-I-2008 | 53 | Inside | Rigid | 10/26/2017 | Aggregate | Aggregate | 2 | LWP | Clay |  |  | 82.1 | 3K LINE LASER | Continuous |  | 09/10/2008 |  | MnROAD Low Volume Road | 3333 | 106003
53-I-2008 | 53 | Inside | Rigid | 10/26/2017 | Aggregate | Aggregate | 2 | RWP | Clay |  |  | 79.6 | 3K LINE LASER | Continuous |  | 09/10/2008 |  | MnROAD Low Volume Road | 3333 | 106003
53-O-2008 | 53 | Outside | Rigid | 10/26/2017 | Aggregate | Aggregate | 1 | LWP | Clay |  |  | 122.2 | 3K LINE LASER | Continuous |  | 09/10/2008 |  | MnROAD Low Volume Road | 3333
53-O-2008 | 53 | Outside | Rigid | 10/26/2017 | Aggregate | Aggregate | 1 | RWP | Clay |  |  | 127.3 | 3K LINE LASER | Continuous |  | 09/10/2008 |  | MnROAD Low Volume Road | 3333
53-O-2008 | 53 | Outside | Rigid | 10/26/2017 | Aggregate | Aggregate | 2 | LWP | Clay |  |  | 124.1 | 3K LINE LASER | Continuous |  | 09/10/2008 |  | MnROAD Low Volume Road | 3333
53-O-2008 | 53 | Outside | Rigid | 10/26/2017 | Aggregate | Aggregate | 2 | RWP | Clay |  |  | 127.3 | 3K LINE LASER | Continuous |  | 09/10/2008 |  | MnROAD Low Volume Road | 3333
53-I-2008 | 53 | Inside | Rigid | 03/28/2018 | Aggregate | Aggregate | 1 | LWP | Clay |  |  | 155.3 | 3K LINE LASER | Continuous | Lasers spaced within LTTP wheel path by 0.12 ft | 09/10/2008 |  | MnROAD Low Volume Road | 3486 | 114627
53-I-2008 | 53 | Inside | Rigid | 03/28/2018 | Aggregate | Aggregate | 1 | RWP | Clay |  |  | 166.1 | 3K LINE LASER | Continuous | Lasers spaced within LTTP wheel path by 0.12 ft | 09/10/2008 |  | MnROAD Low Volume Road | 3486 | 114627
53-I-2008 | 53 | Inside | Rigid | 03/28/2018 | Aggregate | Aggregate | 2 | RWP | Clay |  |  | 175.7 | 3K LINE LASER | Continuous | Lasers spaced within LTTP wheel path by 0.12 ft | 09/10/2008 |  | MnROAD Low Volume Road | 3486 | 114627
53-I-2008 | 53 | Inside | Rigid | 03/28/2018 | Aggregate | Aggregate | 2 | LWP | Clay |  |  | 157.2 | 3K LINE LASER | Continuous | Lasers spaced within LTTP wheel path by 0.12 ft | 09/10/2008 |  | MnROAD Low Volume Road | 3486 | 114627
53-O-2008 | 53 | Outside | Rigid | 03/28/2018 | Aggregate | Aggregate | 1 | RWP | Clay |  |  | 135 | 3K LINE LASER | Continuous | Lasers spaced within LTTP wheel path by 0.12 ft | 09/10/2008 |  | MnROAD Low Volume Road | 3486
53-O-2008 | 53 | Outside | Rigid | 03/28/2018 | Aggregate | Aggregate | 1 | LWP | Clay |  |  | 131.8 | 3K LINE LASER | Continuous | Lasers spaced within LTTP wheel path by 0.12 ft | 09/10/2008 |  | MnROAD Low Volume Road | 3486
53-O-2008 | 53 | Outside | Rigid | 03/28/2018 | Aggregate | Aggregate | 2 | RWP | Clay |  |  | 138.8 | 3K LINE LASER | Continuous | Lasers spaced within LTTP wheel path by 0.12 ft | 09/10/2008 |  | MnROAD Low Volume Road | 3486
53-O-2008 | 53 | Outside | Rigid | 03/28/2018 | Aggregate | Aggregate | 2 | LWP | Clay |  |  | 123.5 | 3K LINE LASER | Continuous | Lasers spaced within LTTP wheel path by 0.12 ft | 09/10/2008 |  | MnROAD Low Volume Road | 3486
53-I-2008 | 53 | Inside | Rigid | 04/25/2018 | Aggregate | Aggregate | 1 | RWP | Clay |  |  | 153.4 | 3K LINE LASER | Continuous |  | 09/10/2008 |  | MnROAD Low Volume Road | 3514 | 116246
53-I-2008 | 53 | Inside | Rigid | 04/25/2018 | Aggregate | Aggregate | 1 | LWP | Clay |  |  | 145.1 | 3K LINE LASER | Continuous |  | 09/10/2008 |  | MnROAD Low Volume Road | 3514 | 116246
53-I-2008 | 53 | Inside | Rigid | 04/25/2018 | Aggregate | Aggregate | 2 | RWP | Clay |  |  | 158.5 | 3K LINE LASER | Continuous |  | 09/10/2008 |  | MnROAD Low Volume Road | 3514 | 116246
53-I-2008 | 53 | Inside | Rigid | 04/25/2018 | Aggregate | Aggregate | 2 | LWP | Clay |  |  | 154.7 | 3K LINE LASER | Continuous |  | 09/10/2008 |  | MnROAD Low Volume Road | 3514 | 116246
53-O-2008 | 53 | Outside | Rigid | 04/25/2018 | Aggregate | Aggregate | 1 | LWP | Clay |  |  | 117.8 | 3K LINE LASER | Continuous |  | 09/10/2008 |  | MnROAD Low Volume Road | 3514
53-O-2008 | 53 | Outside | Rigid | 04/25/2018 | Aggregate | Aggregate | 1 | RWP | Clay |  |  | 135 | 3K LINE LASER | Continuous |  | 09/10/2008 |  | MnROAD Low Volume Road | 3514
53-O-2008 | 53 | Outside | Rigid | 04/25/2018 | Aggregate | Aggregate | 2 | LWP | Clay |  |  | 115.2 | 3K LINE LASER | Continuous |  | 09/10/2008 |  | MnROAD Low Volume Road | 3514
53-O-2008 | 53 | Outside | Rigid | 04/25/2018 | Aggregate | Aggregate | 2 | RWP | Clay |  |  | 134.3 | 3K LINE LASER | Continuous |  | 09/10/2008 |  | MnROAD Low Volume Road | 3514
53-I-2008 | 53 | Inside | Rigid | 06/11/2018 | Aggregate | Aggregate | 1 | LWP | Clay |  |  | 157.9 | 3K LINE LASER | Continuous |  | 09/10/2008 |  | MnROAD Low Volume Road | 3561 | 117364
53-I-2008 | 53 | Inside | Rigid | 06/11/2018 | Aggregate | Aggregate | 1 | RWP | Clay |  |  | 175.1 | 3K LINE LASER | Continuous |  | 09/10/2008 |  | MnROAD Low Volume Road | 3561 | 117364
53-I-2008 | 53 | Inside | Rigid | 06/11/2018 | Aggregate | Aggregate | 2 | LWP | Clay |  |  | 152.8 | 3K LINE LASER | Continuous |  | 09/10/2008 |  | MnROAD Low Volume Road | 3561 | 117364
53-I-2008 | 53 | Inside | Rigid | 06/11/2018 | Aggregate | Aggregate | 2 | RWP | Clay |  |  | 167.4 | 3K LINE LASER | Continuous |  | 09/10/2008 |  | MnROAD Low Volume Road | 3561 | 117364
53-O-2008 | 53 | Outside | Rigid | 06/11/2018 | Aggregate | Aggregate | 1 | RWP | Clay |  |  | 124.8 | 3K LINE LASER | Continuous |  | 09/10/2008 |  | MnROAD Low Volume Road | 3561
53-O-2008 | 53 | Outside | Rigid | 06/11/2018 | Aggregate | Aggregate | 1 | LWP | Clay |  |  | 126.7 | 3K LINE LASER | Continuous |  | 09/10/2008 |  | MnROAD Low Volume Road | 3561
53-O-2008 | 53 | Outside | Rigid | 06/11/2018 | Aggregate | Aggregate | 2 | RWP | Clay |  |  | 131.8 | 3K LINE LASER | Continuous |  | 09/10/2008 |  | MnROAD Low Volume Road | 3561
53-O-2008 | 53 | Outside | Rigid | 06/11/2018 | Aggregate | Aggregate | 2 | LWP | Clay |  |  | 126 | 3K LINE LASER | Continuous |  | 09/10/2008 |  | MnROAD Low Volume Road | 3561
53-I-2008 | 53 | Inside | Rigid | 08/16/2018 | Aggregate | Aggregate | 1 | LWP | Clay |  |  | 150.2 | 3K LINE LASER | Continuous |  | 09/10/2008 |  | MnROAD Low Volume Road | 3627 | 118964
53-I-2008 | 53 | Inside | Rigid | 08/16/2018 | Aggregate | Aggregate | 1 | RWP | Clay |  |  | 152.8 | 3K LINE LASER | Continuous |  | 09/10/2008 |  | MnROAD Low Volume Road | 3627 | 118964
53-I-2008 | 53 | Inside | Rigid | 08/16/2018 | Aggregate | Aggregate | 2 | LWP | Clay |  |  | 154.7 | 3K LINE LASER | Continuous |  | 09/10/2008 |  | MnROAD Low Volume Road | 3627 | 118964
53-I-2008 | 53 | Inside | Rigid | 08/16/2018 | Aggregate | Aggregate | 2 | RWP | Clay |  |  | 156 | 3K LINE LASER | Continuous |  | 09/10/2008 |  | MnROAD Low Volume Road | 3627 | 118964
53-O-2008 | 53 | Outside | Rigid | 08/16/2018 | Aggregate | Aggregate | 1 | RWP | Clay |  |  | 112.7 | 3K LINE LASER | Continuous |  | 09/10/2008 |  | MnROAD Low Volume Road | 3627
53-O-2008 | 53 | Outside | Rigid | 08/16/2018 | Aggregate | Aggregate | 1 | LWP | Clay |  |  | 112 | 3K LINE LASER | Continuous |  | 09/10/2008 |  | MnROAD Low Volume Road | 3627
53-O-2008 | 53 | Outside | Rigid | 08/16/2018 | Aggregate | Aggregate | 2 | LWP | Clay |  |  | 111.4 | 3K LINE LASER | Continuous |  | 09/10/2008 |  | MnROAD Low Volume Road | 3627
53-O-2008 | 53 | Outside | Rigid | 08/16/2018 | Aggregate | Aggregate | 2 | RWP | Clay |  |  | 113.3 | 3K LINE LASER | Continuous |  | 09/10/2008 |  | MnROAD Low Volume Road | 3627
53-I-2008 | 53 | Inside | Rigid | 10/02/2018 | Aggregate | Aggregate | 1 | RWP | Clay |  |  | 172.5 | 3K LINE LASER | Continuous |  | 09/10/2008 |  | MnROAD Low Volume Road | 3674 | 120718
53-I-2008 | 53 | Inside | Rigid | 10/02/2018 | Aggregate | Aggregate | 1 | LWP | Clay |  |  | 142.6 | 3K LINE LASER | Continuous |  | 09/10/2008 |  | MnROAD Low Volume Road | 3674 | 120718
53-I-2008 | 53 | Inside | Rigid | 10/02/2018 | Aggregate | Aggregate | 2 | RWP | Clay |  |  | 171.9 | 3K LINE LASER | Continuous |  | 09/10/2008 |  | MnROAD Low Volume Road | 3674 | 120718
53-I-2008 | 53 | Inside | Rigid | 10/02/2018 | Aggregate | Aggregate | 2 | LWP | Clay |  |  | 148.3 | 3K LINE LASER | Continuous |  | 09/10/2008 |  | MnROAD Low Volume Road | 3674 | 120718
53-O-2008 | 53 | Outside | Rigid | 10/02/2018 | Aggregate | Aggregate | 1 | RWP | Clay |  |  | 124.1 | 3K LINE LASER | Continuous |  | 09/10/2008 |  | MnROAD Low Volume Road | 3674
53-O-2008 | 53 | Outside | Rigid | 10/02/2018 | Aggregate | Aggregate | 1 | LWP | Clay |  |  | 115.9 | 3K LINE LASER | Continuous |  | 09/10/2008 |  | MnROAD Low Volume Road | 3674
53-O-2008 | 53 | Outside | Rigid | 10/02/2018 | Aggregate | Aggregate | 2 | LWP | Clay |  |  | 119 | 3K LINE LASER | Continuous |  | 09/10/2008 |  | MnROAD Low Volume Road | 3674
53-O-2008 | 53 | Outside | Rigid | 10/02/2018 | Aggregate | Aggregate | 2 | RWP | Clay |  |  | 122.2 | 3K LINE LASER | Continuous |  | 09/10/2008 |  | MnROAD Low Volume Road | 3674
53-I-2008 | 53 | Inside | Rigid | 03/19/2019 | Aggregate | Aggregate | 1 | RWP | Clay |  |  | 185.2 | GOCATOR2342 | Continuous |  | 09/10/2008 |  | MnROAD Low Volume Road | 3842 | 124825
53-I-2008 | 53 | Inside | Rigid | 03/19/2019 | Aggregate | Aggregate | 1 | LWP | Clay |  |  | 174.4 | GOCATOR2342 | Continuous |  | 09/10/2008 |  | MnROAD Low Volume Road | 3842 | 124825
53-I-2008 | 53 | Inside | Rigid | 03/19/2019 | Aggregate | Aggregate | 2 | LWP | Clay |  |  | 184 | GOCATOR2342 | Continuous |  | 09/10/2008 |  | MnROAD Low Volume Road | 3842 | 124825
53-I-2008 | 53 | Inside | Rigid | 03/19/2019 | Aggregate | Aggregate | 2 | RWP | Clay |  |  | 182.1 | GOCATOR2342 | Continuous |  | 09/10/2008 |  | MnROAD Low Volume Road | 3842 | 124825
53-O-2008 | 53 | Outside | Rigid | 03/19/2019 | Aggregate | Aggregate | 1 | LWP | Clay |  |  | 147 | GOCATOR2342 | Continuous |  | 09/10/2008 |  | MnROAD Low Volume Road | 3842
53-O-2008 | 53 | Outside | Rigid | 03/19/2019 | Aggregate | Aggregate | 1 | RWP | Clay |  |  | 162.3 | GOCATOR2342 | Continuous |  | 09/10/2008 |  | MnROAD Low Volume Road | 3842
53-O-2008 | 53 | Outside | Rigid | 03/19/2019 | Aggregate | Aggregate | 2 | RWP | Clay |  |  | 158.5 | GOCATOR2342 | Continuous |  | 09/10/2008 |  | MnROAD Low Volume Road | 3842
53-O-2008 | 53 | Outside | Rigid | 03/19/2019 | Aggregate | Aggregate | 2 | LWP | Clay |  |  | 151.5 | GOCATOR2342 | Continuous |  | 09/10/2008 |  | MnROAD Low Volume Road | 3842
53-I-2008 | 53 | Inside | Rigid | 05/21/2019 | Aggregate | Aggregate | 1 | LWP | Clay |  |  | 147.7 | GOCATOR2342 | Continuous |  | 09/10/2008 |  | MnROAD Low Volume Road | 3905 | 127424
53-I-2008 | 53 | Inside | Rigid | 05/21/2019 | Aggregate | Aggregate | 1 | RWP | Clay |  |  | 157.9 | GOCATOR2342 | Continuous |  | 09/10/2008 |  | MnROAD Low Volume Road | 3905 | 127424
53-I-2008 | 53 | Inside | Rigid | 05/21/2019 | Aggregate | Aggregate | 2 | RWP | Clay |  |  | 159.1 | GOCATOR2342 | Continuous |  | 09/10/2008 |  | MnROAD Low Volume Road | 3905 | 127424
53-I-2008 | 53 | Inside | Rigid | 05/21/2019 | Aggregate | Aggregate | 2 | LWP | Clay |  |  | 152.8 | GOCATOR2342 | Continuous |  | 09/10/2008 |  | MnROAD Low Volume Road | 3905 | 127424
53-O-2008 | 53 | Outside | Rigid | 05/21/2019 | Aggregate | Aggregate | 1 | LWP | Clay |  |  | 121 | GOCATOR2342 | Continuous |  | 09/10/2008 |  | MnROAD Low Volume Road | 3905
53-O-2008 | 53 | Outside | Rigid | 05/21/2019 | Aggregate | Aggregate | 1 | RWP | Clay |  |  | 126.7 | GOCATOR2342 | Continuous |  | 09/10/2008 |  | MnROAD Low Volume Road | 3905
53-O-2008 | 53 | Outside | Rigid | 05/21/2019 | Aggregate | Aggregate | 2 | RWP | Clay |  |  | 127.3 | GOCATOR2342 | Continuous |  | 09/10/2008 |  | MnROAD Low Volume Road | 3905
53-O-2008 | 53 | Outside | Rigid | 05/21/2019 | Aggregate | Aggregate | 2 | LWP | Clay |  |  | 121.6 | GOCATOR2342 | Continuous |  | 09/10/2008 |  | MnROAD Low Volume Road | 3905
53-I-2008 | 53 | Inside | Rigid | 08/29/2019 | Aggregate | Aggregate | 1 | RWP | Clay |  |  | 157.9 | GOCATOR2342 | Continuous |  | 09/10/2008 |  | MnROAD Low Volume Road | 4005 | 128283
53-I-2008 | 53 | Inside | Rigid | 08/29/2019 | Aggregate | Aggregate | 1 | LWP | Clay |  |  | 154.7 | GOCATOR2342 | Continuous |  | 09/10/2008 |  | MnROAD Low Volume Road | 4005 | 128283
53-I-2008 | 53 | Inside | Rigid | 08/29/2019 | Aggregate | Aggregate | 2 | LWP | Clay |  |  | 150.2 | GOCATOR2342 | Continuous |  | 09/10/2008 |  | MnROAD Low Volume Road | 4005 | 128283
53-I-2008 | 53 | Inside | Rigid | 08/29/2019 | Aggregate | Aggregate | 2 | RWP | Clay |  |  | 142 | GOCATOR2342 | Continuous |  | 09/10/2008 |  | MnROAD Low Volume Road | 4005 | 128283
53-O-2008 | 53 | Outside | Rigid | 08/29/2019 | Aggregate | Aggregate | 1 | RWP | Clay |  |  | 129.9 | GOCATOR2342 | Continuous |  | 09/10/2008 |  | MnROAD Low Volume Road | 4005
53-O-2008 | 53 | Outside | Rigid | 08/29/2019 | Aggregate | Aggregate | 1 | LWP | Clay |  |  | 115.2 | GOCATOR2342 | Continuous |  | 09/10/2008 |  | MnROAD Low Volume Road | 4005
53-O-2008 | 53 | Outside | Rigid | 08/29/2019 | Aggregate | Aggregate | 2 | LWP | Clay |  |  | 117.1 | GOCATOR2342 | Continuous |  | 09/10/2008 |  | MnROAD Low Volume Road | 4005
53-O-2008 | 53 | Outside | Rigid | 08/29/2019 | Aggregate | Aggregate | 2 | RWP | Clay |  |  | 128.6 | GOCATOR2342 | Continuous |  | 09/10/2008 |  | MnROAD Low Volume Road | 4005
53-I-2008 | 53 | Inside | Rigid | 10/24/2019 | Aggregate | Aggregate | 1 | LWP | Clay |  |  | 150.2 | GOCATOR2342 | Continuous |  | 09/10/2008 |  | MnROAD Low Volume Road | 4061 | 128926
53-I-2008 | 53 | Inside | Rigid | 10/24/2019 | Aggregate | Aggregate | 1 | RWP | Clay |  |  | 168.7 | GOCATOR2342 | Continuous |  | 09/10/2008 |  | MnROAD Low Volume Road | 4061 | 128926
53-I-2008 | 53 | Inside | Rigid | 10/24/2019 | Aggregate | Aggregate | 2 | LWP | Clay |  |  | 152.1 | GOCATOR2342 | Continuous |  | 09/10/2008 |  | MnROAD Low Volume Road | 4061 | 128926
53-I-2008 | 53 | Inside | Rigid | 10/24/2019 | Aggregate | Aggregate | 2 | RWP | Clay |  |  | 166.1 | GOCATOR2342 | Continuous |  | 09/10/2008 |  | MnROAD Low Volume Road | 4061 | 128926
53-O-2008 | 53 | Outside | Rigid | 10/24/2019 | Aggregate | Aggregate | 1 | LWP | Clay |  |  | 112.7 | GOCATOR2342 | Continuous |  | 09/10/2008 |  | MnROAD Low Volume Road | 4061
53-O-2008 | 53 | Outside | Rigid | 10/24/2019 | Aggregate | Aggregate | 1 | RWP | Clay |  |  | 133 | GOCATOR2342 | Continuous |  | 09/10/2008 |  | MnROAD Low Volume Road | 4061
53-O-2008 | 53 | Outside | Rigid | 10/24/2019 | Aggregate | Aggregate | 2 | LWP | Clay |  |  | 122.2 | GOCATOR2342 | Continuous |  | 09/10/2008 |  | MnROAD Low Volume Road | 4061
53-O-2008 | 53 | Outside | Rigid | 10/24/2019 | Aggregate | Aggregate | 2 | RWP | Clay |  |  | 118.4 | GOCATOR2342 | Continuous |  | 09/10/2008 |  | MnROAD Low Volume Road | 4061
53-I-2008 | 53 | Inside | Rigid | 03/10/2020 | Aggregate | Aggregate | 1 | RWP | Clay |  |  | 178.9 | GOCATOR2342 | Continuous |  | 09/10/2008 |  | MnROAD Low Volume Road | 4199 | 137181
53-I-2008 | 53 | Inside | Rigid | 03/10/2020 | Aggregate | Aggregate | 1 | LWP | Clay |  |  | 147 | GOCATOR2342 | Continuous |  | 09/10/2008 |  | MnROAD Low Volume Road | 4199 | 137181
53-I-2008 | 53 | Inside | Rigid | 03/10/2020 | Aggregate | Aggregate | 2 | RWP | Clay |  |  | 175.7 | GOCATOR2342 | Continuous |  | 09/10/2008 |  | MnROAD Low Volume Road | 4199 | 137181
53-I-2008 | 53 | Inside | Rigid | 03/10/2020 | Aggregate | Aggregate | 2 | LWP | Clay |  |  | 165.5 | GOCATOR2342 | Continuous |  | 09/10/2008 |  | MnROAD Low Volume Road | 4199 | 137181
53-O-2008 | 53 | Outside | Rigid | 03/10/2020 | Aggregate | Aggregate | 1 | RWP | Clay |  |  | 133.7 | GOCATOR2342 | Continuous |  | 09/10/2008 |  | MnROAD Low Volume Road | 4199
53-O-2008 | 53 | Outside | Rigid | 03/10/2020 | Aggregate | Aggregate | 1 | LWP | Clay |  |  | 131.1 | GOCATOR2342 | Continuous |  | 09/10/2008 |  | MnROAD Low Volume Road | 4199
53-O-2008 | 53 | Outside | Rigid | 03/10/2020 | Aggregate | Aggregate | 2 | RWP | Clay |  |  | 141.3 | GOCATOR2342 | Continuous |  | 09/10/2008 |  | MnROAD Low Volume Road | 4199
53-O-2008 | 53 | Outside | Rigid | 03/10/2020 | Aggregate | Aggregate | 2 | LWP | Clay |  |  | 128.6 | GOCATOR2342 | Continuous |  | 09/10/2008 |  | MnROAD Low Volume Road | 4199
53-I-2008 | 53 | Inside | Rigid | 08/06/2020 | Aggregate | Aggregate | 1 | LWP | Clay |  |  | 156 | GOCATOR2342 | Continuous |  | 09/10/2008 |  | MnROAD Low Volume Road | 4348 | 144692
53-I-2008 | 53 | Inside | Rigid | 08/06/2020 | Aggregate | Aggregate | 1 | RWP | Clay |  |  | 159.8 | GOCATOR2342 | Continuous |  | 09/10/2008 |  | MnROAD Low Volume Road | 4348 | 144692
53-I-2008 | 53 | Inside | Rigid | 08/06/2020 | Aggregate | Aggregate | 2 | RWP | Clay |  |  | 161.1 | GOCATOR2342 | Continuous |  | 09/10/2008 |  | MnROAD Low Volume Road | 4348 | 144692
53-I-2008 | 53 | Inside | Rigid | 08/06/2020 | Aggregate | Aggregate | 2 | LWP | Clay |  |  | 140.7 | GOCATOR2342 | Continuous |  | 09/10/2008 |  | MnROAD Low Volume Road | 4348 | 144692
53-O-2008 | 53 | Outside | Rigid | 08/06/2020 | Aggregate | Aggregate | 1 | LWP | Clay |  |  | 115.2 | GOCATOR2342 | Continuous |  | 09/10/2008 |  | MnROAD Low Volume Road | 4348
53-O-2008 | 53 | Outside | Rigid | 08/06/2020 | Aggregate | Aggregate | 1 | RWP | Clay |  |  | 128.6 | GOCATOR2342 | Continuous |  | 09/10/2008 |  | MnROAD Low Volume Road | 4348
53-O-2008 | 53 | Outside | Rigid | 08/06/2020 | Aggregate | Aggregate | 2 | LWP | Clay |  |  | 122.9 | GOCATOR2342 | Continuous |  | 09/10/2008 |  | MnROAD Low Volume Road | 4348
53-O-2008 | 53 | Outside | Rigid | 08/06/2020 | Aggregate | Aggregate | 2 | RWP | Clay |  |  | 131.1 | GOCATOR2342 | Continuous |  | 09/10/2008 |  | MnROAD Low Volume Road | 4348
53-O-2008 | 53 | Outside | Rigid | 08/06/2020 | Aggregate | Aggregate | 3 | RWP | Clay |  |  | 133 | GOCATOR2342 | Continuous |  | 09/10/2008 |  | MnROAD Low Volume Road | 4348
53-O-2008 | 53 | Outside | Rigid | 08/06/2020 | Aggregate | Aggregate | 3 | LWP | Clay |  |  | 112 | GOCATOR2342 | Continuous |  | 09/10/2008 |  | MnROAD Low Volume Road | 4348
53-I-2008 | 53 | Inside | Rigid | 12/02/2020 | Aggregate | Aggregate | 1 | LWP | Clay |  |  | 155.3 | GOCATOR2342 | Continuous | Winter Collection | 09/10/2008 |  | MnROAD Low Volume Road | 4466 | 149947
53-I-2008 | 53 | Inside | Rigid | 12/02/2020 | Aggregate | Aggregate | 1 | RWP | Clay |  |  | 163.6 | GOCATOR2342 | Continuous | Winter Collection | 09/10/2008 |  | MnROAD Low Volume Road | 4466 | 149947
53-I-2008 | 53 | Inside | Rigid | 12/02/2020 | Aggregate | Aggregate | 2 | RWP | Clay |  |  | 163 | GOCATOR2342 | Continuous | Winter Collection | 09/10/2008 |  | MnROAD Low Volume Road | 4466 | 149947
53-I-2008 | 53 | Inside | Rigid | 12/02/2020 | Aggregate | Aggregate | 2 | LWP | Clay |  |  | 154.7 | GOCATOR2342 | Continuous | Winter Collection | 09/10/2008 |  | MnROAD Low Volume Road | 4466 | 149947
53-O-2008 | 53 | Outside | Rigid | 12/02/2020 | Aggregate | Aggregate | 1 | LWP | Clay |  |  | 121 | GOCATOR2342 | Continuous | Winter Collection | 09/10/2008 |  | MnROAD Low Volume Road | 4466
53-O-2008 | 53 | Outside | Rigid | 12/02/2020 | Aggregate | Aggregate | 1 | RWP | Clay |  |  | 119 | GOCATOR2342 | Continuous | Winter Collection | 09/10/2008 |  | MnROAD Low Volume Road | 4466
53-O-2008 | 53 | Outside | Rigid | 12/02/2020 | Aggregate | Aggregate | 2 | LWP | Clay |  |  | 115.9 | GOCATOR2342 | Continuous | Winter Collection | 09/10/2008 |  | MnROAD Low Volume Road | 4466
53-O-2008 | 53 | Outside | Rigid | 12/02/2020 | Aggregate | Aggregate | 2 | RWP | Clay |  |  | 122.9 | GOCATOR2342 | Continuous | Winter Collection | 09/10/2008 |  | MnROAD Low Volume Road | 4466
53-I-2008 | 53 | Inside | Rigid | 01/13/2021 | Aggregate | Aggregate | 1 | LWP | Clay |  |  | 164.2 | GOCATOR2342 | Continuous | Winter Collection | 09/10/2008 |  | MnROAD Low Volume Road | 4508 | 149947
53-I-2008 | 53 | Inside | Rigid | 01/13/2021 | Aggregate | Aggregate | 1 | RWP | Clay |  |  | 178.9 | GOCATOR2342 | Continuous | Winter Collection | 09/10/2008 |  | MnROAD Low Volume Road | 4508 | 149947
53-I-2008 | 53 | Inside | Rigid | 01/13/2021 | Aggregate | Aggregate | 2 | LWP | Clay |  |  | 163 | GOCATOR2342 | Continuous | Winter Collection | 09/10/2008 |  | MnROAD Low Volume Road | 4508 | 149947
53-I-2008 | 53 | Inside | Rigid | 01/13/2021 | Aggregate | Aggregate | 2 | RWP | Clay |  |  | 178.9 | GOCATOR2342 | Continuous | Winter Collection | 09/10/2008 |  | MnROAD Low Volume Road | 4508 | 149947
53-I-2008 | 53 | Inside | Rigid | 01/13/2021 | Aggregate | Aggregate | 3 | LWP | Clay |  |  | 154.1 | GOCATOR2342 | Continuous | Winter Collection | 09/10/2008 |  | MnROAD Low Volume Road | 4508 | 149947
53-I-2008 | 53 | Inside | Rigid | 01/13/2021 | Aggregate | Aggregate | 3 | RWP | Clay |  |  | 170.6 | GOCATOR2342 | Continuous | Winter Collection | 09/10/2008 |  | MnROAD Low Volume Road | 4508 | 149947
53-O-2008 | 53 | Outside | Rigid | 01/13/2021 | Aggregate | Aggregate | 1 | LWP | Clay |  |  | 128.6 | GOCATOR2342 | Continuous | Winter Collection | 09/10/2008 |  | MnROAD Low Volume Road | 4508
53-O-2008 | 53 | Outside | Rigid | 01/13/2021 | Aggregate | Aggregate | 1 | RWP | Clay |  |  | 143.2 | GOCATOR2342 | Continuous | Winter Collection | 09/10/2008 |  | MnROAD Low Volume Road | 4508
53-O-2008 | 53 | Outside | Rigid | 01/13/2021 | Aggregate | Aggregate | 2 | LWP | Clay |  |  | 128 | GOCATOR2342 | Continuous | Winter Collection | 09/10/2008 |  | MnROAD Low Volume Road | 4508
53-O-2008 | 53 | Outside | Rigid | 01/13/2021 | Aggregate | Aggregate | 2 | RWP | Clay |  |  | 143.2 | GOCATOR2342 | Continuous | Winter Collection | 09/10/2008 |  | MnROAD Low Volume Road | 4508
53-I-2008 | 53 | Inside | Rigid | 02/03/2021 | Aggregate | Aggregate | 1 | LWP | Clay |  |  | 159.8 | GOCATOR2342 | Continuous | Winter Collection | 09/10/2008 |  | MnROAD Low Volume Road | 4529 | 150055
53-I-2008 | 53 | Inside | Rigid | 02/03/2021 | Aggregate | Aggregate | 1 | RWP | Clay |  |  | 161.7 | GOCATOR2342 | Continuous | Winter Collection | 09/10/2008 |  | MnROAD Low Volume Road | 4529 | 150055
53-I-2008 | 53 | Inside | Rigid | 02/03/2021 | Aggregate | Aggregate | 2 | RWP | Clay |  |  | 170.6 | GOCATOR2342 | Continuous | Winter Collection | 09/10/2008 |  | MnROAD Low Volume Road | 4529 | 150055
53-I-2008 | 53 | Inside | Rigid | 02/03/2021 | Aggregate | Aggregate | 2 | LWP | Clay |  |  | 173.8 | GOCATOR2342 | Continuous | Winter Collection | 09/10/2008 |  | MnROAD Low Volume Road | 4529 | 150055
53-O-2008 | 53 | Outside | Rigid | 02/03/2021 | Aggregate | Aggregate | 1 | LWP | Clay |  |  | 145.8 | GOCATOR2342 | Continuous | Winter Collection | 09/10/2008 |  | MnROAD Low Volume Road | 4529
53-O-2008 | 53 | Outside | Rigid | 02/03/2021 | Aggregate | Aggregate | 1 | RWP | Clay |  |  | 151.5 | GOCATOR2342 | Continuous | Winter Collection | 09/10/2008 |  | MnROAD Low Volume Road | 4529
53-O-2008 | 53 | Outside | Rigid | 02/03/2021 | Aggregate | Aggregate | 2 | LWP | Clay |  |  | 136.9 | GOCATOR2342 | Continuous | Winter Collection | 09/10/2008 |  | MnROAD Low Volume Road | 4529
53-O-2008 | 53 | Outside | Rigid | 02/03/2021 | Aggregate | Aggregate | 2 | RWP | Clay |  |  | 152.8 | GOCATOR2342 | Continuous | Winter Collection | 09/10/2008 |  | MnROAD Low Volume Road | 4529
53-I-2008 | 53 | Inside | Rigid | 03/18/2021 | Aggregate | Aggregate | 1 | LWP | Clay |  |  | 148.3 | GOCATOR2342 | Continuous |  | 09/10/2008 |  | MnROAD Low Volume Road | 4572 | 150055
53-I-2008 | 53 | Inside | Rigid | 03/18/2021 | Aggregate | Aggregate | 1 | RWP | Clay |  |  | 164.9 | GOCATOR2342 | Continuous |  | 09/10/2008 |  | MnROAD Low Volume Road | 4572 | 150055
53-I-2008 | 53 | Inside | Rigid | 03/18/2021 | Aggregate | Aggregate | 2 | RWP | Clay |  |  | 162.3 | GOCATOR2342 | Continuous |  | 09/10/2008 |  | MnROAD Low Volume Road | 4572 | 150055
53-I-2008 | 53 | Inside | Rigid | 03/18/2021 | Aggregate | Aggregate | 2 | LWP | Clay |  |  | 149.6 | GOCATOR2342 | Continuous |  | 09/10/2008 |  | MnROAD Low Volume Road | 4572 | 150055
53-O-2008 | 53 | Outside | Rigid | 03/18/2021 | Aggregate | Aggregate | 1 | LWP | Clay |  |  | 126.7 | GOCATOR2342 | Continuous |  | 09/10/2008 |  | MnROAD Low Volume Road | 4572
53-O-2008 | 53 | Outside | Rigid | 03/18/2021 | Aggregate | Aggregate | 1 | RWP | Clay |  |  | 140 | GOCATOR2342 | Continuous |  | 09/10/2008 |  | MnROAD Low Volume Road | 4572
53-O-2008 | 53 | Outside | Rigid | 03/18/2021 | Aggregate | Aggregate | 2 | RWP | Clay |  |  | 134.3 | GOCATOR2342 | Continuous |  | 09/10/2008 |  | MnROAD Low Volume Road | 4572
53-O-2008 | 53 | Outside | Rigid | 03/18/2021 | Aggregate | Aggregate | 2 | LWP | Clay |  |  | 119.7 | GOCATOR2342 | Continuous |  | 09/10/2008 |  | MnROAD Low Volume Road | 4572
53-I-2008 | 53 | Inside | Rigid | 05/12/2021 | Aggregate | Aggregate | 1 | RWP | Clay |  |  | 166.8 | GOCATOR2342 | Continuous |  | 09/10/2008 |  | MnROAD Low Volume Road | 4627 | 151850
53-I-2008 | 53 | Inside | Rigid | 05/12/2021 | Aggregate | Aggregate | 1 | LWP | Clay |  |  | 149.6 | GOCATOR2342 | Continuous |  | 09/10/2008 |  | MnROAD Low Volume Road | 4627 | 151850
53-I-2008 | 53 | Inside | Rigid | 05/12/2021 | Aggregate | Aggregate | 2 | RWP | Clay |  |  | 158.5 | GOCATOR2342 | Continuous |  | 09/10/2008 |  | MnROAD Low Volume Road | 4627 | 151850
53-I-2008 | 53 | Inside | Rigid | 05/12/2021 | Aggregate | Aggregate | 2 | LWP | Clay |  |  | 147 | GOCATOR2342 | Continuous |  | 09/10/2008 |  | MnROAD Low Volume Road | 4627 | 151850
53-I-2008 | 53 | Inside | Rigid | 05/12/2021 | Aggregate | Aggregate | 3 | RWP | Clay |  |  | 154.7 | GOCATOR2342 | Continuous |  | 09/10/2008 |  | MnROAD Low Volume Road | 4627 | 151850
53-I-2008 | 53 | Inside | Rigid | 05/12/2021 | Aggregate | Aggregate | 3 | LWP | Clay |  |  | 158.5 | GOCATOR2342 | Continuous |  | 09/10/2008 |  | MnROAD Low Volume Road | 4627 | 151850
53-O-2008 | 53 | Outside | Rigid | 05/12/2021 | Aggregate | Aggregate | 1 | RWP | Clay |  |  | 133.7 | GOCATOR2342 | Continuous |  | 09/10/2008 |  | MnROAD Low Volume Road | 4627
53-O-2008 | 53 | Outside | Rigid | 05/12/2021 | Aggregate | Aggregate | 1 | LWP | Clay |  |  | 117.8 | GOCATOR2342 | Continuous |  | 09/10/2008 |  | MnROAD Low Volume Road | 4627
53-O-2008 | 53 | Outside | Rigid | 05/12/2021 | Aggregate | Aggregate | 2 | LWP | Clay |  |  | 121.6 | GOCATOR2342 | Continuous |  | 09/10/2008 |  | MnROAD Low Volume Road | 4627
53-O-2008 | 53 | Outside | Rigid | 05/12/2021 | Aggregate | Aggregate | 2 | RWP | Clay |  |  | 135 | GOCATOR2342 | Continuous |  | 09/10/2008 |  | MnROAD Low Volume Road | 4627
53-O-2008 | 53 | Outside | Rigid | 05/12/2021 | Aggregate | Aggregate | 3 | RWP | Clay |  |  | 102.5 | GOCATOR2342 | Continuous |  | 09/10/2008 |  | MnROAD Low Volume Road | 4627
53-O-2008 | 53 | Outside | Rigid | 05/12/2021 | Aggregate | Aggregate | 3 | LWP | Clay |  |  | 89.8 | GOCATOR2342 | Continuous |  | 09/10/2008 |  | MnROAD Low Volume Road | 4627
53-I-2008 | 53 | Inside | Rigid | 09/12/2021 | Aggregate | Aggregate | 1 | RWP | Clay |  |  | 152.8 | GOCATOR2342 | Continuous |  | 09/10/2008 |  | MnROAD Low Volume Road | 4750 | 159226
53-I-2008 | 53 | Inside | Rigid | 09/12/2021 | Aggregate | Aggregate | 1 | LWP | Clay |  |  | 145.1 | GOCATOR2342 | Continuous |  | 09/10/2008 |  | MnROAD Low Volume Road | 4750 | 159226
53-I-2008 | 53 | Inside | Rigid | 09/12/2021 | Aggregate | Aggregate | 2 | RWP | Clay |  |  | 148.3 | GOCATOR2342 | Continuous |  | 09/10/2008 |  | MnROAD Low Volume Road | 4750 | 159226
53-I-2008 | 53 | Inside | Rigid | 09/12/2021 | Aggregate | Aggregate | 2 | LWP | Clay |  |  | 142 | GOCATOR2342 | Continuous |  | 09/10/2008 |  | MnROAD Low Volume Road | 4750 | 159226
53-O-2008 | 53 | Outside | Rigid | 09/12/2021 | Aggregate | Aggregate | 1 | RWP | Clay |  |  | 131.1 | GOCATOR2342 | Continuous |  | 09/10/2008 |  | MnROAD Low Volume Road | 4750
53-O-2008 | 53 | Outside | Rigid | 09/12/2021 | Aggregate | Aggregate | 1 | LWP | Clay |  |  | 120.3 | GOCATOR2342 | Continuous |  | 09/10/2008 |  | MnROAD Low Volume Road | 4750
53-O-2008 | 53 | Outside | Rigid | 09/12/2021 | Aggregate | Aggregate | 2 | RWP | Clay |  |  | 119.7 | GOCATOR2342 | Continuous |  | 09/10/2008 |  | MnROAD Low Volume Road | 4750
53-O-2008 | 53 | Outside | Rigid | 09/12/2021 | Aggregate | Aggregate | 2 | LWP | Clay |  |  | 115.2 | GOCATOR2342 | Continuous |  | 09/10/2008 |  | MnROAD Low Volume Road | 4750
53-I-2008 | 53 | Inside | Rigid | 11/10/2021 | Aggregate | Aggregate | 1 | LWP | Clay |  |  | 151.5 | GOCATOR2342 | Continuous |  | 09/10/2008 |  | MnROAD Low Volume Road | 4809 | 163610
53-I-2008 | 53 | Inside | Rigid | 11/10/2021 | Aggregate | Aggregate | 1 | RWP | Clay |  |  | 170.6 | GOCATOR2342 | Continuous |  | 09/10/2008 |  | MnROAD Low Volume Road | 4809 | 163610
53-I-2008 | 53 | Inside | Rigid | 11/10/2021 | Aggregate | Aggregate | 2 | LWP | Clay |  |  | 150.2 | GOCATOR2342 | Continuous |  | 09/10/2008 |  | MnROAD Low Volume Road | 4809 | 163610
53-I-2008 | 53 | Inside | Rigid | 11/10/2021 | Aggregate | Aggregate | 2 | RWP | Clay |  |  | 171.9 | GOCATOR2342 | Continuous |  | 09/10/2008 |  | MnROAD Low Volume Road | 4809 | 163610
53-O-2008 | 53 | Outside | Rigid | 11/10/2021 | Aggregate | Aggregate | 1 | RWP | Clay |  |  | 124.8 | GOCATOR2342 | Continuous |  | 09/10/2008 |  | MnROAD Low Volume Road | 4809
53-O-2008 | 53 | Outside | Rigid | 11/10/2021 | Aggregate | Aggregate | 1 | LWP | Clay |  |  | 124.8 | GOCATOR2342 | Continuous |  | 09/10/2008 |  | MnROAD Low Volume Road | 4809
53-O-2008 | 53 | Outside | Rigid | 11/10/2021 | Aggregate | Aggregate | 2 | RWP | Clay |  |  | 123.5 | GOCATOR2342 | Continuous |  | 09/10/2008 |  | MnROAD Low Volume Road | 4809
53-O-2008 | 53 | Outside | Rigid | 11/10/2021 | Aggregate | Aggregate | 2 | LWP | Clay |  |  | 121 | GOCATOR2342 | Continuous |  | 09/10/2008 |  | MnROAD Low Volume Road | 4809
53-I-2008 | 53 | Inside | Rigid | 09/14/2022 | Aggregate | Aggregate | 1 | RWP | Clay |  |  | 170 | GOCATOR2342 | Continuous |  | 09/10/2008 |  | MnROAD Low Volume Road | 5117 | 175459
53-I-2008 | 53 | Inside | Rigid | 09/14/2022 | Aggregate | Aggregate | 1 | LWP | Clay |  |  | 150.9 | GOCATOR2342 | Continuous |  | 09/10/2008 |  | MnROAD Low Volume Road | 5117 | 175459
53-I-2008 | 53 | Inside | Rigid | 09/14/2022 | Aggregate | Aggregate | 2 | LWP | Clay |  |  | 150.9 | GOCATOR2342 | Continuous |  | 09/10/2008 |  | MnROAD Low Volume Road | 5117 | 175459
53-I-2008 | 53 | Inside | Rigid | 09/14/2022 | Aggregate | Aggregate | 2 | RWP | Clay |  |  | 174.4 | GOCATOR2342 | Continuous |  | 09/10/2008 |  | MnROAD Low Volume Road | 5117 | 175459
53-O-2008 | 53 | Outside | Rigid | 09/14/2022 | Aggregate | Aggregate | 1 | LWP | Clay |  |  | 121.6 | GOCATOR2342 | Continuous |  | 09/10/2008 |  | MnROAD Low Volume Road | 5117
53-O-2008 | 53 | Outside | Rigid | 09/14/2022 | Aggregate | Aggregate | 1 | RWP | Clay |  |  | 128 | GOCATOR2342 | Continuous |  | 09/10/2008 |  | MnROAD Low Volume Road | 5117
53-O-2008 | 53 | Outside | Rigid | 09/14/2022 | Aggregate | Aggregate | 2 | LWP | Clay |  |  | 116.5 | GOCATOR2342 | Continuous |  | 09/10/2008 |  | MnROAD Low Volume Road | 5117
53-O-2008 | 53 | Outside | Rigid | 09/14/2022 | Aggregate | Aggregate | 2 | RWP | Clay |  |  | 131.8 | GOCATOR2342 | Continuous |  | 09/10/2008 |  | MnROAD Low Volume Road | 5117
53-I-2008 | 53 | Inside | Rigid | 05/10/2023 | Aggregate | Aggregate | 1 | RWP | Clay |  |  | 159.1 | GOCATOR2342 | Continuous |  | 09/10/2008 |  | MnROAD Low Volume Road | 5355 | 176933
53-I-2008 | 53 | Inside | Rigid | 05/10/2023 | Aggregate | Aggregate | 1 | LWP | Clay |  |  | 152.1 | GOCATOR2342 | Continuous |  | 09/10/2008 |  | MnROAD Low Volume Road | 5355 | 176933
53-I-2008 | 53 | Inside | Rigid | 05/10/2023 | Aggregate | Aggregate | 2 | LWP | Clay |  |  | 150.9 | GOCATOR2342 | Continuous |  | 09/10/2008 |  | MnROAD Low Volume Road | 5355 | 176933
53-I-2008 | 53 | Inside | Rigid | 05/10/2023 | Aggregate | Aggregate | 2 | RWP | Clay |  |  | 157.9 | GOCATOR2342 | Continuous |  | 09/10/2008 |  | MnROAD Low Volume Road | 5355 | 176933
53-O-2008 | 53 | Outside | Rigid | 05/10/2023 | Aggregate | Aggregate | 1 | LWP | Clay |  |  | 116.5 | GOCATOR2342 | Continuous |  | 09/10/2008 |  | MnROAD Low Volume Road | 5355
53-O-2008 | 53 | Outside | Rigid | 05/10/2023 | Aggregate | Aggregate | 1 | RWP | Clay |  |  | 128 | GOCATOR2342 | Continuous |  | 09/10/2008 |  | MnROAD Low Volume Road | 5355
53-O-2008 | 53 | Outside | Rigid | 05/10/2023 | Aggregate | Aggregate | 2 | LWP | Clay |  |  | 105 | GOCATOR2342 | Continuous |  | 09/10/2008 |  | MnROAD Low Volume Road | 5355
53-O-2008 | 53 | Outside | Rigid | 05/10/2023 | Aggregate | Aggregate | 2 | RWP | Clay |  |  | 122.2 | GOCATOR2342 | Continuous |  | 09/10/2008 |  | MnROAD Low Volume Road | 5355
53-I-2008 | 53 | Inside | Rigid | 07/18/2023 | Aggregate | Aggregate | 1 | RWP | Clay |  |  | 148.3 | GOCATOR2342 | Continuous |  | 09/10/2008 |  | MnROAD Low Volume Road | 5424 | 176933
53-I-2008 | 53 | Inside | Rigid | 07/18/2023 | Aggregate | Aggregate | 1 | LWP | Clay |  |  | 135.6 | GOCATOR2342 | Continuous |  | 09/10/2008 |  | MnROAD Low Volume Road | 5424 | 176933
53-I-2008 | 53 | Inside | Rigid | 07/18/2023 | Aggregate | Aggregate | 2 | RWP | Clay |  |  | 163.6 | GOCATOR2342 | Continuous |  | 09/10/2008 |  | MnROAD Low Volume Road | 5424 | 176933
53-I-2008 | 53 | Inside | Rigid | 07/18/2023 | Aggregate | Aggregate | 2 | LWP | Clay |  |  | 139.4 | GOCATOR2342 | Continuous |  | 09/10/2008 |  | MnROAD Low Volume Road | 5424 | 176933
53-O-2008 | 53 | Outside | Rigid | 07/18/2023 | Aggregate | Aggregate | 1 | RWP | Clay |  |  | 116.5 | GOCATOR2342 | Continuous |  | 09/10/2008 |  | MnROAD Low Volume Road | 5424
53-O-2008 | 53 | Outside | Rigid | 07/18/2023 | Aggregate | Aggregate | 1 | LWP | Clay |  |  | 117.8 | GOCATOR2342 | Continuous |  | 09/10/2008 |  | MnROAD Low Volume Road | 5424
53-O-2008 | 53 | Outside | Rigid | 07/18/2023 | Aggregate | Aggregate | 2 | LWP | Clay |  |  | 119.7 | GOCATOR2342 | Continuous |  | 09/10/2008 |  | MnROAD Low Volume Road | 5424
53-O-2008 | 53 | Outside | Rigid | 07/18/2023 | Aggregate | Aggregate | 2 | RWP | Clay |  |  | 120.3 | GOCATOR2342 | Continuous |  | 09/10/2008 |  | MnROAD Low Volume Road | 5424
54-I-2004 | 54 | Inside | Rigid | 04/02/2009 | Aggregate |  | 1 | RWP | Clay | 86.6 |  |  | 3-POINT LASER | Continuous |  | 10/22/2004 |  | MnROAD Low Volume Road | 1623 | 38879
54-I-2004 | 54 | Inside | Rigid | 04/02/2009 | Aggregate |  | 1 | LWP | Clay | 81.5 |  |  | 3-POINT LASER | Continuous |  | 10/22/2004 |  | MnROAD Low Volume Road | 1623 | 38879
54-I-2004 | 54 | Inside | Rigid | 04/02/2009 | Aggregate |  | 2 | RWP | Clay | 90.4 |  |  | 3-POINT LASER | Continuous |  | 10/22/2004 |  | MnROAD Low Volume Road | 1623 | 38879
54-I-2004 | 54 | Inside | Rigid | 04/02/2009 | Aggregate |  | 2 | LWP | Clay | 84 |  |  | 3-POINT LASER | Continuous |  | 10/22/2004 |  | MnROAD Low Volume Road | 1623 | 38879
54-O-2004 | 54 | Outside | Rigid | 04/02/2009 | Aggregate |  | 1 | LWP | Clay | 79.6 |  |  | 3-POINT LASER | Continuous |  | 10/22/2004 |  | MnROAD Low Volume Road | 1623 | 9103
54-O-2004 | 54 | Outside | Rigid | 04/02/2009 | Aggregate |  | 1 | RWP | Clay | 93.6 |  |  | 3-POINT LASER | Continuous |  | 10/22/2004 |  | MnROAD Low Volume Road | 1623 | 9103
54-O-2004 | 54 | Outside | Rigid | 04/02/2009 | Aggregate |  | 2 | LWP | Clay | 82.1 |  |  | 3-POINT LASER | Continuous |  | 10/22/2004 |  | MnROAD Low Volume Road | 1623 | 9103
54-O-2004 | 54 | Outside | Rigid | 04/02/2009 | Aggregate |  | 2 | RWP | Clay | 87.2 |  |  | 3-POINT LASER | Continuous |  | 10/22/2004 |  | MnROAD Low Volume Road | 1623 | 9103
54-I-2004 | 54 | Inside | Rigid | 07/02/2009 | Aggregate |  | 1 | RWP | Clay | 94.2 |  |  | 3-POINT LASER | Continuous |  | 10/22/2004 |  | MnROAD Low Volume Road | 1714 | 40687
54-I-2004 | 54 | Inside | Rigid | 07/02/2009 | Aggregate |  | 1 | LWP | Clay | 87.2 |  |  | 3-POINT LASER | Continuous |  | 10/22/2004 |  | MnROAD Low Volume Road | 1714 | 40687
54-I-2004 | 54 | Inside | Rigid | 07/02/2009 | Aggregate |  | 2 | RWP | Clay | 94.2 |  |  | 3-POINT LASER | Continuous |  | 10/22/2004 |  | MnROAD Low Volume Road | 1714 | 40687
54-I-2004 | 54 | Inside | Rigid | 07/02/2009 | Aggregate |  | 2 | LWP | Clay | 83.4 |  |  | 3-POINT LASER | Continuous |  | 10/22/2004 |  | MnROAD Low Volume Road | 1714 | 40687
54-O-2004 | 54 | Outside | Rigid | 07/02/2009 | Aggregate |  | 1 | RWP | Clay | 85.9 |  |  | 3-POINT LASER | Continuous |  | 10/22/2004 |  | MnROAD Low Volume Road | 1714 | 9103
54-O-2004 | 54 | Outside | Rigid | 07/02/2009 | Aggregate |  | 1 | LWP | Clay | 86.6 |  |  | 3-POINT LASER | Continuous |  | 10/22/2004 |  | MnROAD Low Volume Road | 1714 | 9103
54-O-2004 | 54 | Outside | Rigid | 07/02/2009 | Aggregate |  | 2 | RWP | Clay | 83.4 |  |  | 3-POINT LASER | Continuous |  | 10/22/2004 |  | MnROAD Low Volume Road | 1714 | 9103
54-O-2004 | 54 | Outside | Rigid | 07/02/2009 | Aggregate |  | 2 | LWP | Clay | 81.5 |  |  | 3-POINT LASER | Continuous |  | 10/22/2004 |  | MnROAD Low Volume Road | 1714 | 9103
54-I-2004 | 54 | Inside | Rigid | 11/18/2009 | Aggregate |  | 2 | RWP | Clay | 106.3 | 98 |  | 3-POINT LASER AND 1K LINE LASER | Continuous |  | 10/22/2004 |  | MnROAD Low Volume Road | 1853 | 43735
54-I-2004 | 54 | Inside | Rigid | 11/18/2009 | Aggregate |  | 4 | RWP | Clay | 104.4 | 98.7 |  | 3-POINT LASER AND 1K LINE LASER | Continuous |  | 10/22/2004 |  | MnROAD Low Volume Road | 1853 | 43735
54-I-2004 | 54 | Inside | Rigid | 11/18/2009 | Aggregate |  | 5 | LWP | Clay | 100.6 | 109.5 |  | 3-POINT LASER AND 1K LINE LASER | Continuous |  | 10/22/2004 |  | MnROAD Low Volume Road | 1853 | 43735
54-I-2004 | 54 | Inside | Rigid | 11/18/2009 | Aggregate |  | 7 | LWP | Clay | 102.5 | 138.1 |  | 3-POINT LASER AND 1K LINE LASER | Continuous |  | 10/22/2004 |  | MnROAD Low Volume Road | 1853 | 43735
54-O-2004 | 54 | Outside | Rigid | 11/18/2009 | Aggregate |  | 1 | RWP | Clay | 89.8 | 89.1 |  | 3-POINT LASER AND 1K LINE LASER | Continuous |  | 10/22/2004 |  | MnROAD Low Volume Road | 1853 | 9103
54-O-2004 | 54 | Outside | Rigid | 11/18/2009 | Aggregate |  | 3 | RWP | Clay | 87.8 | 87.8 |  | 3-POINT LASER AND 1K LINE LASER | Continuous |  | 10/22/2004 |  | MnROAD Low Volume Road | 1853 | 9103
54-O-2004 | 54 | Outside | Rigid | 11/18/2009 | Aggregate |  | 6 | LWP | Clay | 83.4 | 84.7 |  | 3-POINT LASER AND 1K LINE LASER | Continuous |  | 10/22/2004 |  | MnROAD Low Volume Road | 1853 | 9103
54-O-2004 | 54 | Outside | Rigid | 11/18/2009 | Aggregate |  | 8 | LWP | Clay | 80.2 | 83.4 |  | 3-POINT LASER AND 1K LINE LASER | Continuous |  | 10/22/2004 |  | MnROAD Low Volume Road | 1853 | 9103
54-I-2004 | 54 | Inside | Rigid | 03/09/2010 | Aggregate |  | 1 | LWP | Clay | 142 | 111.4 |  | 3-POINT LASER AND 1K LINE LASER | Continuous |  | 10/22/2004 |  | MnROAD Low Volume Road | 1964 | 48053
54-I-2004 | 54 | Inside | Rigid | 03/09/2010 | Aggregate |  | 3 | LWP | Clay | 142 | 110.1 |  | 3-POINT LASER AND 1K LINE LASER | Continuous |  | 10/22/2004 |  | MnROAD Low Volume Road | 1964 | 48053
54-I-2004 | 54 | Inside | Rigid | 03/09/2010 | Aggregate |  | 5 | RWP | Clay | 115.9 | 111.4 |  | 3-POINT LASER AND 1K LINE LASER | Continuous |  | 10/22/2004 |  | MnROAD Low Volume Road | 1964 | 48053
54-I-2004 | 54 | Inside | Rigid | 03/09/2010 | Aggregate |  | 7 | RWP | Clay | 110.1 | 110.8 |  | 3-POINT LASER AND 1K LINE LASER | Continuous |  | 10/22/2004 |  | MnROAD Low Volume Road | 1964 | 48053
54-O-2004 | 54 | Outside | Rigid | 03/09/2010 | Aggregate |  | 2 | LWP | Clay | 85.3 | 82.8 |  | 3-POINT LASER AND 1K LINE LASER | Continuous |  | 10/22/2004 |  | MnROAD Low Volume Road | 1964 | 9103
54-O-2004 | 54 | Outside | Rigid | 03/09/2010 | Aggregate |  | 4 | LWP | Clay | 83.4 | 82.1 |  | 3-POINT LASER AND 1K LINE LASER | Continuous |  | 10/22/2004 |  | MnROAD Low Volume Road | 1964 | 9103
54-O-2004 | 54 | Outside | Rigid | 03/09/2010 | Aggregate |  | 6 | RWP | Clay | 89.8 | 95.5 |  | 3-POINT LASER AND 1K LINE LASER | Continuous |  | 10/22/2004 |  | MnROAD Low Volume Road | 1964 | 9103
54-O-2004 | 54 | Outside | Rigid | 03/09/2010 | Aggregate |  | 8 | RWP | Clay | 89.8 | 88.5 |  | 3-POINT LASER AND 1K LINE LASER | Continuous |  | 10/22/2004 |  | MnROAD Low Volume Road | 1964 | 9103
54-I-2004 | 54 | Inside | Rigid | 06/24/2010 | Aggregate |  | 1 | RWP | Clay | 94.2 | 95.5 |  | 3-POINT LASER AND 1K LINE LASER | Continuous |  | 10/22/2004 |  | MnROAD Low Volume Road | 2071 | 49585
54-I-2004 | 54 | Inside | Rigid | 06/24/2010 | Aggregate |  | 3 | RWP | Clay | 89.1 | 96.1 |  | 3-POINT LASER AND 1K LINE LASER | Continuous |  | 10/22/2004 |  | MnROAD Low Volume Road | 2071 | 49585
54-I-2004 | 54 | Inside | Rigid | 06/24/2010 | Aggregate |  | 5 | LWP | Clay | 89.8 | 90.4 |  | 3-POINT LASER AND 1K LINE LASER | Continuous |  | 10/22/2004 |  | MnROAD Low Volume Road | 2071 | 49585
54-I-2004 | 54 | Inside | Rigid | 06/24/2010 | Aggregate |  | 7 | LWP | Clay | 88.5 | 91.7 |  | 3-POINT LASER AND 1K LINE LASER | Continuous |  | 10/22/2004 |  | MnROAD Low Volume Road | 2071 | 49585
54-O-2004 | 54 | Outside | Rigid | 06/24/2010 | Aggregate |  | 2 | RWP | Clay | 80.8 | 84 |  | 3-POINT LASER AND 1K LINE LASER | Continuous |  | 10/22/2004 |  | MnROAD Low Volume Road | 2071 | 9103
54-O-2004 | 54 | Outside | Rigid | 06/24/2010 | Aggregate |  | 4 | RWP | Clay | 94.9 | 92.9 |  | 3-POINT LASER AND 1K LINE LASER | Continuous |  | 10/22/2004 |  | MnROAD Low Volume Road | 2071 | 9103
54-O-2004 | 54 | Outside | Rigid | 06/24/2010 | Aggregate |  | 6 | LWP | Clay | 76.4 | 75.8 |  | 3-POINT LASER AND 1K LINE LASER | Continuous |  | 10/22/2004 |  | MnROAD Low Volume Road | 2071 | 9103
54-O-2004 | 54 | Outside | Rigid | 06/24/2010 | Aggregate |  | 8 | LWP | Clay | 78.3 | 75.8 |  | 3-POINT LASER AND 1K LINE LASER | Continuous |  | 10/22/2004 |  | MnROAD Low Volume Road | 2071 | 9103
54-I-2004 | 54 | Inside | Rigid | 10/13/2010 | Aggregate |  | 1 | LWP | Clay | 110.8 | 101.2 |  | 3-POINT LASER AND 1K LINE LASER | Continuous |  | 10/22/2004 |  | MnROAD Low Volume Road | 2182 | 53296
54-I-2004 | 54 | Inside | Rigid | 10/13/2010 | Aggregate |  | 1 | RWP | Clay | 110.1 | 118.4 |  | 3-POINT LASER AND 1K LINE LASER | Continuous |  | 10/22/2004 |  | MnROAD Low Volume Road | 2182 | 53296
54-I-2004 | 54 | Inside | Rigid | 10/13/2010 | Aggregate |  | 3 | RWP | Clay | 109.5 | 114.6 |  | 3-POINT LASER AND 1K LINE LASER | Continuous |  | 10/22/2004 |  | MnROAD Low Volume Road | 2182 | 53296
54-I-2004 | 54 | Inside | Rigid | 10/13/2010 | Aggregate |  | 3 | LWP | Clay | 110.1 | 98.7 |  | 3-POINT LASER AND 1K LINE LASER | Continuous |  | 10/22/2004 |  | MnROAD Low Volume Road | 2182 | 53296
54-O-2004 | 54 | Outside | Rigid | 10/13/2010 | Aggregate |  | 2 | RWP | Clay | 94.2 | 96.1 |  | 3-POINT LASER AND 1K LINE LASER | Continuous |  | 10/22/2004 |  | MnROAD Low Volume Road | 2182 | 9103
54-O-2004 | 54 | Outside | Rigid | 10/13/2010 | Aggregate |  | 2 | LWP | Clay | 91.7 | 85.9 |  | 3-POINT LASER AND 1K LINE LASER | Continuous |  | 10/22/2004 |  | MnROAD Low Volume Road | 2182 | 9103
54-O-2004 | 54 | Outside | Rigid | 10/13/2010 | Aggregate |  | 4 | LWP | Clay | 82.8 | 83.4 |  | 3-POINT LASER AND 1K LINE LASER | Continuous |  | 10/22/2004 |  | MnROAD Low Volume Road | 2182 | 9103
54-O-2004 | 54 | Outside | Rigid | 10/13/2010 | Aggregate |  | 4 | RWP | Clay | 96.8 | 98 |  | 3-POINT LASER AND 1K LINE LASER | Continuous |  | 10/22/2004 |  | MnROAD Low Volume Road | 2182 | 9103
54-I-2004 | 54 | Inside | Rigid | 03/28/2011 | Aggregate |  | 1 | RWP | Clay | 98 | 98 |  | 3-POINT LASER AND 1K LINE LASER | Continuous |  | 10/22/2004 |  | MnROAD Low Volume Road | 2348 | 58939
54-I-2004 | 54 | Inside | Rigid | 03/28/2011 | Aggregate |  | 3 | RWP | Clay | 98 | 94.2 |  | 3-POINT LASER AND 1K LINE LASER | Continuous |  | 10/22/2004 |  | MnROAD Low Volume Road | 2348 | 58939
54-I-2004 | 54 | Inside | Rigid | 03/29/2011 | Aggregate |  | 5 | LWP | Clay | 126.7 | 107.6 |  | 3-POINT LASER AND 1K LINE LASER | Continuous |  | 10/22/2004 |  | MnROAD Low Volume Road | 2349 | 59054
54-I-2004 | 54 | Inside | Rigid | 03/29/2011 | Aggregate |  | 7 | LWP | Clay | 115.2 | 109.5 |  | 3-POINT LASER AND 1K LINE LASER | Continuous |  | 10/22/2004 |  | MnROAD Low Volume Road | 2349 | 59054
54-I-2004 | 54 | Inside | Rigid | 06/27/2011 | Aggregate |  | 1 | LWP | Clay | 119 | 103.8 |  | 3-POINT LASER AND 1K LINE LASER | Continuous |  | 10/22/2004 |  | MnROAD Low Volume Road | 2439 | 62110
54-I-2004 | 54 | Inside | Rigid | 06/27/2011 | Aggregate |  | 3 | LWP | Clay | 115.9 | 99.9 |  | 3-POINT LASER AND 1K LINE LASER | Continuous |  | 10/22/2004 |  | MnROAD Low Volume Road | 2439 | 62110
54-I-2004 | 54 | Inside | Rigid | 06/27/2011 | Aggregate |  | 8 | RWP | Clay | 114.6 | 112.7 |  | 3-POINT LASER AND 1K LINE LASER | Continuous |  | 10/22/2004 |  | MnROAD Low Volume Road | 2439 | 62110
54-I-2004 | 54 | Inside | Rigid | 06/27/2011 | Aggregate |  | 8 | RWP | Clay | 104.4 | 112.7 |  | 3-POINT LASER AND 1K LINE LASER | Continuous |  | 10/22/2004 |  | MnROAD Low Volume Road | 2439 | 62110
54-O-2004 | 54 | Outside | Rigid | 06/27/2011 | Aggregate |  | 2 | LWP | Clay | 92.3 | 88.5 |  | 3-POINT LASER AND 1K LINE LASER | Continuous |  | 10/22/2004 |  | MnROAD Low Volume Road | 2439 | 9103
54-O-2004 | 54 | Outside | Rigid | 06/27/2011 | Aggregate |  | 4 | LWP | Clay | 88.5 | 88.5 |  | 3-POINT LASER AND 1K LINE LASER | Continuous |  | 10/22/2004 |  | MnROAD Low Volume Road | 2439 | 9103
54-O-2004 | 54 | Outside | Rigid | 06/27/2011 | Aggregate |  | 5 | RWP | Clay | 97.4 | 98.7 |  | 3-POINT LASER AND 1K LINE LASER | Continuous |  | 10/22/2004 |  | MnROAD Low Volume Road | 2439 | 9103
54-O-2004 | 54 | Outside | Rigid | 06/27/2011 | Aggregate |  | 7 | RWP | Clay | 95.5 | 103.1 |  | 3-POINT LASER AND 1K LINE LASER | Continuous |  | 10/22/2004 |  | MnROAD Low Volume Road | 2439 | 9103
54-I-2004 | 54 | Inside | Rigid | 09/19/2011 | Aggregate |  | 1 | RWP | Clay | 92.9 | 102.5 |  | 3-POINT LASER AND 1K LINE LASER | Continuous |  | 10/22/2004 |  | MnROAD Low Volume Road | 2523 | 62392
54-I-2004 | 54 | Inside | Rigid | 09/19/2011 | Aggregate |  | 3 | RWP | Clay | 93.6 | 105.7 |  | 3-POINT LASER AND 1K LINE LASER | Continuous |  | 10/22/2004 |  | MnROAD Low Volume Road | 2523 | 62392
54-O-2004 | 54 | Outside | Rigid | 09/19/2011 | Aggregate |  | 2 | RWP | Clay | 110.1 | 112 |  | 3-POINT LASER AND 1K LINE LASER | Continuous |  | 10/22/2004 |  | MnROAD Low Volume Road | 2523 | 9103
54-O-2004 | 54 | Outside | Rigid | 09/19/2011 | Aggregate |  | 4 | RWP | Clay | 109.5 | 109.5 |  | 3-POINT LASER AND 1K LINE LASER | Continuous |  | 10/22/2004 |  | MnROAD Low Volume Road | 2523 | 9103
54-I-2004 | 54 | Inside | Rigid | 09/20/2011 | Aggregate |  | 1 | LWP | Clay | 146.4 | 108.2 |  | 3-POINT LASER AND 1K LINE LASER | Continuous |  | 10/22/2004 |  | MnROAD Low Volume Road | 2524 | 62392
54-I-2004 | 54 | Inside | Rigid | 09/20/2011 | Aggregate |  | 3 | LWP | Clay | 141.3 | 107.6 |  | 3-POINT LASER AND 1K LINE LASER | Continuous |  | 10/22/2004 |  | MnROAD Low Volume Road | 2524 | 62392
54-O-2004 | 54 | Outside | Rigid | 09/20/2011 | Aggregate |  | 2 | LWP | Clay | 93.6 | 94.2 |  | 3-POINT LASER AND 1K LINE LASER | Continuous |  | 10/22/2004 |  | MnROAD Low Volume Road | 2524 | 9103
54-O-2004 | 54 | Outside | Rigid | 09/20/2011 | Aggregate |  | 4 | LWP | Clay | 94.9 | 94.2 |  | 3-POINT LASER AND 1K LINE LASER | Continuous |  | 10/22/2004 |  | MnROAD Low Volume Road | 2524 | 9103
54-I-2004 | 54 | Inside | Rigid | 03/20/2012 | Aggregate |  | 1 | LWP | Clay | 111.4 | 99.3 |  | 3-POINT LASER AND 1K LINE LASER | Continuous |  | 10/22/2004 |  | MnROAD Low Volume Road | 2706 | 68581
54-I-2004 | 54 | Inside | Rigid | 03/20/2012 | Aggregate |  | 3 | LWP | Clay | 110.8 | 100.6 |  | 3-POINT LASER AND 1K LINE LASER | Continuous |  | 10/22/2004 |  | MnROAD Low Volume Road | 2706 | 68581
54-I-2004 | 54 | Inside | Rigid | 03/20/2012 | Aggregate |  | 5 | RWP | Clay | 101.9 | 113.3 |  | 3-POINT LASER AND 1K LINE LASER | Continuous |  | 10/22/2004 |  | MnROAD Low Volume Road | 2706 | 68581
54-I-2004 | 54 | Inside | Rigid | 03/20/2012 | Aggregate |  | 7 | RWP | Clay | 103.1 | 111.4 |  | 3-POINT LASER AND 1K LINE LASER | Continuous |  | 10/22/2004 |  | MnROAD Low Volume Road | 2706 | 68581
54-O-2004 | 54 | Outside | Rigid | 03/20/2012 | Aggregate |  | 2 | LWP | Clay | 93.6 | 94.2 |  | 3-POINT LASER AND 1K LINE LASER | Continuous |  | 10/22/2004 |  | MnROAD Low Volume Road | 2706 | 9103
54-O-2004 | 54 | Outside | Rigid | 03/20/2012 | Aggregate |  | 4 | LWP | Clay | 89.1 | 88.5 |  | 3-POINT LASER AND 1K LINE LASER | Continuous |  | 10/22/2004 |  | MnROAD Low Volume Road | 2706 | 9103
54-O-2004 | 54 | Outside | Rigid | 03/20/2012 | Aggregate |  | 6 | RWP | Clay | 96.1 | 96.8 |  | 3-POINT LASER AND 1K LINE LASER | Continuous |  | 10/22/2004 |  | MnROAD Low Volume Road | 2706 | 9103
54-O-2004 | 54 | Outside | Rigid | 03/20/2012 | Aggregate |  | 8 | RWP | Clay | 97.4 | 98 |  | 3-POINT LASER AND 1K LINE LASER | Continuous |  | 10/22/2004 |  | MnROAD Low Volume Road | 2706 | 9103
54-I-2004 | 54 | Inside | Rigid | 06/28/2012 | Aggregate |  | 0 | LWP | Clay | 110.8 | 116.5 |  | 3-POINT LASER AND 1K LINE LASER | Continuous |  | 10/22/2004 |  | MnROAD Low Volume Road | 2806 | 71370
54-I-2004 | 54 | Inside | Rigid | 06/28/2012 | Aggregate |  | 2 | LWP | Clay | 114.6 | 109.5 |  | 3-POINT LASER AND 1K LINE LASER | Continuous |  | 10/22/2004 |  | MnROAD Low Volume Road | 2806 | 71370
54-I-2004 | 54 | Inside | Rigid | 06/28/2012 | Aggregate |  | 4 | RWP | Clay | 118.4 | 114.6 |  | 3-POINT LASER AND 1K LINE LASER | Continuous |  | 10/22/2004 |  | MnROAD Low Volume Road | 2806 | 71370
54-I-2004 | 54 | Inside | Rigid | 06/28/2012 | Aggregate |  | 6 | RWP | Clay | 92.9 | 122.9 |  | 3-POINT LASER AND 1K LINE LASER | Continuous |  | 10/22/2004 |  | MnROAD Low Volume Road | 2806 | 71370
54-O-2004 | 54 | Outside | Rigid | 06/28/2012 | Aggregate |  | 1 | LWP | Clay | 127.3 | 123.5 |  | 3-POINT LASER AND 1K LINE LASER | Continuous |  | 10/22/2004 |  | MnROAD Low Volume Road | 2806 | 9103
54-O-2004 | 54 | Outside | Rigid | 06/28/2012 | Aggregate |  | 3 | RWP | Clay | 120.3 | 116.5 |  | 3-POINT LASER AND 1K LINE LASER | Continuous |  | 10/22/2004 |  | MnROAD Low Volume Road | 2806 | 9103
54-O-2004 | 54 | Outside | Rigid | 06/28/2012 | Aggregate |  | 5 | RWP | Clay | 120.3 | 115.9 |  | 3-POINT LASER AND 1K LINE LASER | Continuous |  | 10/22/2004 |  | MnROAD Low Volume Road | 2806 | 9103
54-O-2004 | 54 | Outside | Rigid | 06/28/2012 | Aggregate |  | 9 | LWP | Clay | 129.2 | 123.5 |  | 3-POINT LASER AND 1K LINE LASER | Continuous |  | 10/22/2004 |  | MnROAD Low Volume Road | 2806 | 9103
54-I-2004 | 54 | Inside | Rigid | 09/28/2012 | Aggregate |  | 1 | RWP | Clay | 112.7 | 116.5 |  | 3-POINT LASER AND 1K LINE LASER | Continuous |  | 10/22/2004 |  | MnROAD Low Volume Road | 2898 | 74910
54-I-2004 | 54 | Inside | Rigid | 09/28/2012 | Aggregate |  | 1 | LWP | Clay | 141.3 | 108.2 |  | 3-POINT LASER AND 1K LINE LASER | Continuous |  | 10/22/2004 |  | MnROAD Low Volume Road | 2898 | 74910
54-I-2004 | 54 | Inside | Rigid | 09/28/2012 | Aggregate |  | 3 | LWP | Clay | 133.7 | 105.7 |  | 3-POINT LASER AND 1K LINE LASER | Continuous |  | 10/22/2004 |  | MnROAD Low Volume Road | 2898 | 74910
54-I-2004 | 54 | Inside | Rigid | 09/28/2012 | Aggregate |  | 3 | RWP | Clay | 108.2 | 111.4 |  | 3-POINT LASER AND 1K LINE LASER | Continuous |  | 10/22/2004 |  | MnROAD Low Volume Road | 2898 | 74910
54-I-2004 | 54 | Inside | Rigid | 09/28/2012 | Aggregate |  | 5 | RWP | Clay | 106.3 | 111.4 |  | 3-POINT LASER AND 1K LINE LASER | Continuous |  | 10/22/2004 |  | MnROAD Low Volume Road | 2898 | 74910
54-O-2004 | 54 | Outside | Rigid | 09/28/2012 | Aggregate |  | 2 | RWP | Clay | 121 | 121 |  | 3-POINT LASER AND 1K LINE LASER | Continuous |  | 10/22/2004 |  | MnROAD Low Volume Road | 2898 | 9103
54-O-2004 | 54 | Outside | Rigid | 09/28/2012 | Aggregate |  | 2 | LWP | Clay | 105.7 | 102.5 |  | 3-POINT LASER AND 1K LINE LASER | Continuous |  | 10/22/2004 |  | MnROAD Low Volume Road | 2898 | 9103
54-O-2004 | 54 | Outside | Rigid | 09/28/2012 | Aggregate |  | 4 | RWP | Clay | 123.5 | 120.3 |  | 3-POINT LASER AND 1K LINE LASER | Continuous |  | 10/22/2004 |  | MnROAD Low Volume Road | 2898 | 9103
54-O-2004 | 54 | Outside | Rigid | 09/28/2012 | Aggregate |  | 4 | LWP | Clay | 102.5 | 96.8 |  | 3-POINT LASER AND 1K LINE LASER | Continuous |  | 10/22/2004 |  | MnROAD Low Volume Road | 2898 | 9103
54-O-2004 | 54 | Outside | Rigid | 09/28/2012 | Aggregate |  | 6 | RWP | Clay | 123.5 | 121.6 |  | 3-POINT LASER AND 1K LINE LASER | Continuous |  | 10/22/2004 |  | MnROAD Low Volume Road | 2898 | 9103
54-I-2004 | 54 | Inside | Rigid | 11/15/2012 | Aggregate |  | 5 | RWP | Clay | 110.8 | 115.2 |  | 3-POINT LASER AND 1K LINE LASER | Continuous | winter IRI | 10/22/2004 |  | MnROAD Low Volume Road | 2946 | 76765
54-I-2004 | 54 | Inside | Rigid | 11/15/2012 | Aggregate |  | 7 | RWP | Clay | 102.5 | 113.9 |  | 3-POINT LASER AND 1K LINE LASER | Continuous | winter IRI | 10/22/2004 |  | MnROAD Low Volume Road | 2946 | 76765
54-O-2004 | 54 | Outside | Rigid | 11/15/2012 | Aggregate |  | 6 | RWP | Clay | 112.7 | 109.5 |  | 3-POINT LASER AND 1K LINE LASER | Continuous | winter IRI | 10/22/2004 |  | MnROAD Low Volume Road | 2946 | 9103
54-O-2004 | 54 | Outside | Rigid | 11/15/2012 | Aggregate |  | 8 | RWP | Clay | 103.8 | 106.9 |  | 3-POINT LASER AND 1K LINE LASER | Continuous | winter IRI | 10/22/2004 |  | MnROAD Low Volume Road | 2946 | 9103
54-I-2004 | 54 | Inside | Rigid | 11/29/2012 | Aggregate |  | 1 | RWP | Clay | 104.4 | 110.1 |  | 3-POINT LASER AND 1K LINE LASER | Continuous | winter IRI | 10/22/2004 |  | MnROAD Low Volume Road | 2960 | 77481
54-I-2004 | 54 | Inside | Rigid | 11/29/2012 | Aggregate |  | 3 | RWP | Clay | 106.9 | 110.1 |  | 3-POINT LASER AND 1K LINE LASER | Continuous | winter IRI | 10/22/2004 |  | MnROAD Low Volume Road | 2960 | 77481
54-O-2004 | 54 | Outside | Rigid | 11/29/2012 | Aggregate |  | 2 | RWP | Clay | 122.2 | 117.8 |  | 3-POINT LASER AND 1K LINE LASER | Continuous | winter IRI | 10/22/2004 |  | MnROAD Low Volume Road | 2960 | 9103
54-O-2004 | 54 | Outside | Rigid | 11/29/2012 | Aggregate |  | 4 | RWP | Clay | 118.4 | 117.8 |  | 3-POINT LASER AND 1K LINE LASER | Continuous | winter IRI | 10/22/2004 |  | MnROAD Low Volume Road | 2960 | 9103
54-I-2004 | 54 | Inside | Rigid | 01/09/2013 | Aggregate |  | 1 | RWP | Clay | 115.2 | 105.7 |  | 3-POINT LASER AND 1K LINE LASER | Continuous | winter IRI | 10/22/2004 |  | MnROAD Low Volume Road | 3001 | 79595
54-I-2004 | 54 | Inside | Rigid | 01/09/2013 | Aggregate |  | 3 | RWP | Clay | 121.6 | 103.8 |  | 3-POINT LASER AND 1K LINE LASER | Continuous | winter IRI | 10/22/2004 |  | MnROAD Low Volume Road | 3001 | 79595
54-O-2004 | 54 | Outside | Rigid | 01/09/2013 | Aggregate |  | 2 | RWP | Clay | 114.6 | 109.5 |  | 3-POINT LASER AND 1K LINE LASER | Continuous | winter IRI | 10/22/2004 |  | MnROAD Low Volume Road | 3001 | 9103
54-O-2004 | 54 | Outside | Rigid | 01/09/2013 | Aggregate |  | 4 | RWP | Clay | 117.1 | 116.5 |  | 3-POINT LASER AND 1K LINE LASER | Continuous | winter IRI | 10/22/2004 |  | MnROAD Low Volume Road | 3001 | 9103
54-I-2004 | 54 | Inside | Rigid | 01/29/2013 | Aggregate |  | 1 | RWP | Clay | 125.4 | 115.2 |  | 3-POINT LASER AND 1K LINE LASER | Continuous | winter IRI | 10/22/2004 |  | MnROAD Low Volume Road | 3021 | 80144
54-O-2004 | 54 | Outside | Rigid | 01/29/2013 | Aggregate |  | 2 | RWP | Clay | 101.9 | 106.3 |  | 3-POINT LASER AND 1K LINE LASER | Continuous | winter IRI | 10/22/2004 |  | MnROAD Low Volume Road | 3021 | 9103
54-I-2004 | 54 | Inside | Rigid | 03/11/2013 | Aggregate |  | 1 | RWP | Clay | 130.5 | 108.2 |  | 3-POINT LASER AND 1K LINE LASER | Continuous | winter IRI | 10/22/2004 |  | MnROAD Low Volume Road | 3062 | 80988
54-I-2004 | 54 | Inside | Rigid | 04/04/2013 | Aggregate |  | 1 | LWP | Clay | 113.9 | 94.9 |  | 3-POINT LASER AND 1K LINE LASER | Continuous |  | 10/22/2004 |  | MnROAD Low Volume Road | 3086 | 81789
54-I-2004 | 54 | Inside | Rigid | 04/04/2013 | Aggregate |  | 3 | LWP | Clay | 127.3 | 102.5 |  | 3-POINT LASER AND 1K LINE LASER | Continuous |  | 10/22/2004 |  | MnROAD Low Volume Road | 3086 | 81789
54-I-2004 | 54 | Inside | Rigid | 04/04/2013 | Aggregate |  | 5 | RWP | Clay | 99.9 | 105.7 |  | 3-POINT LASER AND 1K LINE LASER | Continuous |  | 10/22/2004 |  | MnROAD Low Volume Road | 3086 | 81789
54-I-2004 | 54 | Inside | Rigid | 04/04/2013 | Aggregate |  | 7 | RWP | Clay | 94.9 | 107.6 |  | 3-POINT LASER AND 1K LINE LASER | Continuous |  | 10/22/2004 |  | MnROAD Low Volume Road | 3086 | 81789
54-O-2004 | 54 | Outside | Rigid | 04/04/2013 | Aggregate |  | 2 | LWP | Clay | 87.8 | 89.8 |  | 3-POINT LASER AND 1K LINE LASER | Continuous |  | 10/22/2004 |  | MnROAD Low Volume Road | 3086 | 9103
54-O-2004 | 54 | Outside | Rigid | 04/04/2013 | Aggregate |  | 4 | LWP | Clay | 87.2 | 86.6 |  | 3-POINT LASER AND 1K LINE LASER | Continuous |  | 10/22/2004 |  | MnROAD Low Volume Road | 3086 | 9103
54-O-2004 | 54 | Outside | Rigid | 04/04/2013 | Aggregate |  | 6 | RWP | Clay | 97.4 | 92.3 |  | 3-POINT LASER AND 1K LINE LASER | Continuous |  | 10/22/2004 |  | MnROAD Low Volume Road | 3086 | 9103
54-O-2004 | 54 | Outside | Rigid | 04/04/2013 | Aggregate |  | 8 | RWP | Clay | 94.9 | 90.4 |  | 3-POINT LASER AND 1K LINE LASER | Continuous |  | 10/22/2004 |  | MnROAD Low Volume Road | 3086 | 9103
54-I-2004 | 54 | Inside | Rigid | 07/10/2013 | Aggregate |  | 1 | LWP | Clay | 133 | 107.6 |  | 3-POINT LASER AND 1K LINE LASER | Continuous |  | 10/22/2004 |  | MnROAD Low Volume Road | 3183 | 83178
54-I-2004 | 54 | Inside | Rigid | 07/10/2013 | Aggregate |  | 3 | LWP | Clay | 132.4 | 109.5 |  | 3-POINT LASER AND 1K LINE LASER | Continuous |  | 10/22/2004 |  | MnROAD Low Volume Road | 3183 | 83178
54-I-2004 | 54 | Inside | Rigid | 07/10/2013 | Aggregate |  | 5 | RWP | Clay | 101.2 | 111.4 |  | 3-POINT LASER AND 1K LINE LASER | Continuous |  | 10/22/2004 |  | MnROAD Low Volume Road | 3183 | 83178
54-I-2004 | 54 | Inside | Rigid | 07/10/2013 | Aggregate |  | 7 | RWP | Clay | 91.7 | 108.9 |  | 3-POINT LASER AND 1K LINE LASER | Continuous |  | 10/22/2004 |  | MnROAD Low Volume Road | 3183 | 83178
54-O-2004 | 54 | Outside | Rigid | 07/10/2013 | Aggregate |  | 2 | LWP | Clay | 100.6 | 99.9 |  | 3-POINT LASER AND 1K LINE LASER | Continuous |  | 10/22/2004 |  | MnROAD Low Volume Road | 3183 | 9103
54-O-2004 | 54 | Outside | Rigid | 07/10/2013 | Aggregate |  | 4 | LWP | Clay | 95.5 | 96.8 |  | 3-POINT LASER AND 1K LINE LASER | Continuous |  | 10/22/2004 |  | MnROAD Low Volume Road | 3183 | 9103
54-O-2004 | 54 | Outside | Rigid | 07/10/2013 | Aggregate |  | 6 | RWP | Clay | 110.1 | 115.2 |  | 3-POINT LASER AND 1K LINE LASER | Continuous |  | 10/22/2004 |  | MnROAD Low Volume Road | 3183 | 9103
54-O-2004 | 54 | Outside | Rigid | 07/10/2013 | Aggregate |  | 8 | RWP | Clay | 117.1 | 116.5 |  | 3-POINT LASER AND 1K LINE LASER | Continuous |  | 10/22/2004 |  | MnROAD Low Volume Road | 3183 | 9103
54-I-2004 | 54 | Inside | Rigid | 11/19/2013 | Aggregate |  | 1 | LWP | Clay | 113.3 | 107.6 |  | 3-POINT LASER AND 1K LINE LASER | Continuous |  | 10/22/2004 |  | MnROAD Low Volume Road | 3315 | 87388
54-I-2004 | 54 | Inside | Rigid | 11/19/2013 | Aggregate |  | 3 | RWP | Clay | 107.6 | 105.7 |  | 3-POINT LASER AND 1K LINE LASER | Continuous |  | 10/22/2004 |  | MnROAD Low Volume Road | 3315 | 87388
54-O-2004 | 54 | Outside | Rigid | 11/19/2013 | Aggregate |  | 2 | LWP | Clay | 91 | 88.5 |  | 3-POINT LASER AND 1K LINE LASER | Continuous |  | 10/22/2004 |  | MnROAD Low Volume Road | 3315 | 9103
54-O-2004 | 54 | Outside | Rigid | 11/19/2013 | Aggregate |  | 4 | RWP | Clay | 103.8 | 108.2 |  | 3-POINT LASER AND 1K LINE LASER | Continuous |  | 10/22/2004 |  | MnROAD Low Volume Road | 3315 | 9103
54-I-2004 | 54 | Inside | Rigid | 05/13/2014 | Aggregate |  | 1 | LWP | Clay | 177.6 | 108.9 |  | 3-POINT LASER AND 1K LINE LASER | Continuous |  | 10/22/2004 |  | MnROAD Low Volume Road | 3490 | 94393
54-I-2004 | 54 | Inside | Rigid | 05/13/2014 | Aggregate |  | 1 | RWP | Clay | 106.9 | 108.2 |  | 3-POINT LASER AND 1K LINE LASER | Continuous |  | 10/22/2004 |  | MnROAD Low Volume Road | 3490 | 94393
54-I-2004 | 54 | Inside | Rigid | 05/13/2014 | Aggregate |  | 2 | LWP | Clay | 113.9 | 109.5 |  | 3-POINT LASER AND 1K LINE LASER | Continuous |  | 10/22/2004 |  | MnROAD Low Volume Road | 3490 | 94393
54-I-2004 | 54 | Inside | Rigid | 05/13/2014 | Aggregate |  | 2 | RWP | Clay | 106.9 | 108.9 |  | 3-POINT LASER AND 1K LINE LASER | Continuous |  | 10/22/2004 |  | MnROAD Low Volume Road | 3490 | 94393
54-O-2004 | 54 | Outside | Rigid | 05/13/2014 | Aggregate |  | 1 | RWP | Clay | 111.4 | 110.1 |  | 3-POINT LASER AND 1K LINE LASER | Continuous |  | 10/22/2004 |  | MnROAD Low Volume Road | 3490 | 9103
54-O-2004 | 54 | Outside | Rigid | 05/13/2014 | Aggregate |  | 1 | LWP | Clay | 93.6 | 94.2 |  | 3-POINT LASER AND 1K LINE LASER | Continuous |  | 10/22/2004 |  | MnROAD Low Volume Road | 3490 | 9103
54-O-2004 | 54 | Outside | Rigid | 05/13/2014 | Aggregate |  | 2 | LWP | Clay | 96.8 | 93.6 |  | 3-POINT LASER AND 1K LINE LASER | Continuous |  | 10/22/2004 |  | MnROAD Low Volume Road | 3490 | 9103
54-O-2004 | 54 | Outside | Rigid | 05/13/2014 | Aggregate |  | 2 | RWP | Clay | 116.5 | 114.6 |  | 3-POINT LASER AND 1K LINE LASER | Continuous |  | 10/22/2004 |  | MnROAD Low Volume Road | 3490 | 9103
54-I-2004 | 54 | Inside | Rigid | 08/07/2014 | Aggregate |  | 1 | LWP | Clay | 121 | 108.9 |  | 3-POINT LASER AND 1K LINE LASER | Continuous |  | 10/22/2004 |  | MnROAD Low Volume Road | 3576 | 97013
54-I-2004 | 54 | Inside | Rigid | 08/07/2014 | Aggregate |  | 1 | RWP | Clay | 117.8 | 113.3 |  | 3-POINT LASER AND 1K LINE LASER | Continuous |  | 10/22/2004 |  | MnROAD Low Volume Road | 3576 | 97013
54-I-2004 | 54 | Inside | Rigid | 08/07/2014 | Aggregate |  | 2 | LWP | Clay | 126.7 | 108.2 |  | 3-POINT LASER AND 1K LINE LASER | Continuous |  | 10/22/2004 |  | MnROAD Low Volume Road | 3576 | 97013
54-I-2004 | 54 | Inside | Rigid | 08/07/2014 | Aggregate |  | 2 | RWP | Clay | 106.9 | 110.1 |  | 3-POINT LASER AND 1K LINE LASER | Continuous |  | 10/22/2004 |  | MnROAD Low Volume Road | 3576 | 97013
54-O-2004 | 54 | Outside | Rigid | 08/07/2014 | Aggregate |  | 1 | RWP | Clay | 123.5 | 125.4 |  | 3-POINT LASER AND 1K LINE LASER | Continuous |  | 10/22/2004 |  | MnROAD Low Volume Road | 3576 | 9103
54-O-2004 | 54 | Outside | Rigid | 08/07/2014 | Aggregate |  | 1 | LWP | Clay | 103.1 | 99.9 |  | 3-POINT LASER AND 1K LINE LASER | Continuous |  | 10/22/2004 |  | MnROAD Low Volume Road | 3576 | 9103
54-O-2004 | 54 | Outside | Rigid | 08/07/2014 | Aggregate |  | 2 | RWP | Clay | 120.3 | 120.3 |  | 3-POINT LASER AND 1K LINE LASER | Continuous |  | 10/22/2004 |  | MnROAD Low Volume Road | 3576 | 9103
54-O-2004 | 54 | Outside | Rigid | 08/07/2014 | Aggregate |  | 2 | LWP | Clay | 103.8 | 98.7 |  | 3-POINT LASER AND 1K LINE LASER | Continuous |  | 10/22/2004 |  | MnROAD Low Volume Road | 3576 | 9103
54-I-2004 | 54 | Inside | Rigid | 03/26/2015 | Aggregate |  | 1 | RWP | Clay | 103.8 | 109.5 |  | 3-POINT LASER AND 1K LINE LASER | Continuous |  | 10/22/2004 |  | MnROAD Low Volume Road | 3807 | 107525
54-I-2004 | 54 | Inside | Rigid | 03/26/2015 | Aggregate |  | 1 | LWP | Clay | 187.2 | 108.2 |  | 3-POINT LASER AND 1K LINE LASER | Continuous |  | 10/22/2004 |  | MnROAD Low Volume Road | 3807 | 107525
54-I-2004 | 54 | Inside | Rigid | 03/26/2015 | Aggregate |  | 2 | RWP | Clay | 101.2 | 107.6 |  | 3-POINT LASER AND 1K LINE LASER | Continuous |  | 10/22/2004 |  | MnROAD Low Volume Road | 3807 | 107525
54-I-2004 | 54 | Inside | Rigid | 03/26/2015 | Aggregate |  | 2 | LWP | Clay | 125.4 | 103.8 |  | 3-POINT LASER AND 1K LINE LASER | Continuous |  | 10/22/2004 |  | MnROAD Low Volume Road | 3807 | 107525
54-O-2004 | 54 | Outside | Rigid | 03/26/2015 | Aggregate |  | 1 | RWP | Clay | 99.9 | 100.6 |  | 3-POINT LASER AND 1K LINE LASER | Continuous |  | 10/22/2004 |  | MnROAD Low Volume Road | 3807 | 9103
54-O-2004 | 54 | Outside | Rigid | 03/26/2015 | Aggregate |  | 1 | LWP | Clay | 95.5 | 91 |  | 3-POINT LASER AND 1K LINE LASER | Continuous |  | 10/22/2004 |  | MnROAD Low Volume Road | 3807 | 9103
54-O-2004 | 54 | Outside | Rigid | 03/26/2015 | Aggregate |  | 2 | RWP | Clay | 111.4 | 109.5 |  | 3-POINT LASER AND 1K LINE LASER | Continuous |  | 10/22/2004 |  | MnROAD Low Volume Road | 3807 | 9103
54-O-2004 | 54 | Outside | Rigid | 03/26/2015 | Aggregate |  | 2 | LWP | Clay | 94.9 | 93.6 |  | 3-POINT LASER AND 1K LINE LASER | Continuous |  | 10/22/2004 |  | MnROAD Low Volume Road | 3807 | 9103
54-I-2004 | 54 | Inside | Rigid | 04/02/2015 | Aggregate |  | 1 | RWP | Clay | 103.1 | 108.2 |  | 3-POINT LASER AND 1K LINE LASER | Continuous |  | 10/22/2004 |  | MnROAD Low Volume Road | 3814 | 107826
54-I-2004 | 54 | Inside | Rigid | 04/02/2015 | Aggregate |  | 1 | LWP | Clay | 123.5 | 103.1 |  | 3-POINT LASER AND 1K LINE LASER | Continuous |  | 10/22/2004 |  | MnROAD Low Volume Road | 3814 | 107826
54-I-2004 | 54 | Inside | Rigid | 04/02/2015 | Aggregate |  | 2 | LWP | Clay | 121.6 | 102.5 |  | 3-POINT LASER AND 1K LINE LASER | Continuous |  | 10/22/2004 |  | MnROAD Low Volume Road | 3814 | 107826
54-I-2004 | 54 | Inside | Rigid | 04/02/2015 | Aggregate |  | 2 | RWP | Clay | 99.3 | 110.8 |  | 3-POINT LASER AND 1K LINE LASER | Continuous |  | 10/22/2004 |  | MnROAD Low Volume Road | 3814 | 107826
54-O-2004 | 54 | Outside | Rigid | 04/02/2015 | Aggregate |  | 1 | RWP | Clay | 106.9 | 108.9 |  | 3-POINT LASER AND 1K LINE LASER | Continuous |  | 10/22/2004 |  | MnROAD Low Volume Road | 3814 | 9103
54-O-2004 | 54 | Outside | Rigid | 04/02/2015 | Aggregate |  | 1 | LWP | Clay | 88.5 | 85.9 |  | 3-POINT LASER AND 1K LINE LASER | Continuous |  | 10/22/2004 |  | MnROAD Low Volume Road | 3814 | 9103
54-O-2004 | 54 | Outside | Rigid | 04/02/2015 | Aggregate |  | 2 | RWP | Clay | 106.9 | 106.3 |  | 3-POINT LASER AND 1K LINE LASER | Continuous |  | 10/22/2004 |  | MnROAD Low Volume Road | 3814 | 9103
54-O-2004 | 54 | Outside | Rigid | 04/02/2015 | Aggregate |  | 2 | LWP | Clay | 93.6 | 91 |  | 3-POINT LASER AND 1K LINE LASER | Continuous |  | 10/22/2004 |  | MnROAD Low Volume Road | 3814 | 9103
54-I-2004 | 54 | Inside | Rigid | 05/13/2015 | Aggregate |  | 1 | LWP | Clay | 122.9 | 106.9 |  | 3-POINT LASER AND 1K LINE LASER | Continuous |  | 10/22/2004 |  | MnROAD Low Volume Road | 3855 | 109613
54-I-2004 | 54 | Inside | Rigid | 05/13/2015 | Aggregate |  | 1 | RWP | Clay | 112 | 112.7 |  | 3-POINT LASER AND 1K LINE LASER | Continuous |  | 10/22/2004 |  | MnROAD Low Volume Road | 3855 | 109613
54-I-2004 | 54 | Inside | Rigid | 05/13/2015 | Aggregate |  | 2 | LWP | Clay | 115.2 | 101.9 |  | 3-POINT LASER AND 1K LINE LASER | Continuous |  | 10/22/2004 |  | MnROAD Low Volume Road | 3855 | 109613
54-I-2004 | 54 | Inside | Rigid | 05/13/2015 | Aggregate |  | 2 | RWP | Clay | 103.1 | 112 |  | 3-POINT LASER AND 1K LINE LASER | Continuous |  | 10/22/2004 |  | MnROAD Low Volume Road | 3855 | 109613
54-O-2004 | 54 | Outside | Rigid | 05/13/2015 | Aggregate |  | 1 | LWP | Clay | 89.1 | 87.2 |  | 3-POINT LASER AND 1K LINE LASER | Continuous |  | 10/22/2004 |  | MnROAD Low Volume Road | 3855 | 9103
54-O-2004 | 54 | Outside | Rigid | 05/13/2015 | Aggregate |  | 1 | RWP | Clay | 110.8 | 112 |  | 3-POINT LASER AND 1K LINE LASER | Continuous |  | 10/22/2004 |  | MnROAD Low Volume Road | 3855 | 9103
54-O-2004 | 54 | Outside | Rigid | 05/13/2015 | Aggregate |  | 2 | RWP | Clay | 110.1 | 112.7 |  | 3-POINT LASER AND 1K LINE LASER | Continuous |  | 10/22/2004 |  | MnROAD Low Volume Road | 3855 | 9103
54-O-2004 | 54 | Outside | Rigid | 05/13/2015 | Aggregate |  | 2 | LWP | Clay | 88.5 | 89.1 |  | 3-POINT LASER AND 1K LINE LASER | Continuous |  | 10/22/2004 |  | MnROAD Low Volume Road | 3855 | 9103
54-I-2004 | 54 | Inside | Rigid | 09/22/2015 | Aggregate |  | 1 | RWP | Clay | 108.2 | 121.6 |  | 3-POINT LASER AND 1K LINE LASER | Continuous |  | 10/22/2004 |  | MnROAD Low Volume Road | 3987 | 112376
54-I-2004 | 54 | Inside | Rigid | 09/22/2015 | Aggregate |  | 1 | LWP | Clay |  |  | 126.7 | 3K LINE LASER | Continuous |  | 10/22/2004 |  | MnROAD Low Volume Road | 3987 | 112376
54-I-2004 | 54 | Inside | Rigid | 09/22/2015 | Aggregate |  | 2 | LWP | Clay |  |  | 120.3 | 3K LINE LASER | Continuous |  | 10/22/2004 |  | MnROAD Low Volume Road | 3987 | 112376
54-I-2004 | 54 | Inside | Rigid | 09/22/2015 | Aggregate |  | 2 | RWP | Clay | 108.9 | 113.9 |  | 3-POINT LASER AND 1K LINE LASER | Continuous |  | 10/22/2004 |  | MnROAD Low Volume Road | 3987 | 112376
54-O-2004 | 54 | Outside | Rigid | 09/22/2015 | Aggregate |  | 1 | RWP | Clay | 115.2 | 116.5 |  | 3-POINT LASER AND 1K LINE LASER | Continuous |  | 10/22/2004 |  | MnROAD Low Volume Road | 3987 | 9103
54-O-2004 | 54 | Outside | Rigid | 09/22/2015 | Aggregate |  | 1 | LWP | Clay |  |  | 99.3 | 3K LINE LASER | Continuous |  | 10/22/2004 |  | MnROAD Low Volume Road | 3987 | 9103
54-O-2004 | 54 | Outside | Rigid | 09/22/2015 | Aggregate |  | 2 | LWP | Clay |  |  | 96.8 | 3K LINE LASER | Continuous |  | 10/22/2004 |  | MnROAD Low Volume Road | 3987 | 9103
54-O-2004 | 54 | Outside | Rigid | 09/22/2015 | Aggregate |  | 2 | RWP | Clay | 113.9 | 117.1 |  | 3-POINT LASER AND 1K LINE LASER | Continuous |  | 10/22/2004 |  | MnROAD Low Volume Road | 3987 | 9103
54-I-2004 | 54 | Inside | Rigid | 03/07/2016 | Aggregate |  | 1 | RWP | Clay | 115.2 | 98.7 |  | 3-POINT LASER AND 1K LINE LASER | Continuous |  | 10/22/2004 |  | MnROAD Low Volume Road | 4154 | 118190
54-I-2004 | 54 | Inside | Rigid | 03/07/2016 | Aggregate |  | 1 | LWP | Clay |  |  | 93.6 | 3K LINE LASER | Continuous |  | 10/22/2004 |  | MnROAD Low Volume Road | 4154 | 118190
54-I-2004 | 54 | Inside | Rigid | 03/07/2016 | Aggregate |  | 2 | LWP | Clay |  |  | 94.9 | 3K LINE LASER | Continuous |  | 10/22/2004 |  | MnROAD Low Volume Road | 4154 | 118190
54-I-2004 | 54 | Inside | Rigid | 03/07/2016 | Aggregate |  | 2 | RWP | Clay | 119.7 | 92.3 |  | 3-POINT LASER AND 1K LINE LASER | Continuous |  | 10/22/2004 |  | MnROAD Low Volume Road | 4154 | 118190
54-O-2004 | 54 | Outside | Rigid | 03/07/2016 | Aggregate |  | 1 | LWP | Clay |  |  | 96.1 | 3K LINE LASER | Continuous |  | 10/22/2004 |  | MnROAD Low Volume Road | 4154 | 9103
54-O-2004 | 54 | Outside | Rigid | 03/07/2016 | Aggregate |  | 1 | RWP | Clay | 93.6 | 99.9 |  | 3-POINT LASER AND 1K LINE LASER | Continuous |  | 10/22/2004 |  | MnROAD Low Volume Road | 4154 | 9103
54-O-2004 | 54 | Outside | Rigid | 03/07/2016 | Aggregate |  | 2 | RWP | Clay | 86.6 | 92.3 |  | 3-POINT LASER AND 1K LINE LASER | Continuous |  | 10/22/2004 |  | MnROAD Low Volume Road | 4154 | 9103
54-O-2004 | 54 | Outside | Rigid | 03/07/2016 | Aggregate |  | 2 | LWP | Clay |  |  | 94.2 | 3K LINE LASER | Continuous |  | 10/22/2004 |  | MnROAD Low Volume Road | 4154 | 9103
54-I-2004 | 54 | Inside | Rigid | 05/19/2016 | Aggregate |  | 1 | LWP | Clay |  |  | 111.4 | 3K LINE LASER | Continuous |  | 10/22/2004 |  | MnROAD Low Volume Road | 4227 | 121486
54-I-2004 | 54 | Inside | Rigid | 05/19/2016 | Aggregate |  | 1 | RWP | Clay |  | 121 |  | 1K LINE LASER | Continuous |  | 10/22/2004 |  | MnROAD Low Volume Road | 4227 | 121486
54-I-2004 | 54 | Inside | Rigid | 05/19/2016 | Aggregate |  | 2 | RWP | Clay |  | 125.4 |  | 1K LINE LASER | Continuous |  | 10/22/2004 |  | MnROAD Low Volume Road | 4227 | 121486
54-I-2004 | 54 | Inside | Rigid | 05/19/2016 | Aggregate |  | 2 | LWP | Clay |  |  | 112 | 3K LINE LASER | Continuous |  | 10/22/2004 |  | MnROAD Low Volume Road | 4227 | 121486
54-O-2004 | 54 | Outside | Rigid | 05/19/2016 | Aggregate |  | 1 | RWP | Clay |  | 108.9 |  | 1K LINE LASER | Continuous |  | 10/22/2004 |  | MnROAD Low Volume Road | 4227 | 9103
54-O-2004 | 54 | Outside | Rigid | 05/19/2016 | Aggregate |  | 1 | LWP | Clay |  |  | 91.7 | 3K LINE LASER | Continuous |  | 10/22/2004 |  | MnROAD Low Volume Road | 4227 | 9103
54-O-2004 | 54 | Outside | Rigid | 05/19/2016 | Aggregate |  | 2 | RWP | Clay |  | 112 |  | 1K LINE LASER | Continuous |  | 10/22/2004 |  | MnROAD Low Volume Road | 4227 | 9103
54-O-2004 | 54 | Outside | Rigid | 05/19/2016 | Aggregate |  | 2 | LWP | Clay |  |  | 97.4 | 3K LINE LASER | Continuous |  | 10/22/2004 |  | MnROAD Low Volume Road | 4227 | 9103
54-I-2004 | 54 | Inside | Rigid | 10/25/2016 | Aggregate |  | 1 | RWP | Clay | 113.3 | 111.4 |  | 3-POINT LASER AND 1K LINE LASER | Continuous |  | 10/22/2004 |  | MnROAD Low Volume Road | 4386 | 128074
54-I-2004 | 54 | Inside | Rigid | 10/25/2016 | Aggregate |  | 1 | LWP | Clay |  |  | 119.7 | 3K LINE LASER | Continuous |  | 10/22/2004 |  | MnROAD Low Volume Road | 4386 | 128074
54-I-2004 | 54 | Inside | Rigid | 10/25/2016 | Aggregate |  | 2 | RWP | Clay | 106.9 | 112 |  | 3-POINT LASER AND 1K LINE LASER | Continuous |  | 10/22/2004 |  | MnROAD Low Volume Road | 4386 | 128074
54-I-2004 | 54 | Inside | Rigid | 10/25/2016 | Aggregate |  | 2 | LWP | Clay |  |  | 115.2 | 3K LINE LASER | Continuous |  | 10/22/2004 |  | MnROAD Low Volume Road | 4386 | 128074
54-I-2004 | 54 | Inside | Rigid | 10/25/2016 | Aggregate |  | 3 | RWP | Clay | 111.4 | 112.7 |  | 3-POINT LASER AND 1K LINE LASER | Continuous |  | 10/22/2004 |  | MnROAD Low Volume Road | 4386 | 128074
54-I-2004 | 54 | Inside | Rigid | 10/25/2016 | Aggregate |  | 3 | LWP | Clay |  |  | 117.8 | 3K LINE LASER | Continuous |  | 10/22/2004 |  | MnROAD Low Volume Road | 4386 | 128074
54-O-2004 | 54 | Outside | Rigid | 10/25/2016 | Aggregate |  | 2 | RWP | Clay | 117.1 | 119 |  | 3-POINT LASER AND 1K LINE LASER | Continuous |  | 10/22/2004 |  | MnROAD Low Volume Road | 4386 | 9103
54-O-2004 | 54 | Outside | Rigid | 10/25/2016 | Aggregate |  | 2 | LWP | Clay |  |  | 102.5 | 3K LINE LASER | Continuous |  | 10/22/2004 |  | MnROAD Low Volume Road | 4386 | 9103
54-I-2004 | 54 | Inside | Rigid | 03/22/2017 | Aggregate |  | 1 | LWP | Clay |  |  | 114.6 | 3K LINE LASER | Continuous |  | 10/22/2004 |  | MnROAD Low Volume Road | 4534 | 136003
54-I-2004 | 54 | Inside | Rigid | 03/22/2017 | Aggregate |  | 1 | RWP | Clay |  |  | 124.1 | 3K LINE LASER | Continuous |  | 10/22/2004 |  | MnROAD Low Volume Road | 4534 | 136003
54-I-2004 | 54 | Inside | Rigid | 03/22/2017 | Aggregate |  | 2 | RWP | Clay |  |  | 124.1 | 3K LINE LASER | Continuous |  | 10/22/2004 |  | MnROAD Low Volume Road | 4534 | 136003
54-I-2004 | 54 | Inside | Rigid | 03/22/2017 | Aggregate |  | 2 | LWP | Clay |  |  | 115.9 | 3K LINE LASER | Continuous |  | 10/22/2004 |  | MnROAD Low Volume Road | 4534 | 136003
54-O-2004 | 54 | Outside | Rigid | 03/22/2017 | Aggregate |  | 1 | LWP | Clay |  |  | 94.2 | 3K LINE LASER | Continuous |  | 10/22/2004 |  | MnROAD Low Volume Road | 4534 | 9103
54-O-2004 | 54 | Outside | Rigid | 03/22/2017 | Aggregate |  | 1 | RWP | Clay |  |  | 110.1 | 3K LINE LASER | Continuous |  | 10/22/2004 |  | MnROAD Low Volume Road | 4534 | 9103
54-O-2004 | 54 | Outside | Rigid | 03/22/2017 | Aggregate |  | 2 | RWP | Clay |  |  | 150.2 | 3K LINE LASER | Continuous |  | 10/22/2004 |  | MnROAD Low Volume Road | 4534 | 9103
54-O-2004 | 54 | Outside | Rigid | 03/22/2017 | Aggregate |  | 2 | LWP | Clay |  |  | 92.9 | 3K LINE LASER | Continuous |  | 10/22/2004 |  | MnROAD Low Volume Road | 4534 | 9103
54-I-2004 | 54 | Inside | Rigid | 10/26/2017 | Aggregate |  | 1 | LWP | Clay |  |  | 79.6 | 3K LINE LASER | Continuous |  | 10/22/2004 |  | MnROAD Low Volume Road | 4752 | 140757
54-I-2004 | 54 | Inside | Rigid | 10/26/2017 | Aggregate |  | 1 | RWP | Clay |  |  | 85.3 | 3K LINE LASER | Continuous |  | 10/22/2004 |  | MnROAD Low Volume Road | 4752 | 140757
54-I-2004 | 54 | Inside | Rigid | 10/26/2017 | Aggregate |  | 2 | LWP | Clay |  |  | 72.6 | 3K LINE LASER | Continuous |  | 10/22/2004 |  | MnROAD Low Volume Road | 4752 | 140757
54-I-2004 | 54 | Inside | Rigid | 10/26/2017 | Aggregate |  | 2 | RWP | Clay |  |  | 82.8 | 3K LINE LASER | Continuous |  | 10/22/2004 |  | MnROAD Low Volume Road | 4752 | 140757
54-O-2004 | 54 | Outside | Rigid | 10/26/2017 | Aggregate |  | 1 | LWP | Clay |  |  | 92.3 | 3K LINE LASER | Continuous |  | 10/22/2004 |  | MnROAD Low Volume Road | 4752 | 9103
54-O-2004 | 54 | Outside | Rigid | 10/26/2017 | Aggregate |  | 1 | RWP | Clay |  |  | 105.7 | 3K LINE LASER | Continuous |  | 10/22/2004 |  | MnROAD Low Volume Road | 4752 | 9103
54-O-2004 | 54 | Outside | Rigid | 10/26/2017 | Aggregate |  | 2 | LWP | Clay |  |  | 94.2 | 3K LINE LASER | Continuous |  | 10/22/2004 |  | MnROAD Low Volume Road | 4752 | 9103
54-O-2004 | 54 | Outside | Rigid | 10/26/2017 | Aggregate |  | 2 | RWP | Clay |  |  | 108.2 | 3K LINE LASER | Continuous |  | 10/22/2004 |  | MnROAD Low Volume Road | 4752 | 9103
54-I-2004 | 54 | Inside | Rigid | 03/28/2018 | Aggregate |  | 1 | LWP | Clay |  |  | 113.9 | 3K LINE LASER | Continuous | Lasers spaced within LTTP wheel path by 0.12 ft | 10/22/2004 |  | MnROAD Low Volume Road | 4905 | 149381
54-I-2004 | 54 | Inside | Rigid | 03/28/2018 | Aggregate |  | 1 | RWP | Clay |  |  | 118.4 | 3K LINE LASER | Continuous | Lasers spaced within LTTP wheel path by 0.12 ft | 10/22/2004 |  | MnROAD Low Volume Road | 4905 | 149381
54-I-2004 | 54 | Inside | Rigid | 03/28/2018 | Aggregate |  | 2 | RWP | Clay |  |  | 119 | 3K LINE LASER | Continuous | Lasers spaced within LTTP wheel path by 0.12 ft | 10/22/2004 |  | MnROAD Low Volume Road | 4905 | 149381
54-I-2004 | 54 | Inside | Rigid | 03/28/2018 | Aggregate |  | 2 | LWP | Clay |  |  | 113.3 | 3K LINE LASER | Continuous | Lasers spaced within LTTP wheel path by 0.12 ft | 10/22/2004 |  | MnROAD Low Volume Road | 4905 | 149381
54-O-2004 | 54 | Outside | Rigid | 03/28/2018 | Aggregate |  | 1 | RWP | Clay |  |  | 90.4 | 3K LINE LASER | Continuous | Lasers spaced within LTTP wheel path by 0.12 ft | 10/22/2004 |  | MnROAD Low Volume Road | 4905 | 9103
54-O-2004 | 54 | Outside | Rigid | 03/28/2018 | Aggregate |  | 1 | LWP | Clay |  |  | 84.7 | 3K LINE LASER | Continuous | Lasers spaced within LTTP wheel path by 0.12 ft | 10/22/2004 |  | MnROAD Low Volume Road | 4905 | 9103
54-O-2004 | 54 | Outside | Rigid | 03/28/2018 | Aggregate |  | 2 | LWP | Clay |  |  | 84 | 3K LINE LASER | Continuous | Lasers spaced within LTTP wheel path by 0.12 ft | 10/22/2004 |  | MnROAD Low Volume Road | 4905 | 9103
54-O-2004 | 54 | Outside | Rigid | 03/28/2018 | Aggregate |  | 2 | RWP | Clay |  |  | 91 | 3K LINE LASER | Continuous | Lasers spaced within LTTP wheel path by 0.12 ft | 10/22/2004 |  | MnROAD Low Volume Road | 4905 | 9103
54-I-2004 | 54 | Inside | Rigid | 04/25/2018 | Aggregate |  | 1 | LWP | Clay |  |  | 114.6 | 3K LINE LASER | Continuous |  | 10/22/2004 |  | MnROAD Low Volume Road | 4933 | 151000
54-I-2004 | 54 | Inside | Rigid | 04/25/2018 | Aggregate |  | 1 | RWP | Clay |  |  | 128 | 3K LINE LASER | Continuous |  | 10/22/2004 |  | MnROAD Low Volume Road | 4933 | 151000
54-I-2004 | 54 | Inside | Rigid | 04/25/2018 | Aggregate |  | 2 | RWP | Clay |  |  | 129.2 | 3K LINE LASER | Continuous |  | 10/22/2004 |  | MnROAD Low Volume Road | 4933 | 151000
54-I-2004 | 54 | Inside | Rigid | 04/25/2018 | Aggregate |  | 2 | LWP | Clay |  |  | 118.4 | 3K LINE LASER | Continuous |  | 10/22/2004 |  | MnROAD Low Volume Road | 4933 | 151000
54-O-2004 | 54 | Outside | Rigid | 04/25/2018 | Aggregate |  | 1 | RWP | Clay |  |  | 95.5 | 3K LINE LASER | Continuous |  | 10/22/2004 |  | MnROAD Low Volume Road | 4933 | 9103
54-O-2004 | 54 | Outside | Rigid | 04/25/2018 | Aggregate |  | 1 | LWP | Clay |  |  | 80.2 | 3K LINE LASER | Continuous |  | 10/22/2004 |  | MnROAD Low Volume Road | 4933 | 9103
54-O-2004 | 54 | Outside | Rigid | 04/25/2018 | Aggregate |  | 2 | RWP | Clay |  |  | 93.6 | 3K LINE LASER | Continuous |  | 10/22/2004 |  | MnROAD Low Volume Road | 4933 | 9103
54-O-2004 | 54 | Outside | Rigid | 04/25/2018 | Aggregate |  | 2 | LWP | Clay |  |  | 81.5 | 3K LINE LASER | Continuous |  | 10/22/2004 |  | MnROAD Low Volume Road | 4933 | 9103
54-I-2004 | 54 | Inside | Rigid | 06/11/2018 | Aggregate |  | 1 | RWP | Clay |  |  | 123.5 | 3K LINE LASER | Continuous |  | 10/22/2004 |  | MnROAD Low Volume Road | 4980 | 152118
54-I-2004 | 54 | Inside | Rigid | 06/11/2018 | Aggregate |  | 1 | LWP | Clay |  |  | 163 | 3K LINE LASER | Continuous |  | 10/22/2004 |  | MnROAD Low Volume Road | 4980 | 152118
54-I-2004 | 54 | Inside | Rigid | 06/11/2018 | Aggregate |  | 2 | LWP | Clay |  |  | 158.5 | 3K LINE LASER | Continuous |  | 10/22/2004 |  | MnROAD Low Volume Road | 4980 | 152118
54-I-2004 | 54 | Inside | Rigid | 06/11/2018 | Aggregate |  | 2 | RWP | Clay |  |  | 116.5 | 3K LINE LASER | Continuous |  | 10/22/2004 |  | MnROAD Low Volume Road | 4980 | 152118
54-O-2004 | 54 | Outside | Rigid | 06/11/2018 | Aggregate |  | 1 | LWP | Clay |  |  | 103.1 | 3K LINE LASER | Continuous |  | 10/22/2004 |  | MnROAD Low Volume Road | 4980 | 9103
54-O-2004 | 54 | Outside | Rigid | 06/11/2018 | Aggregate |  | 1 | RWP | Clay |  |  | 109.5 | 3K LINE LASER | Continuous |  | 10/22/2004 |  | MnROAD Low Volume Road | 4980 | 9103
54-O-2004 | 54 | Outside | Rigid | 06/11/2018 | Aggregate |  | 2 | RWP | Clay |  |  | 112 | 3K LINE LASER | Continuous |  | 10/22/2004 |  | MnROAD Low Volume Road | 4980 | 9103
54-O-2004 | 54 | Outside | Rigid | 06/11/2018 | Aggregate |  | 2 | LWP | Clay |  |  | 105.7 | 3K LINE LASER | Continuous |  | 10/22/2004 |  | MnROAD Low Volume Road | 4980 | 9103
54-I-2004 | 54 | Inside | Rigid | 08/16/2018 | Aggregate |  | 1 | RWP | Clay |  |  | 108.9 | 3K LINE LASER | Continuous |  | 10/22/2004 |  | MnROAD Low Volume Road | 5046 | 153718
54-I-2004 | 54 | Inside | Rigid | 08/16/2018 | Aggregate |  | 1 | LWP | Clay |  |  | 128 | 3K LINE LASER | Continuous |  | 10/22/2004 |  | MnROAD Low Volume Road | 5046 | 153718
54-I-2004 | 54 | Inside | Rigid | 08/16/2018 | Aggregate |  | 2 | LWP | Clay |  |  | 127.3 | 3K LINE LASER | Continuous |  | 10/22/2004 |  | MnROAD Low Volume Road | 5046 | 153718
54-I-2004 | 54 | Inside | Rigid | 08/16/2018 | Aggregate |  | 2 | RWP | Clay |  |  | 110.1 | 3K LINE LASER | Continuous |  | 10/22/2004 |  | MnROAD Low Volume Road | 5046 | 153718
54-O-2004 | 54 | Outside | Rigid | 08/16/2018 | Aggregate |  | 1 | RWP | Clay |  |  | 101.2 | 3K LINE LASER | Continuous |  | 10/22/2004 |  | MnROAD Low Volume Road | 5046 | 9103
54-O-2004 | 54 | Outside | Rigid | 08/16/2018 | Aggregate |  | 1 | LWP | Clay |  |  | 94.2 | 3K LINE LASER | Continuous |  | 10/22/2004 |  | MnROAD Low Volume Road | 5046 | 9103
54-O-2004 | 54 | Outside | Rigid | 08/16/2018 | Aggregate |  | 2 | RWP | Clay |  |  | 99.3 | 3K LINE LASER | Continuous |  | 10/22/2004 |  | MnROAD Low Volume Road | 5046 | 9103
54-O-2004 | 54 | Outside | Rigid | 08/16/2018 | Aggregate |  | 2 | LWP | Clay |  |  | 92.3 | 3K LINE LASER | Continuous |  | 10/22/2004 |  | MnROAD Low Volume Road | 5046 | 9103
54-I-2004 | 54 | Inside | Rigid | 10/02/2018 | Aggregate |  | 1 | LWP | Clay |  |  | 137.5 | 3K LINE LASER | Continuous |  | 10/22/2004 |  | MnROAD Low Volume Road | 5093 | 155472
54-I-2004 | 54 | Inside | Rigid | 10/02/2018 | Aggregate |  | 1 | RWP | Clay |  |  | 119 | 3K LINE LASER | Continuous |  | 10/22/2004 |  | MnROAD Low Volume Road | 5093 | 155472
54-I-2004 | 54 | Inside | Rigid | 10/02/2018 | Aggregate |  | 2 | LWP | Clay |  |  | 135.6 | 3K LINE LASER | Continuous |  | 10/22/2004 |  | MnROAD Low Volume Road | 5093 | 155472
54-I-2004 | 54 | Inside | Rigid | 10/02/2018 | Aggregate |  | 2 | RWP | Clay |  |  | 117.1 | 3K LINE LASER | Continuous |  | 10/22/2004 |  | MnROAD Low Volume Road | 5093 | 155472
54-O-2004 | 54 | Outside | Rigid | 10/02/2018 | Aggregate |  | 1 | RWP | Clay |  |  | 113.3 | 3K LINE LASER | Continuous |  | 10/22/2004 |  | MnROAD Low Volume Road | 5093 | 9103
54-O-2004 | 54 | Outside | Rigid | 10/02/2018 | Aggregate |  | 1 | LWP | Clay |  |  | 106.3 | 3K LINE LASER | Continuous |  | 10/22/2004 |  | MnROAD Low Volume Road | 5093 | 9103
54-O-2004 | 54 | Outside | Rigid | 10/02/2018 | Aggregate |  | 2 | RWP | Clay |  |  | 109.5 | 3K LINE LASER | Continuous |  | 10/22/2004 |  | MnROAD Low Volume Road | 5093 | 9103
54-O-2004 | 54 | Outside | Rigid | 10/02/2018 | Aggregate |  | 2 | LWP | Clay |  |  | 100.6 | 3K LINE LASER | Continuous |  | 10/22/2004 |  | MnROAD Low Volume Road | 5093 | 9103
54-I-2004 | 54 | Inside | Rigid | 03/19/2019 | Aggregate |  | 1 | RWP | Clay |  |  | 110.8 | GOCATOR2342 | Continuous |  | 10/22/2004 |  | MnROAD Low Volume Road | 5261 | 159579
54-I-2004 | 54 | Inside | Rigid | 03/19/2019 | Aggregate |  | 1 | LWP | Clay |  |  | 129.9 | GOCATOR2342 | Continuous |  | 10/22/2004 |  | MnROAD Low Volume Road | 5261 | 159579
54-I-2004 | 54 | Inside | Rigid | 03/19/2019 | Aggregate |  | 2 | RWP | Clay |  |  | 107.6 | GOCATOR2342 | Continuous |  | 10/22/2004 |  | MnROAD Low Volume Road | 5261 | 159579
54-I-2004 | 54 | Inside | Rigid | 03/19/2019 | Aggregate |  | 2 | LWP | Clay |  |  | 133 | GOCATOR2342 | Continuous |  | 10/22/2004 |  | MnROAD Low Volume Road | 5261 | 159579
54-O-2004 | 54 | Outside | Rigid | 03/19/2019 | Aggregate |  | 1 | RWP | Clay |  |  | 96.1 | GOCATOR2342 | Continuous |  | 10/22/2004 |  | MnROAD Low Volume Road | 5261 | 9103
54-O-2004 | 54 | Outside | Rigid | 03/19/2019 | Aggregate |  | 1 | LWP | Clay |  |  | 96.8 | GOCATOR2342 | Continuous |  | 10/22/2004 |  | MnROAD Low Volume Road | 5261 | 9103
54-O-2004 | 54 | Outside | Rigid | 03/19/2019 | Aggregate |  | 2 | LWP | Clay |  |  | 98 | GOCATOR2342 | Continuous |  | 10/22/2004 |  | MnROAD Low Volume Road | 5261 | 9103
54-O-2004 | 54 | Outside | Rigid | 03/19/2019 | Aggregate |  | 2 | RWP | Clay |  |  | 98 | GOCATOR2342 | Continuous |  | 10/22/2004 |  | MnROAD Low Volume Road | 5261 | 9103
54-I-2004 | 54 | Inside | Rigid | 05/21/2019 | Aggregate |  | 1 | LWP | Clay |  |  | 113.9 | GOCATOR2342 | Continuous |  | 10/22/2004 |  | MnROAD Low Volume Road | 5324 | 162178
54-I-2004 | 54 | Inside | Rigid | 05/21/2019 | Aggregate |  | 1 | RWP | Clay |  |  | 116.5 | GOCATOR2342 | Continuous |  | 10/22/2004 |  | MnROAD Low Volume Road | 5324 | 162178
54-I-2004 | 54 | Inside | Rigid | 05/21/2019 | Aggregate |  | 2 | RWP | Clay |  |  | 105.7 | GOCATOR2342 | Continuous |  | 10/22/2004 |  | MnROAD Low Volume Road | 5324 | 162178
54-I-2004 | 54 | Inside | Rigid | 05/21/2019 | Aggregate |  | 2 | LWP | Clay |  |  | 131.8 | GOCATOR2342 | Continuous |  | 10/22/2004 |  | MnROAD Low Volume Road | 5324 | 162178
54-O-2004 | 54 | Outside | Rigid | 05/21/2019 | Aggregate |  | 1 | LWP | Clay |  |  | 100.6 | GOCATOR2342 | Continuous |  | 10/22/2004 |  | MnROAD Low Volume Road | 5324 | 9103
54-O-2004 | 54 | Outside | Rigid | 05/21/2019 | Aggregate |  | 1 | RWP | Clay |  |  | 103.1 | GOCATOR2342 | Continuous |  | 10/22/2004 |  | MnROAD Low Volume Road | 5324 | 9103
54-O-2004 | 54 | Outside | Rigid | 05/21/2019 | Aggregate |  | 2 | RWP | Clay |  |  | 103.1 | GOCATOR2342 | Continuous |  | 10/22/2004 |  | MnROAD Low Volume Road | 5324 | 9103
54-O-2004 | 54 | Outside | Rigid | 05/21/2019 | Aggregate |  | 2 | LWP | Clay |  |  | 91 | GOCATOR2342 | Continuous |  | 10/22/2004 |  | MnROAD Low Volume Road | 5324 | 9103
54-I-2004 | 54 | Inside | Rigid | 08/29/2019 | Aggregate |  | 1 | RWP | Clay |  |  | 120.3 | GOCATOR2342 | Continuous |  | 10/22/2004 |  | MnROAD Low Volume Road | 5424 | 163037
54-I-2004 | 54 | Inside | Rigid | 08/29/2019 | Aggregate |  | 1 | LWP | Clay |  |  | 110.8 | GOCATOR2342 | Continuous |  | 10/22/2004 |  | MnROAD Low Volume Road | 5424 | 163037
54-I-2004 | 54 | Inside | Rigid | 08/29/2019 | Aggregate |  | 2 | RWP | Clay |  |  | 123.5 | GOCATOR2342 | Continuous |  | 10/22/2004 |  | MnROAD Low Volume Road | 5424 | 163037
54-I-2004 | 54 | Inside | Rigid | 08/29/2019 | Aggregate |  | 2 | LWP | Clay |  |  | 110.8 | GOCATOR2342 | Continuous |  | 10/22/2004 |  | MnROAD Low Volume Road | 5424 | 163037
54-O-2004 | 54 | Outside | Rigid | 08/29/2019 | Aggregate |  | 1 | RWP | Clay |  |  | 100.6 | GOCATOR2342 | Continuous |  | 10/22/2004 |  | MnROAD Low Volume Road | 5424 | 9103
54-O-2004 | 54 | Outside | Rigid | 08/29/2019 | Aggregate |  | 1 | LWP | Clay |  |  | 91.7 | GOCATOR2342 | Continuous |  | 10/22/2004 |  | MnROAD Low Volume Road | 5424 | 9103
54-O-2004 | 54 | Outside | Rigid | 08/29/2019 | Aggregate |  | 2 | LWP | Clay |  |  | 85.3 | GOCATOR2342 | Continuous |  | 10/22/2004 |  | MnROAD Low Volume Road | 5424 | 9103
54-O-2004 | 54 | Outside | Rigid | 08/29/2019 | Aggregate |  | 2 | RWP | Clay |  |  | 129.9 | GOCATOR2342 | Continuous |  | 10/22/2004 |  | MnROAD Low Volume Road | 5424 | 9103
54-I-2004 | 54 | Inside | Rigid | 10/24/2019 | Aggregate |  | 1 | LWP | Clay |  |  | 101.2 | GOCATOR2342 | Continuous |  | 10/22/2004 |  | MnROAD Low Volume Road | 5480 | 163680
54-I-2004 | 54 | Inside | Rigid | 10/24/2019 | Aggregate |  | 1 | RWP | Clay |  |  | 125.4 | GOCATOR2342 | Continuous |  | 10/22/2004 |  | MnROAD Low Volume Road | 5480 | 163680
54-I-2004 | 54 | Inside | Rigid | 10/24/2019 | Aggregate |  | 2 | LWP | Clay |  |  | 106.3 | GOCATOR2342 | Continuous |  | 10/22/2004 |  | MnROAD Low Volume Road | 5480 | 163680
54-I-2004 | 54 | Inside | Rigid | 10/24/2019 | Aggregate |  | 2 | RWP | Clay |  |  | 121 | GOCATOR2342 | Continuous |  | 10/22/2004 |  | MnROAD Low Volume Road | 5480 | 163680
54-O-2004 | 54 | Outside | Rigid | 10/24/2019 | Aggregate |  | 1 | LWP | Clay |  |  | 84.7 | GOCATOR2342 | Continuous |  | 10/22/2004 |  | MnROAD Low Volume Road | 5480 | 9103
54-O-2004 | 54 | Outside | Rigid | 10/24/2019 | Aggregate |  | 1 | RWP | Clay |  |  | 99.9 | GOCATOR2342 | Continuous |  | 10/22/2004 |  | MnROAD Low Volume Road | 5480 | 9103
54-O-2004 | 54 | Outside | Rigid | 10/24/2019 | Aggregate |  | 2 | LWP | Clay |  |  | 83.4 | GOCATOR2342 | Continuous |  | 10/22/2004 |  | MnROAD Low Volume Road | 5480 | 9103
54-O-2004 | 54 | Outside | Rigid | 10/24/2019 | Aggregate |  | 2 | RWP | Clay |  |  | 98 | GOCATOR2342 | Continuous |  | 10/22/2004 |  | MnROAD Low Volume Road | 5480 | 9103
54-I-2004 | 54 | Inside | Rigid | 03/10/2020 | Aggregate |  | 1 | RWP | Clay |  |  | 107.6 | GOCATOR2342 | Continuous |  | 10/22/2004 |  | MnROAD Low Volume Road | 5618 | 171935
54-I-2004 | 54 | Inside | Rigid | 03/10/2020 | Aggregate |  | 1 | LWP | Clay |  |  | 107.6 | GOCATOR2342 | Continuous |  | 10/22/2004 |  | MnROAD Low Volume Road | 5618 | 171935
54-I-2004 | 54 | Inside | Rigid | 03/10/2020 | Aggregate |  | 2 | RWP | Clay |  |  | 105.7 | GOCATOR2342 | Continuous |  | 10/22/2004 |  | MnROAD Low Volume Road | 5618 | 171935
54-I-2004 | 54 | Inside | Rigid | 03/10/2020 | Aggregate |  | 2 | LWP | Clay |  |  | 105.7 | GOCATOR2342 | Continuous |  | 10/22/2004 |  | MnROAD Low Volume Road | 5618 | 171935
54-O-2004 | 54 | Outside | Rigid | 03/10/2020 | Aggregate |  | 1 | RWP | Clay |  |  | 91.7 | GOCATOR2342 | Continuous |  | 10/22/2004 |  | MnROAD Low Volume Road | 5618 | 9103
54-O-2004 | 54 | Outside | Rigid | 03/10/2020 | Aggregate |  | 1 | LWP | Clay |  |  | 87.2 | GOCATOR2342 | Continuous |  | 10/22/2004 |  | MnROAD Low Volume Road | 5618 | 9103
54-O-2004 | 54 | Outside | Rigid | 03/10/2020 | Aggregate |  | 2 | LWP | Clay |  |  | 87.2 | GOCATOR2342 | Continuous |  | 10/22/2004 |  | MnROAD Low Volume Road | 5618 | 9103
54-O-2004 | 54 | Outside | Rigid | 03/10/2020 | Aggregate |  | 2 | RWP | Clay |  |  | 96.8 | GOCATOR2342 | Continuous |  | 10/22/2004 |  | MnROAD Low Volume Road | 5618 | 9103
54-I-2004 | 54 | Inside | Rigid | 08/06/2020 | Aggregate |  | 1 | LWP | Clay |  |  | 112 | GOCATOR2342 | Continuous |  | 10/22/2004 |  | MnROAD Low Volume Road | 5767 | 179446
54-I-2004 | 54 | Inside | Rigid | 08/06/2020 | Aggregate |  | 1 | RWP | Clay |  |  | 134.3 | GOCATOR2342 | Continuous |  | 10/22/2004 |  | MnROAD Low Volume Road | 5767 | 179446
54-I-2004 | 54 | Inside | Rigid | 08/06/2020 | Aggregate |  | 2 | RWP | Clay |  |  | 129.2 | GOCATOR2342 | Continuous |  | 10/22/2004 |  | MnROAD Low Volume Road | 5767 | 179446
54-I-2004 | 54 | Inside | Rigid | 08/06/2020 | Aggregate |  | 2 | LWP | Clay |  |  | 108.2 | GOCATOR2342 | Continuous |  | 10/22/2004 |  | MnROAD Low Volume Road | 5767 | 179446
54-O-2004 | 54 | Outside | Rigid | 08/06/2020 | Aggregate |  | 1 | LWP | Clay |  |  | 92.9 | GOCATOR2342 | Continuous |  | 10/22/2004 |  | MnROAD Low Volume Road | 5767 | 9103
54-O-2004 | 54 | Outside | Rigid | 08/06/2020 | Aggregate |  | 1 | RWP | Clay |  |  | 106.3 | GOCATOR2342 | Continuous |  | 10/22/2004 |  | MnROAD Low Volume Road | 5767 | 9103
54-O-2004 | 54 | Outside | Rigid | 08/06/2020 | Aggregate |  | 2 | LWP | Clay |  |  | 89.1 | GOCATOR2342 | Continuous |  | 10/22/2004 |  | MnROAD Low Volume Road | 5767 | 9103
54-O-2004 | 54 | Outside | Rigid | 08/06/2020 | Aggregate |  | 2 | RWP | Clay |  |  | 103.8 | GOCATOR2342 | Continuous |  | 10/22/2004 |  | MnROAD Low Volume Road | 5767 | 9103
54-O-2004 | 54 | Outside | Rigid | 08/06/2020 | Aggregate |  | 3 | RWP | Clay |  |  | 129.2 | GOCATOR2342 | Continuous |  | 10/22/2004 |  | MnROAD Low Volume Road | 5767 | 9103
54-O-2004 | 54 | Outside | Rigid | 08/06/2020 | Aggregate |  | 3 | LWP | Clay |  |  | 91.7 | GOCATOR2342 | Continuous |  | 10/22/2004 |  | MnROAD Low Volume Road | 5767 | 9103
54-I-2004 | 54 | Inside | Rigid | 12/02/2020 | Aggregate |  | 1 | RWP | Clay |  |  | 120.3 | GOCATOR2342 | Continuous | Winter Collection | 10/22/2004 |  | MnROAD Low Volume Road | 5885 | 184701
54-I-2004 | 54 | Inside | Rigid | 12/02/2020 | Aggregate |  | 1 | LWP | Clay |  |  | 113.9 | GOCATOR2342 | Continuous | Winter Collection | 10/22/2004 |  | MnROAD Low Volume Road | 5885 | 184701
54-I-2004 | 54 | Inside | Rigid | 12/02/2020 | Aggregate |  | 2 | RWP | Clay |  |  | 121 | GOCATOR2342 | Continuous | Winter Collection | 10/22/2004 |  | MnROAD Low Volume Road | 5885 | 184701
54-I-2004 | 54 | Inside | Rigid | 12/02/2020 | Aggregate |  | 2 | LWP | Clay |  |  | 112.7 | GOCATOR2342 | Continuous | Winter Collection | 10/22/2004 |  | MnROAD Low Volume Road | 5885 | 184701
54-O-2004 | 54 | Outside | Rigid | 12/02/2020 | Aggregate |  | 1 | LWP | Clay |  |  | 90.4 | GOCATOR2342 | Continuous | Winter Collection | 10/22/2004 |  | MnROAD Low Volume Road | 5885 | 9103
54-O-2004 | 54 | Outside | Rigid | 12/02/2020 | Aggregate |  | 1 | RWP | Clay |  |  | 101.9 | GOCATOR2342 | Continuous | Winter Collection | 10/22/2004 |  | MnROAD Low Volume Road | 5885 | 9103
54-O-2004 | 54 | Outside | Rigid | 12/02/2020 | Aggregate |  | 2 | RWP | Clay |  |  | 103.8 | GOCATOR2342 | Continuous | Winter Collection | 10/22/2004 |  | MnROAD Low Volume Road | 5885 | 9103
54-O-2004 | 54 | Outside | Rigid | 12/02/2020 | Aggregate |  | 2 | LWP | Clay |  |  | 91 | GOCATOR2342 | Continuous | Winter Collection | 10/22/2004 |  | MnROAD Low Volume Road | 5885 | 9103
54-I-2004 | 54 | Inside | Rigid | 01/13/2021 | Aggregate |  | 1 | LWP | Clay |  |  | 90.4 | GOCATOR2342 | Continuous | Winter Collection | 10/22/2004 |  | MnROAD Low Volume Road | 5927 | 184701
54-I-2004 | 54 | Inside | Rigid | 01/13/2021 | Aggregate |  | 1 | RWP | Clay |  |  | 108.2 | GOCATOR2342 | Continuous | Winter Collection | 10/22/2004 |  | MnROAD Low Volume Road | 5927 | 184701
54-I-2004 | 54 | Inside | Rigid | 01/13/2021 | Aggregate |  | 2 | LWP | Clay |  |  | 94.9 | GOCATOR2342 | Continuous | Winter Collection | 10/22/2004 |  | MnROAD Low Volume Road | 5927 | 184701
54-I-2004 | 54 | Inside | Rigid | 01/13/2021 | Aggregate |  | 2 | RWP | Clay |  |  | 113.3 | GOCATOR2342 | Continuous | Winter Collection | 10/22/2004 |  | MnROAD Low Volume Road | 5927 | 184701
54-I-2004 | 54 | Inside | Rigid | 01/13/2021 | Aggregate |  | 3 | LWP | Clay |  |  | 93.6 | GOCATOR2342 | Continuous | Winter Collection | 10/22/2004 |  | MnROAD Low Volume Road | 5927 | 184701
54-I-2004 | 54 | Inside | Rigid | 01/13/2021 | Aggregate |  | 3 | RWP | Clay |  |  | 108.9 | GOCATOR2342 | Continuous | Winter Collection | 10/22/2004 |  | MnROAD Low Volume Road | 5927 | 184701
54-O-2004 | 54 | Outside | Rigid | 01/13/2021 | Aggregate |  | 1 | LWP | Clay |  |  | 92.3 | GOCATOR2342 | Continuous | Winter Collection | 10/22/2004 |  | MnROAD Low Volume Road | 5927 | 9103
54-O-2004 | 54 | Outside | Rigid | 01/13/2021 | Aggregate |  | 1 | RWP | Clay |  |  | 111.4 | GOCATOR2342 | Continuous | Winter Collection | 10/22/2004 |  | MnROAD Low Volume Road | 5927 | 9103
54-O-2004 | 54 | Outside | Rigid | 01/13/2021 | Aggregate |  | 2 | LWP | Clay |  |  | 87.8 | GOCATOR2342 | Continuous | Winter Collection | 10/22/2004 |  | MnROAD Low Volume Road | 5927 | 9103
54-O-2004 | 54 | Outside | Rigid | 01/13/2021 | Aggregate |  | 2 | RWP | Clay |  |  | 119 | GOCATOR2342 | Continuous | Winter Collection | 10/22/2004 |  | MnROAD Low Volume Road | 5927 | 9103
54-I-2004 | 54 | Inside | Rigid | 02/03/2021 | Aggregate |  | 1 | LWP | Clay |  |  | 108.2 | GOCATOR2342 | Continuous | Winter Collection | 10/22/2004 |  | MnROAD Low Volume Road | 5948 | 184809
54-I-2004 | 54 | Inside | Rigid | 02/03/2021 | Aggregate |  | 1 | RWP | Clay |  |  | 113.3 | GOCATOR2342 | Continuous | Winter Collection | 10/22/2004 |  | MnROAD Low Volume Road | 5948 | 184809
54-I-2004 | 54 | Inside | Rigid | 02/03/2021 | Aggregate |  | 2 | RWP | Clay |  |  | 117.1 | GOCATOR2342 | Continuous | Winter Collection | 10/22/2004 |  | MnROAD Low Volume Road | 5948 | 184809
54-I-2004 | 54 | Inside | Rigid | 02/03/2021 | Aggregate |  | 2 | LWP | Clay |  |  | 107.6 | GOCATOR2342 | Continuous | Winter Collection | 10/22/2004 |  | MnROAD Low Volume Road | 5948 | 184809
54-O-2004 | 54 | Outside | Rigid | 02/03/2021 | Aggregate |  | 1 | LWP | Clay |  |  | 92.9 | GOCATOR2342 | Continuous | Winter Collection | 10/22/2004 |  | MnROAD Low Volume Road | 5948 | 9103
54-O-2004 | 54 | Outside | Rigid | 02/03/2021 | Aggregate |  | 1 | RWP | Clay |  |  | 96.1 | GOCATOR2342 | Continuous | Winter Collection | 10/22/2004 |  | MnROAD Low Volume Road | 5948 | 9103
54-O-2004 | 54 | Outside | Rigid | 02/03/2021 | Aggregate |  | 2 | LWP | Clay |  |  | 96.1 | GOCATOR2342 | Continuous | Winter Collection | 10/22/2004 |  | MnROAD Low Volume Road | 5948 | 9103
54-O-2004 | 54 | Outside | Rigid | 02/03/2021 | Aggregate |  | 2 | RWP | Clay |  |  | 98 | GOCATOR2342 | Continuous | Winter Collection | 10/22/2004 |  | MnROAD Low Volume Road | 5948 | 9103
54-I-2004 | 54 | Inside | Rigid | 03/18/2021 | Aggregate |  | 1 | LWP | Clay |  |  | 107.6 | GOCATOR2342 | Continuous |  | 10/22/2004 |  | MnROAD Low Volume Road | 5991 | 184809
54-I-2004 | 54 | Inside | Rigid | 03/18/2021 | Aggregate |  | 1 | RWP | Clay |  |  | 108.2 | GOCATOR2342 | Continuous |  | 10/22/2004 |  | MnROAD Low Volume Road | 5991 | 184809
54-I-2004 | 54 | Inside | Rigid | 03/18/2021 | Aggregate |  | 2 | LWP | Clay |  |  | 108.9 | GOCATOR2342 | Continuous |  | 10/22/2004 |  | MnROAD Low Volume Road | 5991 | 184809
54-I-2004 | 54 | Inside | Rigid | 03/18/2021 | Aggregate |  | 2 | RWP | Clay |  |  | 101.2 | GOCATOR2342 | Continuous |  | 10/22/2004 |  | MnROAD Low Volume Road | 5991 | 184809
54-O-2004 | 54 | Outside | Rigid | 03/18/2021 | Aggregate |  | 1 | LWP | Clay |  |  | 86.6 | GOCATOR2342 | Continuous |  | 10/22/2004 |  | MnROAD Low Volume Road | 5991 | 9103
54-O-2004 | 54 | Outside | Rigid | 03/18/2021 | Aggregate |  | 1 | RWP | Clay |  |  | 98 | GOCATOR2342 | Continuous |  | 10/22/2004 |  | MnROAD Low Volume Road | 5991 | 9103
54-O-2004 | 54 | Outside | Rigid | 03/18/2021 | Aggregate |  | 2 | LWP | Clay |  |  | 87.8 | GOCATOR2342 | Continuous |  | 10/22/2004 |  | MnROAD Low Volume Road | 5991 | 9103
54-O-2004 | 54 | Outside | Rigid | 03/18/2021 | Aggregate |  | 2 | RWP | Clay |  |  | 98.7 | GOCATOR2342 | Continuous |  | 10/22/2004 |  | MnROAD Low Volume Road | 5991 | 9103
54-I-2004 | 54 | Inside | Rigid | 05/12/2021 | Aggregate |  | 1 | RWP | Clay |  |  | 118.4 | GOCATOR2342 | Continuous |  | 10/22/2004 |  | MnROAD Low Volume Road | 6046 | 186604
54-I-2004 | 54 | Inside | Rigid | 05/12/2021 | Aggregate |  | 1 | LWP | Clay |  |  | 108.2 | GOCATOR2342 | Continuous |  | 10/22/2004 |  | MnROAD Low Volume Road | 6046 | 186604
54-I-2004 | 54 | Inside | Rigid | 05/12/2021 | Aggregate |  | 2 | RWP | Clay |  |  | 119.7 | GOCATOR2342 | Continuous |  | 10/22/2004 |  | MnROAD Low Volume Road | 6046 | 186604
54-I-2004 | 54 | Inside | Rigid | 05/12/2021 | Aggregate |  | 2 | LWP | Clay |  |  | 112 | GOCATOR2342 | Continuous |  | 10/22/2004 |  | MnROAD Low Volume Road | 6046 | 186604
54-I-2004 | 54 | Inside | Rigid | 05/12/2021 | Aggregate |  | 3 | RWP | Clay |  |  | 124.8 | GOCATOR2342 | Continuous |  | 10/22/2004 |  | MnROAD Low Volume Road | 6046 | 186604
54-I-2004 | 54 | Inside | Rigid | 05/12/2021 | Aggregate |  | 3 | LWP | Clay |  |  | 105 | GOCATOR2342 | Continuous |  | 10/22/2004 |  | MnROAD Low Volume Road | 6046 | 186604
54-O-2004 | 54 | Outside | Rigid | 05/12/2021 | Aggregate |  | 1 | RWP | Clay |  |  | 96.1 | GOCATOR2342 | Continuous |  | 10/22/2004 |  | MnROAD Low Volume Road | 6046 | 9103
54-O-2004 | 54 | Outside | Rigid | 05/12/2021 | Aggregate |  | 1 | LWP | Clay |  |  | 89.1 | GOCATOR2342 | Continuous |  | 10/22/2004 |  | MnROAD Low Volume Road | 6046 | 9103
54-O-2004 | 54 | Outside | Rigid | 05/12/2021 | Aggregate |  | 2 | LWP | Clay |  |  | 91.7 | GOCATOR2342 | Continuous |  | 10/22/2004 |  | MnROAD Low Volume Road | 6046 | 9103
54-O-2004 | 54 | Outside | Rigid | 05/12/2021 | Aggregate |  | 2 | RWP | Clay |  |  | 99.9 | GOCATOR2342 | Continuous |  | 10/22/2004 |  | MnROAD Low Volume Road | 6046 | 9103
54-O-2004 | 54 | Outside | Rigid | 05/12/2021 | Aggregate |  | 3 | RWP | Clay |  |  | 251.4 | GOCATOR2342 | Continuous |  | 10/22/2004 |  | MnROAD Low Volume Road | 6046 | 9103
54-O-2004 | 54 | Outside | Rigid | 05/12/2021 | Aggregate |  | 3 | LWP | Clay |  |  | 253.4 | GOCATOR2342 | Continuous |  | 10/22/2004 |  | MnROAD Low Volume Road | 6046 | 9103
54-I-2004 | 54 | Inside | Rigid | 09/12/2021 | Aggregate |  | 1 | LWP | Clay |  |  | 102.5 | GOCATOR2342 | Continuous |  | 10/22/2004 |  | MnROAD Low Volume Road | 6169 | 193980
54-I-2004 | 54 | Inside | Rigid | 09/12/2021 | Aggregate |  | 1 | RWP | Clay |  |  | 115.2 | GOCATOR2342 | Continuous |  | 10/22/2004 |  | MnROAD Low Volume Road | 6169 | 193980
54-I-2004 | 54 | Inside | Rigid | 09/12/2021 | Aggregate |  | 2 | LWP | Clay |  |  | 103.1 | GOCATOR2342 | Continuous |  | 10/22/2004 |  | MnROAD Low Volume Road | 6169 | 193980
54-I-2004 | 54 | Inside | Rigid | 09/12/2021 | Aggregate |  | 2 | RWP | Clay |  |  | 115.9 | GOCATOR2342 | Continuous |  | 10/22/2004 |  | MnROAD Low Volume Road | 6169 | 193980
54-O-2004 | 54 | Outside | Rigid | 09/12/2021 | Aggregate |  | 1 | RWP | Clay |  |  | 99.3 | GOCATOR2342 | Continuous |  | 10/22/2004 |  | MnROAD Low Volume Road | 6169 | 9103
54-O-2004 | 54 | Outside | Rigid | 09/12/2021 | Aggregate |  | 1 | LWP | Clay |  |  | 89.8 | GOCATOR2342 | Continuous |  | 10/22/2004 |  | MnROAD Low Volume Road | 6169 | 9103
54-O-2004 | 54 | Outside | Rigid | 09/12/2021 | Aggregate |  | 2 | LWP | Clay |  |  | 85.9 | GOCATOR2342 | Continuous |  | 10/22/2004 |  | MnROAD Low Volume Road | 6169 | 9103
54-O-2004 | 54 | Outside | Rigid | 09/12/2021 | Aggregate |  | 2 | RWP | Clay |  |  | 103.8 | GOCATOR2342 | Continuous |  | 10/22/2004 |  | MnROAD Low Volume Road | 6169 | 9103
54-I-2004 | 54 | Inside | Rigid | 11/10/2021 | Aggregate |  | 1 | LWP | Clay |  |  | 125.4 | GOCATOR2342 | Continuous |  | 10/22/2004 |  | MnROAD Low Volume Road | 6228 | 198364
54-I-2004 | 54 | Inside | Rigid | 11/10/2021 | Aggregate |  | 1 | RWP | Clay |  |  | 131.1 | GOCATOR2342 | Continuous |  | 10/22/2004 |  | MnROAD Low Volume Road | 6228 | 198364
54-I-2004 | 54 | Inside | Rigid | 11/10/2021 | Aggregate |  | 2 | RWP | Clay |  |  | 130.5 | GOCATOR2342 | Continuous |  | 10/22/2004 |  | MnROAD Low Volume Road | 6228 | 198364
54-I-2004 | 54 | Inside | Rigid | 11/10/2021 | Aggregate |  | 2 | LWP | Clay |  |  | 115.2 | GOCATOR2342 | Continuous |  | 10/22/2004 |  | MnROAD Low Volume Road | 6228 | 198364
54-O-2004 | 54 | Outside | Rigid | 11/10/2021 | Aggregate |  | 1 | LWP | Clay |  |  | 103.1 | GOCATOR2342 | Continuous |  | 10/22/2004 |  | MnROAD Low Volume Road | 6228 | 9103
54-O-2004 | 54 | Outside | Rigid | 11/10/2021 | Aggregate |  | 1 | RWP | Clay |  |  | 115.9 | GOCATOR2342 | Continuous |  | 10/22/2004 |  | MnROAD Low Volume Road | 6228 | 9103
54-O-2004 | 54 | Outside | Rigid | 11/10/2021 | Aggregate |  | 2 | RWP | Clay |  |  | 113.9 | GOCATOR2342 | Continuous |  | 10/22/2004 |  | MnROAD Low Volume Road | 6228 | 9103
54-O-2004 | 54 | Outside | Rigid | 11/10/2021 | Aggregate |  | 2 | LWP | Clay |  |  | 102.5 | GOCATOR2342 | Continuous |  | 10/22/2004 |  | MnROAD Low Volume Road | 6228 | 9103
54-I-2004 | 54 | Inside | Rigid | 09/14/2022 | Aggregate |  | 1 | RWP | Clay |  |  | 134.3 | GOCATOR2342 | Continuous |  | 10/22/2004 |  | MnROAD Low Volume Road | 6536 | 210213
54-I-2004 | 54 | Inside | Rigid | 09/14/2022 | Aggregate |  | 1 | LWP | Clay |  |  | 125.4 | GOCATOR2342 | Continuous |  | 10/22/2004 |  | MnROAD Low Volume Road | 6536 | 210213
54-I-2004 | 54 | Inside | Rigid | 09/14/2022 | Aggregate |  | 2 | LWP | Clay |  |  | 116.5 | GOCATOR2342 | Continuous |  | 10/22/2004 |  | MnROAD Low Volume Road | 6536 | 210213
54-I-2004 | 54 | Inside | Rigid | 09/14/2022 | Aggregate |  | 2 | RWP | Clay |  |  | 135.6 | GOCATOR2342 | Continuous |  | 10/22/2004 |  | MnROAD Low Volume Road | 6536 | 210213
54-O-2004 | 54 | Outside | Rigid | 09/14/2022 | Aggregate |  | 1 | LWP | Clay |  |  | 107.6 | GOCATOR2342 | Continuous |  | 10/22/2004 |  | MnROAD Low Volume Road | 6536 | 9103
54-O-2004 | 54 | Outside | Rigid | 09/14/2022 | Aggregate |  | 1 | RWP | Clay |  |  | 117.8 | GOCATOR2342 | Continuous |  | 10/22/2004 |  | MnROAD Low Volume Road | 6536 | 9103
54-O-2004 | 54 | Outside | Rigid | 09/14/2022 | Aggregate |  | 2 | LWP | Clay |  |  | 104.4 | GOCATOR2342 | Continuous |  | 10/22/2004 |  | MnROAD Low Volume Road | 6536 | 9103
54-O-2004 | 54 | Outside | Rigid | 09/14/2022 | Aggregate |  | 2 | RWP | Clay |  |  | 127.3 | GOCATOR2342 | Continuous |  | 10/22/2004 |  | MnROAD Low Volume Road | 6536 | 9103
54-I-2004 | 54 | Inside | Rigid | 05/10/2023 | Aggregate |  | 1 | RWP | Clay |  |  | 120.3 | GOCATOR2342 | Continuous |  | 10/22/2004 |  | MnROAD Low Volume Road | 6774 | 211687
54-I-2004 | 54 | Inside | Rigid | 05/10/2023 | Aggregate |  | 1 | LWP | Clay |  |  | 110.8 | GOCATOR2342 | Continuous |  | 10/22/2004 |  | MnROAD Low Volume Road | 6774 | 211687
54-I-2004 | 54 | Inside | Rigid | 05/10/2023 | Aggregate |  | 2 | RWP | Clay |  |  | 124.1 | GOCATOR2342 | Continuous |  | 10/22/2004 |  | MnROAD Low Volume Road | 6774 | 211687
54-I-2004 | 54 | Inside | Rigid | 05/10/2023 | Aggregate |  | 2 | LWP | Clay |  |  | 110.8 | GOCATOR2342 | Continuous |  | 10/22/2004 |  | MnROAD Low Volume Road | 6774 | 211687
54-O-2004 | 54 | Outside | Rigid | 05/10/2023 | Aggregate |  | 1 | RWP | Clay |  |  | 103.1 | GOCATOR2342 | Continuous |  | 10/22/2004 |  | MnROAD Low Volume Road | 6774 | 9103
54-O-2004 | 54 | Outside | Rigid | 05/10/2023 | Aggregate |  | 1 | LWP | Clay |  |  | 88.5 | GOCATOR2342 | Continuous |  | 10/22/2004 |  | MnROAD Low Volume Road | 6774 | 9103
54-O-2004 | 54 | Outside | Rigid | 05/10/2023 | Aggregate |  | 2 | RWP | Clay |  |  | 105 | GOCATOR2342 | Continuous |  | 10/22/2004 |  | MnROAD Low Volume Road | 6774 | 9103
54-O-2004 | 54 | Outside | Rigid | 05/10/2023 | Aggregate |  | 2 | LWP | Clay |  |  | 92.9 | GOCATOR2342 | Continuous |  | 10/22/2004 |  | MnROAD Low Volume Road | 6774 | 9103
54-I-2004 | 54 | Inside | Rigid | 07/18/2023 | Aggregate |  | 1 | RWP | Clay |  |  | 119.7 | GOCATOR2342 | Continuous |  | 10/22/2004 |  | MnROAD Low Volume Road | 6843 | 211687
54-I-2004 | 54 | Inside | Rigid | 07/18/2023 | Aggregate |  | 1 | LWP | Clay |  |  | 124.1 | GOCATOR2342 | Continuous |  | 10/22/2004 |  | MnROAD Low Volume Road | 6843 | 211687
54-I-2004 | 54 | Inside | Rigid | 07/18/2023 | Aggregate |  | 2 | RWP | Clay |  |  | 126 | GOCATOR2342 | Continuous |  | 10/22/2004 |  | MnROAD Low Volume Road | 6843 | 211687
54-I-2004 | 54 | Inside | Rigid | 07/18/2023 | Aggregate |  | 2 | LWP | Clay |  |  | 122.2 | GOCATOR2342 | Continuous |  | 10/22/2004 |  | MnROAD Low Volume Road | 6843 | 211687
54-O-2004 | 54 | Outside | Rigid | 07/18/2023 | Aggregate |  | 1 | RWP | Clay |  |  | 110.8 | GOCATOR2342 | Continuous |  | 10/22/2004 |  | MnROAD Low Volume Road | 6843 | 9103
54-O-2004 | 54 | Outside | Rigid | 07/18/2023 | Aggregate |  | 1 | LWP | Clay |  |  | 99.3 | GOCATOR2342 | Continuous |  | 10/22/2004 |  | MnROAD Low Volume Road | 6843 | 9103
54-O-2004 | 54 | Outside | Rigid | 07/18/2023 | Aggregate |  | 2 | LWP | Clay |  |  | 99.9 | GOCATOR2342 | Continuous |  | 10/22/2004 |  | MnROAD Low Volume Road | 6843 | 9103
54-O-2004 | 54 | Outside | Rigid | 07/18/2023 | Aggregate |  | 2 | RWP | Clay |  |  | 110.8 | GOCATOR2342 | Continuous |  | 10/22/2004 |  | MnROAD Low Volume Road | 6843 | 9103
55-I-2016 | 55 | Inside | Flexible | 10/25/2016 | None |  | 1 | RWP | Clay | 73.8 | 79.6 |  | 3-POINT LASER AND 1K LINE LASER | Continuous |  | 08/01/2016 |  | MnROAD Low Volume Road | 85 | 2426
55-I-2016 | 55 | Inside | Flexible | 10/25/2016 | None |  | 1 | LWP | Clay |  |  | 69.4 | 3K LINE LASER | Continuous |  | 08/01/2016 |  | MnROAD Low Volume Road | 85 | 2426
55-I-2016 | 55 | Inside | Flexible | 10/25/2016 | None |  | 2 | LWP | Clay |  |  | 89.1 | 3K LINE LASER | Continuous |  | 08/01/2016 |  | MnROAD Low Volume Road | 85 | 2426
55-I-2016 | 55 | Inside | Flexible | 10/25/2016 | None |  | 2 | RWP | Clay | 113.3 | 77.7 |  | 3-POINT LASER AND 1K LINE LASER | Continuous |  | 08/01/2016 |  | MnROAD Low Volume Road | 85 | 2426
55-I-2016 | 55 | Inside | Flexible | 10/25/2016 | None |  | 3 | RWP | Clay | 80.2 | 80.2 |  | 3-POINT LASER AND 1K LINE LASER | Continuous |  | 08/01/2016 |  | MnROAD Low Volume Road | 85 | 2426
55-I-2016 | 55 | Inside | Flexible | 10/25/2016 | None |  | 3 | LWP | Clay |  |  | 77 | 3K LINE LASER | Continuous |  | 08/01/2016 |  | MnROAD Low Volume Road | 85 | 2426
55-O-2016 | 55 | Outside | Flexible | 10/25/2016 | None |  | 2 | LWP | Clay |  |  | 146.4 | 3K LINE LASER | Continuous |  | 08/01/2016 |  | MnROAD Low Volume Road | 85
55-O-2016 | 55 | Outside | Flexible | 10/25/2016 | None |  | 2 | RWP | Clay | 236.8 | 206.3 |  | 3-POINT LASER AND 1K LINE LASER | Continuous |  | 08/01/2016 |  | MnROAD Low Volume Road | 85
55-I-2016 | 55 | Inside | Flexible | 03/22/2017 | None |  | 1 | LWP | Clay |  |  | 74.5 | 3K LINE LASER | Continuous |  | 08/01/2016 |  | MnROAD Low Volume Road | 233 | 7203
55-I-2016 | 55 | Inside | Flexible | 03/22/2017 | None |  | 1 | RWP | Clay |  |  | 87.2 | 3K LINE LASER | Continuous |  | 08/01/2016 |  | MnROAD Low Volume Road | 233 | 7203
55-I-2016 | 55 | Inside | Flexible | 03/22/2017 | None |  | 2 | RWP | Clay |  |  | 93.6 | 3K LINE LASER | Continuous |  | 08/01/2016 |  | MnROAD Low Volume Road | 233 | 7203
55-I-2016 | 55 | Inside | Flexible | 03/22/2017 | None |  | 2 | LWP | Clay |  |  | 81.5 | 3K LINE LASER | Continuous |  | 08/01/2016 |  | MnROAD Low Volume Road | 233 | 7203
55-O-2016 | 55 | Outside | Flexible | 03/22/2017 | None |  | 1 | LWP | Clay |  |  | 247 | 3K LINE LASER | Continuous |  | 08/01/2016 |  | MnROAD Low Volume Road | 233
55-O-2016 | 55 | Outside | Flexible | 03/22/2017 | None |  | 1 | RWP | Clay |  |  | 224.7 | 3K LINE LASER | Continuous |  | 08/01/2016 |  | MnROAD Low Volume Road | 233
55-O-2016 | 55 | Outside | Flexible | 03/22/2017 | None |  | 2 | RWP | Clay |  |  | 254 | 3K LINE LASER | Continuous |  | 08/01/2016 |  | MnROAD Low Volume Road | 233
55-O-2016 | 55 | Outside | Flexible | 03/22/2017 | None |  | 2 | LWP | Clay |  |  | 263.5 | 3K LINE LASER | Continuous |  | 08/01/2016 |  | MnROAD Low Volume Road | 233
55-I-2016 | 55 | Inside | Flexible | 10/26/2017 | None |  | 1 | LWP | Clay |  |  | 118.4 | 3K LINE LASER | Continuous |  | 08/01/2016 |  | MnROAD Low Volume Road | 451 | 10071
55-I-2016 | 55 | Inside | Flexible | 10/26/2017 | None |  | 1 | RWP | Clay |  |  | 135.6 | 3K LINE LASER | Continuous |  | 08/01/2016 |  | MnROAD Low Volume Road | 451 | 10071
55-I-2016 | 55 | Inside | Flexible | 10/26/2017 | None |  | 2 | RWP | Clay |  |  | 140 | 3K LINE LASER | Continuous |  | 08/01/2016 |  | MnROAD Low Volume Road | 451 | 10071
55-I-2016 | 55 | Inside | Flexible | 10/26/2017 | None |  | 2 | LWP | Clay |  |  | 123.5 | 3K LINE LASER | Continuous |  | 08/01/2016 |  | MnROAD Low Volume Road | 451 | 10071
55-O-2016 | 55 | Outside | Flexible | 10/26/2017 | None |  | 1 | LWP | Clay |  |  | 250.8 | 3K LINE LASER | Continuous |  | 08/01/2016 |  | MnROAD Low Volume Road | 451
55-O-2016 | 55 | Outside | Flexible | 10/26/2017 | None |  | 1 | RWP | Clay |  |  | 267.4 | 3K LINE LASER | Continuous |  | 08/01/2016 |  | MnROAD Low Volume Road | 451
55-O-2016 | 55 | Outside | Flexible | 10/26/2017 | None |  | 2 | LWP | Clay |  |  | 249.5 | 3K LINE LASER | Continuous |  | 08/01/2016 |  | MnROAD Low Volume Road | 451
55-O-2016 | 55 | Outside | Flexible | 10/26/2017 | None |  | 2 | RWP | Clay |  |  | 242.5 | 3K LINE LASER | Continuous |  | 08/01/2016 |  | MnROAD Low Volume Road | 451
55-I-2016 | 55 | Inside | Flexible | 03/28/2018 | None |  | 1 | LWP | Clay |  |  | 78.3 | 3K LINE LASER | Continuous | Lasers spaced within LTTP wheel path by 0.12 ft | 08/01/2016 |  | MnROAD Low Volume Road | 604 | 15270
55-I-2016 | 55 | Inside | Flexible | 03/28/2018 | None |  | 1 | RWP | Clay |  |  | 71.9 | 3K LINE LASER | Continuous | Lasers spaced within LTTP wheel path by 0.12 ft | 08/01/2016 |  | MnROAD Low Volume Road | 604 | 15270
55-I-2016 | 55 | Inside | Flexible | 03/28/2018 | None |  | 2 | RWP | Clay |  |  | 82.1 | 3K LINE LASER | Continuous | Lasers spaced within LTTP wheel path by 0.12 ft | 08/01/2016 |  | MnROAD Low Volume Road | 604 | 15270
55-I-2016 | 55 | Inside | Flexible | 03/28/2018 | None |  | 2 | LWP | Clay |  |  | 73.2 | 3K LINE LASER | Continuous | Lasers spaced within LTTP wheel path by 0.12 ft | 08/01/2016 |  | MnROAD Low Volume Road | 604 | 15270
55-O-2016 | 55 | Outside | Flexible | 03/28/2018 | None |  | 1 | RWP | Clay |  |  | 225.3 | 3K LINE LASER | Continuous | Lasers spaced within LTTP wheel path by 0.12 ft | 08/01/2016 |  | MnROAD Low Volume Road | 604
55-O-2016 | 55 | Outside | Flexible | 03/28/2018 | None |  | 1 | LWP | Clay |  |  | 255.9 | 3K LINE LASER | Continuous | Lasers spaced within LTTP wheel path by 0.12 ft | 08/01/2016 |  | MnROAD Low Volume Road | 604
55-O-2016 | 55 | Outside | Flexible | 03/28/2018 | None |  | 2 | LWP | Clay |  |  | 254.6 | 3K LINE LASER | Continuous | Lasers spaced within LTTP wheel path by 0.12 ft | 08/01/2016 |  | MnROAD Low Volume Road | 604
55-O-2016 | 55 | Outside | Flexible | 03/28/2018 | None |  | 2 | RWP | Clay |  |  | 267.4 | 3K LINE LASER | Continuous | Lasers spaced within LTTP wheel path by 0.12 ft | 08/01/2016 |  | MnROAD Low Volume Road | 604
55-I-2016 | 55 | Inside | Flexible | 04/25/2018 | None |  | 1 | RWP | Clay |  |  | 93.6 | 3K LINE LASER | Continuous |  | 08/01/2016 |  | MnROAD Low Volume Road | 632 | 16244
55-I-2016 | 55 | Inside | Flexible | 04/25/2018 | None |  | 1 | LWP | Clay |  |  | 103.1 | 3K LINE LASER | Continuous |  | 08/01/2016 |  | MnROAD Low Volume Road | 632 | 16244
55-I-2016 | 55 | Inside | Flexible | 04/25/2018 | None |  | 2 | LWP | Clay |  |  | 104.4 | 3K LINE LASER | Continuous |  | 08/01/2016 |  | MnROAD Low Volume Road | 632 | 16244
55-I-2016 | 55 | Inside | Flexible | 04/25/2018 | None |  | 2 | RWP | Clay |  |  | 94.2 | 3K LINE LASER | Continuous |  | 08/01/2016 |  | MnROAD Low Volume Road | 632 | 16244
55-O-2016 | 55 | Outside | Flexible | 04/25/2018 | None |  | 1 | LWP | Clay |  |  | 255.3 | 3K LINE LASER | Continuous |  | 08/01/2016 |  | MnROAD Low Volume Road | 632
55-O-2016 | 55 | Outside | Flexible | 04/25/2018 | None |  | 1 | RWP | Clay |  |  | 263.5 | 3K LINE LASER | Continuous |  | 08/01/2016 |  | MnROAD Low Volume Road | 632
55-O-2016 | 55 | Outside | Flexible | 04/25/2018 | None |  | 2 | LWP | Clay |  |  | 254.6 | 3K LINE LASER | Continuous |  | 08/01/2016 |  | MnROAD Low Volume Road | 632
55-O-2016 | 55 | Outside | Flexible | 04/25/2018 | None |  | 2 | RWP | Clay |  |  | 270.5 | 3K LINE LASER | Continuous |  | 08/01/2016 |  | MnROAD Low Volume Road | 632
55-I-2016 | 55 | Inside | Flexible | 06/11/2018 | None |  | 1 | RWP | Clay |  |  | 93.6 | 3K LINE LASER | Continuous |  | 08/01/2016 |  | MnROAD Low Volume Road | 679 | 16918
55-I-2016 | 55 | Inside | Flexible | 06/11/2018 | None |  | 1 | LWP | Clay |  |  | 103.1 | 3K LINE LASER | Continuous |  | 08/01/2016 |  | MnROAD Low Volume Road | 679 | 16918
55-I-2016 | 55 | Inside | Flexible | 06/11/2018 | None |  | 2 | LWP | Clay |  |  | 101.2 | 3K LINE LASER | Continuous |  | 08/01/2016 |  | MnROAD Low Volume Road | 679 | 16918
55-I-2016 | 55 | Inside | Flexible | 06/11/2018 | None |  | 2 | RWP | Clay |  |  | 96.1 | 3K LINE LASER | Continuous |  | 08/01/2016 |  | MnROAD Low Volume Road | 679 | 16918
55-O-2016 | 55 | Outside | Flexible | 06/11/2018 | None |  | 1 | RWP | Clay |  |  | 233.6 | 3K LINE LASER | Continuous |  | 08/01/2016 |  | MnROAD Low Volume Road | 679
55-O-2016 | 55 | Outside | Flexible | 06/11/2018 | None |  | 1 | LWP | Clay |  |  | 149.6 | 3K LINE LASER | Continuous |  | 08/01/2016 |  | MnROAD Low Volume Road | 679
55-O-2016 | 55 | Outside | Flexible | 06/11/2018 | None |  | 2 | LWP | Clay |  |  | 166.1 | 3K LINE LASER | Continuous |  | 08/01/2016 |  | MnROAD Low Volume Road | 679
55-O-2016 | 55 | Outside | Flexible | 06/11/2018 | None |  | 2 | RWP | Clay |  |  | 273.1 | 3K LINE LASER | Continuous |  | 08/01/2016 |  | MnROAD Low Volume Road | 679
55-I-2016 | 55 | Inside | Flexible | 08/16/2018 | None |  | 1 | LWP | Clay |  |  | 110.1 | 3K LINE LASER | Continuous |  | 08/01/2016 |  | MnROAD Low Volume Road | 745 | 17887
55-I-2016 | 55 | Inside | Flexible | 08/16/2018 | None |  | 1 | RWP | Clay |  |  | 92.3 | 3K LINE LASER | Continuous |  | 08/01/2016 |  | MnROAD Low Volume Road | 745 | 17887
55-I-2016 | 55 | Inside | Flexible | 08/16/2018 | None |  | 2 | LWP | Clay |  |  | 112.7 | 3K LINE LASER | Continuous |  | 08/01/2016 |  | MnROAD Low Volume Road | 745 | 17887
55-I-2016 | 55 | Inside | Flexible | 08/16/2018 | None |  | 2 | RWP | Clay |  |  | 100.6 | 3K LINE LASER | Continuous |  | 08/01/2016 |  | MnROAD Low Volume Road | 745 | 17887
55-O-2016 | 55 | Outside | Flexible | 08/16/2018 | None |  | 1 | LWP | Clay |  |  | 133.7 | 3K LINE LASER | Continuous |  | 08/01/2016 |  | MnROAD Low Volume Road | 745
55-O-2016 | 55 | Outside | Flexible | 08/16/2018 | None |  | 1 | RWP | Clay |  |  | 175.7 | 3K LINE LASER | Continuous |  | 08/01/2016 |  | MnROAD Low Volume Road | 745
55-O-2016 | 55 | Outside | Flexible | 08/16/2018 | None |  | 2 | LWP | Clay |  |  | 150.9 | 3K LINE LASER | Continuous |  | 08/01/2016 |  | MnROAD Low Volume Road | 745
55-O-2016 | 55 | Outside | Flexible | 08/16/2018 | None |  | 2 | RWP | Clay |  |  | 181.4 | 3K LINE LASER | Continuous |  | 08/01/2016 |  | MnROAD Low Volume Road | 745
55-I-2016 | 55 | Inside | Flexible | 10/02/2018 | None |  | 1 | LWP | Clay |  |  | 89.8 | 3K LINE LASER | Continuous |  | 08/01/2016 |  | MnROAD Low Volume Road | 792 | 18947
55-I-2016 | 55 | Inside | Flexible | 10/02/2018 | None |  | 1 | RWP | Clay |  |  | 92.3 | 3K LINE LASER | Continuous |  | 08/01/2016 |  | MnROAD Low Volume Road | 792 | 18947
55-I-2016 | 55 | Inside | Flexible | 10/02/2018 | None |  | 2 | LWP | Clay |  |  | 98 | 3K LINE LASER | Continuous |  | 08/01/2016 |  | MnROAD Low Volume Road | 792 | 18947
55-I-2016 | 55 | Inside | Flexible | 10/02/2018 | None |  | 2 | RWP | Clay |  |  | 94.9 | 3K LINE LASER | Continuous |  | 08/01/2016 |  | MnROAD Low Volume Road | 792 | 18947
55-O-2016 | 55 | Outside | Flexible | 10/02/2018 | None |  | 1 | RWP | Clay |  |  | 220.9 | 3K LINE LASER | Continuous |  | 08/01/2016 |  | MnROAD Low Volume Road | 792
55-O-2016 | 55 | Outside | Flexible | 10/02/2018 | None |  | 1 | LWP | Clay |  |  | 168.7 | 3K LINE LASER | Continuous |  | 08/01/2016 |  | MnROAD Low Volume Road | 792
55-O-2016 | 55 | Outside | Flexible | 10/02/2018 | None |  | 2 | LWP | Clay |  |  | 171.9 | 3K LINE LASER | Continuous |  | 08/01/2016 |  | MnROAD Low Volume Road | 792
55-O-2016 | 55 | Outside | Flexible | 10/02/2018 | None |  | 2 | RWP | Clay |  |  | 227.3 | 3K LINE LASER | Continuous |  | 08/01/2016 |  | MnROAD Low Volume Road | 792
55-I-2016 | 55 | Inside | Flexible | 03/19/2019 | None |  | 1 | LWP | Clay |  |  | 123.5 | GOCATOR2342 | Continuous |  | 08/01/2016 |  | MnROAD Low Volume Road | 960 | 21424
55-I-2016 | 55 | Inside | Flexible | 03/19/2019 | None |  | 1 | RWP | Clay |  |  | 125.4 | GOCATOR2342 | Continuous |  | 08/01/2016 |  | MnROAD Low Volume Road | 960 | 21424
55-I-2016 | 55 | Inside | Flexible | 03/19/2019 | None |  | 2 | RWP | Clay |  |  | 124.1 | GOCATOR2342 | Continuous |  | 08/01/2016 |  | MnROAD Low Volume Road | 960 | 21424
55-I-2016 | 55 | Inside | Flexible | 03/19/2019 | None |  | 2 | LWP | Clay |  |  | 131.8 | GOCATOR2342 | Continuous |  | 08/01/2016 |  | MnROAD Low Volume Road | 960 | 21424
55-O-2016 | 55 | Outside | Flexible | 03/19/2019 | None |  | 1 | RWP | Clay |  |  | 215.8 | GOCATOR2342 | Continuous |  | 08/01/2016 |  | MnROAD Low Volume Road | 960
55-O-2016 | 55 | Outside | Flexible | 03/19/2019 | None |  | 1 | LWP | Clay |  |  | 145.8 | GOCATOR2342 | Continuous |  | 08/01/2016 |  | MnROAD Low Volume Road | 960
55-O-2016 | 55 | Outside | Flexible | 03/19/2019 | None |  | 2 | LWP | Clay |  |  | 140.7 | GOCATOR2342 | Continuous |  | 08/01/2016 |  | MnROAD Low Volume Road | 960
55-O-2016 | 55 | Outside | Flexible | 03/19/2019 | None |  | 2 | RWP | Clay |  |  | 182.7 | GOCATOR2342 | Continuous |  | 08/01/2016 |  | MnROAD Low Volume Road | 960
55-I-2016 | 55 | Inside | Flexible | 05/21/2019 | None |  | 1 | RWP | Clay |  |  | 112.7 | GOCATOR2342 | Continuous |  | 08/01/2016 |  | MnROAD Low Volume Road | 1023 | 22993
55-I-2016 | 55 | Inside | Flexible | 05/21/2019 | None |  | 1 | LWP | Clay |  |  | 122.2 | GOCATOR2342 | Continuous |  | 08/01/2016 |  | MnROAD Low Volume Road | 1023 | 22993
55-I-2016 | 55 | Inside | Flexible | 05/21/2019 | None |  | 2 | RWP | Clay |  |  | 105.7 | GOCATOR2342 | Continuous |  | 08/01/2016 |  | MnROAD Low Volume Road | 1023 | 22993
55-I-2016 | 55 | Inside | Flexible | 05/21/2019 | None |  | 2 | LWP | Clay |  |  | 112 | GOCATOR2342 | Continuous |  | 08/01/2016 |  | MnROAD Low Volume Road | 1023 | 22993
55-O-2016 | 55 | Outside | Flexible | 05/21/2019 | None |  | 1 | LWP | Clay |  |  | 143.2 | GOCATOR2342 | Continuous |  | 08/01/2016 |  | MnROAD Low Volume Road | 1023
55-O-2016 | 55 | Outside | Flexible | 05/21/2019 | None |  | 1 | RWP | Clay |  |  | 192.9 | GOCATOR2342 | Continuous |  | 08/01/2016 |  | MnROAD Low Volume Road | 1023
55-O-2016 | 55 | Outside | Flexible | 05/21/2019 | None |  | 2 | RWP | Clay |  |  | 218.3 | GOCATOR2342 | Continuous |  | 08/01/2016 |  | MnROAD Low Volume Road | 1023
55-O-2016 | 55 | Outside | Flexible | 05/21/2019 | None |  | 2 | LWP | Clay |  |  | 139.4 | GOCATOR2342 | Continuous |  | 08/01/2016 |  | MnROAD Low Volume Road | 1023
55-I-2016 | 55 | Inside | Flexible | 08/29/2019 | None |  | 1 | RWP | Clay |  |  | 122.2 | GOCATOR2342 | Continuous |  | 08/01/2016 |  | MnROAD Low Volume Road | 1123 | 23516
55-I-2016 | 55 | Inside | Flexible | 08/29/2019 | None |  | 1 | LWP | Clay |  |  | 129.2 | GOCATOR2342 | Continuous |  | 08/01/2016 |  | MnROAD Low Volume Road | 1123 | 23516
55-I-2016 | 55 | Inside | Flexible | 08/29/2019 | None |  | 2 | LWP | Clay |  |  | 133.7 | GOCATOR2342 | Continuous |  | 08/01/2016 |  | MnROAD Low Volume Road | 1123 | 23516
55-I-2016 | 55 | Inside | Flexible | 08/29/2019 | None |  | 2 | RWP | Clay |  |  | 122.9 | GOCATOR2342 | Continuous |  | 08/01/2016 |  | MnROAD Low Volume Road | 1123 | 23516
55-O-2016 | 55 | Outside | Flexible | 08/29/2019 | None |  | 1 | RWP | Clay |  |  | 275.6 | GOCATOR2342 | Continuous |  | 08/01/2016 |  | MnROAD Low Volume Road | 1123
55-O-2016 | 55 | Outside | Flexible | 08/29/2019 | None |  | 1 | LWP | Clay |  |  | 260.4 | GOCATOR2342 | Continuous |  | 08/01/2016 |  | MnROAD Low Volume Road | 1123
55-O-2016 | 55 | Outside | Flexible | 08/29/2019 | None |  | 2 | LWP | Clay |  |  | 250.2 | GOCATOR2342 | Continuous |  | 08/01/2016 |  | MnROAD Low Volume Road | 1123
55-O-2016 | 55 | Outside | Flexible | 08/29/2019 | None |  | 2 | RWP | Clay |  |  | 272.5 | GOCATOR2342 | Continuous |  | 08/01/2016 |  | MnROAD Low Volume Road | 1123
55-I-2016 | 55 | Inside | Flexible | 10/24/2019 | None |  | 1 | LWP | Clay |  |  | 121 | GOCATOR2342 | Continuous |  | 08/01/2016 |  | MnROAD Low Volume Road | 1179 | 23905
55-I-2016 | 55 | Inside | Flexible | 10/24/2019 | None |  | 1 | RWP | Clay |  |  | 126 | GOCATOR2342 | Continuous |  | 08/01/2016 |  | MnROAD Low Volume Road | 1179 | 23905
55-I-2016 | 55 | Inside | Flexible | 10/24/2019 | None |  | 2 | LWP | Clay |  |  | 121 | GOCATOR2342 | Continuous |  | 08/01/2016 |  | MnROAD Low Volume Road | 1179 | 23905
55-I-2016 | 55 | Inside | Flexible | 10/24/2019 | None |  | 2 | RWP | Clay |  |  | 125.4 | GOCATOR2342 | Continuous |  | 08/01/2016 |  | MnROAD Low Volume Road | 1179 | 23905
55-O-2016 | 55 | Outside | Flexible | 10/24/2019 | None |  | 1 | LWP | Clay |  |  | 247.6 | GOCATOR2342 | Continuous |  | 08/01/2016 |  | MnROAD Low Volume Road | 1179
55-O-2016 | 55 | Outside | Flexible | 10/24/2019 | None |  | 1 | RWP | Clay |  |  | 257.8 | GOCATOR2342 | Continuous |  | 08/01/2016 |  | MnROAD Low Volume Road | 1179
55-O-2016 | 55 | Outside | Flexible | 10/24/2019 | None |  | 2 | LWP | Clay |  |  | 234.9 | GOCATOR2342 | Continuous |  | 08/01/2016 |  | MnROAD Low Volume Road | 1179
55-O-2016 | 55 | Outside | Flexible | 10/24/2019 | None |  | 2 | RWP | Clay |  |  | 233 | GOCATOR2342 | Continuous |  | 08/01/2016 |  | MnROAD Low Volume Road | 1179
55-I-2016 | 55 | Inside | Flexible | 03/10/2020 | None |  | 1 | LWP | Clay |  |  | 123.5 | GOCATOR2342 | Continuous |  | 08/01/2016 |  | MnROAD Low Volume Road | 1317 | 28887
55-I-2016 | 55 | Inside | Flexible | 03/10/2020 | None |  | 1 | RWP | Clay |  |  | 113.9 | GOCATOR2342 | Continuous |  | 08/01/2016 |  | MnROAD Low Volume Road | 1317 | 28887
55-I-2016 | 55 | Inside | Flexible | 03/10/2020 | None |  | 2 | RWP | Clay |  |  | 119.7 | GOCATOR2342 | Continuous |  | 08/01/2016 |  | MnROAD Low Volume Road | 1317 | 28887
55-I-2016 | 55 | Inside | Flexible | 03/10/2020 | None |  | 2 | LWP | Clay |  |  | 117.1 | GOCATOR2342 | Continuous |  | 08/01/2016 |  | MnROAD Low Volume Road | 1317 | 28887
55-O-2016 | 55 | Outside | Flexible | 03/10/2020 | None |  | 1 | RWP | Clay |  |  | 255.3 | GOCATOR2342 | Continuous |  | 08/01/2016 |  | MnROAD Low Volume Road | 1317
55-O-2016 | 55 | Outside | Flexible | 03/10/2020 | None |  | 1 | LWP | Clay |  |  | 269.3 | GOCATOR2342 | Continuous |  | 08/01/2016 |  | MnROAD Low Volume Road | 1317
55-O-2016 | 55 | Outside | Flexible | 03/10/2020 | None |  | 2 | LWP | Clay |  |  | 270.5 | GOCATOR2342 | Continuous |  | 08/01/2016 |  | MnROAD Low Volume Road | 1317
55-O-2016 | 55 | Outside | Flexible | 03/10/2020 | None |  | 2 | RWP | Clay |  |  | 262.3 | GOCATOR2342 | Continuous |  | 08/01/2016 |  | MnROAD Low Volume Road | 1317
55-I-2016 | 55 | Inside | Flexible | 08/06/2020 | None |  | 1 | RWP | Clay |  |  | 122.9 | GOCATOR2342 | Continuous |  | 08/01/2016 |  | MnROAD Low Volume Road | 1466 | 33417
55-I-2016 | 55 | Inside | Flexible | 08/06/2020 | None |  | 1 | LWP | Clay |  |  | 127.3 | GOCATOR2342 | Continuous |  | 08/01/2016 |  | MnROAD Low Volume Road | 1466 | 33417
55-I-2016 | 55 | Inside | Flexible | 08/06/2020 | None |  | 2 | LWP | Clay |  |  | 131.1 | GOCATOR2342 | Continuous |  | 08/01/2016 |  | MnROAD Low Volume Road | 1466 | 33417
55-I-2016 | 55 | Inside | Flexible | 08/06/2020 | None |  | 2 | RWP | Clay |  |  | 136.2 | GOCATOR2342 | Continuous |  | 08/01/2016 |  | MnROAD Low Volume Road | 1466 | 33417
55-O-2016 | 55 | Outside | Flexible | 08/06/2020 | None |  | 1 | RWP | Clay |  |  | 241.3 | GOCATOR2342 | Continuous |  | 08/01/2016 |  | MnROAD Low Volume Road | 1466
55-O-2016 | 55 | Outside | Flexible | 08/06/2020 | None |  | 1 | LWP | Clay |  |  | 260.4 | GOCATOR2342 | Continuous |  | 08/01/2016 |  | MnROAD Low Volume Road | 1466
55-O-2016 | 55 | Outside | Flexible | 08/06/2020 | None |  | 2 | LWP | Clay |  |  | 256.5 | GOCATOR2342 | Continuous |  | 08/01/2016 |  | MnROAD Low Volume Road | 1466
55-O-2016 | 55 | Outside | Flexible | 08/06/2020 | None |  | 2 | RWP | Clay |  |  | 240 | GOCATOR2342 | Continuous |  | 08/01/2016 |  | MnROAD Low Volume Road | 1466
55-O-2016 | 55 | Outside | Flexible | 08/06/2020 | None |  | 3 | RWP | Clay |  |  | 245.1 | GOCATOR2342 | Continuous |  | 08/01/2016 |  | MnROAD Low Volume Road | 1466
55-O-2016 | 55 | Outside | Flexible | 08/06/2020 | None |  | 3 | LWP | Clay |  |  | 251.4 | GOCATOR2342 | Continuous |  | 08/01/2016 |  | MnROAD Low Volume Road | 1466
55-I-2016 | 55 | Inside | Flexible | 12/02/2020 | None |  | 1 | RWP | Clay |  |  | 138.8 | GOCATOR2342 | Continuous | Winter Collection | 08/01/2016 |  | MnROAD Low Volume Road | 1584 | 36587
55-I-2016 | 55 | Inside | Flexible | 12/02/2020 | None |  | 1 | LWP | Clay |  |  | 128 | GOCATOR2342 | Continuous | Winter Collection | 08/01/2016 |  | MnROAD Low Volume Road | 1584 | 36587
55-I-2016 | 55 | Inside | Flexible | 12/02/2020 | None |  | 2 | RWP | Clay |  |  | 138.8 | GOCATOR2342 | Continuous | Winter Collection | 08/01/2016 |  | MnROAD Low Volume Road | 1584 | 36587
55-I-2016 | 55 | Inside | Flexible | 12/02/2020 | None |  | 2 | LWP | Clay |  |  | 127.3 | GOCATOR2342 | Continuous | Winter Collection | 08/01/2016 |  | MnROAD Low Volume Road | 1584 | 36587
55-O-2016 | 55 | Outside | Flexible | 12/02/2020 | None |  | 1 | RWP | Clay |  |  | 257.2 | GOCATOR2342 | Continuous | Winter Collection | 08/01/2016 |  | MnROAD Low Volume Road | 1584
55-O-2016 | 55 | Outside | Flexible | 12/02/2020 | None |  | 1 | LWP | Clay |  |  | 247.6 | GOCATOR2342 | Continuous | Winter Collection | 08/01/2016 |  | MnROAD Low Volume Road | 1584
55-O-2016 | 55 | Outside | Flexible | 12/02/2020 | None |  | 2 | LWP | Clay |  |  | 259.1 | GOCATOR2342 | Continuous | Winter Collection | 08/01/2016 |  | MnROAD Low Volume Road | 1584
55-O-2016 | 55 | Outside | Flexible | 12/02/2020 | None |  | 2 | RWP | Clay |  |  | 237.4 | GOCATOR2342 | Continuous | Winter Collection | 08/01/2016 |  | MnROAD Low Volume Road | 1584
55-I-2016 | 55 | Inside | Flexible | 01/13/2021 | None |  | 1 | LWP | Clay |  |  | 115.2 | GOCATOR2342 | Continuous | Winter Collection | 08/01/2016 |  | MnROAD Low Volume Road | 1626 | 36587
55-I-2016 | 55 | Inside | Flexible | 01/13/2021 | None |  | 1 | RWP | Clay |  |  | 128.6 | GOCATOR2342 | Continuous | Winter Collection | 08/01/2016 |  | MnROAD Low Volume Road | 1626 | 36587
55-I-2016 | 55 | Inside | Flexible | 01/13/2021 | None |  | 2 | LWP | Clay |  |  | 121.6 | GOCATOR2342 | Continuous | Winter Collection | 08/01/2016 |  | MnROAD Low Volume Road | 1626 | 36587
55-I-2016 | 55 | Inside | Flexible | 01/13/2021 | None |  | 2 | RWP | Clay |  |  | 117.8 | GOCATOR2342 | Continuous | Winter Collection | 08/01/2016 |  | MnROAD Low Volume Road | 1626 | 36587
55-I-2016 | 55 | Inside | Flexible | 01/13/2021 | None |  | 3 | RWP | Clay |  |  | 133.7 | GOCATOR2342 | Continuous | Winter Collection | 08/01/2016 |  | MnROAD Low Volume Road | 1626 | 36587
55-I-2016 | 55 | Inside | Flexible | 01/13/2021 | None |  | 3 | LWP | Clay |  |  | 117.8 | GOCATOR2342 | Continuous | Winter Collection | 08/01/2016 |  | MnROAD Low Volume Road | 1626 | 36587
55-O-2016 | 55 | Outside | Flexible | 01/13/2021 | None |  | 1 | LWP | Clay |  |  | 250.8 | GOCATOR2342 | Continuous | Winter Collection | 08/01/2016 |  | MnROAD Low Volume Road | 1626
55-O-2016 | 55 | Outside | Flexible | 01/13/2021 | None |  | 1 | RWP | Clay |  |  | 220.9 | GOCATOR2342 | Continuous | Winter Collection | 08/01/2016 |  | MnROAD Low Volume Road | 1626
55-O-2016 | 55 | Outside | Flexible | 01/13/2021 | None |  | 2 | RWP | Clay |  |  | 229.2 | GOCATOR2342 | Continuous | Winter Collection | 08/01/2016 |  | MnROAD Low Volume Road | 1626
55-O-2016 | 55 | Outside | Flexible | 01/13/2021 | None |  | 2 | LWP | Clay |  |  | 261 | GOCATOR2342 | Continuous | Winter Collection | 08/01/2016 |  | MnROAD Low Volume Road | 1626
55-I-2016 | 55 | Inside | Flexible | 02/03/2021 | None |  | 1 | LWP | Clay |  |  | 116.5 | GOCATOR2342 | Continuous | Winter Collection | 08/01/2016 |  | MnROAD Low Volume Road | 1647 | 36652
55-I-2016 | 55 | Inside | Flexible | 02/03/2021 | None |  | 1 | RWP | Clay |  |  | 136.9 | GOCATOR2342 | Continuous | Winter Collection | 08/01/2016 |  | MnROAD Low Volume Road | 1647 | 36652
55-I-2016 | 55 | Inside | Flexible | 02/03/2021 | None |  | 2 | LWP | Clay |  |  | 117.1 | GOCATOR2342 | Continuous | Winter Collection | 08/01/2016 |  | MnROAD Low Volume Road | 1647 | 36652
55-I-2016 | 55 | Inside | Flexible | 02/03/2021 | None |  | 2 | RWP | Clay |  |  | 131.1 | GOCATOR2342 | Continuous | Winter Collection | 08/01/2016 |  | MnROAD Low Volume Road | 1647 | 36652
55-O-2016 | 55 | Outside | Flexible | 02/03/2021 | None |  | 1 | RWP | Clay |  |  | 212 | GOCATOR2342 | Continuous | Winter Collection | 08/01/2016 |  | MnROAD Low Volume Road | 1647
55-O-2016 | 55 | Outside | Flexible | 02/03/2021 | None |  | 1 | LWP | Clay |  |  | 264.8 | GOCATOR2342 | Continuous | Winter Collection | 08/01/2016 |  | MnROAD Low Volume Road | 1647
55-O-2016 | 55 | Outside | Flexible | 02/03/2021 | None |  | 2 | LWP | Clay |  |  | 270.5 | GOCATOR2342 | Continuous | Winter Collection | 08/01/2016 |  | MnROAD Low Volume Road | 1647
55-O-2016 | 55 | Outside | Flexible | 02/03/2021 | None |  | 2 | RWP | Clay |  |  | 247 | GOCATOR2342 | Continuous | Winter Collection | 08/01/2016 |  | MnROAD Low Volume Road | 1647
55-I-2016 | 55 | Inside | Flexible | 03/18/2021 | None |  | 1 | LWP | Clay |  |  | 143.9 | GOCATOR2342 | Continuous |  | 08/01/2016 |  | MnROAD Low Volume Road | 1690 | 36652
55-I-2016 | 55 | Inside | Flexible | 03/18/2021 | None |  | 1 | RWP | Clay |  |  | 144.5 | GOCATOR2342 | Continuous |  | 08/01/2016 |  | MnROAD Low Volume Road | 1690 | 36652
55-I-2016 | 55 | Inside | Flexible | 03/18/2021 | None |  | 2 | RWP | Clay |  |  | 145.8 | GOCATOR2342 | Continuous |  | 08/01/2016 |  | MnROAD Low Volume Road | 1690 | 36652
55-I-2016 | 55 | Inside | Flexible | 03/18/2021 | None |  | 2 | LWP | Clay |  |  | 141.3 | GOCATOR2342 | Continuous |  | 08/01/2016 |  | MnROAD Low Volume Road | 1690 | 36652
55-O-2016 | 55 | Outside | Flexible | 03/18/2021 | None |  | 1 | LWP | Clay |  |  | 270.5 | GOCATOR2342 | Continuous |  | 08/01/2016 |  | MnROAD Low Volume Road | 1690
55-O-2016 | 55 | Outside | Flexible | 03/18/2021 | None |  | 1 | RWP | Clay |  |  | 207.5 | GOCATOR2342 | Continuous |  | 08/01/2016 |  | MnROAD Low Volume Road | 1690
55-O-2016 | 55 | Outside | Flexible | 03/18/2021 | None |  | 2 | RWP | Clay |  |  | 265.5 | GOCATOR2342 | Continuous |  | 08/01/2016 |  | MnROAD Low Volume Road | 1690
55-O-2016 | 55 | Outside | Flexible | 03/18/2021 | None |  | 2 | LWP | Clay |  |  | 256.5 | GOCATOR2342 | Continuous |  | 08/01/2016 |  | MnROAD Low Volume Road | 1690
55-I-2016 | 55 | Inside | Flexible | 05/12/2021 | None |  | 1 | RWP | Clay |  |  | 157.2 | GOCATOR2342 | Continuous |  | 08/01/2016 |  | MnROAD Low Volume Road | 1745 | 37736
55-I-2016 | 55 | Inside | Flexible | 05/12/2021 | None |  | 1 | LWP | Clay |  |  | 152.1 | GOCATOR2342 | Continuous |  | 08/01/2016 |  | MnROAD Low Volume Road | 1745 | 37736
55-I-2016 | 55 | Inside | Flexible | 05/12/2021 | None |  | 2 | LWP | Clay |  |  | 153.4 | GOCATOR2342 | Continuous |  | 08/01/2016 |  | MnROAD Low Volume Road | 1745 | 37736
55-I-2016 | 55 | Inside | Flexible | 05/12/2021 | None |  | 2 | RWP | Clay |  |  | 160.4 | GOCATOR2342 | Continuous |  | 08/01/2016 |  | MnROAD Low Volume Road | 1745 | 37736
55-I-2016 | 55 | Inside | Flexible | 05/12/2021 | None |  | 3 | LWP | Clay |  |  | 154.7 | GOCATOR2342 | Continuous |  | 08/01/2016 |  | MnROAD Low Volume Road | 1745 | 37736
55-I-2016 | 55 | Inside | Flexible | 05/12/2021 | None |  | 3 | RWP | Clay |  |  | 156.6 | GOCATOR2342 | Continuous |  | 08/01/2016 |  | MnROAD Low Volume Road | 1745 | 37736
55-O-2016 | 55 | Outside | Flexible | 05/12/2021 | None |  | 1 | LWP | Clay |  |  | 245.1 | GOCATOR2342 | Continuous |  | 08/01/2016 |  | MnROAD Low Volume Road | 1745
55-O-2016 | 55 | Outside | Flexible | 05/12/2021 | None |  | 1 | RWP | Clay |  |  | 249.5 | GOCATOR2342 | Continuous |  | 08/01/2016 |  | MnROAD Low Volume Road | 1745
55-O-2016 | 55 | Outside | Flexible | 05/12/2021 | None |  | 2 | RWP | Clay |  |  | 219.6 | GOCATOR2342 | Continuous |  | 08/01/2016 |  | MnROAD Low Volume Road | 1745
55-O-2016 | 55 | Outside | Flexible | 05/12/2021 | None |  | 2 | LWP | Clay |  |  | 254.6 | GOCATOR2342 | Continuous |  | 08/01/2016 |  | MnROAD Low Volume Road | 1745
55-O-2016 | 55 | Outside | Flexible | 05/12/2021 | None |  | 3 | LWP | Clay |  |  | 85.9 | GOCATOR2342 | Continuous |  | 08/01/2016 |  | MnROAD Low Volume Road | 1745
55-O-2016 | 55 | Outside | Flexible | 05/12/2021 | None |  | 3 | RWP | Clay |  |  | 99.9 | GOCATOR2342 | Continuous |  | 08/01/2016 |  | MnROAD Low Volume Road | 1745
55-I-2016 | 55 | Inside | Flexible | 09/12/2021 | None |  | 1 | RWP | Clay |  |  | 153.4 | GOCATOR2342 | Continuous |  | 08/01/2016 |  | MnROAD Low Volume Road | 1868 | 42187
55-I-2016 | 55 | Inside | Flexible | 09/12/2021 | None |  | 1 | LWP | Clay |  |  | 152.8 | GOCATOR2342 | Continuous |  | 08/01/2016 |  | MnROAD Low Volume Road | 1868 | 42187
55-I-2016 | 55 | Inside | Flexible | 09/12/2021 | None |  | 3 | LWP | Clay |  |  | 149.6 | GOCATOR2342 | Continuous |  | 08/01/2016 |  | MnROAD Low Volume Road | 1868 | 42187
55-I-2016 | 55 | Inside | Flexible | 09/12/2021 | None |  | 3 | RWP | Clay |  |  | 148.3 | GOCATOR2342 | Continuous |  | 08/01/2016 |  | MnROAD Low Volume Road | 1868 | 42187
55-O-2016 | 55 | Outside | Flexible | 09/12/2021 | None |  | 1 | RWP | Clay |  |  | 245.1 | GOCATOR2342 | Continuous |  | 08/01/2016 |  | MnROAD Low Volume Road | 1868
55-O-2016 | 55 | Outside | Flexible | 09/12/2021 | None |  | 1 | LWP | Clay |  |  | 243.2 | GOCATOR2342 | Continuous |  | 08/01/2016 |  | MnROAD Low Volume Road | 1868
55-O-2016 | 55 | Outside | Flexible | 09/12/2021 | None |  | 2 | LWP | Clay |  |  | 246.4 | GOCATOR2342 | Continuous |  | 08/01/2016 |  | MnROAD Low Volume Road | 1868
55-O-2016 | 55 | Outside | Flexible | 09/12/2021 | None |  | 2 | RWP | Clay |  |  | 232.4 | GOCATOR2342 | Continuous |  | 08/01/2016 |  | MnROAD Low Volume Road | 1868
55-I-2016 | 55 | Inside | Flexible | 11/10/2021 | None |  | 1 | LWP | Clay |  |  | 126 | GOCATOR2342 | Continuous |  | 08/01/2016 |  | MnROAD Low Volume Road | 1927 | 44834
55-I-2016 | 55 | Inside | Flexible | 11/10/2021 | None |  | 1 | RWP | Clay |  |  | 134.3 | GOCATOR2342 | Continuous |  | 08/01/2016 |  | MnROAD Low Volume Road | 1927 | 44834
55-I-2016 | 55 | Inside | Flexible | 11/10/2021 | None |  | 3 | LWP | Clay |  |  | 123.5 | GOCATOR2342 | Continuous |  | 08/01/2016 |  | MnROAD Low Volume Road | 1927 | 44834
55-I-2016 | 55 | Inside | Flexible | 11/10/2021 | None |  | 3 | RWP | Clay |  |  | 142.6 | GOCATOR2342 | Continuous |  | 08/01/2016 |  | MnROAD Low Volume Road | 1927 | 44834
55-O-2016 | 55 | Outside | Flexible | 11/10/2021 | None |  | 1 | RWP | Clay |  |  | 257.2 | GOCATOR2342 | Continuous |  | 08/01/2016 |  | MnROAD Low Volume Road | 1927
55-O-2016 | 55 | Outside | Flexible | 11/10/2021 | None |  | 1 | LWP | Clay |  |  | 259.7 | GOCATOR2342 | Continuous |  | 08/01/2016 |  | MnROAD Low Volume Road | 1927
55-O-2016 | 55 | Outside | Flexible | 11/10/2021 | None |  | 2 | LWP | Clay |  |  | 257.2 | GOCATOR2342 | Continuous |  | 08/01/2016 |  | MnROAD Low Volume Road | 1927
55-O-2016 | 55 | Outside | Flexible | 11/10/2021 | None |  | 2 | RWP | Clay |  |  | 224.7 | GOCATOR2342 | Continuous |  | 08/01/2016 |  | MnROAD Low Volume Road | 1927
55-I-2016 | 55 | Inside | Flexible | 09/14/2022 | None |  | 1 | LWP | Clay |  |  | 142 | GOCATOR2342 | Continuous |  | 08/01/2016 |  | MnROAD Low Volume Road | 2235 | 51990
55-I-2016 | 55 | Inside | Flexible | 09/14/2022 | None |  | 1 | RWP | Clay |  |  | 147 | GOCATOR2342 | Continuous |  | 08/01/2016 |  | MnROAD Low Volume Road | 2235 | 51990
55-I-2016 | 55 | Inside | Flexible | 09/14/2022 | None |  | 2 | RWP | Clay |  |  | 143.2 | GOCATOR2342 | Continuous |  | 08/01/2016 |  | MnROAD Low Volume Road | 2235 | 51990
55-I-2016 | 55 | Inside | Flexible | 09/14/2022 | None |  | 2 | LWP | Clay |  |  | 144.5 | GOCATOR2342 | Continuous |  | 08/01/2016 |  | MnROAD Low Volume Road | 2235 | 51990
55-O-2016 | 55 | Outside | Flexible | 09/14/2022 | None |  | 1 | RWP | Clay |  |  | 247.6 | GOCATOR2342 | Continuous |  | 08/01/2016 |  | MnROAD Low Volume Road | 2235
55-O-2016 | 55 | Outside | Flexible | 09/14/2022 | None |  | 1 | LWP | Clay |  |  | 271.2 | GOCATOR2342 | Continuous |  | 08/01/2016 |  | MnROAD Low Volume Road | 2235
55-O-2016 | 55 | Outside | Flexible | 09/14/2022 | None |  | 2 | LWP | Clay |  |  | 271.8 | GOCATOR2342 | Continuous |  | 08/01/2016 |  | MnROAD Low Volume Road | 2235
55-O-2016 | 55 | Outside | Flexible | 09/14/2022 | None |  | 2 | RWP | Clay |  |  | 229.2 | GOCATOR2342 | Continuous |  | 08/01/2016 |  | MnROAD Low Volume Road | 2235
55-I-2016 | 55 | Inside | Flexible | 05/10/2023 | None |  | 1 | RWP | Clay |  |  | 169.3 | GOCATOR2342 | Continuous |  | 08/01/2016 |  | MnROAD Low Volume Road | 2473 | 52881
55-I-2016 | 55 | Inside | Flexible | 05/10/2023 | None |  | 1 | LWP | Clay |  |  | 169.3 | GOCATOR2342 | Continuous |  | 08/01/2016 |  | MnROAD Low Volume Road | 2473 | 52881
55-I-2016 | 55 | Inside | Flexible | 05/10/2023 | None |  | 2 | RWP | Clay |  |  | 170 | GOCATOR2342 | Continuous |  | 08/01/2016 |  | MnROAD Low Volume Road | 2473 | 52881
55-I-2016 | 55 | Inside | Flexible | 05/10/2023 | None |  | 2 | LWP | Clay |  |  | 170 | GOCATOR2342 | Continuous |  | 08/01/2016 |  | MnROAD Low Volume Road | 2473 | 52881
55-O-2016 | 55 | Outside | Flexible | 05/10/2023 | None |  | 1 | RWP | Clay |  |  | 226.6 | GOCATOR2342 | Continuous |  | 08/01/2016 |  | MnROAD Low Volume Road | 2473
55-O-2016 | 55 | Outside | Flexible | 05/10/2023 | None |  | 1 | LWP | Clay |  |  | 276.3 | GOCATOR2342 | Continuous |  | 08/01/2016 |  | MnROAD Low Volume Road | 2473
55-O-2016 | 55 | Outside | Flexible | 05/10/2023 | None |  | 2 | RWP | Clay |  |  | 240 | GOCATOR2342 | Continuous |  | 08/01/2016 |  | MnROAD Low Volume Road | 2473
55-O-2016 | 55 | Outside | Flexible | 05/10/2023 | None |  | 2 | LWP | Clay |  |  | 264.2 | GOCATOR2342 | Continuous |  | 08/01/2016 |  | MnROAD Low Volume Road | 2473
55-I-2016 | 55 | Inside | Flexible | 07/18/2023 | None |  | 1 | RWP | Clay |  |  | 150.2 | GOCATOR2342 | Continuous |  | 08/01/2016 |  | MnROAD Low Volume Road | 2542 | 52881
55-I-2016 | 55 | Inside | Flexible | 07/18/2023 | None |  | 1 | LWP | Clay |  |  | 145.1 | GOCATOR2342 | Continuous |  | 08/01/2016 |  | MnROAD Low Volume Road | 2542 | 52881
55-I-2016 | 55 | Inside | Flexible | 07/18/2023 | None |  | 2 | RWP | Clay |  |  | 162.3 | GOCATOR2342 | Continuous |  | 08/01/2016 |  | MnROAD Low Volume Road | 2542 | 52881
55-I-2016 | 55 | Inside | Flexible | 07/18/2023 | None |  | 2 | LWP | Clay |  |  | 147.7 | GOCATOR2342 | Continuous |  | 08/01/2016 |  | MnROAD Low Volume Road | 2542 | 52881
55-O-2016 | 55 | Outside | Flexible | 07/18/2023 | None |  | 1 | RWP | Clay |  |  | 238.7 | GOCATOR2342 | Continuous |  | 08/01/2016 |  | MnROAD Low Volume Road | 2542
55-O-2016 | 55 | Outside | Flexible | 07/18/2023 | None |  | 1 | LWP | Clay |  |  | 285.8 | GOCATOR2342 | Continuous |  | 08/01/2016 |  | MnROAD Low Volume Road | 2542
55-O-2016 | 55 | Outside | Flexible | 07/18/2023 | None |  | 2 | LWP | Clay |  |  | 283.3 | GOCATOR2342 | Continuous |  | 08/01/2016 |  | MnROAD Low Volume Road | 2542
55-O-2016 | 55 | Outside | Flexible | 07/18/2023 | None |  | 2 | RWP | Clay |  |  | 249.5 | GOCATOR2342 | Continuous |  | 08/01/2016 |  | MnROAD Low Volume Road | 2542
56-I-2016 | 56 | Inside | Flexible | 10/25/2016 | None |  | 1 | RWP | Clay | 64.3 | 76.4 |  | 3-POINT LASER AND 1K LINE LASER | Continuous |  | 08/01/2016 |  | MnROAD Low Volume Road | 85 | 2426
56-I-2016 | 56 | Inside | Flexible | 10/25/2016 | None |  | 1 | LWP | Clay |  |  | 67.5 | 3K LINE LASER | Continuous |  | 08/01/2016 |  | MnROAD Low Volume Road | 85 | 2426
56-I-2016 | 56 | Inside | Flexible | 10/25/2016 | None |  | 2 | LWP | Clay |  |  | 70 | 3K LINE LASER | Continuous |  | 08/01/2016 |  | MnROAD Low Volume Road | 85 | 2426
56-I-2016 | 56 | Inside | Flexible | 10/25/2016 | None |  | 2 | RWP | Clay | 78.3 | 75.8 |  | 3-POINT LASER AND 1K LINE LASER | Continuous |  | 08/01/2016 |  | MnROAD Low Volume Road | 85 | 2426
56-I-2016 | 56 | Inside | Flexible | 10/25/2016 | None |  | 3 | RWP | Clay | 74.5 | 74.5 |  | 3-POINT LASER AND 1K LINE LASER | Continuous |  | 08/01/2016 |  | MnROAD Low Volume Road | 85 | 2426
56-I-2016 | 56 | Inside | Flexible | 10/25/2016 | None |  | 3 | LWP | Clay |  |  | 66.8 | 3K LINE LASER | Continuous |  | 08/01/2016 |  | MnROAD Low Volume Road | 85 | 2426
56-O-2016 | 56 | Outside | Flexible | 10/25/2016 | None |  | 2 | LWP | Clay |  |  | 36.9 | 3K LINE LASER | Continuous |  | 08/01/2016 |  | MnROAD Low Volume Road | 85
56-O-2016 | 56 | Outside | Flexible | 10/25/2016 | None |  | 2 | RWP | Clay | 48.4 | 47.7 |  | 3-POINT LASER AND 1K LINE LASER | Continuous |  | 08/01/2016 |  | MnROAD Low Volume Road | 85
56-I-2016 | 56 | Inside | Flexible | 03/22/2017 | None |  | 1 | RWP | Clay |  |  | 89.1 | 3K LINE LASER | Continuous |  | 08/01/2016 |  | MnROAD Low Volume Road | 233 | 7203
56-I-2016 | 56 | Inside | Flexible | 03/22/2017 | None |  | 1 | LWP | Clay |  |  | 85.3 | 3K LINE LASER | Continuous |  | 08/01/2016 |  | MnROAD Low Volume Road | 233 | 7203
56-I-2016 | 56 | Inside | Flexible | 03/22/2017 | None |  | 2 | LWP | Clay |  |  | 87.2 | 3K LINE LASER | Continuous |  | 08/01/2016 |  | MnROAD Low Volume Road | 233 | 7203
56-I-2016 | 56 | Inside | Flexible | 03/22/2017 | None |  | 2 | RWP | Clay |  |  | 89.8 | 3K LINE LASER | Continuous |  | 08/01/2016 |  | MnROAD Low Volume Road | 233 | 7203
56-O-2016 | 56 | Outside | Flexible | 03/22/2017 | None |  | 1 | LWP | Clay |  |  | 36.9 | 3K LINE LASER | Continuous |  | 08/01/2016 |  | MnROAD Low Volume Road | 233
56-O-2016 | 56 | Outside | Flexible | 03/22/2017 | None |  | 1 | RWP | Clay |  |  | 32.5 | 3K LINE LASER | Continuous |  | 08/01/2016 |  | MnROAD Low Volume Road | 233
56-O-2016 | 56 | Outside | Flexible | 03/22/2017 | None |  | 2 | RWP | Clay |  |  | 60.5 | 3K LINE LASER | Continuous |  | 08/01/2016 |  | MnROAD Low Volume Road | 233
56-O-2016 | 56 | Outside | Flexible | 03/22/2017 | None |  | 2 | LWP | Clay |  |  | 42.7 | 3K LINE LASER | Continuous |  | 08/01/2016 |  | MnROAD Low Volume Road | 233
56-I-2016 | 56 | Inside | Flexible | 10/26/2017 | None |  | 1 | LWP | Clay |  |  | 155.3 | 3K LINE LASER | Continuous |  | 08/01/2016 |  | MnROAD Low Volume Road | 451 | 10071
56-I-2016 | 56 | Inside | Flexible | 10/26/2017 | None |  | 1 | RWP | Clay |  |  | 178.9 | 3K LINE LASER | Continuous |  | 08/01/2016 |  | MnROAD Low Volume Road | 451 | 10071
56-I-2016 | 56 | Inside | Flexible | 10/26/2017 | None |  | 2 | RWP | Clay |  |  | 176.3 | 3K LINE LASER | Continuous |  | 08/01/2016 |  | MnROAD Low Volume Road | 451 | 10071
56-I-2016 | 56 | Inside | Flexible | 10/26/2017 | None |  | 2 | LWP | Clay |  |  | 153.4 | 3K LINE LASER | Continuous |  | 08/01/2016 |  | MnROAD Low Volume Road | 451 | 10071
56-O-2016 | 56 | Outside | Flexible | 10/26/2017 | None |  | 1 | LWP | Clay |  |  | 66.8 | 3K LINE LASER | Continuous |  | 08/01/2016 |  | MnROAD Low Volume Road | 451
56-O-2016 | 56 | Outside | Flexible | 10/26/2017 | None |  | 1 | RWP | Clay |  |  | 50.3 | 3K LINE LASER | Continuous |  | 08/01/2016 |  | MnROAD Low Volume Road | 451
56-O-2016 | 56 | Outside | Flexible | 10/26/2017 | None |  | 2 | RWP | Clay |  |  | 48.4 | 3K LINE LASER | Continuous |  | 08/01/2016 |  | MnROAD Low Volume Road | 451
56-O-2016 | 56 | Outside | Flexible | 10/26/2017 | None |  | 2 | LWP | Clay |  |  | 64.3 | 3K LINE LASER | Continuous |  | 08/01/2016 |  | MnROAD Low Volume Road | 451
56-I-2016 | 56 | Inside | Flexible | 03/28/2018 | None |  | 1 | LWP | Clay |  |  | 69.4 | 3K LINE LASER | Continuous | Lasers spaced within LTTP wheel path by 0.12 ft | 08/01/2016 |  | MnROAD Low Volume Road | 604 | 15270
56-I-2016 | 56 | Inside | Flexible | 03/28/2018 | None |  | 1 | RWP | Clay |  |  | 85.3 | 3K LINE LASER | Continuous | Lasers spaced within LTTP wheel path by 0.12 ft | 08/01/2016 |  | MnROAD Low Volume Road | 604 | 15270
56-I-2016 | 56 | Inside | Flexible | 03/28/2018 | None |  | 2 | RWP | Clay |  |  | 80.8 | 3K LINE LASER | Continuous | Lasers spaced within LTTP wheel path by 0.12 ft | 08/01/2016 |  | MnROAD Low Volume Road | 604 | 15270
56-I-2016 | 56 | Inside | Flexible | 03/28/2018 | None |  | 2 | LWP | Clay |  |  | 77.7 | 3K LINE LASER | Continuous | Lasers spaced within LTTP wheel path by 0.12 ft | 08/01/2016 |  | MnROAD Low Volume Road | 604 | 15270
56-O-2016 | 56 | Outside | Flexible | 03/28/2018 | None |  | 1 | RWP | Clay |  |  | 47.7 | 3K LINE LASER | Continuous | Lasers spaced within LTTP wheel path by 0.12 ft | 08/01/2016 |  | MnROAD Low Volume Road | 604
56-O-2016 | 56 | Outside | Flexible | 03/28/2018 | None |  | 1 | LWP | Clay |  |  | 61.1 | 3K LINE LASER | Continuous | Lasers spaced within LTTP wheel path by 0.12 ft | 08/01/2016 |  | MnROAD Low Volume Road | 604
56-O-2016 | 56 | Outside | Flexible | 03/28/2018 | None |  | 2 | RWP | Clay |  |  | 51.6 | 3K LINE LASER | Continuous | Lasers spaced within LTTP wheel path by 0.12 ft | 08/01/2016 |  | MnROAD Low Volume Road | 604
56-O-2016 | 56 | Outside | Flexible | 03/28/2018 | None |  | 2 | LWP | Clay |  |  | 63 | 3K LINE LASER | Continuous | Lasers spaced within LTTP wheel path by 0.12 ft | 08/01/2016 |  | MnROAD Low Volume Road | 604
56-I-2016 | 56 | Inside | Flexible | 04/25/2018 | None |  | 1 | RWP | Clay |  |  | 98 | 3K LINE LASER | Continuous |  | 08/01/2016 |  | MnROAD Low Volume Road | 632 | 16244
56-I-2016 | 56 | Inside | Flexible | 04/25/2018 | None |  | 1 | LWP | Clay |  |  | 98.7 | 3K LINE LASER | Continuous |  | 08/01/2016 |  | MnROAD Low Volume Road | 632 | 16244
56-I-2016 | 56 | Inside | Flexible | 04/25/2018 | None |  | 2 | RWP | Clay |  |  | 101.2 | 3K LINE LASER | Continuous |  | 08/01/2016 |  | MnROAD Low Volume Road | 632 | 16244
56-I-2016 | 56 | Inside | Flexible | 04/25/2018 | None |  | 2 | LWP | Clay |  |  | 98.7 | 3K LINE LASER | Continuous |  | 08/01/2016 |  | MnROAD Low Volume Road | 632 | 16244
56-O-2016 | 56 | Outside | Flexible | 04/25/2018 | None |  | 1 | LWP | Clay |  |  | 80.8 | 3K LINE LASER | Continuous |  | 08/01/2016 |  | MnROAD Low Volume Road | 632
56-O-2016 | 56 | Outside | Flexible | 04/25/2018 | None |  | 1 | RWP | Clay |  |  | 73.2 | 3K LINE LASER | Continuous |  | 08/01/2016 |  | MnROAD Low Volume Road | 632
56-O-2016 | 56 | Outside | Flexible | 04/25/2018 | None |  | 2 | LWP | Clay |  |  | 78.3 | 3K LINE LASER | Continuous |  | 08/01/2016 |  | MnROAD Low Volume Road | 632
56-O-2016 | 56 | Outside | Flexible | 04/25/2018 | None |  | 2 | RWP | Clay |  |  | 64.3 | 3K LINE LASER | Continuous |  | 08/01/2016 |  | MnROAD Low Volume Road | 632
56-I-2016 | 56 | Inside | Flexible | 06/11/2018 | None |  | 1 | LWP | Clay |  |  | 96.1 | 3K LINE LASER | Continuous |  | 08/01/2016 |  | MnROAD Low Volume Road | 679 | 16918
56-I-2016 | 56 | Inside | Flexible | 06/11/2018 | None |  | 1 | RWP | Clay |  |  | 88.5 | 3K LINE LASER | Continuous |  | 08/01/2016 |  | MnROAD Low Volume Road | 679 | 16918
56-I-2016 | 56 | Inside | Flexible | 06/11/2018 | None |  | 2 | LWP | Clay |  |  | 92.9 | 3K LINE LASER | Continuous |  | 08/01/2016 |  | MnROAD Low Volume Road | 679 | 16918
56-I-2016 | 56 | Inside | Flexible | 06/11/2018 | None |  | 2 | RWP | Clay |  |  | 96.1 | 3K LINE LASER | Continuous |  | 08/01/2016 |  | MnROAD Low Volume Road | 679 | 16918
56-O-2016 | 56 | Outside | Flexible | 06/11/2018 | None |  | 1 | RWP | Clay |  |  | 42 | 3K LINE LASER | Continuous |  | 08/01/2016 |  | MnROAD Low Volume Road | 679
56-O-2016 | 56 | Outside | Flexible | 06/11/2018 | None |  | 1 | LWP | Clay |  |  | 51.6 | 3K LINE LASER | Continuous |  | 08/01/2016 |  | MnROAD Low Volume Road | 679
56-O-2016 | 56 | Outside | Flexible | 06/11/2018 | None |  | 2 | RWP | Clay |  |  | 43.9 | 3K LINE LASER | Continuous |  | 08/01/2016 |  | MnROAD Low Volume Road | 679
56-O-2016 | 56 | Outside | Flexible | 06/11/2018 | None |  | 2 | LWP | Clay |  |  | 52.2 | 3K LINE LASER | Continuous |  | 08/01/2016 |  | MnROAD Low Volume Road | 679
56-I-2016 | 56 | Inside | Flexible | 08/16/2018 | None |  | 1 | LWP | Clay |  |  | 89.1 | 3K LINE LASER | Continuous |  | 08/01/2016 |  | MnROAD Low Volume Road | 745 | 17887
56-I-2016 | 56 | Inside | Flexible | 08/16/2018 | None |  | 1 | RWP | Clay |  |  | 102.5 | 3K LINE LASER | Continuous |  | 08/01/2016 |  | MnROAD Low Volume Road | 745 | 17887
56-I-2016 | 56 | Inside | Flexible | 08/16/2018 | None |  | 2 | LWP | Clay |  |  | 90.4 | 3K LINE LASER | Continuous |  | 08/01/2016 |  | MnROAD Low Volume Road | 745 | 17887
56-I-2016 | 56 | Inside | Flexible | 08/16/2018 | None |  | 2 | RWP | Clay |  |  | 106.3 | 3K LINE LASER | Continuous |  | 08/01/2016 |  | MnROAD Low Volume Road | 745 | 17887
56-O-2016 | 56 | Outside | Flexible | 08/16/2018 | None |  | 1 | RWP | Clay |  |  | 47.1 | 3K LINE LASER | Continuous |  | 08/01/2016 |  | MnROAD Low Volume Road | 745
56-O-2016 | 56 | Outside | Flexible | 08/16/2018 | None |  | 1 | LWP | Clay |  |  | 62.4 | 3K LINE LASER | Continuous |  | 08/01/2016 |  | MnROAD Low Volume Road | 745
56-O-2016 | 56 | Outside | Flexible | 08/16/2018 | None |  | 2 | LWP | Clay |  |  | 63.7 | 3K LINE LASER | Continuous |  | 08/01/2016 |  | MnROAD Low Volume Road | 745
56-O-2016 | 56 | Outside | Flexible | 08/16/2018 | None |  | 2 | RWP | Clay |  |  | 55.4 | 3K LINE LASER | Continuous |  | 08/01/2016 |  | MnROAD Low Volume Road | 745
56-I-2016 | 56 | Inside | Flexible | 10/02/2018 | None |  | 1 | RWP | Clay |  |  | 94.2 | 3K LINE LASER | Continuous |  | 08/01/2016 |  | MnROAD Low Volume Road | 792 | 18947
56-I-2016 | 56 | Inside | Flexible | 10/02/2018 | None |  | 1 | LWP | Clay |  |  | 87.2 | 3K LINE LASER | Continuous |  | 08/01/2016 |  | MnROAD Low Volume Road | 792 | 18947
56-I-2016 | 56 | Inside | Flexible | 10/02/2018 | None |  | 2 | RWP | Clay |  |  | 90.4 | 3K LINE LASER | Continuous |  | 08/01/2016 |  | MnROAD Low Volume Road | 792 | 18947
56-I-2016 | 56 | Inside | Flexible | 10/02/2018 | None |  | 2 | LWP | Clay |  |  | 85.9 | 3K LINE LASER | Continuous |  | 08/01/2016 |  | MnROAD Low Volume Road | 792 | 18947
56-O-2016 | 56 | Outside | Flexible | 10/02/2018 | None |  | 1 | RWP | Clay |  |  | 42.7 | 3K LINE LASER | Continuous |  | 08/01/2016 |  | MnROAD Low Volume Road | 792
56-O-2016 | 56 | Outside | Flexible | 10/02/2018 | None |  | 1 | LWP | Clay |  |  | 57.3 | 3K LINE LASER | Continuous |  | 08/01/2016 |  | MnROAD Low Volume Road | 792
56-O-2016 | 56 | Outside | Flexible | 10/02/2018 | None |  | 2 | LWP | Clay |  |  | 56 | 3K LINE LASER | Continuous |  | 08/01/2016 |  | MnROAD Low Volume Road | 792
56-O-2016 | 56 | Outside | Flexible | 10/02/2018 | None |  | 2 | RWP | Clay |  |  | 46.5 | 3K LINE LASER | Continuous |  | 08/01/2016 |  | MnROAD Low Volume Road | 792
56-I-2016 | 56 | Inside | Flexible | 03/19/2019 | None |  | 1 | RWP | Clay |  |  | 89.1 | GOCATOR2342 | Continuous |  | 08/01/2016 |  | MnROAD Low Volume Road | 960 | 21424
56-I-2016 | 56 | Inside | Flexible | 03/19/2019 | None |  | 1 | LWP | Clay |  |  | 106.3 | GOCATOR2342 | Continuous |  | 08/01/2016 |  | MnROAD Low Volume Road | 960 | 21424
56-I-2016 | 56 | Inside | Flexible | 03/19/2019 | None |  | 2 | LWP | Clay |  |  | 115.2 | GOCATOR2342 | Continuous |  | 08/01/2016 |  | MnROAD Low Volume Road | 960 | 21424
56-I-2016 | 56 | Inside | Flexible | 03/19/2019 | None |  | 2 | RWP | Clay |  |  | 85.3 | GOCATOR2342 | Continuous |  | 08/01/2016 |  | MnROAD Low Volume Road | 960 | 21424
56-O-2016 | 56 | Outside | Flexible | 03/19/2019 | None |  | 1 | LWP | Clay |  |  | 87.2 | GOCATOR2342 | Continuous |  | 08/01/2016 |  | MnROAD Low Volume Road | 960
56-O-2016 | 56 | Outside | Flexible | 03/19/2019 | None |  | 1 | RWP | Clay |  |  | 66.2 | GOCATOR2342 | Continuous |  | 08/01/2016 |  | MnROAD Low Volume Road | 960
56-O-2016 | 56 | Outside | Flexible | 03/19/2019 | None |  | 2 | RWP | Clay |  |  | 75.1 | GOCATOR2342 | Continuous |  | 08/01/2016 |  | MnROAD Low Volume Road | 960
56-O-2016 | 56 | Outside | Flexible | 03/19/2019 | None |  | 2 | LWP | Clay |  |  | 95.5 | GOCATOR2342 | Continuous |  | 08/01/2016 |  | MnROAD Low Volume Road | 960
56-I-2016 | 56 | Inside | Flexible | 05/21/2019 | None |  | 1 | LWP | Clay |  |  | 129.9 | GOCATOR2342 | Continuous |  | 08/01/2016 |  | MnROAD Low Volume Road | 1023 | 22993
56-I-2016 | 56 | Inside | Flexible | 05/21/2019 | None |  | 1 | RWP | Clay |  |  | 138.1 | GOCATOR2342 | Continuous |  | 08/01/2016 |  | MnROAD Low Volume Road | 1023 | 22993
56-I-2016 | 56 | Inside | Flexible | 05/21/2019 | None |  | 2 | RWP | Clay |  |  | 98.7 | GOCATOR2342 | Continuous |  | 08/01/2016 |  | MnROAD Low Volume Road | 1023 | 22993
56-I-2016 | 56 | Inside | Flexible | 05/21/2019 | None |  | 2 | LWP | Clay |  |  | 96.8 | GOCATOR2342 | Continuous |  | 08/01/2016 |  | MnROAD Low Volume Road | 1023 | 22993
56-O-2016 | 56 | Outside | Flexible | 05/21/2019 | None |  | 1 | LWP | Clay |  |  | 52.2 | GOCATOR2342 | Continuous |  | 08/01/2016 |  | MnROAD Low Volume Road | 1023
56-O-2016 | 56 | Outside | Flexible | 05/21/2019 | None |  | 1 | RWP | Clay |  |  | 47.1 | GOCATOR2342 | Continuous |  | 08/01/2016 |  | MnROAD Low Volume Road | 1023
56-O-2016 | 56 | Outside | Flexible | 05/21/2019 | None |  | 2 | RWP | Clay |  |  | 57.3 | GOCATOR2342 | Continuous |  | 08/01/2016 |  | MnROAD Low Volume Road | 1023
56-O-2016 | 56 | Outside | Flexible | 05/21/2019 | None |  | 2 | LWP | Clay |  |  | 67.5 | GOCATOR2342 | Continuous |  | 08/01/2016 |  | MnROAD Low Volume Road | 1023
56-I-2016 | 56 | Inside | Flexible | 08/29/2019 | None |  | 1 | RWP | Clay |  |  | 189.7 | GOCATOR2342 | Continuous |  | 08/01/2016 |  | MnROAD Low Volume Road | 1123 | 23516
56-I-2016 | 56 | Inside | Flexible | 08/29/2019 | None |  | 1 | LWP | Clay |  |  | 173.8 | GOCATOR2342 | Continuous |  | 08/01/2016 |  | MnROAD Low Volume Road | 1123 | 23516
56-I-2016 | 56 | Inside | Flexible | 08/29/2019 | None |  | 2 | LWP | Clay |  |  | 180.8 | GOCATOR2342 | Continuous |  | 08/01/2016 |  | MnROAD Low Volume Road | 1123 | 23516
56-I-2016 | 56 | Inside | Flexible | 08/29/2019 | None |  | 2 | RWP | Clay |  |  | 189.7 | GOCATOR2342 | Continuous |  | 08/01/2016 |  | MnROAD Low Volume Road | 1123 | 23516
56-O-2016 | 56 | Outside | Flexible | 08/29/2019 | None |  | 1 | RWP | Clay |  |  | 74.5 | GOCATOR2342 | Continuous |  | 08/01/2016 |  | MnROAD Low Volume Road | 1123
56-O-2016 | 56 | Outside | Flexible | 08/29/2019 | None |  | 1 | LWP | Clay |  |  | 74.5 | GOCATOR2342 | Continuous |  | 08/01/2016 |  | MnROAD Low Volume Road | 1123
56-O-2016 | 56 | Outside | Flexible | 08/29/2019 | None |  | 2 | LWP | Clay |  |  | 75.8 | GOCATOR2342 | Continuous |  | 08/01/2016 |  | MnROAD Low Volume Road | 1123
56-O-2016 | 56 | Outside | Flexible | 08/29/2019 | None |  | 2 | RWP | Clay |  |  | 77 | GOCATOR2342 | Continuous |  | 08/01/2016 |  | MnROAD Low Volume Road | 1123
56-I-2016 | 56 | Inside | Flexible | 10/24/2019 | None |  | 1 | RWP | Clay |  |  | 159.8 | GOCATOR2342 | Continuous |  | 08/01/2016 |  | MnROAD Low Volume Road | 1179 | 23905
56-I-2016 | 56 | Inside | Flexible | 10/24/2019 | None |  | 1 | LWP | Clay |  |  | 163 | GOCATOR2342 | Continuous |  | 08/01/2016 |  | MnROAD Low Volume Road | 1179 | 23905
56-I-2016 | 56 | Inside | Flexible | 10/24/2019 | None |  | 2 | LWP | Clay |  |  | 160.4 | GOCATOR2342 | Continuous |  | 08/01/2016 |  | MnROAD Low Volume Road | 1179 | 23905
56-I-2016 | 56 | Inside | Flexible | 10/24/2019 | None |  | 2 | RWP | Clay |  |  | 166.8 | GOCATOR2342 | Continuous |  | 08/01/2016 |  | MnROAD Low Volume Road | 1179 | 23905
56-O-2016 | 56 | Outside | Flexible | 10/24/2019 | None |  | 1 | LWP | Clay |  |  | 61.7 | GOCATOR2342 | Continuous |  | 08/01/2016 |  | MnROAD Low Volume Road | 1179
56-O-2016 | 56 | Outside | Flexible | 10/24/2019 | None |  | 1 | RWP | Clay |  |  | 56 | GOCATOR2342 | Continuous |  | 08/01/2016 |  | MnROAD Low Volume Road | 1179
56-O-2016 | 56 | Outside | Flexible | 10/24/2019 | None |  | 2 | LWP | Clay |  |  | 64.3 | GOCATOR2342 | Continuous |  | 08/01/2016 |  | MnROAD Low Volume Road | 1179
56-O-2016 | 56 | Outside | Flexible | 10/24/2019 | None |  | 2 | RWP | Clay |  |  | 63.7 | GOCATOR2342 | Continuous |  | 08/01/2016 |  | MnROAD Low Volume Road | 1179
56-I-2016 | 56 | Inside | Flexible | 03/10/2020 | None |  | 1 | RWP | Clay |  |  | 255.3 | GOCATOR2342 | Continuous |  | 08/01/2016 |  | MnROAD Low Volume Road | 1317 | 28887
56-I-2016 | 56 | Inside | Flexible | 03/10/2020 | None |  | 1 | LWP | Clay |  |  | 238.7 | GOCATOR2342 | Continuous |  | 08/01/2016 |  | MnROAD Low Volume Road | 1317 | 28887
56-I-2016 | 56 | Inside | Flexible | 03/10/2020 | None |  | 2 | RWP | Clay |  |  | 228.5 | GOCATOR2342 | Continuous |  | 08/01/2016 |  | MnROAD Low Volume Road | 1317 | 28887
56-I-2016 | 56 | Inside | Flexible | 03/10/2020 | None |  | 2 | LWP | Clay |  |  | 212.6 | GOCATOR2342 | Continuous |  | 08/01/2016 |  | MnROAD Low Volume Road | 1317 | 28887
56-O-2016 | 56 | Outside | Flexible | 03/10/2020 | None |  | 1 | RWP | Clay |  |  | 75.8 | GOCATOR2342 | Continuous |  | 08/01/2016 |  | MnROAD Low Volume Road | 1317
56-O-2016 | 56 | Outside | Flexible | 03/10/2020 | None |  | 1 | LWP | Clay |  |  | 84 | GOCATOR2342 | Continuous |  | 08/01/2016 |  | MnROAD Low Volume Road | 1317
56-O-2016 | 56 | Outside | Flexible | 03/10/2020 | None |  | 2 | LWP | Clay |  |  | 82.8 | GOCATOR2342 | Continuous |  | 08/01/2016 |  | MnROAD Low Volume Road | 1317
56-O-2016 | 56 | Outside | Flexible | 03/10/2020 | None |  | 2 | RWP | Clay |  |  | 54.7 | GOCATOR2342 | Continuous |  | 08/01/2016 |  | MnROAD Low Volume Road | 1317
56-I-2016 | 56 | Inside | Flexible | 08/06/2020 | None |  | 1 | LWP | Clay |  |  | 171.9 | GOCATOR2342 | Continuous |  | 08/01/2016 |  | MnROAD Low Volume Road | 1466 | 33417
56-I-2016 | 56 | Inside | Flexible | 08/06/2020 | None |  | 1 | RWP | Clay |  |  | 184.6 | GOCATOR2342 | Continuous |  | 08/01/2016 |  | MnROAD Low Volume Road | 1466 | 33417
56-I-2016 | 56 | Inside | Flexible | 08/06/2020 | None |  | 2 | RWP | Clay |  |  | 177.6 | GOCATOR2342 | Continuous |  | 08/01/2016 |  | MnROAD Low Volume Road | 1466 | 33417
56-I-2016 | 56 | Inside | Flexible | 08/06/2020 | None |  | 2 | LWP | Clay |  |  | 182.1 | GOCATOR2342 | Continuous |  | 08/01/2016 |  | MnROAD Low Volume Road | 1466 | 33417
56-O-2016 | 56 | Outside | Flexible | 08/06/2020 | None |  | 1 | LWP | Clay |  |  | 71.3 | GOCATOR2342 | Continuous |  | 08/01/2016 |  | MnROAD Low Volume Road | 1466
56-O-2016 | 56 | Outside | Flexible | 08/06/2020 | None |  | 1 | RWP | Clay |  |  | 88.5 | GOCATOR2342 | Continuous |  | 08/01/2016 |  | MnROAD Low Volume Road | 1466
56-O-2016 | 56 | Outside | Flexible | 08/06/2020 | None |  | 2 | LWP | Clay |  |  | 71.3 | GOCATOR2342 | Continuous |  | 08/01/2016 |  | MnROAD Low Volume Road | 1466
56-O-2016 | 56 | Outside | Flexible | 08/06/2020 | None |  | 2 | RWP | Clay |  |  | 77 | GOCATOR2342 | Continuous |  | 08/01/2016 |  | MnROAD Low Volume Road | 1466
56-O-2016 | 56 | Outside | Flexible | 08/06/2020 | None |  | 3 | RWP | Clay |  |  | 89.8 | GOCATOR2342 | Continuous |  | 08/01/2016 |  | MnROAD Low Volume Road | 1466
56-O-2016 | 56 | Outside | Flexible | 08/06/2020 | None |  | 3 | LWP | Clay |  |  | 73.8 | GOCATOR2342 | Continuous |  | 08/01/2016 |  | MnROAD Low Volume Road | 1466
56-I-2016 | 56 | Inside | Flexible | 12/02/2020 | None |  | 1 | RWP | Clay |  |  | 194.8 | GOCATOR2342 | Continuous | Winter Collection | 08/01/2016 |  | MnROAD Low Volume Road | 1584 | 36587
56-I-2016 | 56 | Inside | Flexible | 12/02/2020 | None |  | 1 | LWP | Clay |  |  | 197.3 | GOCATOR2342 | Continuous | Winter Collection | 08/01/2016 |  | MnROAD Low Volume Road | 1584 | 36587
56-I-2016 | 56 | Inside | Flexible | 12/02/2020 | None |  | 2 | RWP | Clay |  |  | 199.2 | GOCATOR2342 | Continuous | Winter Collection | 08/01/2016 |  | MnROAD Low Volume Road | 1584 | 36587
56-I-2016 | 56 | Inside | Flexible | 12/02/2020 | None |  | 2 | LWP | Clay |  |  | 193.5 | GOCATOR2342 | Continuous | Winter Collection | 08/01/2016 |  | MnROAD Low Volume Road | 1584 | 36587
56-O-2016 | 56 | Outside | Flexible | 12/02/2020 | None |  | 1 | LWP | Clay |  |  | 74.5 | GOCATOR2342 | Continuous | Winter Collection | 08/01/2016 |  | MnROAD Low Volume Road | 1584
56-O-2016 | 56 | Outside | Flexible | 12/02/2020 | None |  | 1 | RWP | Clay |  |  | 68.1 | GOCATOR2342 | Continuous | Winter Collection | 08/01/2016 |  | MnROAD Low Volume Road | 1584
56-O-2016 | 56 | Outside | Flexible | 12/02/2020 | None |  | 2 | RWP | Clay |  |  | 77.7 | GOCATOR2342 | Continuous | Winter Collection | 08/01/2016 |  | MnROAD Low Volume Road | 1584
56-O-2016 | 56 | Outside | Flexible | 12/02/2020 | None |  | 2 | LWP | Clay |  |  | 69.4 | GOCATOR2342 | Continuous | Winter Collection | 08/01/2016 |  | MnROAD Low Volume Road | 1584
56-I-2016 | 56 | Inside | Flexible | 01/13/2021 | None |  | 1 | LWP | Clay |  |  | 215.8 | GOCATOR2342 | Continuous | Winter Collection | 08/01/2016 |  | MnROAD Low Volume Road | 1626 | 36587
56-I-2016 | 56 | Inside | Flexible | 01/13/2021 | None |  | 1 | RWP | Clay |  |  | 223.4 | GOCATOR2342 | Continuous | Winter Collection | 08/01/2016 |  | MnROAD Low Volume Road | 1626 | 36587
56-I-2016 | 56 | Inside | Flexible | 01/13/2021 | None |  | 2 | LWP | Clay |  |  | 212.6 | GOCATOR2342 | Continuous | Winter Collection | 08/01/2016 |  | MnROAD Low Volume Road | 1626 | 36587
56-I-2016 | 56 | Inside | Flexible | 01/13/2021 | None |  | 2 | RWP | Clay |  |  | 216.4 | GOCATOR2342 | Continuous | Winter Collection | 08/01/2016 |  | MnROAD Low Volume Road | 1626 | 36587
56-I-2016 | 56 | Inside | Flexible | 01/13/2021 | None |  | 3 | RWP | Clay |  |  | 214.5 | GOCATOR2342 | Continuous | Winter Collection | 08/01/2016 |  | MnROAD Low Volume Road | 1626 | 36587
56-I-2016 | 56 | Inside | Flexible | 01/13/2021 | None |  | 3 | LWP | Clay |  |  | 211.3 | GOCATOR2342 | Continuous | Winter Collection | 08/01/2016 |  | MnROAD Low Volume Road | 1626 | 36587
56-O-2016 | 56 | Outside | Flexible | 01/13/2021 | None |  | 1 | LWP | Clay |  |  | 71.9 | GOCATOR2342 | Continuous | Winter Collection | 08/01/2016 |  | MnROAD Low Volume Road | 1626
56-O-2016 | 56 | Outside | Flexible | 01/13/2021 | None |  | 1 | RWP | Clay |  |  | 59.2 | GOCATOR2342 | Continuous | Winter Collection | 08/01/2016 |  | MnROAD Low Volume Road | 1626
56-O-2016 | 56 | Outside | Flexible | 01/13/2021 | None |  | 2 | RWP | Clay |  |  | 64.3 | GOCATOR2342 | Continuous | Winter Collection | 08/01/2016 |  | MnROAD Low Volume Road | 1626
56-O-2016 | 56 | Outside | Flexible | 01/13/2021 | None |  | 2 | LWP | Clay |  |  | 59.2 | GOCATOR2342 | Continuous | Winter Collection | 08/01/2016 |  | MnROAD Low Volume Road | 1626
56-I-2016 | 56 | Inside | Flexible | 02/03/2021 | None |  | 1 | LWP | Clay |  |  | 184.6 | GOCATOR2342 | Continuous | Winter Collection | 08/01/2016 |  | MnROAD Low Volume Road | 1647 | 36652
56-I-2016 | 56 | Inside | Flexible | 02/03/2021 | None |  | 1 | RWP | Clay |  |  | 189.7 | GOCATOR2342 | Continuous | Winter Collection | 08/01/2016 |  | MnROAD Low Volume Road | 1647 | 36652
56-I-2016 | 56 | Inside | Flexible | 02/03/2021 | None |  | 2 | LWP | Clay |  |  | 217.1 | GOCATOR2342 | Continuous | Winter Collection | 08/01/2016 |  | MnROAD Low Volume Road | 1647 | 36652
56-I-2016 | 56 | Inside | Flexible | 02/03/2021 | None |  | 2 | RWP | Clay |  |  | 237.4 | GOCATOR2342 | Continuous | Winter Collection | 08/01/2016 |  | MnROAD Low Volume Road | 1647 | 36652
56-O-2016 | 56 | Outside | Flexible | 02/03/2021 | None |  | 1 | RWP | Clay |  |  | 49.7 | GOCATOR2342 | Continuous | Winter Collection | 08/01/2016 |  | MnROAD Low Volume Road | 1647
56-O-2016 | 56 | Outside | Flexible | 02/03/2021 | None |  | 1 | LWP | Clay |  |  | 68.8 | GOCATOR2342 | Continuous | Winter Collection | 08/01/2016 |  | MnROAD Low Volume Road | 1647
56-O-2016 | 56 | Outside | Flexible | 02/03/2021 | None |  | 2 | LWP | Clay |  |  | 65.6 | GOCATOR2342 | Continuous | Winter Collection | 08/01/2016 |  | MnROAD Low Volume Road | 1647
56-O-2016 | 56 | Outside | Flexible | 02/03/2021 | None |  | 2 | RWP | Clay |  |  | 61.7 | GOCATOR2342 | Continuous | Winter Collection | 08/01/2016 |  | MnROAD Low Volume Road | 1647
56-I-2016 | 56 | Inside | Flexible | 03/18/2021 | None |  | 1 | LWP | Clay |  |  | 229.2 | GOCATOR2342 | Continuous |  | 08/01/2016 |  | MnROAD Low Volume Road | 1690 | 36652
56-I-2016 | 56 | Inside | Flexible | 03/18/2021 | None |  | 1 | RWP | Clay |  |  | 234.3 | GOCATOR2342 | Continuous |  | 08/01/2016 |  | MnROAD Low Volume Road | 1690 | 36652
56-I-2016 | 56 | Inside | Flexible | 03/18/2021 | None |  | 2 | RWP | Clay |  |  | 255.3 | GOCATOR2342 | Continuous |  | 08/01/2016 |  | MnROAD Low Volume Road | 1690 | 36652
56-I-2016 | 56 | Inside | Flexible | 03/18/2021 | None |  | 2 | LWP | Clay |  |  | 227.9 | GOCATOR2342 | Continuous |  | 08/01/2016 |  | MnROAD Low Volume Road | 1690 | 36652
56-O-2016 | 56 | Outside | Flexible | 03/18/2021 | None |  | 1 | LWP | Clay |  |  | 88.5 | GOCATOR2342 | Continuous |  | 08/01/2016 |  | MnROAD Low Volume Road | 1690
56-O-2016 | 56 | Outside | Flexible | 03/18/2021 | None |  | 1 | RWP | Clay |  |  | 84 | GOCATOR2342 | Continuous |  | 08/01/2016 |  | MnROAD Low Volume Road | 1690
56-O-2016 | 56 | Outside | Flexible | 03/18/2021 | None |  | 2 | RWP | Clay |  |  | 80.2 | GOCATOR2342 | Continuous |  | 08/01/2016 |  | MnROAD Low Volume Road | 1690
56-O-2016 | 56 | Outside | Flexible | 03/18/2021 | None |  | 2 | LWP | Clay |  |  | 83.4 | GOCATOR2342 | Continuous |  | 08/01/2016 |  | MnROAD Low Volume Road | 1690
56-I-2016 | 56 | Inside | Flexible | 05/12/2021 | None |  | 1 | RWP | Clay |  |  | 241.9 | GOCATOR2342 | Continuous |  | 08/01/2016 |  | MnROAD Low Volume Road | 1745 | 37736
56-I-2016 | 56 | Inside | Flexible | 05/12/2021 | None |  | 1 | LWP | Clay |  |  | 234.9 | GOCATOR2342 | Continuous |  | 08/01/2016 |  | MnROAD Low Volume Road | 1745 | 37736
56-I-2016 | 56 | Inside | Flexible | 05/12/2021 | None |  | 2 | LWP | Clay |  |  | 249.5 | GOCATOR2342 | Continuous |  | 08/01/2016 |  | MnROAD Low Volume Road | 1745 | 37736
56-I-2016 | 56 | Inside | Flexible | 05/12/2021 | None |  | 2 | RWP | Clay |  |  | 260.4 | GOCATOR2342 | Continuous |  | 08/01/2016 |  | MnROAD Low Volume Road | 1745 | 37736
56-I-2016 | 56 | Inside | Flexible | 05/12/2021 | None |  | 3 | LWP | Clay |  |  | 235.5 | GOCATOR2342 | Continuous |  | 08/01/2016 |  | MnROAD Low Volume Road | 1745 | 37736
56-I-2016 | 56 | Inside | Flexible | 05/12/2021 | None |  | 3 | RWP | Clay |  |  | 245.1 | GOCATOR2342 | Continuous |  | 08/01/2016 |  | MnROAD Low Volume Road | 1745 | 37736
56-O-2016 | 56 | Outside | Flexible | 05/12/2021 | None |  | 1 | LWP | Clay |  |  | 87.2 | GOCATOR2342 | Continuous |  | 08/01/2016 |  | MnROAD Low Volume Road | 1745
56-O-2016 | 56 | Outside | Flexible | 05/12/2021 | None |  | 1 | RWP | Clay |  |  | 99.3 | GOCATOR2342 | Continuous |  | 08/01/2016 |  | MnROAD Low Volume Road | 1745
56-O-2016 | 56 | Outside | Flexible | 05/12/2021 | None |  | 2 | LWP | Clay |  |  | 85.3 | GOCATOR2342 | Continuous |  | 08/01/2016 |  | MnROAD Low Volume Road | 1745
56-O-2016 | 56 | Outside | Flexible | 05/12/2021 | None |  | 2 | RWP | Clay |  |  | 90.4 | GOCATOR2342 | Continuous |  | 08/01/2016 |  | MnROAD Low Volume Road | 1745
56-O-2016 | 56 | Outside | Flexible | 05/12/2021 | None |  | 3 | RWP | Clay |  |  | 135 | GOCATOR2342 | Continuous |  | 08/01/2016 |  | MnROAD Low Volume Road | 1745
56-O-2016 | 56 | Outside | Flexible | 05/12/2021 | None |  | 3 | LWP | Clay |  |  | 122.9 | GOCATOR2342 | Continuous |  | 08/01/2016 |  | MnROAD Low Volume Road | 1745
56-I-2016 | 56 | Inside | Flexible | 09/12/2021 | None |  | 1 | LWP | Clay |  |  | 222.8 | GOCATOR2342 | Continuous |  | 08/01/2016 |  | MnROAD Low Volume Road | 1868 | 42187
56-I-2016 | 56 | Inside | Flexible | 09/12/2021 | None |  | 1 | RWP | Clay |  |  | 248.3 | GOCATOR2342 | Continuous |  | 08/01/2016 |  | MnROAD Low Volume Road | 1868 | 42187
56-I-2016 | 56 | Inside | Flexible | 09/12/2021 | None |  | 2 | LWP | Clay |  |  | 171.9 | GOCATOR2342 | Continuous |  | 08/01/2016 |  | MnROAD Low Volume Road | 1868 | 42187
56-I-2016 | 56 | Inside | Flexible | 09/12/2021 | None |  | 2 | RWP | Clay |  |  | 177 | GOCATOR2342 | Continuous |  | 08/01/2016 |  | MnROAD Low Volume Road | 1868 | 42187
56-O-2016 | 56 | Outside | Flexible | 09/12/2021 | None |  | 1 | RWP | Clay |  |  | 70.7 | GOCATOR2342 | Continuous |  | 08/01/2016 |  | MnROAD Low Volume Road | 1868
56-O-2016 | 56 | Outside | Flexible | 09/12/2021 | None |  | 1 | LWP | Clay |  |  | 98 | GOCATOR2342 | Continuous |  | 08/01/2016 |  | MnROAD Low Volume Road | 1868
56-O-2016 | 56 | Outside | Flexible | 09/12/2021 | None |  | 2 | RWP | Clay |  |  | 96.8 | GOCATOR2342 | Continuous |  | 08/01/2016 |  | MnROAD Low Volume Road | 1868
56-O-2016 | 56 | Outside | Flexible | 09/12/2021 | None |  | 2 | LWP | Clay |  |  | 91.7 | GOCATOR2342 | Continuous |  | 08/01/2016 |  | MnROAD Low Volume Road | 1868
56-I-2016 | 56 | Inside | Flexible | 11/10/2021 | None |  | 1 | LWP | Clay |  |  | 215.8 | GOCATOR2342 | Continuous |  | 08/01/2016 |  | MnROAD Low Volume Road | 1927 | 44834
56-I-2016 | 56 | Inside | Flexible | 11/10/2021 | None |  | 1 | RWP | Clay |  |  | 228.5 | GOCATOR2342 | Continuous |  | 08/01/2016 |  | MnROAD Low Volume Road | 1927 | 44834
56-I-2016 | 56 | Inside | Flexible | 11/10/2021 | None |  | 2 | LWP | Clay |  |  | 219 | GOCATOR2342 | Continuous |  | 08/01/2016 |  | MnROAD Low Volume Road | 1927 | 44834
56-I-2016 | 56 | Inside | Flexible | 11/10/2021 | None |  | 2 | RWP | Clay |  |  | 244.4 | GOCATOR2342 | Continuous |  | 08/01/2016 |  | MnROAD Low Volume Road | 1927 | 44834
56-O-2016 | 56 | Outside | Flexible | 11/10/2021 | None |  | 1 | RWP | Clay |  |  | 54.7 | GOCATOR2342 | Continuous |  | 08/01/2016 |  | MnROAD Low Volume Road | 1927
56-O-2016 | 56 | Outside | Flexible | 11/10/2021 | None |  | 1 | LWP | Clay |  |  | 71.9 | GOCATOR2342 | Continuous |  | 08/01/2016 |  | MnROAD Low Volume Road | 1927
56-O-2016 | 56 | Outside | Flexible | 11/10/2021 | None |  | 2 | LWP | Clay |  |  | 73.2 | GOCATOR2342 | Continuous |  | 08/01/2016 |  | MnROAD Low Volume Road | 1927
56-O-2016 | 56 | Outside | Flexible | 11/10/2021 | None |  | 2 | RWP | Clay |  |  | 63.7 | GOCATOR2342 | Continuous |  | 08/01/2016 |  | MnROAD Low Volume Road | 1927
56-I-2016 | 56 | Inside | Flexible | 09/14/2022 | None |  | 1 | LWP | Clay |  |  | 226.6 | GOCATOR2342 | Continuous |  | 08/01/2016 |  | MnROAD Low Volume Road | 2235 | 51990
56-I-2016 | 56 | Inside | Flexible | 09/14/2022 | None |  | 1 | RWP | Clay |  |  | 262.3 | GOCATOR2342 | Continuous |  | 08/01/2016 |  | MnROAD Low Volume Road | 2235 | 51990
56-I-2016 | 56 | Inside | Flexible | 09/14/2022 | None |  | 2 | LWP | Clay |  |  | 240 | GOCATOR2342 | Continuous |  | 08/01/2016 |  | MnROAD Low Volume Road | 2235 | 51990
56-I-2016 | 56 | Inside | Flexible | 09/14/2022 | None |  | 2 | RWP | Clay |  |  | 265.5 | GOCATOR2342 | Continuous |  | 08/01/2016 |  | MnROAD Low Volume Road | 2235 | 51990
56-O-2016 | 56 | Outside | Flexible | 09/14/2022 | None |  | 1 | LWP | Clay |  |  | 85.3 | GOCATOR2342 | Continuous |  | 08/01/2016 |  | MnROAD Low Volume Road | 2235
56-O-2016 | 56 | Outside | Flexible | 09/14/2022 | None |  | 1 | RWP | Clay |  |  | 69.4 | GOCATOR2342 | Continuous |  | 08/01/2016 |  | MnROAD Low Volume Road | 2235
56-O-2016 | 56 | Outside | Flexible | 09/14/2022 | None |  | 2 | LWP | Clay |  |  | 94.2 | GOCATOR2342 | Continuous |  | 08/01/2016 |  | MnROAD Low Volume Road | 2235
56-O-2016 | 56 | Outside | Flexible | 09/14/2022 | None |  | 2 | RWP | Clay |  |  | 69.4 | GOCATOR2342 | Continuous |  | 08/01/2016 |  | MnROAD Low Volume Road | 2235
56-I-2016 | 56 | Inside | Flexible | 05/10/2023 | None |  | 1 | LWP | Clay |  |  | 263.5 | GOCATOR2342 | Continuous |  | 08/01/2016 |  | MnROAD Low Volume Road | 2473 | 52881
56-I-2016 | 56 | Inside | Flexible | 05/10/2023 | None |  | 1 | RWP | Clay |  |  | 299.8 | GOCATOR2342 | Continuous |  | 08/01/2016 |  | MnROAD Low Volume Road | 2473 | 52881
56-I-2016 | 56 | Inside | Flexible | 05/10/2023 | None |  | 2 | LWP | Clay |  |  | 249.5 | GOCATOR2342 | Continuous |  | 08/01/2016 |  | MnROAD Low Volume Road | 2473 | 52881
56-I-2016 | 56 | Inside | Flexible | 05/10/2023 | None |  | 2 | RWP | Clay |  |  | 264.8 | GOCATOR2342 | Continuous |  | 08/01/2016 |  | MnROAD Low Volume Road | 2473 | 52881
56-O-2016 | 56 | Outside | Flexible | 05/10/2023 | None |  | 1 | LWP | Clay |  |  | 115.9 | GOCATOR2342 | Continuous |  | 08/01/2016 |  | MnROAD Low Volume Road | 2473
56-O-2016 | 56 | Outside | Flexible | 05/10/2023 | None |  | 1 | RWP | Clay |  |  | 89.1 | GOCATOR2342 | Continuous |  | 08/01/2016 |  | MnROAD Low Volume Road | 2473
56-O-2016 | 56 | Outside | Flexible | 05/10/2023 | None |  | 2 | RWP | Clay |  |  | 97.4 | GOCATOR2342 | Continuous |  | 08/01/2016 |  | MnROAD Low Volume Road | 2473
56-O-2016 | 56 | Outside | Flexible | 05/10/2023 | None |  | 2 | LWP | Clay |  |  | 113.3 | GOCATOR2342 | Continuous |  | 08/01/2016 |  | MnROAD Low Volume Road | 2473
56-I-2016 | 56 | Inside | Flexible | 07/18/2023 | None |  | 1 | RWP | Clay |  |  | 290.9 | GOCATOR2342 | Continuous |  | 08/01/2016 |  | MnROAD Low Volume Road | 2542 | 52881
56-I-2016 | 56 | Inside | Flexible | 07/18/2023 | None |  | 1 | LWP | Clay |  |  | 262.9 | GOCATOR2342 | Continuous |  | 08/01/2016 |  | MnROAD Low Volume Road | 2542 | 52881
56-I-2016 | 56 | Inside | Flexible | 07/18/2023 | None |  | 2 | RWP | Clay |  |  | 294.1 | GOCATOR2342 | Continuous |  | 08/01/2016 |  | MnROAD Low Volume Road | 2542 | 52881
56-I-2016 | 56 | Inside | Flexible | 07/18/2023 | None |  | 2 | LWP | Clay |  |  | 267.4 | GOCATOR2342 | Continuous |  | 08/01/2016 |  | MnROAD Low Volume Road | 2542 | 52881
56-O-2016 | 56 | Outside | Flexible | 07/18/2023 | None |  | 1 | RWP | Clay |  |  | 78.9 | GOCATOR2342 | Continuous |  | 08/01/2016 |  | MnROAD Low Volume Road | 2542
56-O-2016 | 56 | Outside | Flexible | 07/18/2023 | None |  | 1 | LWP | Clay |  |  | 103.8 | GOCATOR2342 | Continuous |  | 08/01/2016 |  | MnROAD Low Volume Road | 2542
56-O-2016 | 56 | Outside | Flexible | 07/18/2023 | None |  | 2 | LWP | Clay |  |  | 92.3 | GOCATOR2342 | Continuous |  | 08/01/2016 |  | MnROAD Low Volume Road | 2542
56-O-2016 | 56 | Outside | Flexible | 07/18/2023 | None |  | 2 | RWP | Clay |  |  | 83.4 | GOCATOR2342 | Continuous |  | 08/01/2016 |  | MnROAD Low Volume Road | 2542
57-I-2016 | 57 | Inside | Flexible | 10/25/2016 | Aggregate |  | 1 | LWP | Sand |  |  | 62.4 | 3K LINE LASER | Continuous |  | 09/01/2016 |  | MnROAD Low Volume Road | 54 | 1678
57-I-2016 | 57 | Inside | Flexible | 10/25/2016 | Aggregate |  | 1 | RWP | Sand | 66.2 | 65.6 |  | 3-POINT LASER AND 1K LINE LASER | Continuous |  | 09/01/2016 |  | MnROAD Low Volume Road | 54 | 1678
57-I-2016 | 57 | Inside | Flexible | 10/25/2016 | Aggregate |  | 2 | RWP | Sand | 62.4 | 64.9 |  | 3-POINT LASER AND 1K LINE LASER | Continuous |  | 09/01/2016 |  | MnROAD Low Volume Road | 54 | 1678
57-I-2016 | 57 | Inside | Flexible | 10/25/2016 | Aggregate |  | 2 | LWP | Sand |  |  | 53.5 | 3K LINE LASER | Continuous |  | 09/01/2016 |  | MnROAD Low Volume Road | 54 | 1678
57-I-2016 | 57 | Inside | Flexible | 10/25/2016 | Aggregate |  | 3 | LWP | Sand |  |  | 54.1 | 3K LINE LASER | Continuous |  | 09/01/2016 |  | MnROAD Low Volume Road | 54 | 1678
57-I-2016 | 57 | Inside | Flexible | 10/25/2016 | Aggregate |  | 3 | RWP | Sand | 66.2 | 65.6 |  | 3-POINT LASER AND 1K LINE LASER | Continuous |  | 09/01/2016 |  | MnROAD Low Volume Road | 54 | 1678
57-O-2016 | 57 | Outside | Flexible | 10/25/2016 | Aggregate |  | 2 | RWP | Sand | 72.6 | 63 |  | 3-POINT LASER AND 1K LINE LASER | Continuous |  | 09/01/2016 |  | MnROAD Low Volume Road | 54
57-O-2016 | 57 | Outside | Flexible | 10/25/2016 | Aggregate |  | 2 | LWP | Sand |  |  | 75.1 | 3K LINE LASER | Continuous |  | 09/01/2016 |  | MnROAD Low Volume Road | 54
57-I-2016 | 57 | Inside | Flexible | 03/22/2017 | Aggregate |  | 1 | LWP | Sand |  |  | 65.6 | 3K LINE LASER | Continuous |  | 09/01/2016 |  | MnROAD Low Volume Road | 202 | 6455
57-I-2016 | 57 | Inside | Flexible | 03/22/2017 | Aggregate |  | 1 | RWP | Sand |  |  | 54.1 | 3K LINE LASER | Continuous |  | 09/01/2016 |  | MnROAD Low Volume Road | 202 | 6455
57-I-2016 | 57 | Inside | Flexible | 03/22/2017 | Aggregate |  | 2 | RWP | Sand |  |  | 53.5 | 3K LINE LASER | Continuous |  | 09/01/2016 |  | MnROAD Low Volume Road | 202 | 6455
57-I-2016 | 57 | Inside | Flexible | 03/22/2017 | Aggregate |  | 2 | LWP | Sand |  |  | 65.6 | 3K LINE LASER | Continuous |  | 09/01/2016 |  | MnROAD Low Volume Road | 202 | 6455
57-O-2016 | 57 | Outside | Flexible | 03/22/2017 | Aggregate |  | 1 | LWP | Sand |  |  | 98.7 | 3K LINE LASER | Continuous |  | 09/01/2016 |  | MnROAD Low Volume Road | 202
57-O-2016 | 57 | Outside | Flexible | 03/22/2017 | Aggregate |  | 1 | RWP | Sand |  |  | 87.8 | 3K LINE LASER | Continuous |  | 09/01/2016 |  | MnROAD Low Volume Road | 202
57-O-2016 | 57 | Outside | Flexible | 03/22/2017 | Aggregate |  | 2 | RWP | Sand |  |  | 71.9 | 3K LINE LASER | Continuous |  | 09/01/2016 |  | MnROAD Low Volume Road | 202
57-O-2016 | 57 | Outside | Flexible | 03/22/2017 | Aggregate |  | 2 | LWP | Sand |  |  | 100.6 | 3K LINE LASER | Continuous |  | 09/01/2016 |  | MnROAD Low Volume Road | 202
57-I-2016 | 57 | Inside | Flexible | 10/26/2017 | Aggregate |  | 1 | LWP | Sand |  |  | 112.7 | 3K LINE LASER | Continuous |  | 09/01/2016 |  | MnROAD Low Volume Road | 420 | 9323
57-I-2016 | 57 | Inside | Flexible | 10/26/2017 | Aggregate |  | 1 | RWP | Sand |  |  | 108.9 | 3K LINE LASER | Continuous |  | 09/01/2016 |  | MnROAD Low Volume Road | 420 | 9323
57-I-2016 | 57 | Inside | Flexible | 10/26/2017 | Aggregate |  | 2 | LWP | Sand |  |  | 113.3 | 3K LINE LASER | Continuous |  | 09/01/2016 |  | MnROAD Low Volume Road | 420 | 9323
57-I-2016 | 57 | Inside | Flexible | 10/26/2017 | Aggregate |  | 2 | RWP | Sand |  |  | 108.9 | 3K LINE LASER | Continuous |  | 09/01/2016 |  | MnROAD Low Volume Road | 420 | 9323
57-O-2016 | 57 | Outside | Flexible | 10/26/2017 | Aggregate |  | 1 | LWP | Sand |  |  | 80.2 | 3K LINE LASER | Continuous |  | 09/01/2016 |  | MnROAD Low Volume Road | 420
57-O-2016 | 57 | Outside | Flexible | 10/26/2017 | Aggregate |  | 1 | RWP | Sand |  |  | 93.6 | 3K LINE LASER | Continuous |  | 09/01/2016 |  | MnROAD Low Volume Road | 420
57-O-2016 | 57 | Outside | Flexible | 10/26/2017 | Aggregate |  | 2 | LWP | Sand |  |  | 58.6 | 3K LINE LASER | Continuous |  | 09/01/2016 |  | MnROAD Low Volume Road | 420
57-O-2016 | 57 | Outside | Flexible | 10/26/2017 | Aggregate |  | 2 | RWP | Sand |  |  | 87.8 | 3K LINE LASER | Continuous |  | 09/01/2016 |  | MnROAD Low Volume Road | 420
57-I-2016 | 57 | Inside | Flexible | 03/28/2018 | Aggregate |  | 1 | RWP | Sand |  |  | 124.1 | 3K LINE LASER | Continuous | Lasers spaced within LTTP wheel path by 0.12 ft | 09/01/2016 |  | MnROAD Low Volume Road | 573 | 14522
57-I-2016 | 57 | Inside | Flexible | 03/28/2018 | Aggregate |  | 1 | LWP | Sand |  |  | 121 | 3K LINE LASER | Continuous | Lasers spaced within LTTP wheel path by 0.12 ft | 09/01/2016 |  | MnROAD Low Volume Road | 573 | 14522
57-I-2016 | 57 | Inside | Flexible | 03/28/2018 | Aggregate |  | 2 | LWP | Sand |  |  | 106.3 | 3K LINE LASER | Continuous | Lasers spaced within LTTP wheel path by 0.12 ft | 09/01/2016 |  | MnROAD Low Volume Road | 573 | 14522
57-I-2016 | 57 | Inside | Flexible | 03/28/2018 | Aggregate |  | 2 | RWP | Sand |  |  | 110.8 | 3K LINE LASER | Continuous | Lasers spaced within LTTP wheel path by 0.12 ft | 09/01/2016 |  | MnROAD Low Volume Road | 573 | 14522
57-O-2016 | 57 | Outside | Flexible | 03/28/2018 | Aggregate |  | 1 | LWP | Sand |  |  | 91 | 3K LINE LASER | Continuous | Lasers spaced within LTTP wheel path by 0.12 ft | 09/01/2016 |  | MnROAD Low Volume Road | 573
57-O-2016 | 57 | Outside | Flexible | 03/28/2018 | Aggregate |  | 1 | RWP | Sand |  |  | 121 | 3K LINE LASER | Continuous | Lasers spaced within LTTP wheel path by 0.12 ft | 09/01/2016 |  | MnROAD Low Volume Road | 573
57-O-2016 | 57 | Outside | Flexible | 03/28/2018 | Aggregate |  | 2 | RWP | Sand |  |  | 103.8 | 3K LINE LASER | Continuous | Lasers spaced within LTTP wheel path by 0.12 ft | 09/01/2016 |  | MnROAD Low Volume Road | 573
57-O-2016 | 57 | Outside | Flexible | 03/28/2018 | Aggregate |  | 2 | LWP | Sand |  |  | 110.1 | 3K LINE LASER | Continuous | Lasers spaced within LTTP wheel path by 0.12 ft | 09/01/2016 |  | MnROAD Low Volume Road | 573
57-I-2016 | 57 | Inside | Flexible | 04/25/2018 | Aggregate |  | 1 | RWP | Sand |  |  | 137.5 | 3K LINE LASER | Continuous |  | 09/01/2016 |  | MnROAD Low Volume Road | 601 | 15496
57-I-2016 | 57 | Inside | Flexible | 04/25/2018 | Aggregate |  | 1 | LWP | Sand |  |  | 152.8 | 3K LINE LASER | Continuous |  | 09/01/2016 |  | MnROAD Low Volume Road | 601 | 15496
57-I-2016 | 57 | Inside | Flexible | 04/25/2018 | Aggregate |  | 2 | LWP | Sand |  |  | 140.7 | 3K LINE LASER | Continuous |  | 09/01/2016 |  | MnROAD Low Volume Road | 601 | 15496
57-I-2016 | 57 | Inside | Flexible | 04/25/2018 | Aggregate |  | 2 | RWP | Sand |  |  | 135 | 3K LINE LASER | Continuous |  | 09/01/2016 |  | MnROAD Low Volume Road | 601 | 15496
57-O-2016 | 57 | Outside | Flexible | 04/25/2018 | Aggregate |  | 1 | LWP | Sand |  |  | 84.7 | 3K LINE LASER | Continuous |  | 09/01/2016 |  | MnROAD Low Volume Road | 601
57-O-2016 | 57 | Outside | Flexible | 04/25/2018 | Aggregate |  | 1 | RWP | Sand |  |  | 131.1 | 3K LINE LASER | Continuous |  | 09/01/2016 |  | MnROAD Low Volume Road | 601
57-O-2016 | 57 | Outside | Flexible | 04/25/2018 | Aggregate |  | 2 | LWP | Sand |  |  | 100.6 | 3K LINE LASER | Continuous |  | 09/01/2016 |  | MnROAD Low Volume Road | 601
57-O-2016 | 57 | Outside | Flexible | 04/25/2018 | Aggregate |  | 2 | RWP | Sand |  |  | 125.4 | 3K LINE LASER | Continuous |  | 09/01/2016 |  | MnROAD Low Volume Road | 601
57-I-2016 | 57 | Inside | Flexible | 06/11/2018 | Aggregate |  | 1 | RWP | Sand |  |  | 87.2 | 3K LINE LASER | Continuous |  | 09/01/2016 |  | MnROAD Low Volume Road | 648 | 16170
57-I-2016 | 57 | Inside | Flexible | 06/11/2018 | Aggregate |  | 1 | LWP | Sand |  |  | 75.1 | 3K LINE LASER | Continuous |  | 09/01/2016 |  | MnROAD Low Volume Road | 648 | 16170
57-I-2016 | 57 | Inside | Flexible | 06/11/2018 | Aggregate |  | 2 | RWP | Sand |  |  | 82.8 | 3K LINE LASER | Continuous |  | 09/01/2016 |  | MnROAD Low Volume Road | 648 | 16170
57-I-2016 | 57 | Inside | Flexible | 06/11/2018 | Aggregate |  | 2 | LWP | Sand |  |  | 85.3 | 3K LINE LASER | Continuous |  | 09/01/2016 |  | MnROAD Low Volume Road | 648 | 16170
57-O-2016 | 57 | Outside | Flexible | 06/11/2018 | Aggregate |  | 1 | RWP | Sand |  |  | 140 | 3K LINE LASER | Continuous |  | 09/01/2016 |  | MnROAD Low Volume Road | 648
57-O-2016 | 57 | Outside | Flexible | 06/11/2018 | Aggregate |  | 1 | LWP | Sand |  |  | 113.3 | 3K LINE LASER | Continuous |  | 09/01/2016 |  | MnROAD Low Volume Road | 648
57-O-2016 | 57 | Outside | Flexible | 06/11/2018 | Aggregate |  | 2 | RWP | Sand |  |  | 141.3 | 3K LINE LASER | Continuous |  | 09/01/2016 |  | MnROAD Low Volume Road | 648
57-O-2016 | 57 | Outside | Flexible | 06/11/2018 | Aggregate |  | 2 | LWP | Sand |  |  | 115.9 | 3K LINE LASER | Continuous |  | 09/01/2016 |  | MnROAD Low Volume Road | 648
57-I-2016 | 57 | Inside | Flexible | 08/16/2018 | Aggregate |  | 1 | LWP | Sand |  |  | 116.5 | 3K LINE LASER | Continuous |  | 09/01/2016 |  | MnROAD Low Volume Road | 714 | 17139
57-I-2016 | 57 | Inside | Flexible | 08/16/2018 | Aggregate |  | 1 | RWP | Sand |  |  | 126.7 | 3K LINE LASER | Continuous |  | 09/01/2016 |  | MnROAD Low Volume Road | 714 | 17139
57-I-2016 | 57 | Inside | Flexible | 08/16/2018 | Aggregate |  | 2 | LWP | Sand |  |  | 139.4 | 3K LINE LASER | Continuous |  | 09/01/2016 |  | MnROAD Low Volume Road | 714 | 17139
57-I-2016 | 57 | Inside | Flexible | 08/16/2018 | Aggregate |  | 2 | RWP | Sand |  |  | 130.5 | 3K LINE LASER | Continuous |  | 09/01/2016 |  | MnROAD Low Volume Road | 714 | 17139
57-O-2016 | 57 | Outside | Flexible | 08/16/2018 | Aggregate |  | 1 | RWP | Sand |  |  | 164.2 | 3K LINE LASER | Continuous |  | 09/01/2016 |  | MnROAD Low Volume Road | 714
57-O-2016 | 57 | Outside | Flexible | 08/16/2018 | Aggregate |  | 1 | LWP | Sand |  |  | 143.9 | 3K LINE LASER | Continuous |  | 09/01/2016 |  | MnROAD Low Volume Road | 714
57-O-2016 | 57 | Outside | Flexible | 08/16/2018 | Aggregate |  | 2 | LWP | Sand |  |  | 129.2 | 3K LINE LASER | Continuous |  | 09/01/2016 |  | MnROAD Low Volume Road | 714
57-O-2016 | 57 | Outside | Flexible | 08/16/2018 | Aggregate |  | 2 | RWP | Sand |  |  | 164.2 | 3K LINE LASER | Continuous |  | 09/01/2016 |  | MnROAD Low Volume Road | 714
57-I-2016 | 57 | Inside | Flexible | 10/02/2018 | Aggregate |  | 1 | RWP | Sand |  |  | 121.6 | 3K LINE LASER | Continuous |  | 09/01/2016 |  | MnROAD Low Volume Road | 761 | 18199
57-I-2016 | 57 | Inside | Flexible | 10/02/2018 | Aggregate |  | 1 | LWP | Sand |  |  | 145.8 | 3K LINE LASER | Continuous |  | 09/01/2016 |  | MnROAD Low Volume Road | 761 | 18199
57-I-2016 | 57 | Inside | Flexible | 10/02/2018 | Aggregate |  | 2 | RWP | Sand |  |  | 115.9 | 3K LINE LASER | Continuous |  | 09/01/2016 |  | MnROAD Low Volume Road | 761 | 18199
57-I-2016 | 57 | Inside | Flexible | 10/02/2018 | Aggregate |  | 2 | LWP | Sand |  |  | 117.1 | 3K LINE LASER | Continuous |  | 09/01/2016 |  | MnROAD Low Volume Road | 761 | 18199
57-O-2016 | 57 | Outside | Flexible | 10/02/2018 | Aggregate |  | 1 | RWP | Sand |  |  | 154.7 | 3K LINE LASER | Continuous |  | 09/01/2016 |  | MnROAD Low Volume Road | 761
57-O-2016 | 57 | Outside | Flexible | 10/02/2018 | Aggregate |  | 1 | LWP | Sand |  |  | 113.9 | 3K LINE LASER | Continuous |  | 09/01/2016 |  | MnROAD Low Volume Road | 761
57-O-2016 | 57 | Outside | Flexible | 10/02/2018 | Aggregate |  | 2 | LWP | Sand |  |  | 135 | 3K LINE LASER | Continuous |  | 09/01/2016 |  | MnROAD Low Volume Road | 761
57-O-2016 | 57 | Outside | Flexible | 10/02/2018 | Aggregate |  | 2 | RWP | Sand |  |  | 157.9 | 3K LINE LASER | Continuous |  | 09/01/2016 |  | MnROAD Low Volume Road | 761
57-I-2016 | 57 | Inside | Flexible | 03/19/2019 | Aggregate |  | 1 | RWP | Sand |  |  | 149 | GOCATOR2342 | Continuous |  | 09/01/2016 |  | MnROAD Low Volume Road | 929 | 20676
57-I-2016 | 57 | Inside | Flexible | 03/19/2019 | Aggregate |  | 1 | LWP | Sand |  |  | 158.5 | GOCATOR2342 | Continuous |  | 09/01/2016 |  | MnROAD Low Volume Road | 929 | 20676
57-I-2016 | 57 | Inside | Flexible | 03/19/2019 | Aggregate |  | 2 | RWP | Sand |  |  | 103.1 | GOCATOR2342 | Continuous |  | 09/01/2016 |  | MnROAD Low Volume Road | 929 | 20676
57-I-2016 | 57 | Inside | Flexible | 03/19/2019 | Aggregate |  | 2 | LWP | Sand |  |  | 146.4 | GOCATOR2342 | Continuous |  | 09/01/2016 |  | MnROAD Low Volume Road | 929 | 20676
57-O-2016 | 57 | Outside | Flexible | 03/19/2019 | Aggregate |  | 1 | RWP | Sand |  |  | 152.1 | GOCATOR2342 | Continuous |  | 09/01/2016 |  | MnROAD Low Volume Road | 929
57-O-2016 | 57 | Outside | Flexible | 03/19/2019 | Aggregate |  | 1 | LWP | Sand |  |  | 153.4 | GOCATOR2342 | Continuous |  | 09/01/2016 |  | MnROAD Low Volume Road | 929
57-O-2016 | 57 | Outside | Flexible | 03/19/2019 | Aggregate |  | 2 | LWP | Sand |  |  | 113.3 | GOCATOR2342 | Continuous |  | 09/01/2016 |  | MnROAD Low Volume Road | 929
57-O-2016 | 57 | Outside | Flexible | 03/19/2019 | Aggregate |  | 2 | RWP | Sand |  |  | 180.2 | GOCATOR2342 | Continuous |  | 09/01/2016 |  | MnROAD Low Volume Road | 929
57-I-2016 | 57 | Inside | Flexible | 05/21/2019 | Aggregate |  | 1 | RWP | Sand |  |  | 70.7 | GOCATOR2342 | Continuous |  | 09/01/2016 |  | MnROAD Low Volume Road | 992 | 22245
57-I-2016 | 57 | Inside | Flexible | 05/21/2019 | Aggregate |  | 1 | LWP | Sand |  |  | 94.2 | GOCATOR2342 | Continuous |  | 09/01/2016 |  | MnROAD Low Volume Road | 992 | 22245
57-I-2016 | 57 | Inside | Flexible | 05/21/2019 | Aggregate |  | 2 | RWP | Sand |  |  | 140 | GOCATOR2342 | Continuous |  | 09/01/2016 |  | MnROAD Low Volume Road | 992 | 22245
57-I-2016 | 57 | Inside | Flexible | 05/21/2019 | Aggregate |  | 2 | LWP | Sand |  |  | 135.6 | GOCATOR2342 | Continuous |  | 09/01/2016 |  | MnROAD Low Volume Road | 992 | 22245
57-O-2016 | 57 | Outside | Flexible | 05/21/2019 | Aggregate |  | 1 | RWP | Sand |  |  | 164.9 | GOCATOR2342 | Continuous |  | 09/01/2016 |  | MnROAD Low Volume Road | 992
57-O-2016 | 57 | Outside | Flexible | 05/21/2019 | Aggregate |  | 1 | LWP | Sand |  |  | 131.8 | GOCATOR2342 | Continuous |  | 09/01/2016 |  | MnROAD Low Volume Road | 992
57-O-2016 | 57 | Outside | Flexible | 05/21/2019 | Aggregate |  | 2 | LWP | Sand |  |  | 135 | GOCATOR2342 | Continuous |  | 09/01/2016 |  | MnROAD Low Volume Road | 992
57-O-2016 | 57 | Outside | Flexible | 05/21/2019 | Aggregate |  | 2 | RWP | Sand |  |  | 183.3 | GOCATOR2342 | Continuous |  | 09/01/2016 |  | MnROAD Low Volume Road | 992
57-I-2016 | 57 | Inside | Flexible | 08/29/2019 | Aggregate |  | 1 | RWP | Sand |  |  | 70.7 | GOCATOR2342 | Continuous |  | 09/01/2016 |  | MnROAD Low Volume Road | 1092 | 22768
57-I-2016 | 57 | Inside | Flexible | 08/29/2019 | Aggregate |  | 1 | LWP | Sand |  |  | 128.6 | GOCATOR2342 | Continuous |  | 09/01/2016 |  | MnROAD Low Volume Road | 1092 | 22768
57-I-2016 | 57 | Inside | Flexible | 08/29/2019 | Aggregate |  | 2 | RWP | Sand |  |  | 70.7 | GOCATOR2342 | Continuous |  | 09/01/2016 |  | MnROAD Low Volume Road | 1092 | 22768
57-I-2016 | 57 | Inside | Flexible | 08/29/2019 | Aggregate |  | 2 | LWP | Sand |  |  | 123.5 | GOCATOR2342 | Continuous |  | 09/01/2016 |  | MnROAD Low Volume Road | 1092 | 22768
57-O-2016 | 57 | Outside | Flexible | 08/29/2019 | Aggregate |  | 1 | RWP | Sand |  |  | 232.4 | GOCATOR2342 | Continuous |  | 09/01/2016 |  | MnROAD Low Volume Road | 1092
57-O-2016 | 57 | Outside | Flexible | 08/29/2019 | Aggregate |  | 1 | LWP | Sand |  |  | 149.6 | GOCATOR2342 | Continuous |  | 09/01/2016 |  | MnROAD Low Volume Road | 1092
57-O-2016 | 57 | Outside | Flexible | 08/29/2019 | Aggregate |  | 2 | RWP | Sand |  |  | 238.7 | GOCATOR2342 | Continuous |  | 09/01/2016 |  | MnROAD Low Volume Road | 1092
57-O-2016 | 57 | Outside | Flexible | 08/29/2019 | Aggregate |  | 2 | LWP | Sand |  |  | 147 | GOCATOR2342 | Continuous |  | 09/01/2016 |  | MnROAD Low Volume Road | 1092
57-I-2016 | 57 | Inside | Flexible | 10/24/2019 | Aggregate |  | 1 | LWP | Sand |  |  | 130.5 | GOCATOR2342 | Continuous |  | 09/01/2016 |  | MnROAD Low Volume Road | 1148 | 23157
57-I-2016 | 57 | Inside | Flexible | 10/24/2019 | Aggregate |  | 1 | RWP | Sand |  |  | 78.3 | GOCATOR2342 | Continuous |  | 09/01/2016 |  | MnROAD Low Volume Road | 1148 | 23157
57-I-2016 | 57 | Inside | Flexible | 10/24/2019 | Aggregate |  | 2 | RWP | Sand |  |  | 77.7 | GOCATOR2342 | Continuous |  | 09/01/2016 |  | MnROAD Low Volume Road | 1148 | 23157
57-I-2016 | 57 | Inside | Flexible | 10/24/2019 | Aggregate |  | 2 | LWP | Sand |  |  | 65.6 | GOCATOR2342 | Continuous |  | 09/01/2016 |  | MnROAD Low Volume Road | 1148 | 23157
57-O-2016 | 57 | Outside | Flexible | 10/24/2019 | Aggregate |  | 1 | RWP | Sand |  |  | 195.4 | GOCATOR2342 | Continuous |  | 09/01/2016 |  | MnROAD Low Volume Road | 1148
57-O-2016 | 57 | Outside | Flexible | 10/24/2019 | Aggregate |  | 1 | LWP | Sand |  |  | 135.6 | GOCATOR2342 | Continuous |  | 09/01/2016 |  | MnROAD Low Volume Road | 1148
57-O-2016 | 57 | Outside | Flexible | 10/24/2019 | Aggregate |  | 2 | LWP | Sand |  |  | 117.1 | GOCATOR2342 | Continuous |  | 09/01/2016 |  | MnROAD Low Volume Road | 1148
57-O-2016 | 57 | Outside | Flexible | 10/24/2019 | Aggregate |  | 2 | RWP | Sand |  |  | 158.5 | GOCATOR2342 | Continuous |  | 09/01/2016 |  | MnROAD Low Volume Road | 1148
57-I-2016 | 57 | Inside | Flexible | 03/10/2020 | Aggregate |  | 1 | RWP | Sand |  |  | 77 | GOCATOR2342 | Continuous |  | 09/01/2016 |  | MnROAD Low Volume Road | 1286 | 28139
57-I-2016 | 57 | Inside | Flexible | 03/10/2020 | Aggregate |  | 1 | LWP | Sand |  |  | 146.4 | GOCATOR2342 | Continuous |  | 09/01/2016 |  | MnROAD Low Volume Road | 1286 | 28139
57-I-2016 | 57 | Inside | Flexible | 03/10/2020 | Aggregate |  | 2 | RWP | Sand |  |  | 98.7 | GOCATOR2342 | Continuous |  | 09/01/2016 |  | MnROAD Low Volume Road | 1286 | 28139
57-I-2016 | 57 | Inside | Flexible | 03/10/2020 | Aggregate |  | 2 | LWP | Sand |  |  | 129.2 | GOCATOR2342 | Continuous |  | 09/01/2016 |  | MnROAD Low Volume Road | 1286 | 28139
57-O-2016 | 57 | Outside | Flexible | 03/10/2020 | Aggregate |  | 1 | RWP | Sand |  |  | 261 | GOCATOR2342 | Continuous |  | 09/01/2016 |  | MnROAD Low Volume Road | 1286
57-O-2016 | 57 | Outside | Flexible | 03/10/2020 | Aggregate |  | 1 | LWP | Sand |  |  | 207.5 | GOCATOR2342 | Continuous |  | 09/01/2016 |  | MnROAD Low Volume Road | 1286
57-O-2016 | 57 | Outside | Flexible | 03/10/2020 | Aggregate |  | 2 | RWP | Sand |  |  | 262.9 | GOCATOR2342 | Continuous |  | 09/01/2016 |  | MnROAD Low Volume Road | 1286
57-O-2016 | 57 | Outside | Flexible | 03/10/2020 | Aggregate |  | 2 | LWP | Sand |  |  | 213.9 | GOCATOR2342 | Continuous |  | 09/01/2016 |  | MnROAD Low Volume Road | 1286
57-I-2016 | 57 | Inside | Flexible | 08/06/2020 | Aggregate |  | 1 | LWP | Sand |  |  | 118.4 | GOCATOR2342 | Continuous |  | 09/01/2016 |  | MnROAD Low Volume Road | 1435 | 32669
57-I-2016 | 57 | Inside | Flexible | 08/06/2020 | Aggregate |  | 1 | RWP | Sand |  |  | 74.5 | GOCATOR2342 | Continuous |  | 09/01/2016 |  | MnROAD Low Volume Road | 1435 | 32669
57-I-2016 | 57 | Inside | Flexible | 08/06/2020 | Aggregate |  | 2 | RWP | Sand |  |  | 75.8 | GOCATOR2342 | Continuous |  | 09/01/2016 |  | MnROAD Low Volume Road | 1435 | 32669
57-I-2016 | 57 | Inside | Flexible | 08/06/2020 | Aggregate |  | 2 | LWP | Sand |  |  | 112.7 | GOCATOR2342 | Continuous |  | 09/01/2016 |  | MnROAD Low Volume Road | 1435 | 32669
57-O-2016 | 57 | Outside | Flexible | 08/06/2020 | Aggregate |  | 1 | LWP | Sand |  |  | 207.5 | GOCATOR2342 | Continuous |  | 09/01/2016 |  | MnROAD Low Volume Road | 1435
57-O-2016 | 57 | Outside | Flexible | 08/06/2020 | Aggregate |  | 1 | RWP | Sand |  |  | 287.1 | GOCATOR2342 | Continuous |  | 09/01/2016 |  | MnROAD Low Volume Road | 1435
57-O-2016 | 57 | Outside | Flexible | 08/06/2020 | Aggregate |  | 2 | LWP | Sand |  |  | 189.7 | GOCATOR2342 | Continuous |  | 09/01/2016 |  | MnROAD Low Volume Road | 1435
57-O-2016 | 57 | Outside | Flexible | 08/06/2020 | Aggregate |  | 2 | RWP | Sand |  |  | 299.2 | GOCATOR2342 | Continuous |  | 09/01/2016 |  | MnROAD Low Volume Road | 1435
57-O-2016 | 57 | Outside | Flexible | 08/06/2020 | Aggregate |  | 3 | RWP | Sand |  |  | 290.9 | GOCATOR2342 | Continuous |  | 09/01/2016 |  | MnROAD Low Volume Road | 1435
57-O-2016 | 57 | Outside | Flexible | 08/06/2020 | Aggregate |  | 3 | LWP | Sand |  |  | 217.1 | GOCATOR2342 | Continuous |  | 09/01/2016 |  | MnROAD Low Volume Road | 1435
57-I-2016 | 57 | Inside | Flexible | 12/02/2020 | Aggregate |  | 1 | RWP | Sand |  |  | 73.8 | GOCATOR2342 | Continuous | Winter Collection | 09/01/2016 |  | MnROAD Low Volume Road | 1553 | 35839
57-I-2016 | 57 | Inside | Flexible | 12/02/2020 | Aggregate |  | 1 | LWP | Sand |  |  | 122.2 | GOCATOR2342 | Continuous | Winter Collection | 09/01/2016 |  | MnROAD Low Volume Road | 1553 | 35839
57-I-2016 | 57 | Inside | Flexible | 12/02/2020 | Aggregate |  | 2 | RWP | Sand |  |  | 70 | GOCATOR2342 | Continuous | Winter Collection | 09/01/2016 |  | MnROAD Low Volume Road | 1553 | 35839
57-I-2016 | 57 | Inside | Flexible | 12/02/2020 | Aggregate |  | 2 | LWP | Sand |  |  | 112 | GOCATOR2342 | Continuous | Winter Collection | 09/01/2016 |  | MnROAD Low Volume Road | 1553 | 35839
57-O-2016 | 57 | Outside | Flexible | 12/02/2020 | Aggregate |  | 1 | LWP | Sand |  |  | 207.5 | GOCATOR2342 | Continuous | Winter Collection | 09/01/2016 |  | MnROAD Low Volume Road | 1553
57-O-2016 | 57 | Outside | Flexible | 12/02/2020 | Aggregate |  | 1 | RWP | Sand |  |  | 268 | GOCATOR2342 | Continuous | Winter Collection | 09/01/2016 |  | MnROAD Low Volume Road | 1553
57-O-2016 | 57 | Outside | Flexible | 12/02/2020 | Aggregate |  | 2 | RWP | Sand |  |  | 276.3 | GOCATOR2342 | Continuous | Winter Collection | 09/01/2016 |  | MnROAD Low Volume Road | 1553
57-O-2016 | 57 | Outside | Flexible | 12/02/2020 | Aggregate |  | 2 | LWP | Sand |  |  | 190.3 | GOCATOR2342 | Continuous | Winter Collection | 09/01/2016 |  | MnROAD Low Volume Road | 1553
57-I-2016 | 57 | Inside | Flexible | 01/13/2021 | Aggregate |  | 1 | RWP | Sand |  |  | 69.4 | GOCATOR2342 | Continuous | Winter Collection | 09/01/2016 |  | MnROAD Low Volume Road | 1595 | 35839
57-I-2016 | 57 | Inside | Flexible | 01/13/2021 | Aggregate |  | 1 | LWP | Sand |  |  | 98 | GOCATOR2342 | Continuous | Winter Collection | 09/01/2016 |  | MnROAD Low Volume Road | 1595 | 35839
57-I-2016 | 57 | Inside | Flexible | 01/13/2021 | Aggregate |  | 2 | RWP | Sand |  |  | 65.6 | GOCATOR2342 | Continuous | Winter Collection | 09/01/2016 |  | MnROAD Low Volume Road | 1595 | 35839
57-I-2016 | 57 | Inside | Flexible | 01/13/2021 | Aggregate |  | 2 | LWP | Sand |  |  | 114.6 | GOCATOR2342 | Continuous | Winter Collection | 09/01/2016 |  | MnROAD Low Volume Road | 1595 | 35839
57-I-2016 | 57 | Inside | Flexible | 01/13/2021 | Aggregate |  | 3 | RWP | Sand |  |  | 68.1 | GOCATOR2342 | Continuous | Winter Collection | 09/01/2016 |  | MnROAD Low Volume Road | 1595 | 35839
57-I-2016 | 57 | Inside | Flexible | 01/13/2021 | Aggregate |  | 3 | LWP | Sand |  |  | 118.4 | GOCATOR2342 | Continuous | Winter Collection | 09/01/2016 |  | MnROAD Low Volume Road | 1595 | 35839
57-O-2016 | 57 | Outside | Flexible | 01/13/2021 | Aggregate |  | 1 | RWP | Sand |  |  | 292.2 | GOCATOR2342 | Continuous | Winter Collection | 09/01/2016 |  | MnROAD Low Volume Road | 1595
57-O-2016 | 57 | Outside | Flexible | 01/13/2021 | Aggregate |  | 1 | LWP | Sand |  |  | 220.9 | GOCATOR2342 | Continuous | Winter Collection | 09/01/2016 |  | MnROAD Low Volume Road | 1595
57-O-2016 | 57 | Outside | Flexible | 01/13/2021 | Aggregate |  | 2 | RWP | Sand |  |  | 313.8 | GOCATOR2342 | Continuous | Winter Collection | 09/01/2016 |  | MnROAD Low Volume Road | 1595
57-O-2016 | 57 | Outside | Flexible | 01/13/2021 | Aggregate |  | 2 | LWP | Sand |  |  | 199.9 | GOCATOR2342 | Continuous | Winter Collection | 09/01/2016 |  | MnROAD Low Volume Road | 1595
57-I-2016 | 57 | Inside | Flexible | 02/03/2021 | Aggregate |  | 1 | RWP | Sand |  |  | 64.9 | GOCATOR2342 | Continuous | Winter Collection | 09/01/2016 |  | MnROAD Low Volume Road | 1616 | 35904
57-I-2016 | 57 | Inside | Flexible | 02/03/2021 | Aggregate |  | 1 | LWP | Sand |  |  | 133.7 | GOCATOR2342 | Continuous | Winter Collection | 09/01/2016 |  | MnROAD Low Volume Road | 1616 | 35904
57-I-2016 | 57 | Inside | Flexible | 02/03/2021 | Aggregate |  | 2 | RWP | Sand |  |  | 63 | GOCATOR2342 | Continuous | Winter Collection | 09/01/2016 |  | MnROAD Low Volume Road | 1616 | 35904
57-I-2016 | 57 | Inside | Flexible | 02/03/2021 | Aggregate |  | 2 | LWP | Sand |  |  | 118.4 | GOCATOR2342 | Continuous | Winter Collection | 09/01/2016 |  | MnROAD Low Volume Road | 1616 | 35904
57-O-2016 | 57 | Outside | Flexible | 02/03/2021 | Aggregate |  | 1 | RWP | Sand |  |  | 315.7 | GOCATOR2342 | Continuous | Winter Collection | 09/01/2016 |  | MnROAD Low Volume Road | 1616
57-O-2016 | 57 | Outside | Flexible | 02/03/2021 | Aggregate |  | 1 | LWP | Sand |  |  | 208.8 | GOCATOR2342 | Continuous | Winter Collection | 09/01/2016 |  | MnROAD Low Volume Road | 1616
57-O-2016 | 57 | Outside | Flexible | 02/03/2021 | Aggregate |  | 2 | LWP | Sand |  |  | 209.4 | GOCATOR2342 | Continuous | Winter Collection | 09/01/2016 |  | MnROAD Low Volume Road | 1616
57-O-2016 | 57 | Outside | Flexible | 02/03/2021 | Aggregate |  | 2 | RWP | Sand |  |  | 311.3 | GOCATOR2342 | Continuous | Winter Collection | 09/01/2016 |  | MnROAD Low Volume Road | 1616
57-I-2016 | 57 | Inside | Flexible | 03/18/2021 | Aggregate |  | 1 | RWP | Sand |  |  | 74.5 | GOCATOR2342 | Continuous |  | 09/01/2016 |  | MnROAD Low Volume Road | 1659 | 35904
57-I-2016 | 57 | Inside | Flexible | 03/18/2021 | Aggregate |  | 1 | LWP | Sand |  |  | 100.6 | GOCATOR2342 | Continuous |  | 09/01/2016 |  | MnROAD Low Volume Road | 1659 | 35904
57-I-2016 | 57 | Inside | Flexible | 03/18/2021 | Aggregate |  | 2 | RWP | Sand |  |  | 71.9 | GOCATOR2342 | Continuous |  | 09/01/2016 |  | MnROAD Low Volume Road | 1659 | 35904
57-I-2016 | 57 | Inside | Flexible | 03/18/2021 | Aggregate |  | 2 | LWP | Sand |  |  | 98 | GOCATOR2342 | Continuous |  | 09/01/2016 |  | MnROAD Low Volume Road | 1659 | 35904
57-O-2016 | 57 | Outside | Flexible | 03/18/2021 | Aggregate |  | 1 | RWP | Sand |  |  | 302.4 | GOCATOR2342 | Continuous |  | 09/01/2016 |  | MnROAD Low Volume Road | 1659
57-O-2016 | 57 | Outside | Flexible | 03/18/2021 | Aggregate |  | 1 | LWP | Sand |  |  | 206.3 | GOCATOR2342 | Continuous |  | 09/01/2016 |  | MnROAD Low Volume Road | 1659
57-O-2016 | 57 | Outside | Flexible | 03/18/2021 | Aggregate |  | 2 | LWP | Sand |  |  | 228.5 | GOCATOR2342 | Continuous |  | 09/01/2016 |  | MnROAD Low Volume Road | 1659
57-O-2016 | 57 | Outside | Flexible | 03/18/2021 | Aggregate |  | 2 | RWP | Sand |  |  | 292.8 | GOCATOR2342 | Continuous |  | 09/01/2016 |  | MnROAD Low Volume Road | 1659
57-I-2016 | 57 | Inside | Flexible | 05/12/2021 | Aggregate |  | 1 | LWP | Sand |  |  | 132.4 | GOCATOR2342 | Continuous |  | 09/01/2016 |  | MnROAD Low Volume Road | 1714 | 36988
57-I-2016 | 57 | Inside | Flexible | 05/12/2021 | Aggregate |  | 1 | RWP | Sand |  |  | 85.3 | GOCATOR2342 | Continuous |  | 09/01/2016 |  | MnROAD Low Volume Road | 1714 | 36988
57-I-2016 | 57 | Inside | Flexible | 05/12/2021 | Aggregate |  | 2 | RWP | Sand |  |  | 82.1 | GOCATOR2342 | Continuous |  | 09/01/2016 |  | MnROAD Low Volume Road | 1714 | 36988
57-I-2016 | 57 | Inside | Flexible | 05/12/2021 | Aggregate |  | 2 | LWP | Sand |  |  | 164.2 | GOCATOR2342 | Continuous |  | 09/01/2016 |  | MnROAD Low Volume Road | 1714 | 36988
57-I-2016 | 57 | Inside | Flexible | 05/12/2021 | Aggregate |  | 3 | LWP | Sand |  |  | 152.1 | GOCATOR2342 | Continuous |  | 09/01/2016 |  | MnROAD Low Volume Road | 1714 | 36988
57-I-2016 | 57 | Inside | Flexible | 05/12/2021 | Aggregate |  | 3 | RWP | Sand |  |  | 75.8 | GOCATOR2342 | Continuous |  | 09/01/2016 |  | MnROAD Low Volume Road | 1714 | 36988
57-O-2016 | 57 | Outside | Flexible | 05/12/2021 | Aggregate |  | 1 | LWP | Sand |  |  | 254 | GOCATOR2342 | Continuous |  | 09/01/2016 |  | MnROAD Low Volume Road | 1714
57-O-2016 | 57 | Outside | Flexible | 05/12/2021 | Aggregate |  | 1 | RWP | Sand |  |  | 306.8 | GOCATOR2342 | Continuous |  | 09/01/2016 |  | MnROAD Low Volume Road | 1714
57-O-2016 | 57 | Outside | Flexible | 05/12/2021 | Aggregate |  | 2 | RWP | Sand |  |  | 310 | GOCATOR2342 | Continuous |  | 09/01/2016 |  | MnROAD Low Volume Road | 1714
57-O-2016 | 57 | Outside | Flexible | 05/12/2021 | Aggregate |  | 2 | LWP | Sand |  |  | 238.1 | GOCATOR2342 | Continuous |  | 09/01/2016 |  | MnROAD Low Volume Road | 1714
57-O-2016 | 57 | Outside | Flexible | 05/12/2021 | Aggregate |  | 3 | LWP | Sand |  |  | 155.3 | GOCATOR2342 | Continuous |  | 09/01/2016 |  | MnROAD Low Volume Road | 1714
57-O-2016 | 57 | Outside | Flexible | 05/12/2021 | Aggregate |  | 3 | RWP | Sand |  |  | 117.8 | GOCATOR2342 | Continuous |  | 09/01/2016 |  | MnROAD Low Volume Road | 1714
57-I-2016 | 57 | Inside | Flexible | 09/12/2021 | Aggregate |  | 1 | RWP | Sand |  |  | 78.3 | GOCATOR2342 | Continuous |  | 09/01/2016 |  | MnROAD Low Volume Road | 1837 | 41439
57-I-2016 | 57 | Inside | Flexible | 09/12/2021 | Aggregate |  | 1 | LWP | Sand |  |  | 147.7 | GOCATOR2342 | Continuous |  | 09/01/2016 |  | MnROAD Low Volume Road | 1837 | 41439
57-I-2016 | 57 | Inside | Flexible | 09/12/2021 | Aggregate |  | 2 | LWP | Sand |  |  | 129.9 | GOCATOR2342 | Continuous |  | 09/01/2016 |  | MnROAD Low Volume Road | 1837 | 41439
57-I-2016 | 57 | Inside | Flexible | 09/12/2021 | Aggregate |  | 2 | RWP | Sand |  |  | 73.2 | GOCATOR2342 | Continuous |  | 09/01/2016 |  | MnROAD Low Volume Road | 1837 | 41439
57-O-2016 | 57 | Outside | Flexible | 09/12/2021 | Aggregate |  | 1 | LWP | Sand |  |  | 234.3 | GOCATOR2342 | Continuous |  | 09/01/2016 |  | MnROAD Low Volume Road | 1837
57-O-2016 | 57 | Outside | Flexible | 09/12/2021 | Aggregate |  | 1 | RWP | Sand |  |  | 362.2 | GOCATOR2342 | Continuous |  | 09/01/2016 |  | MnROAD Low Volume Road | 1837
57-O-2016 | 57 | Outside | Flexible | 09/12/2021 | Aggregate |  | 2 | RWP | Sand |  |  | 346.3 | GOCATOR2342 | Continuous |  | 09/01/2016 |  | MnROAD Low Volume Road | 1837
57-O-2016 | 57 | Outside | Flexible | 09/12/2021 | Aggregate |  | 2 | LWP | Sand |  |  | 227.3 | GOCATOR2342 | Continuous |  | 09/01/2016 |  | MnROAD Low Volume Road | 1837
57-I-2016 | 57 | Inside | Flexible | 11/10/2021 | Aggregate |  | 1 | RWP | Sand |  |  | 80.8 | GOCATOR2342 | Continuous |  | 09/01/2016 |  | MnROAD Low Volume Road | 1896 | 44086
57-I-2016 | 57 | Inside | Flexible | 11/10/2021 | Aggregate |  | 1 | LWP | Sand |  |  | 96.1 | GOCATOR2342 | Continuous |  | 09/01/2016 |  | MnROAD Low Volume Road | 1896 | 44086
57-I-2016 | 57 | Inside | Flexible | 11/10/2021 | Aggregate |  | 2 | RWP | Sand |  |  | 82.8 | GOCATOR2342 | Continuous |  | 09/01/2016 |  | MnROAD Low Volume Road | 1896 | 44086
57-I-2016 | 57 | Inside | Flexible | 11/10/2021 | Aggregate |  | 2 | LWP | Sand |  |  | 109.5 | GOCATOR2342 | Continuous |  | 09/01/2016 |  | MnROAD Low Volume Road | 1896 | 44086
57-O-2016 | 57 | Outside | Flexible | 11/10/2021 | Aggregate |  | 1 | RWP | Sand |  |  | 308.7 | GOCATOR2342 | Continuous |  | 09/01/2016 |  | MnROAD Low Volume Road | 1896
57-O-2016 | 57 | Outside | Flexible | 11/10/2021 | Aggregate |  | 1 | LWP | Sand |  |  | 226 | GOCATOR2342 | Continuous |  | 09/01/2016 |  | MnROAD Low Volume Road | 1896
57-O-2016 | 57 | Outside | Flexible | 11/10/2021 | Aggregate |  | 2 | LWP | Sand |  |  | 222.8 | GOCATOR2342 | Continuous |  | 09/01/2016 |  | MnROAD Low Volume Road | 1896
57-O-2016 | 57 | Outside | Flexible | 11/10/2021 | Aggregate |  | 2 | RWP | Sand |  |  | 308.7 | GOCATOR2342 | Continuous |  | 09/01/2016 |  | MnROAD Low Volume Road | 1896
57-I-2016 | 57 | Inside | Flexible | 09/14/2022 | Aggregate |  | 1 | RWP | Sand |  |  | 94.9 | GOCATOR2342 | Continuous |  | 09/01/2016 |  | MnROAD Low Volume Road | 2204 | 51242
57-I-2016 | 57 | Inside | Flexible | 09/14/2022 | Aggregate |  | 1 | LWP | Sand |  |  | 113.9 | GOCATOR2342 | Continuous |  | 09/01/2016 |  | MnROAD Low Volume Road | 2204 | 51242
57-I-2016 | 57 | Inside | Flexible | 09/14/2022 | Aggregate |  | 2 | RWP | Sand |  |  | 99.3 | GOCATOR2342 | Continuous |  | 09/01/2016 |  | MnROAD Low Volume Road | 2204 | 51242
57-I-2016 | 57 | Inside | Flexible | 09/14/2022 | Aggregate |  | 2 | LWP | Sand |  |  | 122.2 | GOCATOR2342 | Continuous |  | 09/01/2016 |  | MnROAD Low Volume Road | 2204 | 51242
57-O-2016 | 57 | Outside | Flexible | 09/14/2022 | Aggregate |  | 1 | RWP | Sand |  |  | 350.1 | GOCATOR2342 | Continuous |  | 09/01/2016 |  | MnROAD Low Volume Road | 2204
57-O-2016 | 57 | Outside | Flexible | 09/14/2022 | Aggregate |  | 1 | LWP | Sand |  |  | 237.4 | GOCATOR2342 | Continuous |  | 09/01/2016 |  | MnROAD Low Volume Road | 2204
57-O-2016 | 57 | Outside | Flexible | 09/14/2022 | Aggregate |  | 2 | LWP | Sand |  |  | 229.2 | GOCATOR2342 | Continuous |  | 09/01/2016 |  | MnROAD Low Volume Road | 2204
57-O-2016 | 57 | Outside | Flexible | 09/14/2022 | Aggregate |  | 2 | RWP | Sand |  |  | 355.2 | GOCATOR2342 | Continuous |  | 09/01/2016 |  | MnROAD Low Volume Road | 2204
57-I-2016 | 57 | Inside | Flexible | 05/10/2023 | Aggregate |  | 1 | LWP | Sand |  |  | 149.6 | GOCATOR2342 | Continuous |  | 09/01/2016 |  | MnROAD Low Volume Road | 2442 | 52133
57-I-2016 | 57 | Inside | Flexible | 05/10/2023 | Aggregate |  | 1 | RWP | Sand |  |  | 92.9 | GOCATOR2342 | Continuous |  | 09/01/2016 |  | MnROAD Low Volume Road | 2442 | 52133
57-I-2016 | 57 | Inside | Flexible | 05/10/2023 | Aggregate |  | 2 | RWP | Sand |  |  | 99.9 | GOCATOR2342 | Continuous |  | 09/01/2016 |  | MnROAD Low Volume Road | 2442 | 52133
57-I-2016 | 57 | Inside | Flexible | 05/10/2023 | Aggregate |  | 2 | LWP | Sand |  |  | 147.7 | GOCATOR2342 | Continuous |  | 09/01/2016 |  | MnROAD Low Volume Road | 2442 | 52133
57-O-2016 | 57 | Outside | Flexible | 05/10/2023 | Aggregate |  | 1 | LWP | Sand |  |  | 262.3 | GOCATOR2342 | Continuous |  | 09/01/2016 |  | MnROAD Low Volume Road | 2442
57-O-2016 | 57 | Outside | Flexible | 05/10/2023 | Aggregate |  | 1 | RWP | Sand |  |  | 379.4 | GOCATOR2342 | Continuous |  | 09/01/2016 |  | MnROAD Low Volume Road | 2442
57-O-2016 | 57 | Outside | Flexible | 05/10/2023 | Aggregate |  | 2 | LWP | Sand |  |  | 254 | GOCATOR2342 | Continuous |  | 09/01/2016 |  | MnROAD Low Volume Road | 2442
57-O-2016 | 57 | Outside | Flexible | 05/10/2023 | Aggregate |  | 2 | RWP | Sand |  |  | 362.2 | GOCATOR2342 | Continuous |  | 09/01/2016 |  | MnROAD Low Volume Road | 2442
57-I-2016 | 57 | Inside | Flexible | 07/18/2023 | Aggregate |  | 1 | LWP | Sand |  |  | 112 | GOCATOR2342 | Continuous |  | 09/01/2016 |  | MnROAD Low Volume Road | 2511 | 52133
57-I-2016 | 57 | Inside | Flexible | 07/18/2023 | Aggregate |  | 1 | RWP | Sand |  |  | 100.6 | GOCATOR2342 | Continuous |  | 09/01/2016 |  | MnROAD Low Volume Road | 2511 | 52133
57-I-2016 | 57 | Inside | Flexible | 07/18/2023 | Aggregate |  | 2 | RWP | Sand |  |  | 112.7 | GOCATOR2342 | Continuous |  | 09/01/2016 |  | MnROAD Low Volume Road | 2511 | 52133
57-I-2016 | 57 | Inside | Flexible | 07/18/2023 | Aggregate |  | 2 | LWP | Sand |  |  | 114.6 | GOCATOR2342 | Continuous |  | 09/01/2016 |  | MnROAD Low Volume Road | 2511 | 52133
57-O-2016 | 57 | Outside | Flexible | 07/18/2023 | Aggregate |  | 1 | LWP | Sand |  |  | 239.4 | GOCATOR2342 | Continuous |  | 09/01/2016 |  | MnROAD Low Volume Road | 2511
57-O-2016 | 57 | Outside | Flexible | 07/18/2023 | Aggregate |  | 1 | RWP | Sand |  |  | 366.7 | GOCATOR2342 | Continuous |  | 09/01/2016 |  | MnROAD Low Volume Road | 2511
57-O-2016 | 57 | Outside | Flexible | 07/18/2023 | Aggregate |  | 2 | LWP | Sand |  |  | 259.7 | GOCATOR2342 | Continuous |  | 09/01/2016 |  | MnROAD Low Volume Road | 2511
57-O-2016 | 57 | Outside | Flexible | 07/18/2023 | Aggregate |  | 2 | RWP | Sand |  |  | 373.7 | GOCATOR2342 | Continuous |  | 09/01/2016 |  | MnROAD Low Volume Road | 2511
58-I-2016 | 58 | Inside | Flexible | 10/25/2016 | Aggregate |  | 1 | RWP | Sand | 240 | 254.6 |  | 3-POINT LASER AND 1K LINE LASER | Continuous |  | 09/01/2016 |  | MnROAD Low Volume Road | 54 | 1678
58-I-2016 | 58 | Inside | Flexible | 10/25/2016 | Aggregate |  | 1 | LWP | Sand |  |  | 188.4 | 3K LINE LASER | Continuous |  | 09/01/2016 |  | MnROAD Low Volume Road | 54 | 1678
58-I-2016 | 58 | Inside | Flexible | 10/25/2016 | Aggregate |  | 2 | LWP | Sand |  |  | 184 | 3K LINE LASER | Continuous |  | 09/01/2016 |  | MnROAD Low Volume Road | 54 | 1678
58-I-2016 | 58 | Inside | Flexible | 10/25/2016 | Aggregate |  | 2 | RWP | Sand | 227.9 | 253.4 |  | 3-POINT LASER AND 1K LINE LASER | Continuous |  | 09/01/2016 |  | MnROAD Low Volume Road | 54 | 1678
58-I-2016 | 58 | Inside | Flexible | 10/25/2016 | Aggregate |  | 3 | RWP | Sand | 241.3 | 250.2 |  | 3-POINT LASER AND 1K LINE LASER | Continuous |  | 09/01/2016 |  | MnROAD Low Volume Road | 54 | 1678
58-I-2016 | 58 | Inside | Flexible | 10/25/2016 | Aggregate |  | 3 | LWP | Sand |  |  | 182.1 | 3K LINE LASER | Continuous |  | 09/01/2016 |  | MnROAD Low Volume Road | 54 | 1678
58-O-2016 | 58 | Outside | Flexible | 10/25/2016 | Aggregate |  | 2 | LWP | Sand |  |  | 75.1 | 3K LINE LASER | Continuous |  | 09/01/2016 |  | MnROAD Low Volume Road | 54
58-O-2016 | 58 | Outside | Flexible | 10/25/2016 | Aggregate |  | 2 | RWP | Sand | 83.4 | 59.8 |  | 3-POINT LASER AND 1K LINE LASER | Continuous |  | 09/01/2016 |  | MnROAD Low Volume Road | 54
58-I-2016 | 58 | Inside | Flexible | 03/22/2017 | Aggregate |  | 1 | LWP | Sand |  |  | 194.2 | 3K LINE LASER | Continuous |  | 09/01/2016 |  | MnROAD Low Volume Road | 202 | 6455
58-I-2016 | 58 | Inside | Flexible | 03/22/2017 | Aggregate |  | 1 | RWP | Sand |  |  | 257.8 | 3K LINE LASER | Continuous |  | 09/01/2016 |  | MnROAD Low Volume Road | 202 | 6455
58-I-2016 | 58 | Inside | Flexible | 03/22/2017 | Aggregate |  | 2 | LWP | Sand |  |  | 191 | 3K LINE LASER | Continuous |  | 09/01/2016 |  | MnROAD Low Volume Road | 202 | 6455
58-I-2016 | 58 | Inside | Flexible | 03/22/2017 | Aggregate |  | 2 | RWP | Sand |  |  | 259.7 | 3K LINE LASER | Continuous |  | 09/01/2016 |  | MnROAD Low Volume Road | 202 | 6455
58-O-2016 | 58 | Outside | Flexible | 03/22/2017 | Aggregate |  | 1 | LWP | Sand |  |  | 60.5 | 3K LINE LASER | Continuous |  | 09/01/2016 |  | MnROAD Low Volume Road | 202
58-O-2016 | 58 | Outside | Flexible | 03/22/2017 | Aggregate |  | 1 | RWP | Sand |  |  | 67.5 | 3K LINE LASER | Continuous |  | 09/01/2016 |  | MnROAD Low Volume Road | 202
58-O-2016 | 58 | Outside | Flexible | 03/22/2017 | Aggregate |  | 2 | LWP | Sand |  |  | 64.3 | 3K LINE LASER | Continuous |  | 09/01/2016 |  | MnROAD Low Volume Road | 202
58-O-2016 | 58 | Outside | Flexible | 03/22/2017 | Aggregate |  | 2 | RWP | Sand |  |  | 66.2 | 3K LINE LASER | Continuous |  | 09/01/2016 |  | MnROAD Low Volume Road | 202
58-I-2016 | 58 | Inside | Flexible | 10/26/2017 | Aggregate |  | 1 | RWP | Sand |  |  | 170 | 3K LINE LASER | Continuous |  | 09/01/2016 |  | MnROAD Low Volume Road | 420 | 9323
58-I-2016 | 58 | Inside | Flexible | 10/26/2017 | Aggregate |  | 1 | LWP | Sand |  |  | 106.9 | 3K LINE LASER | Continuous |  | 09/01/2016 |  | MnROAD Low Volume Road | 420 | 9323
58-I-2016 | 58 | Inside | Flexible | 10/26/2017 | Aggregate |  | 2 | RWP | Sand |  |  | 201.2 | 3K LINE LASER | Continuous |  | 09/01/2016 |  | MnROAD Low Volume Road | 420 | 9323
58-I-2016 | 58 | Inside | Flexible | 10/26/2017 | Aggregate |  | 2 | LWP | Sand |  |  | 155.3 | 3K LINE LASER | Continuous |  | 09/01/2016 |  | MnROAD Low Volume Road | 420 | 9323
58-O-2016 | 58 | Outside | Flexible | 10/26/2017 | Aggregate |  | 1 | RWP | Sand |  |  | 64.3 | 3K LINE LASER | Continuous |  | 09/01/2016 |  | MnROAD Low Volume Road | 420
58-O-2016 | 58 | Outside | Flexible | 10/26/2017 | Aggregate |  | 1 | LWP | Sand |  |  | 56.7 | 3K LINE LASER | Continuous |  | 09/01/2016 |  | MnROAD Low Volume Road | 420
58-O-2016 | 58 | Outside | Flexible | 10/26/2017 | Aggregate |  | 2 | LWP | Sand |  |  | 54.7 | 3K LINE LASER | Continuous |  | 09/01/2016 |  | MnROAD Low Volume Road | 420
58-O-2016 | 58 | Outside | Flexible | 10/26/2017 | Aggregate |  | 2 | RWP | Sand |  |  | 58.6 | 3K LINE LASER | Continuous |  | 09/01/2016 |  | MnROAD Low Volume Road | 420
58-I-2016 | 58 | Inside | Flexible | 03/28/2018 | Aggregate |  | 1 | LWP | Sand |  |  | 94.2 | 3K LINE LASER | Continuous | Lasers spaced within LTTP wheel path by 0.12 ft | 09/01/2016 |  | MnROAD Low Volume Road | 573 | 14522
58-I-2016 | 58 | Inside | Flexible | 03/28/2018 | Aggregate |  | 1 | RWP | Sand |  |  | 108.9 | 3K LINE LASER | Continuous | Lasers spaced within LTTP wheel path by 0.12 ft | 09/01/2016 |  | MnROAD Low Volume Road | 573 | 14522
58-I-2016 | 58 | Inside | Flexible | 03/28/2018 | Aggregate |  | 2 | RWP | Sand |  |  | 108.9 | 3K LINE LASER | Continuous | Lasers spaced within LTTP wheel path by 0.12 ft | 09/01/2016 |  | MnROAD Low Volume Road | 573 | 14522
58-I-2016 | 58 | Inside | Flexible | 03/28/2018 | Aggregate |  | 2 | LWP | Sand |  |  | 88.5 | 3K LINE LASER | Continuous | Lasers spaced within LTTP wheel path by 0.12 ft | 09/01/2016 |  | MnROAD Low Volume Road | 573 | 14522
58-O-2016 | 58 | Outside | Flexible | 03/28/2018 | Aggregate |  | 1 | LWP | Sand |  |  | 92.9 | 3K LINE LASER | Continuous | Lasers spaced within LTTP wheel path by 0.12 ft | 09/01/2016 |  | MnROAD Low Volume Road | 573
58-O-2016 | 58 | Outside | Flexible | 03/28/2018 | Aggregate |  | 1 | RWP | Sand |  |  | 90.4 | 3K LINE LASER | Continuous | Lasers spaced within LTTP wheel path by 0.12 ft | 09/01/2016 |  | MnROAD Low Volume Road | 573
58-O-2016 | 58 | Outside | Flexible | 03/28/2018 | Aggregate |  | 2 | RWP | Sand |  |  | 94.2 | 3K LINE LASER | Continuous | Lasers spaced within LTTP wheel path by 0.12 ft | 09/01/2016 |  | MnROAD Low Volume Road | 573
58-O-2016 | 58 | Outside | Flexible | 03/28/2018 | Aggregate |  | 2 | LWP | Sand |  |  | 93.6 | 3K LINE LASER | Continuous | Lasers spaced within LTTP wheel path by 0.12 ft | 09/01/2016 |  | MnROAD Low Volume Road | 573
58-I-2016 | 58 | Inside | Flexible | 04/25/2018 | Aggregate |  | 1 | RWP | Sand |  |  | 100.6 | 3K LINE LASER | Continuous |  | 09/01/2016 |  | MnROAD Low Volume Road | 601 | 15496
58-I-2016 | 58 | Inside | Flexible | 04/25/2018 | Aggregate |  | 1 | LWP | Sand |  |  | 79.6 | 3K LINE LASER | Continuous |  | 09/01/2016 |  | MnROAD Low Volume Road | 601 | 15496
58-I-2016 | 58 | Inside | Flexible | 04/25/2018 | Aggregate |  | 2 | RWP | Sand |  |  | 108.2 | 3K LINE LASER | Continuous |  | 09/01/2016 |  | MnROAD Low Volume Road | 601 | 15496
58-I-2016 | 58 | Inside | Flexible | 04/25/2018 | Aggregate |  | 2 | LWP | Sand |  |  | 88.5 | 3K LINE LASER | Continuous |  | 09/01/2016 |  | MnROAD Low Volume Road | 601 | 15496
58-O-2016 | 58 | Outside | Flexible | 04/25/2018 | Aggregate |  | 1 | RWP | Sand |  |  | 73.2 | 3K LINE LASER | Continuous |  | 09/01/2016 |  | MnROAD Low Volume Road | 601
58-O-2016 | 58 | Outside | Flexible | 04/25/2018 | Aggregate |  | 1 | LWP | Sand |  |  | 61.7 | 3K LINE LASER | Continuous |  | 09/01/2016 |  | MnROAD Low Volume Road | 601
58-O-2016 | 58 | Outside | Flexible | 04/25/2018 | Aggregate |  | 2 | LWP | Sand |  |  | 61.7 | 3K LINE LASER | Continuous |  | 09/01/2016 |  | MnROAD Low Volume Road | 601
58-O-2016 | 58 | Outside | Flexible | 04/25/2018 | Aggregate |  | 2 | RWP | Sand |  |  | 64.3 | 3K LINE LASER | Continuous |  | 09/01/2016 |  | MnROAD Low Volume Road | 601
58-I-2016 | 58 | Inside | Flexible | 06/11/2018 | Aggregate |  | 1 | RWP | Sand |  |  | 122.2 | 3K LINE LASER | Continuous |  | 09/01/2016 |  | MnROAD Low Volume Road | 648 | 16170
58-I-2016 | 58 | Inside | Flexible | 06/11/2018 | Aggregate |  | 1 | LWP | Sand |  |  | 91 | 3K LINE LASER | Continuous |  | 09/01/2016 |  | MnROAD Low Volume Road | 648 | 16170
58-I-2016 | 58 | Inside | Flexible | 06/11/2018 | Aggregate |  | 2 | LWP | Sand |  |  | 94.2 | 3K LINE LASER | Continuous |  | 09/01/2016 |  | MnROAD Low Volume Road | 648 | 16170
58-I-2016 | 58 | Inside | Flexible | 06/11/2018 | Aggregate |  | 2 | RWP | Sand |  |  | 123.5 | 3K LINE LASER | Continuous |  | 09/01/2016 |  | MnROAD Low Volume Road | 648 | 16170
58-O-2016 | 58 | Outside | Flexible | 06/11/2018 | Aggregate |  | 1 | LWP | Sand |  |  | 63 | 3K LINE LASER | Continuous |  | 09/01/2016 |  | MnROAD Low Volume Road | 648
58-O-2016 | 58 | Outside | Flexible | 06/11/2018 | Aggregate |  | 1 | RWP | Sand |  |  | 71.3 | 3K LINE LASER | Continuous |  | 09/01/2016 |  | MnROAD Low Volume Road | 648
58-O-2016 | 58 | Outside | Flexible | 06/11/2018 | Aggregate |  | 2 | LWP | Sand |  |  | 64.9 | 3K LINE LASER | Continuous |  | 09/01/2016 |  | MnROAD Low Volume Road | 648
58-O-2016 | 58 | Outside | Flexible | 06/11/2018 | Aggregate |  | 2 | RWP | Sand |  |  | 73.8 | 3K LINE LASER | Continuous |  | 09/01/2016 |  | MnROAD Low Volume Road | 648
58-I-2016 | 58 | Inside | Flexible | 08/16/2018 | Aggregate |  | 1 | LWP | Sand |  |  | 65.6 | 3K LINE LASER | Continuous |  | 09/01/2016 |  | MnROAD Low Volume Road | 714 | 17139
58-I-2016 | 58 | Inside | Flexible | 08/16/2018 | Aggregate |  | 1 | RWP | Sand |  |  | 105.7 | 3K LINE LASER | Continuous |  | 09/01/2016 |  | MnROAD Low Volume Road | 714 | 17139
58-I-2016 | 58 | Inside | Flexible | 08/16/2018 | Aggregate |  | 2 | RWP | Sand |  |  | 106.9 | 3K LINE LASER | Continuous |  | 09/01/2016 |  | MnROAD Low Volume Road | 714 | 17139
58-I-2016 | 58 | Inside | Flexible | 08/16/2018 | Aggregate |  | 2 | LWP | Sand |  |  | 68.1 | 3K LINE LASER | Continuous |  | 09/01/2016 |  | MnROAD Low Volume Road | 714 | 17139
58-O-2016 | 58 | Outside | Flexible | 08/16/2018 | Aggregate |  | 1 | LWP | Sand |  |  | 58.6 | 3K LINE LASER | Continuous |  | 09/01/2016 |  | MnROAD Low Volume Road | 714
58-O-2016 | 58 | Outside | Flexible | 08/16/2018 | Aggregate |  | 1 | RWP | Sand |  |  | 87.2 | 3K LINE LASER | Continuous |  | 09/01/2016 |  | MnROAD Low Volume Road | 714
58-O-2016 | 58 | Outside | Flexible | 08/16/2018 | Aggregate |  | 2 | RWP | Sand |  |  | 76.4 | 3K LINE LASER | Continuous |  | 09/01/2016 |  | MnROAD Low Volume Road | 714
58-O-2016 | 58 | Outside | Flexible | 08/16/2018 | Aggregate |  | 2 | LWP | Sand |  |  | 65.6 | 3K LINE LASER | Continuous |  | 09/01/2016 |  | MnROAD Low Volume Road | 714
58-I-2016 | 58 | Inside | Flexible | 10/02/2018 | Aggregate |  | 1 | RWP | Sand |  |  | 112 | 3K LINE LASER | Continuous |  | 09/01/2016 |  | MnROAD Low Volume Road | 761 | 18199
58-I-2016 | 58 | Inside | Flexible | 10/02/2018 | Aggregate |  | 1 | LWP | Sand |  |  | 80.8 | 3K LINE LASER | Continuous |  | 09/01/2016 |  | MnROAD Low Volume Road | 761 | 18199
58-I-2016 | 58 | Inside | Flexible | 10/02/2018 | Aggregate |  | 2 | LWP | Sand |  |  | 71.3 | 3K LINE LASER | Continuous |  | 09/01/2016 |  | MnROAD Low Volume Road | 761 | 18199
58-I-2016 | 58 | Inside | Flexible | 10/02/2018 | Aggregate |  | 2 | RWP | Sand |  |  | 106.9 | 3K LINE LASER | Continuous |  | 09/01/2016 |  | MnROAD Low Volume Road | 761 | 18199
58-O-2016 | 58 | Outside | Flexible | 10/02/2018 | Aggregate |  | 1 | RWP | Sand |  |  | 67.5 | 3K LINE LASER | Continuous |  | 09/01/2016 |  | MnROAD Low Volume Road | 761
58-O-2016 | 58 | Outside | Flexible | 10/02/2018 | Aggregate |  | 1 | LWP | Sand |  |  | 68.8 | 3K LINE LASER | Continuous |  | 09/01/2016 |  | MnROAD Low Volume Road | 761
58-O-2016 | 58 | Outside | Flexible | 10/02/2018 | Aggregate |  | 2 | RWP | Sand |  |  | 66.8 | 3K LINE LASER | Continuous |  | 09/01/2016 |  | MnROAD Low Volume Road | 761
58-O-2016 | 58 | Outside | Flexible | 10/02/2018 | Aggregate |  | 2 | LWP | Sand |  |  | 66.8 | 3K LINE LASER | Continuous |  | 09/01/2016 |  | MnROAD Low Volume Road | 761
58-I-2016 | 58 | Inside | Flexible | 03/19/2019 | Aggregate |  | 1 | RWP | Sand |  |  | 163.6 | GOCATOR2342 | Continuous |  | 09/01/2016 |  | MnROAD Low Volume Road | 929 | 20676
58-I-2016 | 58 | Inside | Flexible | 03/19/2019 | Aggregate |  | 1 | LWP | Sand |  |  | 164.9 | GOCATOR2342 | Continuous |  | 09/01/2016 |  | MnROAD Low Volume Road | 929 | 20676
58-I-2016 | 58 | Inside | Flexible | 03/19/2019 | Aggregate |  | 2 | LWP | Sand |  |  | 158.5 | GOCATOR2342 | Continuous |  | 09/01/2016 |  | MnROAD Low Volume Road | 929 | 20676
58-I-2016 | 58 | Inside | Flexible | 03/19/2019 | Aggregate |  | 2 | RWP | Sand |  |  | 164.2 | GOCATOR2342 | Continuous |  | 09/01/2016 |  | MnROAD Low Volume Road | 929 | 20676
58-O-2016 | 58 | Outside | Flexible | 03/19/2019 | Aggregate |  | 1 | RWP | Sand |  |  | 82.8 | GOCATOR2342 | Continuous |  | 09/01/2016 |  | MnROAD Low Volume Road | 929
58-O-2016 | 58 | Outside | Flexible | 03/19/2019 | Aggregate |  | 1 | LWP | Sand |  |  | 73.8 | GOCATOR2342 | Continuous |  | 09/01/2016 |  | MnROAD Low Volume Road | 929
58-O-2016 | 58 | Outside | Flexible | 03/19/2019 | Aggregate |  | 2 | LWP | Sand |  |  | 73.2 | GOCATOR2342 | Continuous |  | 09/01/2016 |  | MnROAD Low Volume Road | 929
58-O-2016 | 58 | Outside | Flexible | 03/19/2019 | Aggregate |  | 2 | RWP | Sand |  |  | 80.2 | GOCATOR2342 | Continuous |  | 09/01/2016 |  | MnROAD Low Volume Road | 929
58-I-2016 | 58 | Inside | Flexible | 05/21/2019 | Aggregate |  | 1 | RWP | Sand |  |  | 108.2 | GOCATOR2342 | Continuous |  | 09/01/2016 |  | MnROAD Low Volume Road | 992 | 22245
58-I-2016 | 58 | Inside | Flexible | 05/21/2019 | Aggregate |  | 1 | LWP | Sand |  |  | 78.3 | GOCATOR2342 | Continuous |  | 09/01/2016 |  | MnROAD Low Volume Road | 992 | 22245
58-I-2016 | 58 | Inside | Flexible | 05/21/2019 | Aggregate |  | 2 | RWP | Sand |  |  | 108.2 | GOCATOR2342 | Continuous |  | 09/01/2016 |  | MnROAD Low Volume Road | 992 | 22245
58-I-2016 | 58 | Inside | Flexible | 05/21/2019 | Aggregate |  | 2 | LWP | Sand |  |  | 77.7 | GOCATOR2342 | Continuous |  | 09/01/2016 |  | MnROAD Low Volume Road | 992 | 22245
58-O-2016 | 58 | Outside | Flexible | 05/21/2019 | Aggregate |  | 1 | LWP | Sand |  |  | 70.7 | GOCATOR2342 | Continuous |  | 09/01/2016 |  | MnROAD Low Volume Road | 992
58-O-2016 | 58 | Outside | Flexible | 05/21/2019 | Aggregate |  | 1 | RWP | Sand |  |  | 71.9 | GOCATOR2342 | Continuous |  | 09/01/2016 |  | MnROAD Low Volume Road | 992
58-O-2016 | 58 | Outside | Flexible | 05/21/2019 | Aggregate |  | 2 | RWP | Sand |  |  | 78.3 | GOCATOR2342 | Continuous |  | 09/01/2016 |  | MnROAD Low Volume Road | 992
58-O-2016 | 58 | Outside | Flexible | 05/21/2019 | Aggregate |  | 2 | LWP | Sand |  |  | 64.9 | GOCATOR2342 | Continuous |  | 09/01/2016 |  | MnROAD Low Volume Road | 992
58-I-2016 | 58 | Inside | Flexible | 08/29/2019 | Aggregate |  | 1 | RWP | Sand |  |  | 121.6 | GOCATOR2342 | Continuous |  | 09/01/2016 |  | MnROAD Low Volume Road | 1092 | 22768
58-I-2016 | 58 | Inside | Flexible | 08/29/2019 | Aggregate |  | 1 | LWP | Sand |  |  | 72.6 | GOCATOR2342 | Continuous |  | 09/01/2016 |  | MnROAD Low Volume Road | 1092 | 22768
58-I-2016 | 58 | Inside | Flexible | 08/29/2019 | Aggregate |  | 2 | LWP | Sand |  |  | 69.4 | GOCATOR2342 | Continuous |  | 09/01/2016 |  | MnROAD Low Volume Road | 1092 | 22768
58-I-2016 | 58 | Inside | Flexible | 08/29/2019 | Aggregate |  | 2 | RWP | Sand |  |  | 110.8 | GOCATOR2342 | Continuous |  | 09/01/2016 |  | MnROAD Low Volume Road | 1092 | 22768
58-O-2016 | 58 | Outside | Flexible | 08/29/2019 | Aggregate |  | 1 | RWP | Sand |  |  | 78.3 | GOCATOR2342 | Continuous |  | 09/01/2016 |  | MnROAD Low Volume Road | 1092
58-O-2016 | 58 | Outside | Flexible | 08/29/2019 | Aggregate |  | 1 | LWP | Sand |  |  | 68.1 | GOCATOR2342 | Continuous |  | 09/01/2016 |  | MnROAD Low Volume Road | 1092
58-O-2016 | 58 | Outside | Flexible | 08/29/2019 | Aggregate |  | 2 | LWP | Sand |  |  | 61.1 | GOCATOR2342 | Continuous |  | 09/01/2016 |  | MnROAD Low Volume Road | 1092
58-O-2016 | 58 | Outside | Flexible | 08/29/2019 | Aggregate |  | 2 | RWP | Sand |  |  | 84.7 | GOCATOR2342 | Continuous |  | 09/01/2016 |  | MnROAD Low Volume Road | 1092
58-I-2016 | 58 | Inside | Flexible | 10/24/2019 | Aggregate |  | 1 | LWP | Sand |  |  | 66.8 | GOCATOR2342 | Continuous |  | 09/01/2016 |  | MnROAD Low Volume Road | 1148 | 23157
58-I-2016 | 58 | Inside | Flexible | 10/24/2019 | Aggregate |  | 1 | RWP | Sand |  |  | 104.4 | GOCATOR2342 | Continuous |  | 09/01/2016 |  | MnROAD Low Volume Road | 1148 | 23157
58-I-2016 | 58 | Inside | Flexible | 10/24/2019 | Aggregate |  | 2 | LWP | Sand |  |  | 62.4 | GOCATOR2342 | Continuous |  | 09/01/2016 |  | MnROAD Low Volume Road | 1148 | 23157
58-I-2016 | 58 | Inside | Flexible | 10/24/2019 | Aggregate |  | 2 | RWP | Sand |  |  | 112 | GOCATOR2342 | Continuous |  | 09/01/2016 |  | MnROAD Low Volume Road | 1148 | 23157
58-O-2016 | 58 | Outside | Flexible | 10/24/2019 | Aggregate |  | 1 | LWP | Sand |  |  | 73.8 | GOCATOR2342 | Continuous |  | 09/01/2016 |  | MnROAD Low Volume Road | 1148
58-O-2016 | 58 | Outside | Flexible | 10/24/2019 | Aggregate |  | 1 | RWP | Sand |  |  | 72.6 | GOCATOR2342 | Continuous |  | 09/01/2016 |  | MnROAD Low Volume Road | 1148
58-O-2016 | 58 | Outside | Flexible | 10/24/2019 | Aggregate |  | 2 | LWP | Sand |  |  | 68.1 | GOCATOR2342 | Continuous |  | 09/01/2016 |  | MnROAD Low Volume Road | 1148
58-O-2016 | 58 | Outside | Flexible | 10/24/2019 | Aggregate |  | 2 | RWP | Sand |  |  | 73.2 | GOCATOR2342 | Continuous |  | 09/01/2016 |  | MnROAD Low Volume Road | 1148
58-I-2016 | 58 | Inside | Flexible | 03/10/2020 | Aggregate |  | 1 | RWP | Sand |  |  | 191.6 | GOCATOR2342 | Continuous |  | 09/01/2016 |  | MnROAD Low Volume Road | 1286 | 28139
58-I-2016 | 58 | Inside | Flexible | 03/10/2020 | Aggregate |  | 1 | LWP | Sand |  |  | 134.3 | GOCATOR2342 | Continuous |  | 09/01/2016 |  | MnROAD Low Volume Road | 1286 | 28139
58-I-2016 | 58 | Inside | Flexible | 03/10/2020 | Aggregate |  | 2 | RWP | Sand |  |  | 162.3 | GOCATOR2342 | Continuous |  | 09/01/2016 |  | MnROAD Low Volume Road | 1286 | 28139
58-I-2016 | 58 | Inside | Flexible | 03/10/2020 | Aggregate |  | 2 | LWP | Sand |  |  | 131.8 | GOCATOR2342 | Continuous |  | 09/01/2016 |  | MnROAD Low Volume Road | 1286 | 28139
58-O-2016 | 58 | Outside | Flexible | 03/10/2020 | Aggregate |  | 1 | RWP | Sand |  |  | 99.3 | GOCATOR2342 | Continuous |  | 09/01/2016 |  | MnROAD Low Volume Road | 1286
58-O-2016 | 58 | Outside | Flexible | 03/10/2020 | Aggregate |  | 1 | LWP | Sand |  |  | 87.2 | GOCATOR2342 | Continuous |  | 09/01/2016 |  | MnROAD Low Volume Road | 1286
58-O-2016 | 58 | Outside | Flexible | 03/10/2020 | Aggregate |  | 2 | RWP | Sand |  |  | 83.4 | GOCATOR2342 | Continuous |  | 09/01/2016 |  | MnROAD Low Volume Road | 1286
58-O-2016 | 58 | Outside | Flexible | 03/10/2020 | Aggregate |  | 2 | LWP | Sand |  |  | 84 | GOCATOR2342 | Continuous |  | 09/01/2016 |  | MnROAD Low Volume Road | 1286
58-I-2016 | 58 | Inside | Flexible | 08/06/2020 | Aggregate |  | 1 | LWP | Sand |  |  | 71.9 | GOCATOR2342 | Continuous |  | 09/01/2016 |  | MnROAD Low Volume Road | 1435 | 32669
58-I-2016 | 58 | Inside | Flexible | 08/06/2020 | Aggregate |  | 1 | RWP | Sand |  |  | 108.2 | GOCATOR2342 | Continuous |  | 09/01/2016 |  | MnROAD Low Volume Road | 1435 | 32669
58-I-2016 | 58 | Inside | Flexible | 08/06/2020 | Aggregate |  | 2 | RWP | Sand |  |  | 119.7 | GOCATOR2342 | Continuous |  | 09/01/2016 |  | MnROAD Low Volume Road | 1435 | 32669
58-I-2016 | 58 | Inside | Flexible | 08/06/2020 | Aggregate |  | 2 | LWP | Sand |  |  | 56 | GOCATOR2342 | Continuous |  | 09/01/2016 |  | MnROAD Low Volume Road | 1435 | 32669
58-O-2016 | 58 | Outside | Flexible | 08/06/2020 | Aggregate |  | 1 | LWP | Sand |  |  | 64.3 | GOCATOR2342 | Continuous |  | 09/01/2016 |  | MnROAD Low Volume Road | 1435
58-O-2016 | 58 | Outside | Flexible | 08/06/2020 | Aggregate |  | 1 | RWP | Sand |  |  | 86.6 | GOCATOR2342 | Continuous |  | 09/01/2016 |  | MnROAD Low Volume Road | 1435
58-O-2016 | 58 | Outside | Flexible | 08/06/2020 | Aggregate |  | 2 | LWP | Sand |  |  | 68.1 | GOCATOR2342 | Continuous |  | 09/01/2016 |  | MnROAD Low Volume Road | 1435
58-O-2016 | 58 | Outside | Flexible | 08/06/2020 | Aggregate |  | 2 | RWP | Sand |  |  | 91.7 | GOCATOR2342 | Continuous |  | 09/01/2016 |  | MnROAD Low Volume Road | 1435
58-O-2016 | 58 | Outside | Flexible | 08/06/2020 | Aggregate |  | 3 | RWP | Sand |  |  | 70.7 | GOCATOR2342 | Continuous |  | 09/01/2016 |  | MnROAD Low Volume Road | 1435
58-O-2016 | 58 | Outside | Flexible | 08/06/2020 | Aggregate |  | 3 | LWP | Sand |  |  | 71.9 | GOCATOR2342 | Continuous |  | 09/01/2016 |  | MnROAD Low Volume Road | 1435
58-I-2016 | 58 | Inside | Flexible | 12/02/2020 | Aggregate |  | 1 | RWP | Sand |  |  | 110.8 | GOCATOR2342 | Continuous | Winter Collection | 09/01/2016 |  | MnROAD Low Volume Road | 1553 | 35839
58-I-2016 | 58 | Inside | Flexible | 12/02/2020 | Aggregate |  | 1 | LWP | Sand |  |  | 65.6 | GOCATOR2342 | Continuous | Winter Collection | 09/01/2016 |  | MnROAD Low Volume Road | 1553 | 35839
58-I-2016 | 58 | Inside | Flexible | 12/02/2020 | Aggregate |  | 2 | RWP | Sand |  |  | 105.7 | GOCATOR2342 | Continuous | Winter Collection | 09/01/2016 |  | MnROAD Low Volume Road | 1553 | 35839
58-I-2016 | 58 | Inside | Flexible | 12/02/2020 | Aggregate |  | 2 | LWP | Sand |  |  | 57.3 | GOCATOR2342 | Continuous | Winter Collection | 09/01/2016 |  | MnROAD Low Volume Road | 1553 | 35839
58-O-2016 | 58 | Outside | Flexible | 12/02/2020 | Aggregate |  | 1 | LWP | Sand |  |  | 66.8 | GOCATOR2342 | Continuous | Winter Collection | 09/01/2016 |  | MnROAD Low Volume Road | 1553
58-O-2016 | 58 | Outside | Flexible | 12/02/2020 | Aggregate |  | 1 | RWP | Sand |  |  | 82.8 | GOCATOR2342 | Continuous | Winter Collection | 09/01/2016 |  | MnROAD Low Volume Road | 1553
58-O-2016 | 58 | Outside | Flexible | 12/02/2020 | Aggregate |  | 2 | RWP | Sand |  |  | 71.9 | GOCATOR2342 | Continuous | Winter Collection | 09/01/2016 |  | MnROAD Low Volume Road | 1553
58-O-2016 | 58 | Outside | Flexible | 12/02/2020 | Aggregate |  | 2 | LWP | Sand |  |  | 71.9 | GOCATOR2342 | Continuous | Winter Collection | 09/01/2016 |  | MnROAD Low Volume Road | 1553
58-I-2016 | 58 | Inside | Flexible | 01/13/2021 | Aggregate |  | 1 | RWP | Sand |  |  | 138.1 | GOCATOR2342 | Continuous | Winter Collection | 09/01/2016 |  | MnROAD Low Volume Road | 1595 | 35839
58-I-2016 | 58 | Inside | Flexible | 01/13/2021 | Aggregate |  | 1 | LWP | Sand |  |  | 101.9 | GOCATOR2342 | Continuous | Winter Collection | 09/01/2016 |  | MnROAD Low Volume Road | 1595 | 35839
58-I-2016 | 58 | Inside | Flexible | 01/13/2021 | Aggregate |  | 2 | RWP | Sand |  |  | 135 | GOCATOR2342 | Continuous | Winter Collection | 09/01/2016 |  | MnROAD Low Volume Road | 1595 | 35839
58-I-2016 | 58 | Inside | Flexible | 01/13/2021 | Aggregate |  | 2 | LWP | Sand |  |  | 99.3 | GOCATOR2342 | Continuous | Winter Collection | 09/01/2016 |  | MnROAD Low Volume Road | 1595 | 35839
58-I-2016 | 58 | Inside | Flexible | 01/13/2021 | Aggregate |  | 3 | RWP | Sand |  |  | 138.1 | GOCATOR2342 | Continuous | Winter Collection | 09/01/2016 |  | MnROAD Low Volume Road | 1595 | 35839
58-I-2016 | 58 | Inside | Flexible | 01/13/2021 | Aggregate |  | 3 | LWP | Sand |  |  | 106.3 | GOCATOR2342 | Continuous | Winter Collection | 09/01/2016 |  | MnROAD Low Volume Road | 1595 | 35839
58-O-2016 | 58 | Outside | Flexible | 01/13/2021 | Aggregate |  | 1 | RWP | Sand |  |  | 74.5 | GOCATOR2342 | Continuous | Winter Collection | 09/01/2016 |  | MnROAD Low Volume Road | 1595
58-O-2016 | 58 | Outside | Flexible | 01/13/2021 | Aggregate |  | 1 | LWP | Sand |  |  | 93.6 | GOCATOR2342 | Continuous | Winter Collection | 09/01/2016 |  | MnROAD Low Volume Road | 1595
58-O-2016 | 58 | Outside | Flexible | 01/13/2021 | Aggregate |  | 2 | RWP | Sand |  |  | 84.7 | GOCATOR2342 | Continuous | Winter Collection | 09/01/2016 |  | MnROAD Low Volume Road | 1595
58-O-2016 | 58 | Outside | Flexible | 01/13/2021 | Aggregate |  | 2 | LWP | Sand |  |  | 106.3 | GOCATOR2342 | Continuous | Winter Collection | 09/01/2016 |  | MnROAD Low Volume Road | 1595
58-I-2016 | 58 | Inside | Flexible | 02/03/2021 | Aggregate |  | 1 | RWP | Sand |  |  | 154.7 | GOCATOR2342 | Continuous | Winter Collection | 09/01/2016 |  | MnROAD Low Volume Road | 1616 | 35904
58-I-2016 | 58 | Inside | Flexible | 02/03/2021 | Aggregate |  | 1 | LWP | Sand |  |  | 123.5 | GOCATOR2342 | Continuous | Winter Collection | 09/01/2016 |  | MnROAD Low Volume Road | 1616 | 35904
58-I-2016 | 58 | Inside | Flexible | 02/03/2021 | Aggregate |  | 2 | RWP | Sand |  |  | 138.1 | GOCATOR2342 | Continuous | Winter Collection | 09/01/2016 |  | MnROAD Low Volume Road | 1616 | 35904
58-I-2016 | 58 | Inside | Flexible | 02/03/2021 | Aggregate |  | 2 | LWP | Sand |  |  | 103.8 | GOCATOR2342 | Continuous | Winter Collection | 09/01/2016 |  | MnROAD Low Volume Road | 1616 | 35904
58-O-2016 | 58 | Outside | Flexible | 02/03/2021 | Aggregate |  | 1 | RWP | Sand |  |  | 79.6 | GOCATOR2342 | Continuous | Winter Collection | 09/01/2016 |  | MnROAD Low Volume Road | 1616
58-O-2016 | 58 | Outside | Flexible | 02/03/2021 | Aggregate |  | 1 | LWP | Sand |  |  | 87.2 | GOCATOR2342 | Continuous | Winter Collection | 09/01/2016 |  | MnROAD Low Volume Road | 1616
58-O-2016 | 58 | Outside | Flexible | 02/03/2021 | Aggregate |  | 2 | LWP | Sand |  |  | 85.9 | GOCATOR2342 | Continuous | Winter Collection | 09/01/2016 |  | MnROAD Low Volume Road | 1616
58-O-2016 | 58 | Outside | Flexible | 02/03/2021 | Aggregate |  | 2 | RWP | Sand |  |  | 85.3 | GOCATOR2342 | Continuous | Winter Collection | 09/01/2016 |  | MnROAD Low Volume Road | 1616
58-I-2016 | 58 | Inside | Flexible | 03/18/2021 | Aggregate |  | 1 | RWP | Sand |  |  | 96.8 | GOCATOR2342 | Continuous |  | 09/01/2016 |  | MnROAD Low Volume Road | 1659 | 35904
58-I-2016 | 58 | Inside | Flexible | 03/18/2021 | Aggregate |  | 1 | LWP | Sand |  |  | 54.7 | GOCATOR2342 | Continuous |  | 09/01/2016 |  | MnROAD Low Volume Road | 1659 | 35904
58-I-2016 | 58 | Inside | Flexible | 03/18/2021 | Aggregate |  | 2 | RWP | Sand |  |  | 105.7 | GOCATOR2342 | Continuous |  | 09/01/2016 |  | MnROAD Low Volume Road | 1659 | 35904
58-I-2016 | 58 | Inside | Flexible | 03/18/2021 | Aggregate |  | 2 | LWP | Sand |  |  | 77.7 | GOCATOR2342 | Continuous |  | 09/01/2016 |  | MnROAD Low Volume Road | 1659 | 35904
58-O-2016 | 58 | Outside | Flexible | 03/18/2021 | Aggregate |  | 1 | RWP | Sand |  |  | 94.2 | GOCATOR2342 | Continuous |  | 09/01/2016 |  | MnROAD Low Volume Road | 1659
58-O-2016 | 58 | Outside | Flexible | 03/18/2021 | Aggregate |  | 1 | LWP | Sand |  |  | 77.7 | GOCATOR2342 | Continuous |  | 09/01/2016 |  | MnROAD Low Volume Road | 1659
58-O-2016 | 58 | Outside | Flexible | 03/18/2021 | Aggregate |  | 2 | LWP | Sand |  |  | 77 | GOCATOR2342 | Continuous |  | 09/01/2016 |  | MnROAD Low Volume Road | 1659
58-O-2016 | 58 | Outside | Flexible | 03/18/2021 | Aggregate |  | 2 | RWP | Sand |  |  | 93.6 | GOCATOR2342 | Continuous |  | 09/01/2016 |  | MnROAD Low Volume Road | 1659
58-I-2016 | 58 | Inside | Flexible | 05/12/2021 | Aggregate |  | 1 | LWP | Sand |  |  | 60.5 | GOCATOR2342 | Continuous |  | 09/01/2016 |  | MnROAD Low Volume Road | 1714 | 36988
58-I-2016 | 58 | Inside | Flexible | 05/12/2021 | Aggregate |  | 1 | RWP | Sand |  |  | 104.4 | GOCATOR2342 | Continuous |  | 09/01/2016 |  | MnROAD Low Volume Road | 1714 | 36988
58-I-2016 | 58 | Inside | Flexible | 05/12/2021 | Aggregate |  | 2 | RWP | Sand |  |  | 108.2 | GOCATOR2342 | Continuous |  | 09/01/2016 |  | MnROAD Low Volume Road | 1714 | 36988
58-I-2016 | 58 | Inside | Flexible | 05/12/2021 | Aggregate |  | 2 | LWP | Sand |  |  | 59.2 | GOCATOR2342 | Continuous |  | 09/01/2016 |  | MnROAD Low Volume Road | 1714 | 36988
58-I-2016 | 58 | Inside | Flexible | 05/12/2021 | Aggregate |  | 3 | LWP | Sand |  |  | 84 | GOCATOR2342 | Continuous |  | 09/01/2016 |  | MnROAD Low Volume Road | 1714 | 36988
58-I-2016 | 58 | Inside | Flexible | 05/12/2021 | Aggregate |  | 3 | RWP | Sand |  |  | 108.9 | GOCATOR2342 | Continuous |  | 09/01/2016 |  | MnROAD Low Volume Road | 1714 | 36988
58-O-2016 | 58 | Outside | Flexible | 05/12/2021 | Aggregate |  | 1 | LWP | Sand |  |  | 90.4 | GOCATOR2342 | Continuous |  | 09/01/2016 |  | MnROAD Low Volume Road | 1714
58-O-2016 | 58 | Outside | Flexible | 05/12/2021 | Aggregate |  | 1 | RWP | Sand |  |  | 79.6 | GOCATOR2342 | Continuous |  | 09/01/2016 |  | MnROAD Low Volume Road | 1714
58-O-2016 | 58 | Outside | Flexible | 05/12/2021 | Aggregate |  | 2 | LWP | Sand |  |  | 84 | GOCATOR2342 | Continuous |  | 09/01/2016 |  | MnROAD Low Volume Road | 1714
58-O-2016 | 58 | Outside | Flexible | 05/12/2021 | Aggregate |  | 2 | RWP | Sand |  |  | 86.6 | GOCATOR2342 | Continuous |  | 09/01/2016 |  | MnROAD Low Volume Road | 1714
58-O-2016 | 58 | Outside | Flexible | 05/12/2021 | Aggregate |  | 3 | LWP | Sand |  |  | 96.1 | GOCATOR2342 | Continuous |  | 09/01/2016 |  | MnROAD Low Volume Road | 1714
58-O-2016 | 58 | Outside | Flexible | 05/12/2021 | Aggregate |  | 3 | RWP | Sand |  |  | 141.3 | GOCATOR2342 | Continuous |  | 09/01/2016 |  | MnROAD Low Volume Road | 1714
58-I-2016 | 58 | Inside | Flexible | 09/12/2021 | Aggregate |  | 1 | RWP | Sand |  |  | 118.4 | GOCATOR2342 | Continuous |  | 09/01/2016 |  | MnROAD Low Volume Road | 1837 | 41439
58-I-2016 | 58 | Inside | Flexible | 09/12/2021 | Aggregate |  | 1 | LWP | Sand |  |  | 93.6 | GOCATOR2342 | Continuous |  | 09/01/2016 |  | MnROAD Low Volume Road | 1837 | 41439
58-I-2016 | 58 | Inside | Flexible | 09/12/2021 | Aggregate |  | 2 | RWP | Sand |  |  | 106.3 | GOCATOR2342 | Continuous |  | 09/01/2016 |  | MnROAD Low Volume Road | 1837 | 41439
58-I-2016 | 58 | Inside | Flexible | 09/12/2021 | Aggregate |  | 2 | LWP | Sand |  |  | 73.8 | GOCATOR2342 | Continuous |  | 09/01/2016 |  | MnROAD Low Volume Road | 1837 | 41439
58-O-2016 | 58 | Outside | Flexible | 09/12/2021 | Aggregate |  | 1 | LWP | Sand |  |  | 81.5 | GOCATOR2342 | Continuous |  | 09/01/2016 |  | MnROAD Low Volume Road | 1837
58-O-2016 | 58 | Outside | Flexible | 09/12/2021 | Aggregate |  | 1 | RWP | Sand |  |  | 82.8 | GOCATOR2342 | Continuous |  | 09/01/2016 |  | MnROAD Low Volume Road | 1837
58-O-2016 | 58 | Outside | Flexible | 09/12/2021 | Aggregate |  | 2 | RWP | Sand |  |  | 68.8 | GOCATOR2342 | Continuous |  | 09/01/2016 |  | MnROAD Low Volume Road | 1837
58-O-2016 | 58 | Outside | Flexible | 09/12/2021 | Aggregate |  | 2 | LWP | Sand |  |  | 89.8 | GOCATOR2342 | Continuous |  | 09/01/2016 |  | MnROAD Low Volume Road | 1837
58-I-2016 | 58 | Inside | Flexible | 11/10/2021 | Aggregate |  | 1 | LWP | Sand |  |  | 80.2 | GOCATOR2342 | Continuous |  | 09/01/2016 |  | MnROAD Low Volume Road | 1896 | 44086
58-I-2016 | 58 | Inside | Flexible | 11/10/2021 | Aggregate |  | 1 | RWP | Sand |  |  | 117.1 | GOCATOR2342 | Continuous |  | 09/01/2016 |  | MnROAD Low Volume Road | 1896 | 44086
58-I-2016 | 58 | Inside | Flexible | 11/10/2021 | Aggregate |  | 2 | LWP | Sand |  |  | 71.3 | GOCATOR2342 | Continuous |  | 09/01/2016 |  | MnROAD Low Volume Road | 1896 | 44086
58-I-2016 | 58 | Inside | Flexible | 11/10/2021 | Aggregate |  | 2 | RWP | Sand |  |  | 110.8 | GOCATOR2342 | Continuous |  | 09/01/2016 |  | MnROAD Low Volume Road | 1896 | 44086
58-O-2016 | 58 | Outside | Flexible | 11/10/2021 | Aggregate |  | 1 | LWP | Sand |  |  | 79.6 | GOCATOR2342 | Continuous |  | 09/01/2016 |  | MnROAD Low Volume Road | 1896
58-O-2016 | 58 | Outside | Flexible | 11/10/2021 | Aggregate |  | 1 | RWP | Sand |  |  | 83.4 | GOCATOR2342 | Continuous |  | 09/01/2016 |  | MnROAD Low Volume Road | 1896
58-O-2016 | 58 | Outside | Flexible | 11/10/2021 | Aggregate |  | 2 | LWP | Sand |  |  | 79.6 | GOCATOR2342 | Continuous |  | 09/01/2016 |  | MnROAD Low Volume Road | 1896
58-O-2016 | 58 | Outside | Flexible | 11/10/2021 | Aggregate |  | 2 | RWP | Sand |  |  | 96.1 | GOCATOR2342 | Continuous |  | 09/01/2016 |  | MnROAD Low Volume Road | 1896
58-I-2016 | 58 | Inside | Flexible | 09/14/2022 | Aggregate |  | 1 | LWP | Sand |  |  | 71.9 | GOCATOR2342 | Continuous |  | 09/01/2016 |  | MnROAD Low Volume Road | 2204 | 51242
58-I-2016 | 58 | Inside | Flexible | 09/14/2022 | Aggregate |  | 1 | RWP | Sand |  |  | 106.9 | GOCATOR2342 | Continuous |  | 09/01/2016 |  | MnROAD Low Volume Road | 2204 | 51242
58-I-2016 | 58 | Inside | Flexible | 09/14/2022 | Aggregate |  | 2 | RWP | Sand |  |  | 99.3 | GOCATOR2342 | Continuous |  | 09/01/2016 |  | MnROAD Low Volume Road | 2204 | 51242
58-I-2016 | 58 | Inside | Flexible | 09/14/2022 | Aggregate |  | 2 | LWP | Sand |  |  | 62.4 | GOCATOR2342 | Continuous |  | 09/01/2016 |  | MnROAD Low Volume Road | 2204 | 51242
58-O-2016 | 58 | Outside | Flexible | 09/14/2022 | Aggregate |  | 1 | LWP | Sand |  |  | 102.5 | GOCATOR2342 | Continuous |  | 09/01/2016 |  | MnROAD Low Volume Road | 2204
58-O-2016 | 58 | Outside | Flexible | 09/14/2022 | Aggregate |  | 1 | RWP | Sand |  |  | 92.3 | GOCATOR2342 | Continuous |  | 09/01/2016 |  | MnROAD Low Volume Road | 2204
58-O-2016 | 58 | Outside | Flexible | 09/14/2022 | Aggregate |  | 2 | LWP | Sand |  |  | 105 | GOCATOR2342 | Continuous |  | 09/01/2016 |  | MnROAD Low Volume Road | 2204
58-O-2016 | 58 | Outside | Flexible | 09/14/2022 | Aggregate |  | 2 | RWP | Sand |  |  | 88.5 | GOCATOR2342 | Continuous |  | 09/01/2016 |  | MnROAD Low Volume Road | 2204
58-I-2016 | 58 | Inside | Flexible | 05/10/2023 | Aggregate |  | 1 | RWP | Sand |  |  | 110.1 | GOCATOR2342 | Continuous |  | 09/01/2016 |  | MnROAD Low Volume Road | 2442 | 52133
58-I-2016 | 58 | Inside | Flexible | 05/10/2023 | Aggregate |  | 1 | LWP | Sand |  |  | 65.6 | GOCATOR2342 | Continuous |  | 09/01/2016 |  | MnROAD Low Volume Road | 2442 | 52133
58-I-2016 | 58 | Inside | Flexible | 05/10/2023 | Aggregate |  | 2 | RWP | Sand |  |  | 102.5 | GOCATOR2342 | Continuous |  | 09/01/2016 |  | MnROAD Low Volume Road | 2442 | 52133
58-I-2016 | 58 | Inside | Flexible | 05/10/2023 | Aggregate |  | 2 | LWP | Sand |  |  | 59.8 | GOCATOR2342 | Continuous |  | 09/01/2016 |  | MnROAD Low Volume Road | 2442 | 52133
58-O-2016 | 58 | Outside | Flexible | 05/10/2023 | Aggregate |  | 1 | LWP | Sand |  |  | 103.8 | GOCATOR2342 | Continuous |  | 09/01/2016 |  | MnROAD Low Volume Road | 2442
58-O-2016 | 58 | Outside | Flexible | 05/10/2023 | Aggregate |  | 1 | RWP | Sand |  |  | 91.7 | GOCATOR2342 | Continuous |  | 09/01/2016 |  | MnROAD Low Volume Road | 2442
58-O-2016 | 58 | Outside | Flexible | 05/10/2023 | Aggregate |  | 2 | RWP | Sand |  |  | 86.6 | GOCATOR2342 | Continuous |  | 09/01/2016 |  | MnROAD Low Volume Road | 2442
58-O-2016 | 58 | Outside | Flexible | 05/10/2023 | Aggregate |  | 2 | LWP | Sand |  |  | 101.9 | GOCATOR2342 | Continuous |  | 09/01/2016 |  | MnROAD Low Volume Road | 2442
58-I-2016 | 58 | Inside | Flexible | 07/18/2023 | Aggregate |  | 1 | RWP | Sand |  |  | 101.2 | GOCATOR2342 | Continuous |  | 09/01/2016 |  | MnROAD Low Volume Road | 2511 | 52133
58-I-2016 | 58 | Inside | Flexible | 07/18/2023 | Aggregate |  | 1 | LWP | Sand |  |  | 40.1 | GOCATOR2342 | Continuous |  | 09/01/2016 |  | MnROAD Low Volume Road | 2511 | 52133
58-I-2016 | 58 | Inside | Flexible | 07/18/2023 | Aggregate |  | 2 | RWP | Sand |  |  | 92.9 | GOCATOR2342 | Continuous |  | 09/01/2016 |  | MnROAD Low Volume Road | 2511 | 52133
58-I-2016 | 58 | Inside | Flexible | 07/18/2023 | Aggregate |  | 2 | LWP | Sand |  |  | 33.7 | GOCATOR2342 | Continuous |  | 09/01/2016 |  | MnROAD Low Volume Road | 2511 | 52133
58-O-2016 | 58 | Outside | Flexible | 07/18/2023 | Aggregate |  | 1 | RWP | Sand |  |  | 89.8 | GOCATOR2342 | Continuous |  | 09/01/2016 |  | MnROAD Low Volume Road | 2511
58-O-2016 | 58 | Outside | Flexible | 07/18/2023 | Aggregate |  | 1 | LWP | Sand |  |  | 87.8 | GOCATOR2342 | Continuous |  | 09/01/2016 |  | MnROAD Low Volume Road | 2511
58-O-2016 | 58 | Outside | Flexible | 07/18/2023 | Aggregate |  | 2 | RWP | Sand |  |  | 91.7 | GOCATOR2342 | Continuous |  | 09/01/2016 |  | MnROAD Low Volume Road | 2511
58-O-2016 | 58 | Outside | Flexible | 07/18/2023 | Aggregate |  | 2 | LWP | Sand |  |  | 85.9 | GOCATOR2342 | Continuous |  | 09/01/2016 |  | MnROAD Low Volume Road | 2511
60-D-2004 | 60 | Driving | Rigid | 11/19/2008 | Asphalt |  | 1 | RWP | Clay | 100.6 |  |  | 3-POINT LASER | Continuous |  | 10/03/2004 | 05/31/2013 | MnROAD Mainline - Interstate 94 | 1508 | 3559122
60-D-2004 | 60 | Driving | Rigid | 11/19/2008 | Asphalt |  | 1 | LWP | Clay | 83.4 |  |  | 3-POINT LASER | Continuous |  | 10/03/2004 | 05/31/2013 | MnROAD Mainline - Interstate 94 | 1508 | 3559122
60-D-2004 | 60 | Driving | Rigid | 11/19/2008 | Asphalt |  | 2 | LWP | Clay | 81.5 |  |  | 3-POINT LASER | Continuous |  | 10/03/2004 | 05/31/2013 | MnROAD Mainline - Interstate 94 | 1508 | 3559122
60-D-2004 | 60 | Driving | Rigid | 11/19/2008 | Asphalt |  | 2 | RWP | Clay | 104.4 |  |  | 3-POINT LASER | Continuous |  | 10/03/2004 | 05/31/2013 | MnROAD Mainline - Interstate 94 | 1508 | 3559122
60-P-2004 | 60 | Passing | Rigid | 11/19/2008 | Asphalt |  | 1 | RWP | Clay | 82.1 |  |  | 3-POINT LASER | Continuous |  | 10/03/2004 | 05/31/2013 | MnROAD Mainline - Interstate 94 | 1508 | 993963
60-P-2004 | 60 | Passing | Rigid | 11/19/2008 | Asphalt |  | 1 | LWP | Clay | 83.4 |  |  | 3-POINT LASER | Continuous |  | 10/03/2004 | 05/31/2013 | MnROAD Mainline - Interstate 94 | 1508 | 993963
60-P-2004 | 60 | Passing | Rigid | 11/19/2008 | Asphalt |  | 2 | LWP | Clay | 89.8 |  |  | 3-POINT LASER | Continuous |  | 10/03/2004 | 05/31/2013 | MnROAD Mainline - Interstate 94 | 1508 | 993963
60-P-2004 | 60 | Passing | Rigid | 11/19/2008 | Asphalt |  | 2 | RWP | Clay | 83.4 |  |  | 3-POINT LASER | Continuous |  | 10/03/2004 | 05/31/2013 | MnROAD Mainline - Interstate 94 | 1508 | 993963
60-D-2004 | 60 | Driving | Rigid | 03/17/2009 | Asphalt |  | 1 | LWP | Clay | 80.2 |  |  | 3-POINT LASER | Continuous |  | 10/03/2004 | 05/31/2013 | MnROAD Mainline - Interstate 94 | 1626 | 3679704
60-D-2004 | 60 | Driving | Rigid | 03/17/2009 | Asphalt |  | 1 | RWP | Clay | 87.8 |  |  | 3-POINT LASER | Continuous |  | 10/03/2004 | 05/31/2013 | MnROAD Mainline - Interstate 94 | 1626 | 3679704
60-D-2004 | 60 | Driving | Rigid | 03/17/2009 | Asphalt |  | 2 | LWP | Clay | 86.6 |  |  | 3-POINT LASER | Continuous |  | 10/03/2004 | 05/31/2013 | MnROAD Mainline - Interstate 94 | 1626 | 3679704
60-D-2004 | 60 | Driving | Rigid | 03/17/2009 | Asphalt |  | 2 | RWP | Clay | 91 |  |  | 3-POINT LASER | Continuous |  | 10/03/2004 | 05/31/2013 | MnROAD Mainline - Interstate 94 | 1626 | 3679704
60-P-2004 | 60 | Passing | Rigid | 03/17/2009 | Asphalt |  | 1 | RWP | Clay | 72.6 |  |  | 3-POINT LASER | Continuous |  | 10/03/2004 | 05/31/2013 | MnROAD Mainline - Interstate 94 | 1626 | 1019665
60-P-2004 | 60 | Passing | Rigid | 03/17/2009 | Asphalt |  | 1 | LWP | Clay | 83.4 |  |  | 3-POINT LASER | Continuous |  | 10/03/2004 | 05/31/2013 | MnROAD Mainline - Interstate 94 | 1626 | 1019665
60-P-2004 | 60 | Passing | Rigid | 03/17/2009 | Asphalt |  | 2 | RWP | Clay | 71.9 |  |  | 3-POINT LASER | Continuous |  | 10/03/2004 | 05/31/2013 | MnROAD Mainline - Interstate 94 | 1626 | 1019665
60-P-2004 | 60 | Passing | Rigid | 03/17/2009 | Asphalt |  | 2 | LWP | Clay | 78.9 |  |  | 3-POINT LASER | Continuous |  | 10/03/2004 | 05/31/2013 | MnROAD Mainline - Interstate 94 | 1626 | 1019665
60-D-2004 | 60 | Driving | Rigid | 06/17/2009 | Asphalt |  | 1 | RWP | Clay | 106.3 |  |  | 3-POINT LASER | Continuous |  | 10/03/2004 | 05/31/2013 | MnROAD Mainline - Interstate 94 | 1718 | 3963556
60-D-2004 | 60 | Driving | Rigid | 06/17/2009 | Asphalt |  | 1 | LWP | Clay | 102.5 |  |  | 3-POINT LASER | Continuous |  | 10/03/2004 | 05/31/2013 | MnROAD Mainline - Interstate 94 | 1718 | 3963556
60-D-2004 | 60 | Driving | Rigid | 06/17/2009 | Asphalt |  | 2 | LWP | Clay | 102.5 |  |  | 3-POINT LASER | Continuous |  | 10/03/2004 | 05/31/2013 | MnROAD Mainline - Interstate 94 | 1718 | 3963556
60-D-2004 | 60 | Driving | Rigid | 06/17/2009 | Asphalt |  | 2 | RWP | Clay | 106.9 |  |  | 3-POINT LASER | Continuous |  | 10/03/2004 | 05/31/2013 | MnROAD Mainline - Interstate 94 | 1718 | 3963556
60-P-2004 | 60 | Passing | Rigid | 06/17/2009 | Asphalt |  | 1 | RWP | Clay | 84 |  |  | 3-POINT LASER | Continuous |  | 10/03/2004 | 05/31/2013 | MnROAD Mainline - Interstate 94 | 1718 | 1090599
60-P-2004 | 60 | Passing | Rigid | 06/17/2009 | Asphalt |  | 1 | LWP | Clay | 92.3 |  |  | 3-POINT LASER | Continuous |  | 10/03/2004 | 05/31/2013 | MnROAD Mainline - Interstate 94 | 1718 | 1090599
60-P-2004 | 60 | Passing | Rigid | 06/17/2009 | Asphalt |  | 2 | LWP | Clay | 93.6 |  |  | 3-POINT LASER | Continuous |  | 10/03/2004 | 05/31/2013 | MnROAD Mainline - Interstate 94 | 1718 | 1090599
60-P-2004 | 60 | Passing | Rigid | 06/17/2009 | Asphalt |  | 2 | RWP | Clay | 84 |  |  | 3-POINT LASER | Continuous |  | 10/03/2004 | 05/31/2013 | MnROAD Mainline - Interstate 94 | 1718 | 1090599
60-D-2004 | 60 | Driving | Rigid | 11/16/2009 | Asphalt |  | 3 | RWP | Clay | 117.1 | 118.4 |  | 3-POINT LASER AND 1K LINE LASER | Continuous |  | 10/03/2004 | 05/31/2013 | MnROAD Mainline - Interstate 94 | 1870 | 4430564
60-D-2004 | 60 | Driving | Rigid | 11/16/2009 | Asphalt |  | 4 | RWP | Clay | 108.2 | 109.5 |  | 3-POINT LASER AND 1K LINE LASER | Continuous |  | 10/03/2004 | 05/31/2013 | MnROAD Mainline - Interstate 94 | 1870 | 4430564
60-D-2004 | 60 | Driving | Rigid | 11/16/2009 | Asphalt |  | 5 | LWP | Clay | 109.5 | 109.5 |  | 3-POINT LASER AND 1K LINE LASER | Continuous |  | 10/03/2004 | 05/31/2013 | MnROAD Mainline - Interstate 94 | 1870 | 4430564
60-D-2004 | 60 | Driving | Rigid | 11/16/2009 | Asphalt |  | 6 | LWP | Clay | 107.6 | 107.6 |  | 3-POINT LASER AND 1K LINE LASER | Continuous |  | 10/03/2004 | 05/31/2013 | MnROAD Mainline - Interstate 94 | 1870 | 4430564
60-P-2004 | 60 | Passing | Rigid | 11/16/2009 | Asphalt |  | 1 | RWP | Clay | 89.8 | 92.3 |  | 3-POINT LASER AND 1K LINE LASER | Continuous |  | 10/03/2004 | 05/31/2013 | MnROAD Mainline - Interstate 94 | 1870 | 1213002
60-P-2004 | 60 | Passing | Rigid | 11/16/2009 | Asphalt |  | 2 | RWP | Clay | 92.9 | 96.1 |  | 3-POINT LASER AND 1K LINE LASER | Continuous |  | 10/03/2004 | 05/31/2013 | MnROAD Mainline - Interstate 94 | 1870 | 1213002
60-P-2004 | 60 | Passing | Rigid | 11/16/2009 | Asphalt |  | 7 | LWP | Clay | 105.7 | 106.3 |  | 3-POINT LASER AND 1K LINE LASER | Continuous |  | 10/03/2004 | 05/31/2013 | MnROAD Mainline - Interstate 94 | 1870 | 1213002
60-P-2004 | 60 | Passing | Rigid | 11/16/2009 | Asphalt |  | 8 | LWP | Clay | 106.3 | 106.9 |  | 3-POINT LASER AND 1K LINE LASER | Continuous |  | 10/03/2004 | 05/31/2013 | MnROAD Mainline - Interstate 94 | 1870 | 1213002
60-D-2004 | 60 | Driving | Rigid | 03/08/2010 | Asphalt |  | 5 | LWP | Clay | 99.9 | 100.6 |  | 3-POINT LASER AND 1K LINE LASER | Continuous |  | 10/03/2004 | 05/31/2013 | MnROAD Mainline - Interstate 94 | 1982 | 4793293
60-D-2004 | 60 | Driving | Rigid | 03/08/2010 | Asphalt |  | 6 | RWP | Clay | 107.6 | 105 |  | 3-POINT LASER AND 1K LINE LASER | Continuous |  | 10/03/2004 | 05/31/2013 | MnROAD Mainline - Interstate 94 | 1982 | 4793293
60-P-2004 | 60 | Passing | Rigid | 03/08/2010 | Asphalt |  | 1 | RWP | Clay | 93.6 | 91.7 |  | 3-POINT LASER AND 1K LINE LASER | Continuous |  | 10/03/2004 | 05/31/2013 | MnROAD Mainline - Interstate 94 | 1982 | 1294709
60-P-2004 | 60 | Passing | Rigid | 03/08/2010 | Asphalt |  | 2 | RWP | Clay | 91 | 91 |  | 3-POINT LASER AND 1K LINE LASER | Continuous |  | 10/03/2004 | 05/31/2013 | MnROAD Mainline - Interstate 94 | 1982 | 1294709
60-P-2004 | 60 | Passing | Rigid | 03/08/2010 | Asphalt |  | 3 | LWP | Clay | 95.5 | 98 |  | 3-POINT LASER AND 1K LINE LASER | Continuous |  | 10/03/2004 | 05/31/2013 | MnROAD Mainline - Interstate 94 | 1982 | 1294709
60-P-2004 | 60 | Passing | Rigid | 03/08/2010 | Asphalt |  | 4 | LWP | Clay | 97.4 | 98.7 |  | 3-POINT LASER AND 1K LINE LASER | Continuous |  | 10/03/2004 | 05/31/2013 | MnROAD Mainline - Interstate 94 | 1982 | 1294709
60-D-2004 | 60 | Driving | Rigid | 03/31/2010 | Asphalt |  | 1 | RWP | Clay | 108.9 | 105 |  | 3-POINT LASER AND 1K LINE LASER | Continuous |  | 10/03/2004 | 05/31/2013 | MnROAD Mainline - Interstate 94 | 2005 | 4859665
60-D-2004 | 60 | Driving | Rigid | 03/31/2010 | Asphalt |  | 2 | RWP | Clay | 117.1 | 111.4 |  | 3-POINT LASER AND 1K LINE LASER | Continuous |  | 10/03/2004 | 05/31/2013 | MnROAD Mainline - Interstate 94 | 2005 | 4859665
60-D-2004 | 60 | Driving | Rigid | 03/31/2010 | Asphalt |  | 3 | LWP | Clay | 102.5 | 98 |  | 3-POINT LASER AND 1K LINE LASER | Continuous |  | 10/03/2004 | 05/31/2013 | MnROAD Mainline - Interstate 94 | 2005 | 4859665
60-D-2004 | 60 | Driving | Rigid | 03/31/2010 | Asphalt |  | 4 | LWP | Clay | 105 | 105 |  | 3-POINT LASER AND 1K LINE LASER | Continuous |  | 10/03/2004 | 05/31/2013 | MnROAD Mainline - Interstate 94 | 2005 | 4859665
60-P-2004 | 60 | Passing | Rigid | 03/31/2010 | Asphalt |  | 5 | LWP | Clay | 97.4 | 100.6 |  | 3-POINT LASER AND 1K LINE LASER | Continuous |  | 10/03/2004 | 05/31/2013 | MnROAD Mainline - Interstate 94 | 2005 | 1307482
60-P-2004 | 60 | Passing | Rigid | 03/31/2010 | Asphalt |  | 6 | LWP | Clay | 92.9 | 96.1 |  | 3-POINT LASER AND 1K LINE LASER | Continuous |  | 10/03/2004 | 05/31/2013 | MnROAD Mainline - Interstate 94 | 2005 | 1307482
60-P-2004 | 60 | Passing | Rigid | 03/31/2010 | Asphalt |  | 7 | RWP | Clay | 91 | 85.9 |  | 3-POINT LASER AND 1K LINE LASER | Continuous |  | 10/03/2004 | 05/31/2013 | MnROAD Mainline - Interstate 94 | 2005 | 1307482
60-P-2004 | 60 | Passing | Rigid | 03/31/2010 | Asphalt |  | 8 | RWP | Clay | 90.4 | 91 |  | 3-POINT LASER AND 1K LINE LASER | Continuous |  | 10/03/2004 | 05/31/2013 | MnROAD Mainline - Interstate 94 | 2005 | 1307482
60-D-2004 | 60 | Driving | Rigid | 06/07/2010 | Asphalt |  | 1 | RWP | Clay | 117.8 | 121.6 |  | 3-POINT LASER AND 1K LINE LASER | Continuous |  | 10/03/2004 | 05/31/2013 | MnROAD Mainline - Interstate 94 | 2073 | 4859665
60-D-2004 | 60 | Driving | Rigid | 06/07/2010 | Asphalt |  | 2 | RWP | Clay | 122.2 | 119.7 |  | 3-POINT LASER AND 1K LINE LASER | Continuous |  | 10/03/2004 | 05/31/2013 | MnROAD Mainline - Interstate 94 | 2073 | 4859665
60-D-2004 | 60 | Driving | Rigid | 06/07/2010 | Asphalt |  | 7 | LWP | Clay | 126 | 122.9 |  | 3-POINT LASER AND 1K LINE LASER | Continuous |  | 10/03/2004 | 05/31/2013 | MnROAD Mainline - Interstate 94 | 2073 | 4859665
60-D-2004 | 60 | Driving | Rigid | 06/07/2010 | Asphalt |  | 8 | LWP | Clay | 124.8 | 124.8 |  | 3-POINT LASER AND 1K LINE LASER | Continuous |  | 10/03/2004 | 05/31/2013 | MnROAD Mainline - Interstate 94 | 2073 | 4859665
60-P-2004 | 60 | Passing | Rigid | 06/07/2010 | Asphalt |  | 3 | RWP | Clay | 87.8 | 84.7 |  | 3-POINT LASER AND 1K LINE LASER | Continuous |  | 10/03/2004 | 05/31/2013 | MnROAD Mainline - Interstate 94 | 2073 | 1307482
60-P-2004 | 60 | Passing | Rigid | 06/07/2010 | Asphalt |  | 4 | RWP | Clay | 88.5 | 86.6 |  | 3-POINT LASER AND 1K LINE LASER | Continuous |  | 10/03/2004 | 05/31/2013 | MnROAD Mainline - Interstate 94 | 2073 | 1307482
60-P-2004 | 60 | Passing | Rigid | 06/07/2010 | Asphalt |  | 5 | LWP | Clay | 104.4 | 105 |  | 3-POINT LASER AND 1K LINE LASER | Continuous |  | 10/03/2004 | 05/31/2013 | MnROAD Mainline - Interstate 94 | 2073 | 1307482
60-P-2004 | 60 | Passing | Rigid | 06/07/2010 | Asphalt |  | 6 | LWP | Clay | 109.5 | 108.2 |  | 3-POINT LASER AND 1K LINE LASER | Continuous |  | 10/03/2004 | 05/31/2013 | MnROAD Mainline - Interstate 94 | 2073 | 1307482
60-D-2004 | 60 | Driving | Rigid | 09/21/2010 | Asphalt |  | 1 | RWP | Clay | 118.4 | 125.4 |  | 3-POINT LASER AND 1K LINE LASER | Continuous |  | 10/03/2004 | 05/31/2013 | MnROAD Mainline - Interstate 94 | 2179 | 5095802
60-D-2004 | 60 | Driving | Rigid | 09/21/2010 | Asphalt |  | 2 | RWP | Clay | 119 | 121.6 |  | 3-POINT LASER AND 1K LINE LASER | Continuous |  | 10/03/2004 | 05/31/2013 | MnROAD Mainline - Interstate 94 | 2179 | 5095802
60-D-2004 | 60 | Driving | Rigid | 09/21/2010 | Asphalt |  | 3 | LWP | Clay | 119 | 118.4 |  | 3-POINT LASER AND 1K LINE LASER | Continuous |  | 10/03/2004 | 05/31/2013 | MnROAD Mainline - Interstate 94 | 2179 | 5095802
60-D-2004 | 60 | Driving | Rigid | 09/21/2010 | Asphalt |  | 4 | LWP | Clay | 122.2 | 116.5 |  | 3-POINT LASER AND 1K LINE LASER | Continuous |  | 10/03/2004 | 05/31/2013 | MnROAD Mainline - Interstate 94 | 2179 | 5095802
60-P-2004 | 60 | Passing | Rigid | 09/21/2010 | Asphalt |  | 1 | LWP | Clay | 112 | 109.5 |  | 3-POINT LASER AND 1K LINE LASER | Continuous |  | 10/03/2004 | 05/31/2013 | MnROAD Mainline - Interstate 94 | 2179 | 1374178
60-P-2004 | 60 | Passing | Rigid | 09/21/2010 | Asphalt |  | 2 | LWP | Clay | 101.9 | 100.6 |  | 3-POINT LASER AND 1K LINE LASER | Continuous |  | 10/03/2004 | 05/31/2013 | MnROAD Mainline - Interstate 94 | 2179 | 1374178
60-P-2004 | 60 | Passing | Rigid | 09/21/2010 | Asphalt |  | 3 | RWP | Clay | 99.9 | 99.9 |  | 3-POINT LASER AND 1K LINE LASER | Continuous |  | 10/03/2004 | 05/31/2013 | MnROAD Mainline - Interstate 94 | 2179 | 1374178
60-P-2004 | 60 | Passing | Rigid | 09/21/2010 | Asphalt |  | 4 | RWP | Clay | 97.4 | 100.6 |  | 3-POINT LASER AND 1K LINE LASER | Continuous |  | 10/03/2004 | 05/31/2013 | MnROAD Mainline - Interstate 94 | 2179 | 1374178
60-D-2004 | 60 | Driving | Rigid | 11/16/2010 | Asphalt |  | 1 | LWP | Clay | 109.5 | 112.7 |  | 3-POINT LASER AND 1K LINE LASER | Continuous |  | 10/03/2004 | 05/31/2013 | MnROAD Mainline - Interstate 94 | 2235 | 5277831
60-D-2004 | 60 | Driving | Rigid | 11/16/2010 | Asphalt |  | 2 | LWP | Clay | 110.1 | 114.6 |  | 3-POINT LASER AND 1K LINE LASER | Continuous |  | 10/03/2004 | 05/31/2013 | MnROAD Mainline - Interstate 94 | 2235 | 5277831
60-D-2004 | 60 | Driving | Rigid | 11/16/2010 | Asphalt |  | 3 | LWP | Clay | 114.6 | 115.9 |  | 3-POINT LASER AND 1K LINE LASER | Continuous |  | 10/03/2004 | 05/31/2013 | MnROAD Mainline - Interstate 94 | 2235 | 5277831
60-D-2004 | 60 | Driving | Rigid | 11/16/2010 | Asphalt |  | 4 | LWP | Clay | 111.4 | 112 |  | 3-POINT LASER AND 1K LINE LASER | Continuous |  | 10/03/2004 | 05/31/2013 | MnROAD Mainline - Interstate 94 | 2235 | 5277831
60-P-2004 | 60 | Passing | Rigid | 11/16/2010 | Asphalt |  | 1 | LWP | Clay | 100.6 | 101.9 |  | 3-POINT LASER AND 1K LINE LASER | Continuous |  | 10/03/2004 | 05/31/2013 | MnROAD Mainline - Interstate 94 | 2235 | 1419911
60-P-2004 | 60 | Passing | Rigid | 11/16/2010 | Asphalt |  | 2 | LWP | Clay | 98 | 99.9 |  | 3-POINT LASER AND 1K LINE LASER | Continuous |  | 10/03/2004 | 05/31/2013 | MnROAD Mainline - Interstate 94 | 2235 | 1419911
60-P-2004 | 60 | Passing | Rigid | 11/16/2010 | Asphalt |  | 3 | LWP | Clay | 113.3 | 114.6 |  | 3-POINT LASER AND 1K LINE LASER | Continuous |  | 10/03/2004 | 05/31/2013 | MnROAD Mainline - Interstate 94 | 2235 | 1419911
60-P-2004 | 60 | Passing | Rigid | 11/16/2010 | Asphalt |  | 4 | LWP | Clay | 114.6 | 113.9 |  | 3-POINT LASER AND 1K LINE LASER | Continuous |  | 10/03/2004 | 05/31/2013 | MnROAD Mainline - Interstate 94 | 2235 | 1419911
60-D-2004 | 60 | Driving | Rigid | 03/16/2011 | Asphalt |  | 1 | RWP | Clay | 109.5 | 110.8 |  | 3-POINT LASER AND 1K LINE LASER | Continuous |  | 10/03/2004 | 05/31/2013 | MnROAD Mainline - Interstate 94 | 2355 | 5665237
60-D-2004 | 60 | Driving | Rigid | 03/16/2011 | Asphalt |  | 2 | LWP | Clay | 119.7 | 115.2 |  | 3-POINT LASER AND 1K LINE LASER | Continuous |  | 10/03/2004 | 05/31/2013 | MnROAD Mainline - Interstate 94 | 2355 | 5665237
60-P-2004 | 60 | Passing | Rigid | 03/16/2011 | Asphalt |  | 3 | RWP | Clay | 98.7 | 96.1 |  | 3-POINT LASER AND 1K LINE LASER | Continuous |  | 10/03/2004 | 05/31/2013 | MnROAD Mainline - Interstate 94 | 2355 | 1523014
60-P-2004 | 60 | Passing | Rigid | 03/16/2011 | Asphalt |  | 4 | LWP | Clay | 101.2 | 99.9 |  | 3-POINT LASER AND 1K LINE LASER | Continuous |  | 10/03/2004 | 05/31/2013 | MnROAD Mainline - Interstate 94 | 2355 | 1523014
60-D-2004 | 60 | Driving | Rigid | 06/27/2011 | Asphalt |  | 1 | RWP | Clay | 121.6 | 119.7 |  | 3-POINT LASER AND 1K LINE LASER | Continuous |  | 10/03/2004 | 05/31/2013 | MnROAD Mainline - Interstate 94 | 2458 | 5763544
60-D-2004 | 60 | Driving | Rigid | 06/27/2011 | Asphalt |  | 2 | RWP | Clay | 124.1 | 122.9 |  | 3-POINT LASER AND 1K LINE LASER | Continuous |  | 10/03/2004 | 05/31/2013 | MnROAD Mainline - Interstate 94 | 2458 | 5763544
60-D-2004 | 60 | Driving | Rigid | 06/27/2011 | Asphalt |  | 3 | LWP | Clay | 120.3 | 118.4 |  | 3-POINT LASER AND 1K LINE LASER | Continuous |  | 10/03/2004 | 05/31/2013 | MnROAD Mainline - Interstate 94 | 2458 | 5763544
60-D-2004 | 60 | Driving | Rigid | 06/27/2011 | Asphalt |  | 4 | LWP | Clay | 124.8 | 124.1 |  | 3-POINT LASER AND 1K LINE LASER | Continuous |  | 10/03/2004 | 05/31/2013 | MnROAD Mainline - Interstate 94 | 2458 | 5763544
60-P-2004 | 60 | Passing | Rigid | 06/27/2011 | Asphalt |  | 5 | RWP | Clay | 98.7 | 97.4 |  | 3-POINT LASER AND 1K LINE LASER | Continuous |  | 10/03/2004 | 05/31/2013 | MnROAD Mainline - Interstate 94 | 2458 | 1598630
60-P-2004 | 60 | Passing | Rigid | 06/27/2011 | Asphalt |  | 6 | RWP | Clay | 98.7 | 97.4 |  | 3-POINT LASER AND 1K LINE LASER | Continuous |  | 10/03/2004 | 05/31/2013 | MnROAD Mainline - Interstate 94 | 2458 | 1598630
60-P-2004 | 60 | Passing | Rigid | 06/27/2011 | Asphalt |  | 7 | LWP | Clay | 117.1 | 116.5 |  | 3-POINT LASER AND 1K LINE LASER | Continuous |  | 10/03/2004 | 05/31/2013 | MnROAD Mainline - Interstate 94 | 2458 | 1598630
60-P-2004 | 60 | Passing | Rigid | 06/27/2011 | Asphalt |  | 8 | LWP | Clay | 117.1 | 113.9 |  | 3-POINT LASER AND 1K LINE LASER | Continuous |  | 10/03/2004 | 05/31/2013 | MnROAD Mainline - Interstate 94 | 2458 | 1598630
60-D-2004 | 60 | Driving | Rigid | 09/19/2011 | Asphalt |  | 5 | LWP | Clay | 126.7 | 122.9 |  | 3-POINT LASER AND 1K LINE LASER | Continuous |  | 10/03/2004 | 05/31/2013 | MnROAD Mainline - Interstate 94 | 2542 | 5851257
60-D-2004 | 60 | Driving | Rigid | 09/19/2011 | Asphalt |  | 6 | LWP | Clay | 127.3 | 123.5 |  | 3-POINT LASER AND 1K LINE LASER | Continuous |  | 10/03/2004 | 05/31/2013 | MnROAD Mainline - Interstate 94 | 2542 | 5851257
60-D-2004 | 60 | Driving | Rigid | 09/19/2011 | Asphalt |  | 7 | RWP | Clay | 156.6 | 156.6 |  | 3-POINT LASER AND 1K LINE LASER | Continuous |  | 10/03/2004 | 05/31/2013 | MnROAD Mainline - Interstate 94 | 2542 | 5851257
60-D-2004 | 60 | Driving | Rigid | 09/19/2011 | Asphalt |  | 8 | RWP | Clay | 151.5 | 148.3 |  | 3-POINT LASER AND 1K LINE LASER | Continuous |  | 10/03/2004 | 05/31/2013 | MnROAD Mainline - Interstate 94 | 2542 | 5851257
60-P-2004 | 60 | Passing | Rigid | 09/19/2011 | Asphalt |  | 1 | RWP | Clay | 110.8 | 109.5 |  | 3-POINT LASER AND 1K LINE LASER | Continuous |  | 10/03/2004 | 05/31/2013 | MnROAD Mainline - Interstate 94 | 2542 | 1621550
60-P-2004 | 60 | Passing | Rigid | 09/19/2011 | Asphalt |  | 2 | RWP | Clay | 109.5 | 109.5 |  | 3-POINT LASER AND 1K LINE LASER | Continuous |  | 10/03/2004 | 05/31/2013 | MnROAD Mainline - Interstate 94 | 2542 | 1621550
60-P-2004 | 60 | Passing | Rigid | 09/19/2011 | Asphalt |  | 3 | LWP | Clay | 126 | 126.7 |  | 3-POINT LASER AND 1K LINE LASER | Continuous |  | 10/03/2004 | 05/31/2013 | MnROAD Mainline - Interstate 94 | 2542 | 1621550
60-P-2004 | 60 | Passing | Rigid | 09/19/2011 | Asphalt |  | 4 | LWP | Clay | 123.5 | 122.9 |  | 3-POINT LASER AND 1K LINE LASER | Continuous |  | 10/03/2004 | 05/31/2013 | MnROAD Mainline - Interstate 94 | 2542 | 1621550
60-D-2004 | 60 | Driving | Rigid | 03/19/2012 | Asphalt |  | 3 | RWP | Clay | 156.6 | 156 |  | 3-POINT LASER AND 1K LINE LASER | Continuous |  | 10/03/2004 | 05/31/2013 | MnROAD Mainline - Interstate 94 | 2724 | 6304918
60-D-2004 | 60 | Driving | Rigid | 03/19/2012 | Asphalt |  | 4 | LWP | Clay | 112 | 111.4 |  | 3-POINT LASER AND 1K LINE LASER | Continuous |  | 10/03/2004 | 05/31/2013 | MnROAD Mainline - Interstate 94 | 2724 | 6304918
60-P-2004 | 60 | Passing | Rigid | 03/19/2012 | Asphalt |  | 1 | LWP | Clay | 118.4 | 120.3 |  | 3-POINT LASER AND 1K LINE LASER | Continuous |  | 10/03/2004 | 05/31/2013 | MnROAD Mainline - Interstate 94 | 2724 | 1724894
60-P-2004 | 60 | Passing | Rigid | 03/19/2012 | Asphalt |  | 2 | RWP | Clay | 94.9 | 95.5 |  | 3-POINT LASER AND 1K LINE LASER | Continuous |  | 10/03/2004 | 05/31/2013 | MnROAD Mainline - Interstate 94 | 2724 | 1724894
60-D-2004 | 60 | Driving | Rigid | 06/28/2012 | Asphalt |  | 1 | RWP | Clay | 182.1 | 170 |  | 3-POINT LASER AND 1K LINE LASER | Continuous |  | 10/03/2004 | 05/31/2013 | MnROAD Mainline - Interstate 94 | 2825 | 6588801
60-D-2004 | 60 | Driving | Rigid | 06/28/2012 | Asphalt |  | 2 | RWP | Clay | 181.4 | 176.3 |  | 3-POINT LASER AND 1K LINE LASER | Continuous |  | 10/03/2004 | 05/31/2013 | MnROAD Mainline - Interstate 94 | 2825 | 6588801
60-D-2004 | 60 | Driving | Rigid | 06/28/2012 | Asphalt |  | 3 | LWP | Clay | 137.5 | 132.4 |  | 3-POINT LASER AND 1K LINE LASER | Continuous |  | 10/03/2004 | 05/31/2013 | MnROAD Mainline - Interstate 94 | 2825 | 6588801
60-D-2004 | 60 | Driving | Rigid | 06/28/2012 | Asphalt |  | 4 | LWP | Clay | 132.4 | 133 |  | 3-POINT LASER AND 1K LINE LASER | Continuous |  | 10/03/2004 | 05/31/2013 | MnROAD Mainline - Interstate 94 | 2825 | 6588801
60-P-2004 | 60 | Passing | Rigid | 06/28/2012 | Asphalt |  | 5 | LWP | Clay | 142 | 137.5 |  | 3-POINT LASER AND 1K LINE LASER | Continuous |  | 10/03/2004 | 05/31/2013 | MnROAD Mainline - Interstate 94 | 2825 | 1797768
60-P-2004 | 60 | Passing | Rigid | 06/28/2012 | Asphalt |  | 6 | LWP | Clay | 159.1 | 154.7 |  | 3-POINT LASER AND 1K LINE LASER | Continuous |  | 10/03/2004 | 05/31/2013 | MnROAD Mainline - Interstate 94 | 2825 | 1797768
60-P-2004 | 60 | Passing | Rigid | 06/28/2012 | Asphalt |  | 7 | RWP | Clay | 132.4 | 130.5 |  | 3-POINT LASER AND 1K LINE LASER | Continuous |  | 10/03/2004 | 05/31/2013 | MnROAD Mainline - Interstate 94 | 2825 | 1797768
60-P-2004 | 60 | Passing | Rigid | 06/28/2012 | Asphalt |  | 8 | RWP | Clay | 129.2 | 131.1 |  | 3-POINT LASER AND 1K LINE LASER | Continuous |  | 10/03/2004 | 05/31/2013 | MnROAD Mainline - Interstate 94 | 2825 | 1797768
60-D-2004 | 60 | Driving | Rigid | 09/25/2012 | Asphalt |  | 5 | RWP | Clay | 154.1 | 152.8 |  | 3-POINT LASER AND 1K LINE LASER | Continuous |  | 10/03/2004 | 05/31/2013 | MnROAD Mainline - Interstate 94 | 2914 | 6896304
60-D-2004 | 60 | Driving | Rigid | 09/25/2012 | Asphalt |  | 6 | RWP | Clay | 168.1 | 169.3 |  | 3-POINT LASER AND 1K LINE LASER | Continuous |  | 10/03/2004 | 05/31/2013 | MnROAD Mainline - Interstate 94 | 2914 | 6896304
60-D-2004 | 60 | Driving | Rigid | 09/25/2012 | Asphalt |  | 7 | LWP | Clay | 131.1 | 127.3 |  | 3-POINT LASER AND 1K LINE LASER | Continuous |  | 10/03/2004 | 05/31/2013 | MnROAD Mainline - Interstate 94 | 2914 | 6896304
60-D-2004 | 60 | Driving | Rigid | 09/25/2012 | Asphalt |  | 8 | LWP | Clay | 130.5 | 129.2 |  | 3-POINT LASER AND 1K LINE LASER | Continuous |  | 10/03/2004 | 05/31/2013 | MnROAD Mainline - Interstate 94 | 2914 | 6896304
60-P-2004 | 60 | Passing | Rigid | 09/25/2012 | Asphalt |  | 1 | LWP | Clay | 135.6 | 136.9 |  | 3-POINT LASER AND 1K LINE LASER | Continuous |  | 10/03/2004 | 05/31/2013 | MnROAD Mainline - Interstate 94 | 2914 | 1880918
60-P-2004 | 60 | Passing | Rigid | 09/25/2012 | Asphalt |  | 2 | LWP | Clay | 133.7 | 130.5 |  | 3-POINT LASER AND 1K LINE LASER | Continuous |  | 10/03/2004 | 05/31/2013 | MnROAD Mainline - Interstate 94 | 2914 | 1880918
60-P-2004 | 60 | Passing | Rigid | 09/25/2012 | Asphalt |  | 3 | RWP | Clay | 137.5 | 137.5 |  | 3-POINT LASER AND 1K LINE LASER | Continuous |  | 10/03/2004 | 05/31/2013 | MnROAD Mainline - Interstate 94 | 2914 | 1880918
60-P-2004 | 60 | Passing | Rigid | 09/25/2012 | Asphalt |  | 4 | RWP | Clay | 135 | 136.2 |  | 3-POINT LASER AND 1K LINE LASER | Continuous |  | 10/03/2004 | 05/31/2013 | MnROAD Mainline - Interstate 94 | 2914 | 1880918
60-D-2004 | 60 | Driving | Rigid | 04/02/2013 | Asphalt |  | 1 | RWP | Clay | 174.4 | 170 |  | 3-POINT LASER AND 1K LINE LASER | Continuous |  | 10/03/2004 | 05/31/2013 | MnROAD Mainline - Interstate 94 | 3103 | 7532824
60-D-2004 | 60 | Driving | Rigid | 04/02/2013 | Asphalt |  | 1 | LWP | Clay | 122.2 | 125.4 |  | 3-POINT LASER AND 1K LINE LASER | Continuous |  | 10/03/2004 | 05/31/2013 | MnROAD Mainline - Interstate 94 | 3103 | 7532824
60-D-2004 | 60 | Driving | Rigid | 04/02/2013 | Asphalt |  | 2 | LWP | Clay | 126 | 126.7 |  | 3-POINT LASER AND 1K LINE LASER | Continuous |  | 10/03/2004 | 05/31/2013 | MnROAD Mainline - Interstate 94 | 3103 | 7532824
60-D-2004 | 60 | Driving | Rigid | 04/02/2013 | Asphalt |  | 2 | RWP | Clay | 161.7 | 161.1 |  | 3-POINT LASER AND 1K LINE LASER | Continuous |  | 10/03/2004 | 05/31/2013 | MnROAD Mainline - Interstate 94 | 3103 | 7532824
60-P-2004 | 60 | Passing | Rigid | 04/02/2013 | Asphalt |  | 1 | RWP | Clay | 110.1 | 108.2 |  | 3-POINT LASER AND 1K LINE LASER | Continuous |  | 10/03/2004 | 05/31/2013 | MnROAD Mainline - Interstate 94 | 3103 | 2021895
60-P-2004 | 60 | Passing | Rigid | 04/02/2013 | Asphalt |  | 1 | LWP | Clay | 132.4 | 132.4 |  | 3-POINT LASER AND 1K LINE LASER | Continuous |  | 10/03/2004 | 05/31/2013 | MnROAD Mainline - Interstate 94 | 3103 | 2021895
60-P-2004 | 60 | Passing | Rigid | 04/02/2013 | Asphalt |  | 2 | RWP | Clay | 109.5 | 109.5 |  | 3-POINT LASER AND 1K LINE LASER | Continuous |  | 10/03/2004 | 05/31/2013 | MnROAD Mainline - Interstate 94 | 3103 | 2021895
60-P-2004 | 60 | Passing | Rigid | 04/02/2013 | Asphalt |  | 2 | LWP | Clay | 133 | 136.9 |  | 3-POINT LASER AND 1K LINE LASER | Continuous |  | 10/03/2004 | 05/31/2013 | MnROAD Mainline - Interstate 94 | 3103 | 2021895
| 60 | Driving |  | 07/10/2013 |  |  | 3 | RWP |  | 122.2 | 119 |  | 3-POINT LASER AND 1K LINE LASER | Continuous
| 60 | Driving |  | 07/10/2013 |  |  | 4 | RWP |  | 124.1 | 121.6 |  | 3-POINT LASER AND 1K LINE LASER | Continuous
| 60 | Driving |  | 07/10/2013 |  |  | 7 | LWP |  | 99.9 | 99.9 |  | 3-POINT LASER AND 1K LINE LASER | Continuous
| 60 | Driving |  | 07/10/2013 |  |  | 8 | LWP |  | 93.6 | 96.8 |  | 3-POINT LASER AND 1K LINE LASER | Continuous
| 60 | Passing |  | 07/10/2013 |  |  | 1 | RWP |  | 94.9 | 94.2 |  | 3-POINT LASER AND 1K LINE LASER | Continuous
| 60 | Passing |  | 07/10/2013 |  |  | 2 | RWP |  | 96.1 | 96.1 |  | 3-POINT LASER AND 1K LINE LASER | Continuous
| 60 | Passing |  | 07/10/2013 |  |  | 5 | LWP |  | 77.7 | 80.2 |  | 3-POINT LASER AND 1K LINE LASER | Continuous
| 60 | Passing |  | 07/10/2013 |  |  | 6 | LWP |  | 74.5 | 77 |  | 3-POINT LASER AND 1K LINE LASER | Continuous
61-D-2004 | 61 | Driving | Rigid | 11/19/2008 | Asphalt |  | 1 | RWP | Clay | 60.5 |  |  | 3-POINT LASER | Continuous |  | 10/03/2004 | 05/30/2013 | MnROAD Mainline - Interstate 94 | 1508 | 3559122
61-D-2004 | 61 | Driving | Rigid | 11/19/2008 | Asphalt |  | 1 | LWP | Clay | 56.7 |  |  | 3-POINT LASER | Continuous |  | 10/03/2004 | 05/30/2013 | MnROAD Mainline - Interstate 94 | 1508 | 3559122
61-D-2004 | 61 | Driving | Rigid | 11/19/2008 | Asphalt |  | 2 | LWP | Clay | 56.7 |  |  | 3-POINT LASER | Continuous |  | 10/03/2004 | 05/30/2013 | MnROAD Mainline - Interstate 94 | 1508 | 3559122
61-D-2004 | 61 | Driving | Rigid | 11/19/2008 | Asphalt |  | 2 | RWP | Clay | 61.1 |  |  | 3-POINT LASER | Continuous |  | 10/03/2004 | 05/30/2013 | MnROAD Mainline - Interstate 94 | 1508 | 3559122
61-P-2004 | 61 | Passing | Rigid | 11/19/2008 | Asphalt |  | 1 | LWP | Clay | 65.6 |  |  | 3-POINT LASER | Continuous |  | 10/03/2004 | 05/30/2013 | MnROAD Mainline - Interstate 94 | 1508 | 993963
61-P-2004 | 61 | Passing | Rigid | 11/19/2008 | Asphalt |  | 1 | RWP | Clay | 58.6 |  |  | 3-POINT LASER | Continuous |  | 10/03/2004 | 05/30/2013 | MnROAD Mainline - Interstate 94 | 1508 | 993963
61-P-2004 | 61 | Passing | Rigid | 11/19/2008 | Asphalt |  | 2 | LWP | Clay | 63.7 |  |  | 3-POINT LASER | Continuous |  | 10/03/2004 | 05/30/2013 | MnROAD Mainline - Interstate 94 | 1508 | 993963
61-P-2004 | 61 | Passing | Rigid | 11/19/2008 | Asphalt |  | 2 | RWP | Clay | 60.5 |  |  | 3-POINT LASER | Continuous |  | 10/03/2004 | 05/30/2013 | MnROAD Mainline - Interstate 94 | 1508 | 993963
61-D-2004 | 61 | Driving | Rigid | 03/17/2009 | Asphalt |  | 1 | LWP | Clay | 71.3 |  |  | 3-POINT LASER | Continuous |  | 10/03/2004 | 05/30/2013 | MnROAD Mainline - Interstate 94 | 1626 | 3679704
61-D-2004 | 61 | Driving | Rigid | 03/17/2009 | Asphalt |  | 1 | RWP | Clay | 68.1 |  |  | 3-POINT LASER | Continuous |  | 10/03/2004 | 05/30/2013 | MnROAD Mainline - Interstate 94 | 1626 | 3679704
61-D-2004 | 61 | Driving | Rigid | 03/17/2009 | Asphalt |  | 2 | RWP | Clay | 68.1 |  |  | 3-POINT LASER | Continuous |  | 10/03/2004 | 05/30/2013 | MnROAD Mainline - Interstate 94 | 1626 | 3679704
61-D-2004 | 61 | Driving | Rigid | 03/17/2009 | Asphalt |  | 2 | LWP | Clay | 68.1 |  |  | 3-POINT LASER | Continuous |  | 10/03/2004 | 05/30/2013 | MnROAD Mainline - Interstate 94 | 1626 | 3679704
61-P-2004 | 61 | Passing | Rigid | 03/17/2009 | Asphalt |  | 1 | RWP | Clay | 64.9 |  |  | 3-POINT LASER | Continuous |  | 10/03/2004 | 05/30/2013 | MnROAD Mainline - Interstate 94 | 1626 | 1019665
61-P-2004 | 61 | Passing | Rigid | 03/17/2009 | Asphalt |  | 1 | LWP | Clay | 67.5 |  |  | 3-POINT LASER | Continuous |  | 10/03/2004 | 05/30/2013 | MnROAD Mainline - Interstate 94 | 1626 | 1019665
61-P-2004 | 61 | Passing | Rigid | 03/17/2009 | Asphalt |  | 2 | LWP | Clay | 68.1 |  |  | 3-POINT LASER | Continuous |  | 10/03/2004 | 05/30/2013 | MnROAD Mainline - Interstate 94 | 1626 | 1019665
61-P-2004 | 61 | Passing | Rigid | 03/17/2009 | Asphalt |  | 2 | RWP | Clay | 68.1 |  |  | 3-POINT LASER | Continuous |  | 10/03/2004 | 05/30/2013 | MnROAD Mainline - Interstate 94 | 1626 | 1019665
61-D-2004 | 61 | Driving | Rigid | 06/17/2009 | Asphalt |  | 1 | LWP | Clay | 61.1 |  |  | 3-POINT LASER | Continuous |  | 10/03/2004 | 05/30/2013 | MnROAD Mainline - Interstate 94 | 1718 | 3963556
61-D-2004 | 61 | Driving | Rigid | 06/17/2009 | Asphalt |  | 1 | RWP | Clay | 56 |  |  | 3-POINT LASER | Continuous |  | 10/03/2004 | 05/30/2013 | MnROAD Mainline - Interstate 94 | 1718 | 3963556
61-D-2004 | 61 | Driving | Rigid | 06/17/2009 | Asphalt |  | 2 | LWP | Clay | 60.5 |  |  | 3-POINT LASER | Continuous |  | 10/03/2004 | 05/30/2013 | MnROAD Mainline - Interstate 94 | 1718 | 3963556
61-D-2004 | 61 | Driving | Rigid | 06/17/2009 | Asphalt |  | 2 | RWP | Clay | 60.5 |  |  | 3-POINT LASER | Continuous |  | 10/03/2004 | 05/30/2013 | MnROAD Mainline - Interstate 94 | 1718 | 3963556
61-P-2004 | 61 | Passing | Rigid | 06/17/2009 | Asphalt |  | 1 | RWP | Clay | 63 |  |  | 3-POINT LASER | Continuous |  | 10/03/2004 | 05/30/2013 | MnROAD Mainline - Interstate 94 | 1718 | 1090599
61-P-2004 | 61 | Passing | Rigid | 06/17/2009 | Asphalt |  | 1 | LWP | Clay | 69.4 |  |  | 3-POINT LASER | Continuous |  | 10/03/2004 | 05/30/2013 | MnROAD Mainline - Interstate 94 | 1718 | 1090599
61-P-2004 | 61 | Passing | Rigid | 06/17/2009 | Asphalt |  | 2 | LWP | Clay | 70.7 |  |  | 3-POINT LASER | Continuous |  | 10/03/2004 | 05/30/2013 | MnROAD Mainline - Interstate 94 | 1718 | 1090599
61-P-2004 | 61 | Passing | Rigid | 06/17/2009 | Asphalt |  | 2 | RWP | Clay | 62.4 |  |  | 3-POINT LASER | Continuous |  | 10/03/2004 | 05/30/2013 | MnROAD Mainline - Interstate 94 | 1718 | 1090599
61-D-2004 | 61 | Driving | Rigid | 11/16/2009 | Asphalt |  | 3 | RWP | Clay | 62.4 | 63.7 |  | 3-POINT LASER AND 1K LINE LASER | Continuous |  | 10/03/2004 | 05/30/2013 | MnROAD Mainline - Interstate 94 | 1870 | 4430564
61-D-2004 | 61 | Driving | Rigid | 11/16/2009 | Asphalt |  | 4 | RWP | Clay | 64.9 | 64.3 |  | 3-POINT LASER AND 1K LINE LASER | Continuous |  | 10/03/2004 | 05/30/2013 | MnROAD Mainline - Interstate 94 | 1870 | 4430564
61-D-2004 | 61 | Driving | Rigid | 11/16/2009 | Asphalt |  | 5 | LWP | Clay | 75.1 | 70.7 |  | 3-POINT LASER AND 1K LINE LASER | Continuous |  | 10/03/2004 | 05/30/2013 | MnROAD Mainline - Interstate 94 | 1870 | 4430564
61-D-2004 | 61 | Driving | Rigid | 11/16/2009 | Asphalt |  | 6 | LWP | Clay | 73.8 | 72.6 |  | 3-POINT LASER AND 1K LINE LASER | Continuous |  | 10/03/2004 | 05/30/2013 | MnROAD Mainline - Interstate 94 | 1870 | 4430564
61-P-2004 | 61 | Passing | Rigid | 11/16/2009 | Asphalt |  | 1 | RWP | Clay | 66.2 | 65.6 |  | 3-POINT LASER AND 1K LINE LASER | Continuous |  | 10/03/2004 | 05/30/2013 | MnROAD Mainline - Interstate 94 | 1870 | 1213002
61-P-2004 | 61 | Passing | Rigid | 11/16/2009 | Asphalt |  | 2 | RWP | Clay | 66.2 | 64.9 |  | 3-POINT LASER AND 1K LINE LASER | Continuous |  | 10/03/2004 | 05/30/2013 | MnROAD Mainline - Interstate 94 | 1870 | 1213002
61-P-2004 | 61 | Passing | Rigid | 11/16/2009 | Asphalt |  | 7 | LWP | Clay | 75.8 | 73.8 |  | 3-POINT LASER AND 1K LINE LASER | Continuous |  | 10/03/2004 | 05/30/2013 | MnROAD Mainline - Interstate 94 | 1870 | 1213002
61-P-2004 | 61 | Passing | Rigid | 11/16/2009 | Asphalt |  | 8 | LWP | Clay | 71.3 | 71.9 |  | 3-POINT LASER AND 1K LINE LASER | Continuous |  | 10/03/2004 | 05/30/2013 | MnROAD Mainline - Interstate 94 | 1870 | 1213002
61-D-2004 | 61 | Driving | Rigid | 03/08/2010 | Asphalt |  | 5 | LWP | Clay | 82.1 | 85.3 |  | 3-POINT LASER AND 1K LINE LASER | Continuous |  | 10/03/2004 | 05/30/2013 | MnROAD Mainline - Interstate 94 | 1982 | 4793293
61-D-2004 | 61 | Driving | Rigid | 03/08/2010 | Asphalt |  | 6 | RWP | Clay | 82.1 | 82.1 |  | 3-POINT LASER AND 1K LINE LASER | Continuous |  | 10/03/2004 | 05/30/2013 | MnROAD Mainline - Interstate 94 | 1982 | 4793293
61-P-2004 | 61 | Passing | Rigid | 03/08/2010 | Asphalt |  | 1 | RWP | Clay | 73.8 | 73.8 |  | 3-POINT LASER AND 1K LINE LASER | Continuous |  | 10/03/2004 | 05/30/2013 | MnROAD Mainline - Interstate 94 | 1982 | 1294709
61-P-2004 | 61 | Passing | Rigid | 03/08/2010 | Asphalt |  | 2 | RWP | Clay | 71.9 | 72.6 |  | 3-POINT LASER AND 1K LINE LASER | Continuous |  | 10/03/2004 | 05/30/2013 | MnROAD Mainline - Interstate 94 | 1982 | 1294709
61-P-2004 | 61 | Passing | Rigid | 03/08/2010 | Asphalt |  | 3 | LWP | Clay | 71.3 | 71.3 |  | 3-POINT LASER AND 1K LINE LASER | Continuous |  | 10/03/2004 | 05/30/2013 | MnROAD Mainline - Interstate 94 | 1982 | 1294709
61-P-2004 | 61 | Passing | Rigid | 03/08/2010 | Asphalt |  | 4 | LWP | Clay | 71.3 | 70.7 |  | 3-POINT LASER AND 1K LINE LASER | Continuous |  | 10/03/2004 | 05/30/2013 | MnROAD Mainline - Interstate 94 | 1982 | 1294709
61-D-2004 | 61 | Driving | Rigid | 03/31/2010 | Asphalt |  | 1 | RWP | Clay | 66.2 | 64.9 |  | 3-POINT LASER AND 1K LINE LASER | Continuous |  | 10/03/2004 | 05/30/2013 | MnROAD Mainline - Interstate 94 | 2005 | 4859665
61-D-2004 | 61 | Driving | Rigid | 03/31/2010 | Asphalt |  | 2 | RWP | Clay | 63 | 63 |  | 3-POINT LASER AND 1K LINE LASER | Continuous |  | 10/03/2004 | 05/30/2013 | MnROAD Mainline - Interstate 94 | 2005 | 4859665
61-D-2004 | 61 | Driving | Rigid | 03/31/2010 | Asphalt |  | 3 | LWP | Clay | 61.7 | 62.4 |  | 3-POINT LASER AND 1K LINE LASER | Continuous |  | 10/03/2004 | 05/30/2013 | MnROAD Mainline - Interstate 94 | 2005 | 4859665
61-D-2004 | 61 | Driving | Rigid | 03/31/2010 | Asphalt |  | 4 | LWP | Clay | 61.1 | 61.7 |  | 3-POINT LASER AND 1K LINE LASER | Continuous |  | 10/03/2004 | 05/30/2013 | MnROAD Mainline - Interstate 94 | 2005 | 4859665
61-P-2004 | 61 | Passing | Rigid | 03/31/2010 | Asphalt |  | 5 | LWP | Clay | 73.8 | 75.8 |  | 3-POINT LASER AND 1K LINE LASER | Continuous |  | 10/03/2004 | 05/30/2013 | MnROAD Mainline - Interstate 94 | 2005 | 1307482
61-P-2004 | 61 | Passing | Rigid | 03/31/2010 | Asphalt |  | 6 | LWP | Clay | 74.5 | 76.4 |  | 3-POINT LASER AND 1K LINE LASER | Continuous |  | 10/03/2004 | 05/30/2013 | MnROAD Mainline - Interstate 94 | 2005 | 1307482
61-P-2004 | 61 | Passing | Rigid | 03/31/2010 | Asphalt |  | 7 | RWP | Clay | 71.9 | 71.3 |  | 3-POINT LASER AND 1K LINE LASER | Continuous |  | 10/03/2004 | 05/30/2013 | MnROAD Mainline - Interstate 94 | 2005 | 1307482
61-P-2004 | 61 | Passing | Rigid | 03/31/2010 | Asphalt |  | 8 | RWP | Clay | 71.3 | 71.9 |  | 3-POINT LASER AND 1K LINE LASER | Continuous |  | 10/03/2004 | 05/30/2013 | MnROAD Mainline - Interstate 94 | 2005 | 1307482
61-D-2004 | 61 | Driving | Rigid | 06/07/2010 | Asphalt |  | 1 | RWP | Clay | 70.7 | 69.4 |  | 3-POINT LASER AND 1K LINE LASER | Continuous |  | 10/03/2004 | 05/30/2013 | MnROAD Mainline - Interstate 94 | 2073 | 4859665
61-D-2004 | 61 | Driving | Rigid | 06/07/2010 | Asphalt |  | 2 | RWP | Clay | 72.6 | 73.8 |  | 3-POINT LASER AND 1K LINE LASER | Continuous |  | 10/03/2004 | 05/30/2013 | MnROAD Mainline - Interstate 94 | 2073 | 4859665
61-D-2004 | 61 | Driving | Rigid | 06/07/2010 | Asphalt |  | 7 | LWP | Clay | 79.6 | 82.1 |  | 3-POINT LASER AND 1K LINE LASER | Continuous |  | 10/03/2004 | 05/30/2013 | MnROAD Mainline - Interstate 94 | 2073 | 4859665
61-D-2004 | 61 | Driving | Rigid | 06/07/2010 | Asphalt |  | 8 | LWP | Clay | 80.8 | 82.1 |  | 3-POINT LASER AND 1K LINE LASER | Continuous |  | 10/03/2004 | 05/30/2013 | MnROAD Mainline - Interstate 94 | 2073 | 4859665
61-P-2004 | 61 | Passing | Rigid | 06/07/2010 | Asphalt |  | 3 | RWP | Clay | 91 | 88.5 |  | 3-POINT LASER AND 1K LINE LASER | Continuous |  | 10/03/2004 | 05/30/2013 | MnROAD Mainline - Interstate 94 | 2073 | 1307482
61-P-2004 | 61 | Passing | Rigid | 06/07/2010 | Asphalt |  | 4 | RWP | Clay | 89.1 | 88.5 |  | 3-POINT LASER AND 1K LINE LASER | Continuous |  | 10/03/2004 | 05/30/2013 | MnROAD Mainline - Interstate 94 | 2073 | 1307482
61-P-2004 | 61 | Passing | Rigid | 06/07/2010 | Asphalt |  | 5 | LWP | Clay | 108.9 | 110.1 |  | 3-POINT LASER AND 1K LINE LASER | Continuous |  | 10/03/2004 | 05/30/2013 | MnROAD Mainline - Interstate 94 | 2073 | 1307482
61-P-2004 | 61 | Passing | Rigid | 06/07/2010 | Asphalt |  | 6 | LWP | Clay | 109.5 | 109.5 |  | 3-POINT LASER AND 1K LINE LASER | Continuous |  | 10/03/2004 | 05/30/2013 | MnROAD Mainline - Interstate 94 | 2073 | 1307482
61-D-2004 | 61 | Driving | Rigid | 09/21/2010 | Asphalt |  | 1 | RWP | Clay | 72.6 | 71.9 |  | 3-POINT LASER AND 1K LINE LASER | Continuous |  | 10/03/2004 | 05/30/2013 | MnROAD Mainline - Interstate 94 | 2179 | 5095802
61-D-2004 | 61 | Driving | Rigid | 09/21/2010 | Asphalt |  | 2 | RWP | Clay | 71.3 | 71.9 |  | 3-POINT LASER AND 1K LINE LASER | Continuous |  | 10/03/2004 | 05/30/2013 | MnROAD Mainline - Interstate 94 | 2179 | 5095802
61-D-2004 | 61 | Driving | Rigid | 09/21/2010 | Asphalt |  | 3 | LWP | Clay | 69.4 | 68.1 |  | 3-POINT LASER AND 1K LINE LASER | Continuous |  | 10/03/2004 | 05/30/2013 | MnROAD Mainline - Interstate 94 | 2179 | 5095802
61-D-2004 | 61 | Driving | Rigid | 09/21/2010 | Asphalt |  | 4 | LWP | Clay | 65.6 | 66.8 |  | 3-POINT LASER AND 1K LINE LASER | Continuous |  | 10/03/2004 | 05/30/2013 | MnROAD Mainline - Interstate 94 | 2179 | 5095802
61-P-2004 | 61 | Passing | Rigid | 09/21/2010 | Asphalt |  | 1 | LWP | Clay | 94.2 | 95.5 |  | 3-POINT LASER AND 1K LINE LASER | Continuous |  | 10/03/2004 | 05/30/2013 | MnROAD Mainline - Interstate 94 | 2179 | 1374178
61-P-2004 | 61 | Passing | Rigid | 09/21/2010 | Asphalt |  | 2 | LWP | Clay | 98.7 | 97.4 |  | 3-POINT LASER AND 1K LINE LASER | Continuous |  | 10/03/2004 | 05/30/2013 | MnROAD Mainline - Interstate 94 | 2179 | 1374178
61-P-2004 | 61 | Passing | Rigid | 09/21/2010 | Asphalt |  | 3 | RWP | Clay | 78.3 | 79.6 |  | 3-POINT LASER AND 1K LINE LASER | Continuous |  | 10/03/2004 | 05/30/2013 | MnROAD Mainline - Interstate 94 | 2179 | 1374178
61-P-2004 | 61 | Passing | Rigid | 09/21/2010 | Asphalt |  | 4 | RWP | Clay | 78.3 | 80.2 |  | 3-POINT LASER AND 1K LINE LASER | Continuous |  | 10/03/2004 | 05/30/2013 | MnROAD Mainline - Interstate 94 | 2179 | 1374178
61-D-2004 | 61 | Driving | Rigid | 11/16/2010 | Asphalt |  | 1 | LWP | Clay | 71.9 | 74.5 |  | 3-POINT LASER AND 1K LINE LASER | Continuous |  | 10/03/2004 | 05/30/2013 | MnROAD Mainline - Interstate 94 | 2235 | 5277831
61-D-2004 | 61 | Driving | Rigid | 11/16/2010 | Asphalt |  | 2 | LWP | Clay | 71.9 | 74.5 |  | 3-POINT LASER AND 1K LINE LASER | Continuous |  | 10/03/2004 | 05/30/2013 | MnROAD Mainline - Interstate 94 | 2235 | 5277831
61-D-2004 | 61 | Driving | Rigid | 11/16/2010 | Asphalt |  | 3 | LWP | Clay | 77 | 74.5 |  | 3-POINT LASER AND 1K LINE LASER | Continuous |  | 10/03/2004 | 05/30/2013 | MnROAD Mainline - Interstate 94 | 2235 | 5277831
61-D-2004 | 61 | Driving | Rigid | 11/16/2010 | Asphalt |  | 4 | LWP | Clay | 74.5 | 74.5 |  | 3-POINT LASER AND 1K LINE LASER | Continuous |  | 10/03/2004 | 05/30/2013 | MnROAD Mainline - Interstate 94 | 2235 | 5277831
61-P-2004 | 61 | Passing | Rigid | 11/16/2010 | Asphalt |  | 1 | LWP | Clay | 77 | 77.7 |  | 3-POINT LASER AND 1K LINE LASER | Continuous |  | 10/03/2004 | 05/30/2013 | MnROAD Mainline - Interstate 94 | 2235 | 1419911
61-P-2004 | 61 | Passing | Rigid | 11/16/2010 | Asphalt |  | 2 | LWP | Clay | 76.4 | 77.7 |  | 3-POINT LASER AND 1K LINE LASER | Continuous |  | 10/03/2004 | 05/30/2013 | MnROAD Mainline - Interstate 94 | 2235 | 1419911
61-P-2004 | 61 | Passing | Rigid | 11/16/2010 | Asphalt |  | 3 | LWP | Clay | 87.8 | 87.8 |  | 3-POINT LASER AND 1K LINE LASER | Continuous |  | 10/03/2004 | 05/30/2013 | MnROAD Mainline - Interstate 94 | 2235 | 1419911
61-P-2004 | 61 | Passing | Rigid | 11/16/2010 | Asphalt |  | 4 | LWP | Clay | 83.4 | 87.2 |  | 3-POINT LASER AND 1K LINE LASER | Continuous |  | 10/03/2004 | 05/30/2013 | MnROAD Mainline - Interstate 94 | 2235 | 1419911
61-D-2004 | 61 | Driving | Rigid | 03/16/2011 | Asphalt |  | 1 | RWP | Clay | 119 | 121.6 |  | 3-POINT LASER AND 1K LINE LASER | Continuous |  | 10/03/2004 | 05/30/2013 | MnROAD Mainline - Interstate 94 | 2355 | 5665237
61-D-2004 | 61 | Driving | Rigid | 03/16/2011 | Asphalt |  | 2 | LWP | Clay | 113.3 | 110.8 |  | 3-POINT LASER AND 1K LINE LASER | Continuous |  | 10/03/2004 | 05/30/2013 | MnROAD Mainline - Interstate 94 | 2355 | 5665237
61-P-2004 | 61 | Passing | Rigid | 03/16/2011 | Asphalt |  | 3 | RWP | Clay | 94.2 | 91.7 |  | 3-POINT LASER AND 1K LINE LASER | Continuous |  | 10/03/2004 | 05/30/2013 | MnROAD Mainline - Interstate 94 | 2355 | 1523014
61-P-2004 | 61 | Passing | Rigid | 03/16/2011 | Asphalt |  | 4 | LWP | Clay | 87.8 | 89.1 |  | 3-POINT LASER AND 1K LINE LASER | Continuous |  | 10/03/2004 | 05/30/2013 | MnROAD Mainline - Interstate 94 | 2355 | 1523014
61-D-2004 | 61 | Driving | Rigid | 06/27/2011 | Asphalt |  | 1 | RWP | Clay | 86.6 | 84.7 |  | 3-POINT LASER AND 1K LINE LASER | Continuous |  | 10/03/2004 | 05/30/2013 | MnROAD Mainline - Interstate 94 | 2458 | 5763544
61-D-2004 | 61 | Driving | Rigid | 06/27/2011 | Asphalt |  | 2 | RWP | Clay | 89.1 | 87.2 |  | 3-POINT LASER AND 1K LINE LASER | Continuous |  | 10/03/2004 | 05/30/2013 | MnROAD Mainline - Interstate 94 | 2458 | 5763544
61-D-2004 | 61 | Driving | Rigid | 06/27/2011 | Asphalt |  | 3 | LWP | Clay | 82.8 | 80.8 |  | 3-POINT LASER AND 1K LINE LASER | Continuous |  | 10/03/2004 | 05/30/2013 | MnROAD Mainline - Interstate 94 | 2458 | 5763544
61-D-2004 | 61 | Driving | Rigid | 06/27/2011 | Asphalt |  | 4 | LWP | Clay | 79.6 | 80.8 |  | 3-POINT LASER AND 1K LINE LASER | Continuous |  | 10/03/2004 | 05/30/2013 | MnROAD Mainline - Interstate 94 | 2458 | 5763544
61-P-2004 | 61 | Passing | Rigid | 06/27/2011 | Asphalt |  | 5 | RWP | Clay | 92.9 | 92.3 |  | 3-POINT LASER AND 1K LINE LASER | Continuous |  | 10/03/2004 | 05/30/2013 | MnROAD Mainline - Interstate 94 | 2458 | 1598630
61-P-2004 | 61 | Passing | Rigid | 06/27/2011 | Asphalt |  | 6 | RWP | Clay | 92.3 | 92.9 |  | 3-POINT LASER AND 1K LINE LASER | Continuous |  | 10/03/2004 | 05/30/2013 | MnROAD Mainline - Interstate 94 | 2458 | 1598630
61-P-2004 | 61 | Passing | Rigid | 06/27/2011 | Asphalt |  | 7 | LWP | Clay | 105.7 | 104.4 |  | 3-POINT LASER AND 1K LINE LASER | Continuous |  | 10/03/2004 | 05/30/2013 | MnROAD Mainline - Interstate 94 | 2458 | 1598630
61-P-2004 | 61 | Passing | Rigid | 06/27/2011 | Asphalt |  | 8 | LWP | Clay | 108.9 | 106.9 |  | 3-POINT LASER AND 1K LINE LASER | Continuous |  | 10/03/2004 | 05/30/2013 | MnROAD Mainline - Interstate 94 | 2458 | 1598630
61-D-2004 | 61 | Driving | Rigid | 09/19/2011 | Asphalt |  | 5 | LWP | Clay | 85.9 | 84 |  | 3-POINT LASER AND 1K LINE LASER | Continuous |  | 10/03/2004 | 05/30/2013 | MnROAD Mainline - Interstate 94 | 2542 | 5851257
61-D-2004 | 61 | Driving | Rigid | 09/19/2011 | Asphalt |  | 6 | LWP | Clay | 85.3 | 85.3 |  | 3-POINT LASER AND 1K LINE LASER | Continuous |  | 10/03/2004 | 05/30/2013 | MnROAD Mainline - Interstate 94 | 2542 | 5851257
61-D-2004 | 61 | Driving | Rigid | 09/19/2011 | Asphalt |  | 7 | RWP | Clay | 122.2 | 120.3 |  | 3-POINT LASER AND 1K LINE LASER | Continuous |  | 10/03/2004 | 05/30/2013 | MnROAD Mainline - Interstate 94 | 2542 | 5851257
61-D-2004 | 61 | Driving | Rigid | 09/19/2011 | Asphalt |  | 8 | RWP | Clay | 110.8 | 110.8 |  | 3-POINT LASER AND 1K LINE LASER | Continuous |  | 10/03/2004 | 05/30/2013 | MnROAD Mainline - Interstate 94 | 2542 | 5851257
61-P-2004 | 61 | Passing | Rigid | 09/19/2011 | Asphalt |  | 1 | RWP | Clay | 94.2 | 93.6 |  | 3-POINT LASER AND 1K LINE LASER | Continuous |  | 10/03/2004 | 05/30/2013 | MnROAD Mainline - Interstate 94 | 2542 | 1621550
61-P-2004 | 61 | Passing | Rigid | 09/19/2011 | Asphalt |  | 2 | RWP | Clay | 94.2 | 94.9 |  | 3-POINT LASER AND 1K LINE LASER | Continuous |  | 10/03/2004 | 05/30/2013 | MnROAD Mainline - Interstate 94 | 2542 | 1621550
61-P-2004 | 61 | Passing | Rigid | 09/19/2011 | Asphalt |  | 3 | LWP | Clay | 103.1 | 104.4 |  | 3-POINT LASER AND 1K LINE LASER | Continuous |  | 10/03/2004 | 05/30/2013 | MnROAD Mainline - Interstate 94 | 2542 | 1621550
61-P-2004 | 61 | Passing | Rigid | 09/19/2011 | Asphalt |  | 4 | LWP | Clay | 108.9 | 104.4 |  | 3-POINT LASER AND 1K LINE LASER | Continuous |  | 10/03/2004 | 05/30/2013 | MnROAD Mainline - Interstate 94 | 2542 | 1621550
61-D-2004 | 61 | Driving | Rigid | 03/19/2012 | Asphalt |  | 3 | RWP | Clay | 116.5 | 121.6 |  | 3-POINT LASER AND 1K LINE LASER | Continuous |  | 10/03/2004 | 05/30/2013 | MnROAD Mainline - Interstate 94 | 2724 | 6304918
61-D-2004 | 61 | Driving | Rigid | 03/19/2012 | Asphalt |  | 4 | LWP | Clay | 84 | 85.9 |  | 3-POINT LASER AND 1K LINE LASER | Continuous |  | 10/03/2004 | 05/30/2013 | MnROAD Mainline - Interstate 94 | 2724 | 6304918
61-P-2004 | 61 | Passing | Rigid | 03/19/2012 | Asphalt |  | 1 | LWP | Clay | 113.9 | 112.7 |  | 3-POINT LASER AND 1K LINE LASER | Continuous |  | 10/03/2004 | 05/30/2013 | MnROAD Mainline - Interstate 94 | 2724 | 1724894
61-P-2004 | 61 | Passing | Rigid | 03/19/2012 | Asphalt |  | 2 | RWP | Clay | 105 | 103.8 |  | 3-POINT LASER AND 1K LINE LASER | Continuous |  | 10/03/2004 | 05/30/2013 | MnROAD Mainline - Interstate 94 | 2724 | 1724894
61-D-2004 | 61 | Driving | Rigid | 06/28/2012 | Asphalt |  | 1 | RWP | Clay | 125.4 | 124.8 |  | 3-POINT LASER AND 1K LINE LASER | Continuous |  | 10/03/2004 | 05/30/2013 | MnROAD Mainline - Interstate 94 | 2825 | 6588801
61-D-2004 | 61 | Driving | Rigid | 06/28/2012 | Asphalt |  | 2 | RWP | Clay | 123.5 | 122.2 |  | 3-POINT LASER AND 1K LINE LASER | Continuous |  | 10/03/2004 | 05/30/2013 | MnROAD Mainline - Interstate 94 | 2825 | 6588801
61-D-2004 | 61 | Driving | Rigid | 06/28/2012 | Asphalt |  | 3 | LWP | Clay | 98.7 | 98.7 |  | 3-POINT LASER AND 1K LINE LASER | Continuous |  | 10/03/2004 | 05/30/2013 | MnROAD Mainline - Interstate 94 | 2825 | 6588801
61-D-2004 | 61 | Driving | Rigid | 06/28/2012 | Asphalt |  | 4 | LWP | Clay | 99.9 | 99.3 |  | 3-POINT LASER AND 1K LINE LASER | Continuous |  | 10/03/2004 | 05/30/2013 | MnROAD Mainline - Interstate 94 | 2825 | 6588801
61-P-2004 | 61 | Passing | Rigid | 06/28/2012 | Asphalt |  | 5 | LWP | Clay | 136.2 | 138.1 |  | 3-POINT LASER AND 1K LINE LASER | Continuous |  | 10/03/2004 | 05/30/2013 | MnROAD Mainline - Interstate 94 | 2825 | 1797768
61-P-2004 | 61 | Passing | Rigid | 06/28/2012 | Asphalt |  | 6 | LWP | Clay | 138.1 | 139.4 |  | 3-POINT LASER AND 1K LINE LASER | Continuous |  | 10/03/2004 | 05/30/2013 | MnROAD Mainline - Interstate 94 | 2825 | 1797768
61-P-2004 | 61 | Passing | Rigid | 06/28/2012 | Asphalt |  | 7 | RWP | Clay | 135 | 132.4 |  | 3-POINT LASER AND 1K LINE LASER | Continuous |  | 10/03/2004 | 05/30/2013 | MnROAD Mainline - Interstate 94 | 2825 | 1797768
61-P-2004 | 61 | Passing | Rigid | 06/28/2012 | Asphalt |  | 8 | RWP | Clay | 135 | 131.8 |  | 3-POINT LASER AND 1K LINE LASER | Continuous |  | 10/03/2004 | 05/30/2013 | MnROAD Mainline - Interstate 94 | 2825 | 1797768
61-D-2004 | 61 | Driving | Rigid | 09/25/2012 | Asphalt |  | 5 | RWP | Clay | 129.9 | 135.6 |  | 3-POINT LASER AND 1K LINE LASER | Continuous |  | 10/03/2004 | 05/30/2013 | MnROAD Mainline - Interstate 94 | 2914 | 6896304
61-D-2004 | 61 | Driving | Rigid | 09/25/2012 | Asphalt |  | 6 | RWP | Clay | 115.2 | 122.2 |  | 3-POINT LASER AND 1K LINE LASER | Continuous |  | 10/03/2004 | 05/30/2013 | MnROAD Mainline - Interstate 94 | 2914 | 6896304
61-D-2004 | 61 | Driving | Rigid | 09/25/2012 | Asphalt |  | 7 | LWP | Clay | 94.2 | 92.3 |  | 3-POINT LASER AND 1K LINE LASER | Continuous |  | 10/03/2004 | 05/30/2013 | MnROAD Mainline - Interstate 94 | 2914 | 6896304
61-D-2004 | 61 | Driving | Rigid | 09/25/2012 | Asphalt |  | 8 | LWP | Clay | 91 | 92.3 |  | 3-POINT LASER AND 1K LINE LASER | Continuous |  | 10/03/2004 | 05/30/2013 | MnROAD Mainline - Interstate 94 | 2914 | 6896304
61-P-2004 | 61 | Passing | Rigid | 09/25/2012 | Asphalt |  | 1 | LWP | Clay | 94.9 | 96.1 |  | 3-POINT LASER AND 1K LINE LASER | Continuous |  | 10/03/2004 | 05/30/2013 | MnROAD Mainline - Interstate 94 | 2914 | 1880918
61-P-2004 | 61 | Passing | Rigid | 09/25/2012 | Asphalt |  | 2 | LWP | Clay | 96.1 | 96.1 |  | 3-POINT LASER AND 1K LINE LASER | Continuous |  | 10/03/2004 | 05/30/2013 | MnROAD Mainline - Interstate 94 | 2914 | 1880918
61-P-2004 | 61 | Passing | Rigid | 09/25/2012 | Asphalt |  | 3 | RWP | Clay | 102.5 | 100.6 |  | 3-POINT LASER AND 1K LINE LASER | Continuous |  | 10/03/2004 | 05/30/2013 | MnROAD Mainline - Interstate 94 | 2914 | 1880918
61-P-2004 | 61 | Passing | Rigid | 09/25/2012 | Asphalt |  | 4 | RWP | Clay | 101.9 | 99.9 |  | 3-POINT LASER AND 1K LINE LASER | Continuous |  | 10/03/2004 | 05/30/2013 | MnROAD Mainline - Interstate 94 | 2914 | 1880918
61-D-2004 | 61 | Driving | Rigid | 04/02/2013 | Asphalt |  | 1 | RWP | Clay | 159.8 | 161.1 |  | 3-POINT LASER AND 1K LINE LASER | Continuous |  | 10/03/2004 | 05/30/2013 | MnROAD Mainline - Interstate 94 | 3103 | 7532824
61-D-2004 | 61 | Driving | Rigid | 04/02/2013 | Asphalt |  | 1 | LWP | Clay | 91 | 89.8 |  | 3-POINT LASER AND 1K LINE LASER | Continuous |  | 10/03/2004 | 05/30/2013 | MnROAD Mainline - Interstate 94 | 3103 | 7532824
61-D-2004 | 61 | Driving | Rigid | 04/02/2013 | Asphalt |  | 2 | RWP | Clay | 149 | 152.1 |  | 3-POINT LASER AND 1K LINE LASER | Continuous |  | 10/03/2004 | 05/30/2013 | MnROAD Mainline - Interstate 94 | 3103 | 7532824
61-D-2004 | 61 | Driving | Rigid | 04/02/2013 | Asphalt |  | 2 | LWP | Clay | 91 | 92.3 |  | 3-POINT LASER AND 1K LINE LASER | Continuous |  | 10/03/2004 | 05/30/2013 | MnROAD Mainline - Interstate 94 | 3103 | 7532824
61-P-2004 | 61 | Passing | Rigid | 04/02/2013 | Asphalt |  | 1 | LWP | Clay | 91 | 90.4 |  | 3-POINT LASER AND 1K LINE LASER | Continuous |  | 10/03/2004 | 05/30/2013 | MnROAD Mainline - Interstate 94 | 3103 | 2021895
61-P-2004 | 61 | Passing | Rigid | 04/02/2013 | Asphalt |  | 1 | RWP | Clay | 96.1 | 95.5 |  | 3-POINT LASER AND 1K LINE LASER | Continuous |  | 10/03/2004 | 05/30/2013 | MnROAD Mainline - Interstate 94 | 3103 | 2021895
61-P-2004 | 61 | Passing | Rigid | 04/02/2013 | Asphalt |  | 2 | LWP | Clay | 86.6 | 89.1 |  | 3-POINT LASER AND 1K LINE LASER | Continuous |  | 10/03/2004 | 05/30/2013 | MnROAD Mainline - Interstate 94 | 3103 | 2021895
61-P-2004 | 61 | Passing | Rigid | 04/02/2013 | Asphalt |  | 2 | RWP | Clay | 96.8 | 98 |  | 3-POINT LASER AND 1K LINE LASER | Continuous |  | 10/03/2004 | 05/30/2013 | MnROAD Mainline - Interstate 94 | 3103 | 2021895
| 61 | Driving |  | 07/10/2013 |  |  | 3 | RWP |  | 98.7 | 95.5 |  | 3-POINT LASER AND 1K LINE LASER | Continuous
| 61 | Driving |  | 07/10/2013 |  |  | 4 | RWP |  | 96.8 | 96.8 |  | 3-POINT LASER AND 1K LINE LASER | Continuous
| 61 | Driving |  | 07/10/2013 |  |  | 7 | LWP |  | 83.4 | 86.6 |  | 3-POINT LASER AND 1K LINE LASER | Continuous
| 61 | Driving |  | 07/10/2013 |  |  | 8 | LWP |  | 80.8 | 80.8 |  | 3-POINT LASER AND 1K LINE LASER | Continuous
| 61 | Passing |  | 07/10/2013 |  |  | 1 | RWP |  | 78.9 | 79.6 |  | 3-POINT LASER AND 1K LINE LASER | Continuous
| 61 | Passing |  | 07/10/2013 |  |  | 2 | RWP |  | 76.4 | 76.4 |  | 3-POINT LASER AND 1K LINE LASER | Continuous
| 61 | Passing |  | 07/10/2013 |  |  | 5 | LWP |  | 70.7 | 73.8 |  | 3-POINT LASER AND 1K LINE LASER | Continuous
| 61 | Passing |  | 07/10/2013 |  |  | 6 | LWP |  | 68.1 | 74.5 |  | 3-POINT LASER AND 1K LINE LASER | Continuous
62-D-2004 | 62 | Driving | Rigid | 11/19/2008 | Asphalt |  | 1 | LWP | Clay | 51.6 |  |  | 3-POINT LASER | Continuous |  | 10/04/2004 | 05/31/2013 | MnROAD Mainline - Interstate 94 | 1507 | 3559122
62-D-2004 | 62 | Driving | Rigid | 11/19/2008 | Asphalt |  | 1 | RWP | Clay | 63 |  |  | 3-POINT LASER | Continuous |  | 10/04/2004 | 05/31/2013 | MnROAD Mainline - Interstate 94 | 1507 | 3559122
62-D-2004 | 62 | Driving | Rigid | 11/19/2008 | Asphalt |  | 2 | RWP | Clay | 61.7 |  |  | 3-POINT LASER | Continuous |  | 10/04/2004 | 05/31/2013 | MnROAD Mainline - Interstate 94 | 1507 | 3559122
62-D-2004 | 62 | Driving | Rigid | 11/19/2008 | Asphalt |  | 2 | LWP | Clay | 50.9 |  |  | 3-POINT LASER | Continuous |  | 10/04/2004 | 05/31/2013 | MnROAD Mainline - Interstate 94 | 1507 | 3559122
62-P-2004 | 62 | Passing | Rigid | 11/19/2008 | Asphalt |  | 1 | LWP | Clay | 38.2 |  |  | 3-POINT LASER | Continuous |  | 10/04/2004 | 05/31/2013 | MnROAD Mainline - Interstate 94 | 1507 | 993963
62-P-2004 | 62 | Passing | Rigid | 11/19/2008 | Asphalt |  | 1 | RWP | Clay | 40.7 |  |  | 3-POINT LASER | Continuous |  | 10/04/2004 | 05/31/2013 | MnROAD Mainline - Interstate 94 | 1507 | 993963
62-P-2004 | 62 | Passing | Rigid | 11/19/2008 | Asphalt |  | 2 | LWP | Clay | 41.4 |  |  | 3-POINT LASER | Continuous |  | 10/04/2004 | 05/31/2013 | MnROAD Mainline - Interstate 94 | 1507 | 993963
62-P-2004 | 62 | Passing | Rigid | 11/19/2008 | Asphalt |  | 2 | RWP | Clay | 40.1 |  |  | 3-POINT LASER | Continuous |  | 10/04/2004 | 05/31/2013 | MnROAD Mainline - Interstate 94 | 1507 | 993963
62-D-2004 | 62 | Driving | Rigid | 03/17/2009 | Asphalt |  | 1 | LWP | Clay | 55.4 |  |  | 3-POINT LASER | Continuous |  | 10/04/2004 | 05/31/2013 | MnROAD Mainline - Interstate 94 | 1625 | 3679704
62-D-2004 | 62 | Driving | Rigid | 03/17/2009 | Asphalt |  | 1 | RWP | Clay | 67.5 |  |  | 3-POINT LASER | Continuous |  | 10/04/2004 | 05/31/2013 | MnROAD Mainline - Interstate 94 | 1625 | 3679704
62-D-2004 | 62 | Driving | Rigid | 03/17/2009 | Asphalt |  | 2 | RWP | Clay | 65.6 |  |  | 3-POINT LASER | Continuous |  | 10/04/2004 | 05/31/2013 | MnROAD Mainline - Interstate 94 | 1625 | 3679704
62-D-2004 | 62 | Driving | Rigid | 03/17/2009 | Asphalt |  | 2 | LWP | Clay | 56.7 |  |  | 3-POINT LASER | Continuous |  | 10/04/2004 | 05/31/2013 | MnROAD Mainline - Interstate 94 | 1625 | 3679704
62-P-2004 | 62 | Passing | Rigid | 03/17/2009 | Asphalt |  | 1 | RWP | Clay | 59.2 |  |  | 3-POINT LASER | Continuous |  | 10/04/2004 | 05/31/2013 | MnROAD Mainline - Interstate 94 | 1625 | 1019665
62-P-2004 | 62 | Passing | Rigid | 03/17/2009 | Asphalt |  | 1 | LWP | Clay | 54.7 |  |  | 3-POINT LASER | Continuous |  | 10/04/2004 | 05/31/2013 | MnROAD Mainline - Interstate 94 | 1625 | 1019665
62-P-2004 | 62 | Passing | Rigid | 03/17/2009 | Asphalt |  | 2 | RWP | Clay | 58.6 |  |  | 3-POINT LASER | Continuous |  | 10/04/2004 | 05/31/2013 | MnROAD Mainline - Interstate 94 | 1625 | 1019665
62-P-2004 | 62 | Passing | Rigid | 03/17/2009 | Asphalt |  | 2 | LWP | Clay | 57.9 |  |  | 3-POINT LASER | Continuous |  | 10/04/2004 | 05/31/2013 | MnROAD Mainline - Interstate 94 | 1625 | 1019665
62-D-2004 | 62 | Driving | Rigid | 06/17/2009 | Asphalt |  | 1 | RWP | Clay | 60.5 |  |  | 3-POINT LASER | Continuous |  | 10/04/2004 | 05/31/2013 | MnROAD Mainline - Interstate 94 | 1717 | 3963556
62-D-2004 | 62 | Driving | Rigid | 06/17/2009 | Asphalt |  | 1 | LWP | Clay | 53.5 |  |  | 3-POINT LASER | Continuous |  | 10/04/2004 | 05/31/2013 | MnROAD Mainline - Interstate 94 | 1717 | 3963556
62-D-2004 | 62 | Driving | Rigid | 06/17/2009 | Asphalt |  | 2 | RWP | Clay | 61.7 |  |  | 3-POINT LASER | Continuous |  | 10/04/2004 | 05/31/2013 | MnROAD Mainline - Interstate 94 | 1717 | 3963556
62-D-2004 | 62 | Driving | Rigid | 06/17/2009 | Asphalt |  | 2 | LWP | Clay | 55.4 |  |  | 3-POINT LASER | Continuous |  | 10/04/2004 | 05/31/2013 | MnROAD Mainline - Interstate 94 | 1717 | 3963556
62-P-2004 | 62 | Passing | Rigid | 06/17/2009 | Asphalt |  | 1 | RWP | Clay | 40.1 |  |  | 3-POINT LASER | Continuous |  | 10/04/2004 | 05/31/2013 | MnROAD Mainline - Interstate 94 | 1717 | 1090599
62-P-2004 | 62 | Passing | Rigid | 06/17/2009 | Asphalt |  | 1 | LWP | Clay | 43.3 |  |  | 3-POINT LASER | Continuous |  | 10/04/2004 | 05/31/2013 | MnROAD Mainline - Interstate 94 | 1717 | 1090599
62-P-2004 | 62 | Passing | Rigid | 06/17/2009 | Asphalt |  | 2 | LWP | Clay | 39.5 |  |  | 3-POINT LASER | Continuous |  | 10/04/2004 | 05/31/2013 | MnROAD Mainline - Interstate 94 | 1717 | 1090599
62-P-2004 | 62 | Passing | Rigid | 06/17/2009 | Asphalt |  | 2 | RWP | Clay | 40.7 |  |  | 3-POINT LASER | Continuous |  | 10/04/2004 | 05/31/2013 | MnROAD Mainline - Interstate 94 | 1717 | 1090599
62-D-2004 | 62 | Driving | Rigid | 11/16/2009 | Asphalt |  | 3 | RWP | Clay | 65.6 | 64.3 |  | 3-POINT LASER AND 1K LINE LASER | Continuous |  | 10/04/2004 | 05/31/2013 | MnROAD Mainline - Interstate 94 | 1869 | 4430564
62-D-2004 | 62 | Driving | Rigid | 11/16/2009 | Asphalt |  | 4 | RWP | Clay | 66.2 | 64.9 |  | 3-POINT LASER AND 1K LINE LASER | Continuous |  | 10/04/2004 | 05/31/2013 | MnROAD Mainline - Interstate 94 | 1869 | 4430564
62-D-2004 | 62 | Driving | Rigid | 11/16/2009 | Asphalt |  | 5 | LWP | Clay | 64.9 | 62.4 |  | 3-POINT LASER AND 1K LINE LASER | Continuous |  | 10/04/2004 | 05/31/2013 | MnROAD Mainline - Interstate 94 | 1869 | 4430564
62-D-2004 | 62 | Driving | Rigid | 11/16/2009 | Asphalt |  | 6 | LWP | Clay | 63 | 60.5 |  | 3-POINT LASER AND 1K LINE LASER | Continuous |  | 10/04/2004 | 05/31/2013 | MnROAD Mainline - Interstate 94 | 1869 | 4430564
62-P-2004 | 62 | Passing | Rigid | 11/16/2009 | Asphalt |  | 1 | RWP | Clay | 40.7 | 40.1 |  | 3-POINT LASER AND 1K LINE LASER | Continuous |  | 10/04/2004 | 05/31/2013 | MnROAD Mainline - Interstate 94 | 1869 | 1213002
62-P-2004 | 62 | Passing | Rigid | 11/16/2009 | Asphalt |  | 2 | RWP | Clay | 42.7 | 41.4 |  | 3-POINT LASER AND 1K LINE LASER | Continuous |  | 10/04/2004 | 05/31/2013 | MnROAD Mainline - Interstate 94 | 1869 | 1213002
62-P-2004 | 62 | Passing | Rigid | 11/16/2009 | Asphalt |  | 7 | LWP | Clay | 45.2 | 45.8 |  | 3-POINT LASER AND 1K LINE LASER | Continuous |  | 10/04/2004 | 05/31/2013 | MnROAD Mainline - Interstate 94 | 1869 | 1213002
62-P-2004 | 62 | Passing | Rigid | 11/16/2009 | Asphalt |  | 8 | LWP | Clay | 40.1 | 40.1 |  | 3-POINT LASER AND 1K LINE LASER | Continuous |  | 10/04/2004 | 05/31/2013 | MnROAD Mainline - Interstate 94 | 1869 | 1213002
62-D-2004 | 62 | Driving | Rigid | 03/08/2010 | Asphalt |  | 5 | LWP | Clay | 70 | 68.8 |  | 3-POINT LASER AND 1K LINE LASER | Continuous |  | 10/04/2004 | 05/31/2013 | MnROAD Mainline - Interstate 94 | 1981 | 4793293
62-D-2004 | 62 | Driving | Rigid | 03/08/2010 | Asphalt |  | 6 | RWP | Clay | 81.5 | 80.8 |  | 3-POINT LASER AND 1K LINE LASER | Continuous |  | 10/04/2004 | 05/31/2013 | MnROAD Mainline - Interstate 94 | 1981 | 4793293
62-P-2004 | 62 | Passing | Rigid | 03/08/2010 | Asphalt |  | 1 | RWP | Clay | 57.9 | 58.6 |  | 3-POINT LASER AND 1K LINE LASER | Continuous |  | 10/04/2004 | 05/31/2013 | MnROAD Mainline - Interstate 94 | 1981 | 1294709
62-P-2004 | 62 | Passing | Rigid | 03/08/2010 | Asphalt |  | 2 | RWP | Clay | 60.5 | 57.9 |  | 3-POINT LASER AND 1K LINE LASER | Continuous |  | 10/04/2004 | 05/31/2013 | MnROAD Mainline - Interstate 94 | 1981 | 1294709
62-P-2004 | 62 | Passing | Rigid | 03/08/2010 | Asphalt |  | 3 | LWP | Clay | 52.8 | 54.7 |  | 3-POINT LASER AND 1K LINE LASER | Continuous |  | 10/04/2004 | 05/31/2013 | MnROAD Mainline - Interstate 94 | 1981 | 1294709
62-P-2004 | 62 | Passing | Rigid | 03/08/2010 | Asphalt |  | 4 | LWP | Clay | 55.4 | 56.7 |  | 3-POINT LASER AND 1K LINE LASER | Continuous |  | 10/04/2004 | 05/31/2013 | MnROAD Mainline - Interstate 94 | 1981 | 1294709
62-D-2004 | 62 | Driving | Rigid | 03/31/2010 | Asphalt |  | 1 | RWP | Clay | 66.2 | 65.6 |  | 3-POINT LASER AND 1K LINE LASER | Continuous |  | 10/04/2004 | 05/31/2013 | MnROAD Mainline - Interstate 94 | 2004 | 4859665
62-D-2004 | 62 | Driving | Rigid | 03/31/2010 | Asphalt |  | 2 | RWP | Clay | 63 | 65.6 |  | 3-POINT LASER AND 1K LINE LASER | Continuous |  | 10/04/2004 | 05/31/2013 | MnROAD Mainline - Interstate 94 | 2004 | 4859665
62-D-2004 | 62 | Driving | Rigid | 03/31/2010 | Asphalt |  | 3 | LWP | Clay | 55.4 | 54.7 |  | 3-POINT LASER AND 1K LINE LASER | Continuous |  | 10/04/2004 | 05/31/2013 | MnROAD Mainline - Interstate 94 | 2004 | 4859665
62-D-2004 | 62 | Driving | Rigid | 03/31/2010 | Asphalt |  | 4 | LWP | Clay | 52.8 | 51.6 |  | 3-POINT LASER AND 1K LINE LASER | Continuous |  | 10/04/2004 | 05/31/2013 | MnROAD Mainline - Interstate 94 | 2004 | 4859665
62-P-2004 | 62 | Passing | Rigid | 03/31/2010 | Asphalt |  | 5 | LWP | Clay | 42.7 | 43.3 |  | 3-POINT LASER AND 1K LINE LASER | Continuous |  | 10/04/2004 | 05/31/2013 | MnROAD Mainline - Interstate 94 | 2004 | 1307482
62-P-2004 | 62 | Passing | Rigid | 03/31/2010 | Asphalt |  | 6 | LWP | Clay | 41.4 | 43.9 |  | 3-POINT LASER AND 1K LINE LASER | Continuous |  | 10/04/2004 | 05/31/2013 | MnROAD Mainline - Interstate 94 | 2004 | 1307482
62-P-2004 | 62 | Passing | Rigid | 03/31/2010 | Asphalt |  | 7 | RWP | Clay | 42.7 | 42.7 |  | 3-POINT LASER AND 1K LINE LASER | Continuous |  | 10/04/2004 | 05/31/2013 | MnROAD Mainline - Interstate 94 | 2004 | 1307482
62-P-2004 | 62 | Passing | Rigid | 03/31/2010 | Asphalt |  | 8 | RWP | Clay | 44.6 | 43.3 |  | 3-POINT LASER AND 1K LINE LASER | Continuous |  | 10/04/2004 | 05/31/2013 | MnROAD Mainline - Interstate 94 | 2004 | 1307482
62-D-2004 | 62 | Driving | Rigid | 06/07/2010 | Asphalt |  | 1 | RWP | Clay | 79.6 | 80.2 |  | 3-POINT LASER AND 1K LINE LASER | Continuous |  | 10/04/2004 | 05/31/2013 | MnROAD Mainline - Interstate 94 | 2072 | 4859665
62-D-2004 | 62 | Driving | Rigid | 06/07/2010 | Asphalt |  | 2 | RWP | Clay | 81.5 | 81.5 |  | 3-POINT LASER AND 1K LINE LASER | Continuous |  | 10/04/2004 | 05/31/2013 | MnROAD Mainline - Interstate 94 | 2072 | 4859665
62-D-2004 | 62 | Driving | Rigid | 06/07/2010 | Asphalt |  | 7 | LWP | Clay | 69.4 | 70 |  | 3-POINT LASER AND 1K LINE LASER | Continuous |  | 10/04/2004 | 05/31/2013 | MnROAD Mainline - Interstate 94 | 2072 | 4859665
62-D-2004 | 62 | Driving | Rigid | 06/07/2010 | Asphalt |  | 8 | LWP | Clay | 68.1 | 69.4 |  | 3-POINT LASER AND 1K LINE LASER | Continuous |  | 10/04/2004 | 05/31/2013 | MnROAD Mainline - Interstate 94 | 2072 | 4859665
62-P-2004 | 62 | Passing | Rigid | 06/07/2010 | Asphalt |  | 3 | RWP | Clay | 57.9 | 58.6 |  | 3-POINT LASER AND 1K LINE LASER | Continuous |  | 10/04/2004 | 05/31/2013 | MnROAD Mainline - Interstate 94 | 2072 | 1307482
62-P-2004 | 62 | Passing | Rigid | 06/07/2010 | Asphalt |  | 4 | RWP | Clay | 59.2 | 58.6 |  | 3-POINT LASER AND 1K LINE LASER | Continuous |  | 10/04/2004 | 05/31/2013 | MnROAD Mainline - Interstate 94 | 2072 | 1307482
62-P-2004 | 62 | Passing | Rigid | 06/07/2010 | Asphalt |  | 5 | LWP | Clay | 51.6 | 51.6 |  | 3-POINT LASER AND 1K LINE LASER | Continuous |  | 10/04/2004 | 05/31/2013 | MnROAD Mainline - Interstate 94 | 2072 | 1307482
62-P-2004 | 62 | Passing | Rigid | 06/07/2010 | Asphalt |  | 6 | LWP | Clay | 53.5 | 52.2 |  | 3-POINT LASER AND 1K LINE LASER | Continuous |  | 10/04/2004 | 05/31/2013 | MnROAD Mainline - Interstate 94 | 2072 | 1307482
62-D-2004 | 62 | Driving | Rigid | 09/21/2010 | Asphalt |  | 1 | RWP | Clay | 73.8 | 79.6 |  | 3-POINT LASER AND 1K LINE LASER | Continuous |  | 10/04/2004 | 05/31/2013 | MnROAD Mainline - Interstate 94 | 2178 | 5095802
62-D-2004 | 62 | Driving | Rigid | 09/21/2010 | Asphalt |  | 2 | RWP | Clay | 81.5 | 83.4 |  | 3-POINT LASER AND 1K LINE LASER | Continuous |  | 10/04/2004 | 05/31/2013 | MnROAD Mainline - Interstate 94 | 2178 | 5095802
62-D-2004 | 62 | Driving | Rigid | 09/21/2010 | Asphalt |  | 3 | LWP | Clay | 62.4 | 63 |  | 3-POINT LASER AND 1K LINE LASER | Continuous |  | 10/04/2004 | 05/31/2013 | MnROAD Mainline - Interstate 94 | 2178 | 5095802
62-D-2004 | 62 | Driving | Rigid | 09/21/2010 | Asphalt |  | 4 | LWP | Clay | 63.7 | 63.7 |  | 3-POINT LASER AND 1K LINE LASER | Continuous |  | 10/04/2004 | 05/31/2013 | MnROAD Mainline - Interstate 94 | 2178 | 5095802
62-P-2004 | 62 | Passing | Rigid | 09/21/2010 | Asphalt |  | 1 | LWP | Clay | 55.4 | 54.7 |  | 3-POINT LASER AND 1K LINE LASER | Continuous |  | 10/04/2004 | 05/31/2013 | MnROAD Mainline - Interstate 94 | 2178 | 1374178
62-P-2004 | 62 | Passing | Rigid | 09/21/2010 | Asphalt |  | 2 | LWP | Clay | 55.4 | 56 |  | 3-POINT LASER AND 1K LINE LASER | Continuous |  | 10/04/2004 | 05/31/2013 | MnROAD Mainline - Interstate 94 | 2178 | 1374178
62-P-2004 | 62 | Passing | Rigid | 09/21/2010 | Asphalt |  | 3 | RWP | Clay | 56 | 57.3 |  | 3-POINT LASER AND 1K LINE LASER | Continuous |  | 10/04/2004 | 05/31/2013 | MnROAD Mainline - Interstate 94 | 2178 | 1374178
62-P-2004 | 62 | Passing | Rigid | 09/21/2010 | Asphalt |  | 4 | RWP | Clay | 56.7 | 57.3 |  | 3-POINT LASER AND 1K LINE LASER | Continuous |  | 10/04/2004 | 05/31/2013 | MnROAD Mainline - Interstate 94 | 2178 | 1374178
62-D-2004 | 62 | Driving | Rigid | 11/16/2010 | Asphalt |  | 1 | LWP | Clay | 61.7 | 64.3 |  | 3-POINT LASER AND 1K LINE LASER | Continuous |  | 10/04/2004 | 05/31/2013 | MnROAD Mainline - Interstate 94 | 2234 | 5277831
62-D-2004 | 62 | Driving | Rigid | 11/16/2010 | Asphalt |  | 2 | LWP | Clay | 59.8 | 62.4 |  | 3-POINT LASER AND 1K LINE LASER | Continuous |  | 10/04/2004 | 05/31/2013 | MnROAD Mainline - Interstate 94 | 2234 | 5277831
62-D-2004 | 62 | Driving | Rigid | 11/16/2010 | Asphalt |  | 3 | LWP | Clay | 78.3 | 77.7 |  | 3-POINT LASER AND 1K LINE LASER | Continuous |  | 10/04/2004 | 05/31/2013 | MnROAD Mainline - Interstate 94 | 2234 | 5277831
62-D-2004 | 62 | Driving | Rigid | 11/16/2010 | Asphalt |  | 4 | LWP | Clay | 75.8 | 77 |  | 3-POINT LASER AND 1K LINE LASER | Continuous |  | 10/04/2004 | 05/31/2013 | MnROAD Mainline - Interstate 94 | 2234 | 5277831
62-P-2004 | 62 | Passing | Rigid | 11/16/2010 | Asphalt |  | 1 | LWP | Clay | 54.1 | 54.7 |  | 3-POINT LASER AND 1K LINE LASER | Continuous |  | 10/04/2004 | 05/31/2013 | MnROAD Mainline - Interstate 94 | 2234 | 1419911
62-P-2004 | 62 | Passing | Rigid | 11/16/2010 | Asphalt |  | 2 | LWP | Clay | 53.5 | 55.4 |  | 3-POINT LASER AND 1K LINE LASER | Continuous |  | 10/04/2004 | 05/31/2013 | MnROAD Mainline - Interstate 94 | 2234 | 1419911
62-P-2004 | 62 | Passing | Rigid | 11/16/2010 | Asphalt |  | 3 | LWP | Clay | 47.7 | 51.6 |  | 3-POINT LASER AND 1K LINE LASER | Continuous |  | 10/04/2004 | 05/31/2013 | MnROAD Mainline - Interstate 94 | 2234 | 1419911
62-P-2004 | 62 | Passing | Rigid | 11/16/2010 | Asphalt |  | 4 | LWP | Clay | 49.7 | 51.6 |  | 3-POINT LASER AND 1K LINE LASER | Continuous |  | 10/04/2004 | 05/31/2013 | MnROAD Mainline - Interstate 94 | 2234 | 1419911
62-D-2004 | 62 | Driving | Rigid | 03/16/2011 | Asphalt |  | 1 | RWP | Clay | 94.2 | 92.3 |  | 3-POINT LASER AND 1K LINE LASER | Continuous |  | 10/04/2004 | 05/31/2013 | MnROAD Mainline - Interstate 94 | 2354 | 5665237
62-D-2004 | 62 | Driving | Rigid | 03/16/2011 | Asphalt |  | 2 | LWP | Clay | 90.4 | 85.9 |  | 3-POINT LASER AND 1K LINE LASER | Continuous |  | 10/04/2004 | 05/31/2013 | MnROAD Mainline - Interstate 94 | 2354 | 5665237
62-P-2004 | 62 | Passing | Rigid | 03/16/2011 | Asphalt |  | 3 | RWP | Clay | 75.8 | 75.1 |  | 3-POINT LASER AND 1K LINE LASER | Continuous |  | 10/04/2004 | 05/31/2013 | MnROAD Mainline - Interstate 94 | 2354 | 1523014
62-P-2004 | 62 | Passing | Rigid | 03/16/2011 | Asphalt |  | 4 | LWP | Clay | 70.7 | 68.1 |  | 3-POINT LASER AND 1K LINE LASER | Continuous |  | 10/04/2004 | 05/31/2013 | MnROAD Mainline - Interstate 94 | 2354 | 1523014
62-D-2004 | 62 | Driving | Rigid | 06/27/2011 | Asphalt |  | 1 | RWP | Clay | 91.7 | 88.5 |  | 3-POINT LASER AND 1K LINE LASER | Continuous |  | 10/04/2004 | 05/31/2013 | MnROAD Mainline - Interstate 94 | 2457 | 5763544
62-D-2004 | 62 | Driving | Rigid | 06/27/2011 | Asphalt |  | 2 | RWP | Clay | 94.9 | 101.9 |  | 3-POINT LASER AND 1K LINE LASER | Continuous |  | 10/04/2004 | 05/31/2013 | MnROAD Mainline - Interstate 94 | 2457 | 5763544
62-D-2004 | 62 | Driving | Rigid | 06/27/2011 | Asphalt |  | 3 | LWP | Clay | 63.7 | 63.7 |  | 3-POINT LASER AND 1K LINE LASER | Continuous |  | 10/04/2004 | 05/31/2013 | MnROAD Mainline - Interstate 94 | 2457 | 5763544
62-D-2004 | 62 | Driving | Rigid | 06/27/2011 | Asphalt |  | 4 | LWP | Clay | 66.8 | 64.9 |  | 3-POINT LASER AND 1K LINE LASER | Continuous |  | 10/04/2004 | 05/31/2013 | MnROAD Mainline - Interstate 94 | 2457 | 5763544
62-D-2004 | 62 | Driving | Rigid | 09/19/2011 | Asphalt |  | 5 | LWP | Clay | 76.4 | 71.3 |  | 3-POINT LASER AND 1K LINE LASER | Continuous |  | 10/04/2004 | 05/31/2013 | MnROAD Mainline - Interstate 94 | 2541 | 5851257
62-D-2004 | 62 | Driving | Rigid | 09/19/2011 | Asphalt |  | 6 | LWP | Clay | 74.5 | 71.9 |  | 3-POINT LASER AND 1K LINE LASER | Continuous |  | 10/04/2004 | 05/31/2013 | MnROAD Mainline - Interstate 94 | 2541 | 5851257
62-D-2004 | 62 | Driving | Rigid | 09/19/2011 | Asphalt |  | 7 | RWP | Clay | 145.1 | 141.3 |  | 3-POINT LASER AND 1K LINE LASER | Continuous |  | 10/04/2004 | 05/31/2013 | MnROAD Mainline - Interstate 94 | 2541 | 5851257
62-D-2004 | 62 | Driving | Rigid | 09/19/2011 | Asphalt |  | 8 | RWP | Clay | 142.6 | 136.9 |  | 3-POINT LASER AND 1K LINE LASER | Continuous |  | 10/04/2004 | 05/31/2013 | MnROAD Mainline - Interstate 94 | 2541 | 5851257
62-P-2004 | 62 | Passing | Rigid | 09/19/2011 | Asphalt |  | 1 | RWP | Clay | 75.8 | 72.6 |  | 3-POINT LASER AND 1K LINE LASER | Continuous |  | 10/04/2004 | 05/31/2013 | MnROAD Mainline - Interstate 94 | 2541 | 1621550
62-P-2004 | 62 | Passing | Rigid | 09/19/2011 | Asphalt |  | 2 | RWP | Clay | 73.2 | 73.2 |  | 3-POINT LASER AND 1K LINE LASER | Continuous |  | 10/04/2004 | 05/31/2013 | MnROAD Mainline - Interstate 94 | 2541 | 1621550
62-P-2004 | 62 | Passing | Rigid | 09/19/2011 | Asphalt |  | 3 | LWP | Clay | 70 | 66.8 |  | 3-POINT LASER AND 1K LINE LASER | Continuous |  | 10/04/2004 | 05/31/2013 | MnROAD Mainline - Interstate 94 | 2541 | 1621550
62-P-2004 | 62 | Passing | Rigid | 09/19/2011 | Asphalt |  | 4 | LWP | Clay | 68.8 | 65.6 |  | 3-POINT LASER AND 1K LINE LASER | Continuous |  | 10/04/2004 | 05/31/2013 | MnROAD Mainline - Interstate 94 | 2541 | 1621550
62-D-2004 | 62 | Driving | Rigid | 03/19/2012 | Asphalt |  | 3 | RWP | Clay | 165.5 | 164.2 |  | 3-POINT LASER AND 1K LINE LASER | Continuous |  | 10/04/2004 | 05/31/2013 | MnROAD Mainline - Interstate 94 | 2723 | 6304918
62-D-2004 | 62 | Driving | Rigid | 03/19/2012 | Asphalt |  | 4 | LWP | Clay | 70.7 | 72.6 |  | 3-POINT LASER AND 1K LINE LASER | Continuous |  | 10/04/2004 | 05/31/2013 | MnROAD Mainline - Interstate 94 | 2723 | 6304918
62-P-2004 | 62 | Passing | Rigid | 03/19/2012 | Asphalt |  | 1 | LWP | Clay | 68.1 | 70.7 |  | 3-POINT LASER AND 1K LINE LASER | Continuous |  | 10/04/2004 | 05/31/2013 | MnROAD Mainline - Interstate 94 | 2723 | 1724894
62-P-2004 | 62 | Passing | Rigid | 03/19/2012 | Asphalt |  | 2 | RWP | Clay | 75.1 | 77.7 |  | 3-POINT LASER AND 1K LINE LASER | Continuous |  | 10/04/2004 | 05/31/2013 | MnROAD Mainline - Interstate 94 | 2723 | 1724894
62-D-2004 | 62 | Driving | Rigid | 06/28/2012 | Asphalt |  | 1 | RWP | Clay | 166.8 | 165.5 |  | 3-POINT LASER AND 1K LINE LASER | Continuous |  | 10/04/2004 | 05/31/2013 | MnROAD Mainline - Interstate 94 | 2824 | 6588801
62-D-2004 | 62 | Driving | Rigid | 06/28/2012 | Asphalt |  | 2 | RWP | Clay | 171.9 | 173.1 |  | 3-POINT LASER AND 1K LINE LASER | Continuous |  | 10/04/2004 | 05/31/2013 | MnROAD Mainline - Interstate 94 | 2824 | 6588801
62-D-2004 | 62 | Driving | Rigid | 06/28/2012 | Asphalt |  | 3 | LWP | Clay | 76.4 | 77 |  | 3-POINT LASER AND 1K LINE LASER | Continuous |  | 10/04/2004 | 05/31/2013 | MnROAD Mainline - Interstate 94 | 2824 | 6588801
62-D-2004 | 62 | Driving | Rigid | 06/28/2012 | Asphalt |  | 4 | LWP | Clay | 77.7 | 77.7 |  | 3-POINT LASER AND 1K LINE LASER | Continuous |  | 10/04/2004 | 05/31/2013 | MnROAD Mainline - Interstate 94 | 2824 | 6588801
62-P-2004 | 62 | Passing | Rigid | 06/28/2012 | Asphalt |  | 5 | LWP | Clay | 105 | 105 |  | 3-POINT LASER AND 1K LINE LASER | Continuous |  | 10/04/2004 | 05/31/2013 | MnROAD Mainline - Interstate 94 | 2824 | 1797768
62-P-2004 | 62 | Passing | Rigid | 06/28/2012 | Asphalt |  | 6 | LWP | Clay | 105 | 106.9 |  | 3-POINT LASER AND 1K LINE LASER | Continuous |  | 10/04/2004 | 05/31/2013 | MnROAD Mainline - Interstate 94 | 2824 | 1797768
62-P-2004 | 62 | Passing | Rigid | 06/28/2012 | Asphalt |  | 7 | RWP | Clay | 108.9 | 107.6 |  | 3-POINT LASER AND 1K LINE LASER | Continuous |  | 10/04/2004 | 05/31/2013 | MnROAD Mainline - Interstate 94 | 2824 | 1797768
62-P-2004 | 62 | Passing | Rigid | 06/28/2012 | Asphalt |  | 8 | RWP | Clay | 109.5 | 107.6 |  | 3-POINT LASER AND 1K LINE LASER | Continuous |  | 10/04/2004 | 05/31/2013 | MnROAD Mainline - Interstate 94 | 2824 | 1797768
62-D-2004 | 62 | Driving | Rigid | 09/25/2012 | Asphalt |  | 5 | RWP | Clay | 162.3 | 161.7 |  | 3-POINT LASER AND 1K LINE LASER | Continuous |  | 10/04/2004 | 05/31/2013 | MnROAD Mainline - Interstate 94 | 2913 | 6896304
62-D-2004 | 62 | Driving | Rigid | 09/25/2012 | Asphalt |  | 6 | RWP | Clay | 159.1 | 164.9 |  | 3-POINT LASER AND 1K LINE LASER | Continuous |  | 10/04/2004 | 05/31/2013 | MnROAD Mainline - Interstate 94 | 2913 | 6896304
62-D-2004 | 62 | Driving | Rigid | 09/25/2012 | Asphalt |  | 7 | LWP | Clay | 67.5 | 68.1 |  | 3-POINT LASER AND 1K LINE LASER | Continuous |  | 10/04/2004 | 05/31/2013 | MnROAD Mainline - Interstate 94 | 2913 | 6896304
62-D-2004 | 62 | Driving | Rigid | 09/25/2012 | Asphalt |  | 8 | LWP | Clay | 66.2 | 66.2 |  | 3-POINT LASER AND 1K LINE LASER | Continuous |  | 10/04/2004 | 05/31/2013 | MnROAD Mainline - Interstate 94 | 2913 | 6896304
62-P-2004 | 62 | Passing | Rigid | 09/25/2012 | Asphalt |  | 1 | LWP | Clay | 79.6 | 82.1 |  | 3-POINT LASER AND 1K LINE LASER | Continuous |  | 10/04/2004 | 05/31/2013 | MnROAD Mainline - Interstate 94 | 2913 | 1880918
62-P-2004 | 62 | Passing | Rigid | 09/25/2012 | Asphalt |  | 2 | LWP | Clay | 71.3 | 76.4 |  | 3-POINT LASER AND 1K LINE LASER | Continuous |  | 10/04/2004 | 05/31/2013 | MnROAD Mainline - Interstate 94 | 2913 | 1880918
62-P-2004 | 62 | Passing | Rigid | 09/25/2012 | Asphalt |  | 3 | RWP | Clay | 77 | 76.4 |  | 3-POINT LASER AND 1K LINE LASER | Continuous |  | 10/04/2004 | 05/31/2013 | MnROAD Mainline - Interstate 94 | 2913 | 1880918
62-P-2004 | 62 | Passing | Rigid | 09/25/2012 | Asphalt |  | 4 | RWP | Clay | 75.1 | 77 |  | 3-POINT LASER AND 1K LINE LASER | Continuous |  | 10/04/2004 | 05/31/2013 | MnROAD Mainline - Interstate 94 | 2913 | 1880918
62-D-2004 | 62 | Driving | Rigid | 04/02/2013 | Asphalt |  | 1 | RWP | Clay | 173.8 | 173.1 |  | 3-POINT LASER AND 1K LINE LASER | Continuous |  | 10/04/2004 | 05/31/2013 | MnROAD Mainline - Interstate 94 | 3102 | 7532824
62-D-2004 | 62 | Driving | Rigid | 04/02/2013 | Asphalt |  | 1 | LWP | Clay | 74.5 | 72.6 |  | 3-POINT LASER AND 1K LINE LASER | Continuous |  | 10/04/2004 | 05/31/2013 | MnROAD Mainline - Interstate 94 | 3102 | 7532824
62-D-2004 | 62 | Driving | Rigid | 04/02/2013 | Asphalt |  | 2 | LWP | Clay | 75.1 | 73.2 |  | 3-POINT LASER AND 1K LINE LASER | Continuous |  | 10/04/2004 | 05/31/2013 | MnROAD Mainline - Interstate 94 | 3102 | 7532824
62-D-2004 | 62 | Driving | Rigid | 04/02/2013 | Asphalt |  | 2 | RWP | Clay | 173.8 | 175.1 |  | 3-POINT LASER AND 1K LINE LASER | Continuous |  | 10/04/2004 | 05/31/2013 | MnROAD Mainline - Interstate 94 | 3102 | 7532824
62-P-2004 | 62 | Passing | Rigid | 04/02/2013 | Asphalt |  | 1 | RWP | Clay | 71.9 | 70 |  | 3-POINT LASER AND 1K LINE LASER | Continuous |  | 10/04/2004 | 05/31/2013 | MnROAD Mainline - Interstate 94 | 3102 | 2021895
62-P-2004 | 62 | Passing | Rigid | 04/02/2013 | Asphalt |  | 1 | LWP | Clay | 74.5 | 76.4 |  | 3-POINT LASER AND 1K LINE LASER | Continuous |  | 10/04/2004 | 05/31/2013 | MnROAD Mainline - Interstate 94 | 3102 | 2021895
62-P-2004 | 62 | Passing | Rigid | 04/02/2013 | Asphalt |  | 2 | RWP | Clay | 70 | 69.4 |  | 3-POINT LASER AND 1K LINE LASER | Continuous |  | 10/04/2004 | 05/31/2013 | MnROAD Mainline - Interstate 94 | 3102 | 2021895
62-P-2004 | 62 | Passing | Rigid | 04/02/2013 | Asphalt |  | 2 | LWP | Clay | 77.7 | 75.8 |  | 3-POINT LASER AND 1K LINE LASER | Continuous |  | 10/04/2004 | 05/31/2013 | MnROAD Mainline - Interstate 94 | 3102 | 2021895
| 62 | Driving |  | 07/10/2013 |  |  | 3 | RWP |  | 98 | 96.1 |  | 3-POINT LASER AND 1K LINE LASER | Continuous
| 62 | Driving |  | 07/10/2013 |  |  | 4 | RWP |  | 87.8 | 88.5 |  | 3-POINT LASER AND 1K LINE LASER | Continuous
| 62 | Driving |  | 07/10/2013 |  |  | 7 | LWP |  | 80.2 | 80.2 |  | 3-POINT LASER AND 1K LINE LASER | Continuous
| 62 | Driving |  | 07/10/2013 |  |  | 8 | LWP |  | 78.3 | 77.7 |  | 3-POINT LASER AND 1K LINE LASER | Continuous
| 62 | Passing |  | 07/10/2013 |  |  | 1 | RWP |  | 80.2 | 80.8 |  | 3-POINT LASER AND 1K LINE LASER | Continuous
| 62 | Passing |  | 07/10/2013 |  |  | 2 | RWP |  | 75.8 | 78.3 |  | 3-POINT LASER AND 1K LINE LASER | Continuous
| 62 | Passing |  | 07/10/2013 |  |  | 5 | LWP |  | 68.8 | 68.1 |  | 3-POINT LASER AND 1K LINE LASER | Continuous
| 62 | Passing |  | 07/10/2013 |  |  | 6 | LWP |  | 68.1 | 68.1 |  | 3-POINT LASER AND 1K LINE LASER | Continuous
63-D-2004 | 63 | Driving | Rigid | 11/19/2008 | Asphalt |  | 1 | LWP | Clay | 79.6 |  |  | 3-POINT LASER | Continuous |  | 10/04/2004 | 09/07/2011 | MnROAD Mainline - Interstate 94 | 1507 | 3559122
63-D-2004 | 63 | Driving | Rigid | 11/19/2008 | Asphalt |  | 1 | RWP | Clay | 86.6 |  |  | 3-POINT LASER | Continuous |  | 10/04/2004 | 09/07/2011 | MnROAD Mainline - Interstate 94 | 1507 | 3559122
63-D-2004 | 63 | Driving | Rigid | 11/19/2008 | Asphalt |  | 2 | RWP | Clay | 84 |  |  | 3-POINT LASER | Continuous |  | 10/04/2004 | 09/07/2011 | MnROAD Mainline - Interstate 94 | 1507 | 3559122
63-D-2004 | 63 | Driving | Rigid | 11/19/2008 | Asphalt |  | 2 | LWP | Clay | 77.7 |  |  | 3-POINT LASER | Continuous |  | 10/04/2004 | 09/07/2011 | MnROAD Mainline - Interstate 94 | 1507 | 3559122
63-P-2004 | 63 | Passing | Rigid | 11/19/2008 | Asphalt |  | 1 | LWP | Clay | 53.5 |  |  | 3-POINT LASER | Continuous |  | 10/04/2004 | 09/07/2011 | MnROAD Mainline - Interstate 94 | 1507 | 993963
63-P-2004 | 63 | Passing | Rigid | 11/19/2008 | Asphalt |  | 1 | RWP | Clay | 54.1 |  |  | 3-POINT LASER | Continuous |  | 10/04/2004 | 09/07/2011 | MnROAD Mainline - Interstate 94 | 1507 | 993963
63-P-2004 | 63 | Passing | Rigid | 11/19/2008 | Asphalt |  | 2 | RWP | Clay | 54.1 |  |  | 3-POINT LASER | Continuous |  | 10/04/2004 | 09/07/2011 | MnROAD Mainline - Interstate 94 | 1507 | 993963
63-P-2004 | 63 | Passing | Rigid | 11/19/2008 | Asphalt |  | 2 | LWP | Clay | 52.2 |  |  | 3-POINT LASER | Continuous |  | 10/04/2004 | 09/07/2011 | MnROAD Mainline - Interstate 94 | 1507 | 993963
63-D-2004 | 63 | Driving | Rigid | 03/17/2009 | Asphalt |  | 1 | LWP | Clay | 84 |  |  | 3-POINT LASER | Continuous |  | 10/04/2004 | 09/07/2011 | MnROAD Mainline - Interstate 94 | 1625 | 3679704
63-D-2004 | 63 | Driving | Rigid | 03/17/2009 | Asphalt |  | 1 | RWP | Clay | 89.8 |  |  | 3-POINT LASER | Continuous |  | 10/04/2004 | 09/07/2011 | MnROAD Mainline - Interstate 94 | 1625 | 3679704
63-D-2004 | 63 | Driving | Rigid | 03/17/2009 | Asphalt |  | 2 | RWP | Clay | 85.9 |  |  | 3-POINT LASER | Continuous |  | 10/04/2004 | 09/07/2011 | MnROAD Mainline - Interstate 94 | 1625 | 3679704
63-D-2004 | 63 | Driving | Rigid | 03/17/2009 | Asphalt |  | 2 | LWP | Clay | 89.1 |  |  | 3-POINT LASER | Continuous |  | 10/04/2004 | 09/07/2011 | MnROAD Mainline - Interstate 94 | 1625 | 3679704
63-P-2004 | 63 | Passing | Rigid | 03/17/2009 | Asphalt |  | 1 | RWP | Clay | 84 |  |  | 3-POINT LASER | Continuous |  | 10/04/2004 | 09/07/2011 | MnROAD Mainline - Interstate 94 | 1625 | 1019665
63-P-2004 | 63 | Passing | Rigid | 03/17/2009 | Asphalt |  | 1 | LWP | Clay | 71.9 |  |  | 3-POINT LASER | Continuous |  | 10/04/2004 | 09/07/2011 | MnROAD Mainline - Interstate 94 | 1625 | 1019665
63-P-2004 | 63 | Passing | Rigid | 03/17/2009 | Asphalt |  | 2 | RWP | Clay | 84 |  |  | 3-POINT LASER | Continuous |  | 10/04/2004 | 09/07/2011 | MnROAD Mainline - Interstate 94 | 1625 | 1019665
63-P-2004 | 63 | Passing | Rigid | 03/17/2009 | Asphalt |  | 2 | LWP | Clay | 66.2 |  |  | 3-POINT LASER | Continuous |  | 10/04/2004 | 09/07/2011 | MnROAD Mainline - Interstate 94 | 1625 | 1019665
63-D-2004 | 63 | Driving | Rigid | 06/17/2009 | Asphalt |  | 1 | RWP | Clay | 77 |  |  | 3-POINT LASER | Continuous |  | 10/04/2004 | 09/07/2011 | MnROAD Mainline - Interstate 94 | 1717 | 3963556
63-D-2004 | 63 | Driving | Rigid | 06/17/2009 | Asphalt |  | 1 | LWP | Clay | 68.8 |  |  | 3-POINT LASER | Continuous |  | 10/04/2004 | 09/07/2011 | MnROAD Mainline - Interstate 94 | 1717 | 3963556
63-D-2004 | 63 | Driving | Rigid | 06/17/2009 | Asphalt |  | 2 | RWP | Clay | 71.9 |  |  | 3-POINT LASER | Continuous |  | 10/04/2004 | 09/07/2011 | MnROAD Mainline - Interstate 94 | 1717 | 3963556
63-D-2004 | 63 | Driving | Rigid | 06/17/2009 | Asphalt |  | 2 | LWP | Clay | 68.8 |  |  | 3-POINT LASER | Continuous |  | 10/04/2004 | 09/07/2011 | MnROAD Mainline - Interstate 94 | 1717 | 3963556
63-P-2004 | 63 | Passing | Rigid | 06/17/2009 | Asphalt |  | 1 | RWP | Clay | 70 |  |  | 3-POINT LASER | Continuous |  | 10/04/2004 | 09/07/2011 | MnROAD Mainline - Interstate 94 | 1717 | 1090599
63-P-2004 | 63 | Passing | Rigid | 06/17/2009 | Asphalt |  | 1 | LWP | Clay | 61.1 |  |  | 3-POINT LASER | Continuous |  | 10/04/2004 | 09/07/2011 | MnROAD Mainline - Interstate 94 | 1717 | 1090599
63-P-2004 | 63 | Passing | Rigid | 06/17/2009 | Asphalt |  | 2 | LWP | Clay | 59.2 |  |  | 3-POINT LASER | Continuous |  | 10/04/2004 | 09/07/2011 | MnROAD Mainline - Interstate 94 | 1717 | 1090599
63-P-2004 | 63 | Passing | Rigid | 06/17/2009 | Asphalt |  | 2 | RWP | Clay | 68.1 |  |  | 3-POINT LASER | Continuous |  | 10/04/2004 | 09/07/2011 | MnROAD Mainline - Interstate 94 | 1717 | 1090599
63-D-2004 | 63 | Driving | Rigid | 11/16/2009 | Asphalt |  | 3 | RWP | Clay | 89.1 | 92.9 |  | 3-POINT LASER AND 1K LINE LASER | Continuous |  | 10/04/2004 | 09/07/2011 | MnROAD Mainline - Interstate 94 | 1869 | 4430564
63-D-2004 | 63 | Driving | Rigid | 11/16/2009 | Asphalt |  | 4 | RWP | Clay | 94.9 | 94.9 |  | 3-POINT LASER AND 1K LINE LASER | Continuous |  | 10/04/2004 | 09/07/2011 | MnROAD Mainline - Interstate 94 | 1869 | 4430564
63-D-2004 | 63 | Driving | Rigid | 11/16/2009 | Asphalt |  | 5 | LWP | Clay | 70.7 | 69.4 |  | 3-POINT LASER AND 1K LINE LASER | Continuous |  | 10/04/2004 | 09/07/2011 | MnROAD Mainline - Interstate 94 | 1869 | 4430564
63-D-2004 | 63 | Driving | Rigid | 11/16/2009 | Asphalt |  | 6 | LWP | Clay | 69.4 | 68.1 |  | 3-POINT LASER AND 1K LINE LASER | Continuous |  | 10/04/2004 | 09/07/2011 | MnROAD Mainline - Interstate 94 | 1869 | 4430564
63-P-2004 | 63 | Passing | Rigid | 11/16/2009 | Asphalt |  | 1 | RWP | Clay | 62.4 | 59.2 |  | 3-POINT LASER AND 1K LINE LASER | Continuous |  | 10/04/2004 | 09/07/2011 | MnROAD Mainline - Interstate 94 | 1869 | 1213002
63-P-2004 | 63 | Passing | Rigid | 11/16/2009 | Asphalt |  | 2 | RWP | Clay | 63.7 | 61.1 |  | 3-POINT LASER AND 1K LINE LASER | Continuous |  | 10/04/2004 | 09/07/2011 | MnROAD Mainline - Interstate 94 | 1869 | 1213002
63-P-2004 | 63 | Passing | Rigid | 11/16/2009 | Asphalt |  | 7 | LWP | Clay | 72.6 | 70 |  | 3-POINT LASER AND 1K LINE LASER | Continuous |  | 10/04/2004 | 09/07/2011 | MnROAD Mainline - Interstate 94 | 1869 | 1213002
63-P-2004 | 63 | Passing | Rigid | 11/16/2009 | Asphalt |  | 8 | LWP | Clay | 70.7 | 70 |  | 3-POINT LASER AND 1K LINE LASER | Continuous |  | 10/04/2004 | 09/07/2011 | MnROAD Mainline - Interstate 94 | 1869 | 1213002
63-D-2004 | 63 | Driving | Rigid | 03/08/2010 | Asphalt |  | 5 | LWP | Clay | 86.6 | 89.1 |  | 3-POINT LASER AND 1K LINE LASER | Continuous |  | 10/04/2004 | 09/07/2011 | MnROAD Mainline - Interstate 94 | 1981 | 4793293
63-D-2004 | 63 | Driving | Rigid | 03/08/2010 | Asphalt |  | 6 | RWP | Clay | 140.7 | 137.5 |  | 3-POINT LASER AND 1K LINE LASER | Continuous |  | 10/04/2004 | 09/07/2011 | MnROAD Mainline - Interstate 94 | 1981 | 4793293
63-P-2004 | 63 | Passing | Rigid | 03/08/2010 | Asphalt |  | 1 | RWP | Clay | 82.1 | 83.4 |  | 3-POINT LASER AND 1K LINE LASER | Continuous |  | 10/04/2004 | 09/07/2011 | MnROAD Mainline - Interstate 94 | 1981 | 1294709
63-P-2004 | 63 | Passing | Rigid | 03/08/2010 | Asphalt |  | 2 | RWP | Clay | 80.2 | 82.8 |  | 3-POINT LASER AND 1K LINE LASER | Continuous |  | 10/04/2004 | 09/07/2011 | MnROAD Mainline - Interstate 94 | 1981 | 1294709
63-P-2004 | 63 | Passing | Rigid | 03/08/2010 | Asphalt |  | 3 | LWP | Clay | 69.4 | 69.4 |  | 3-POINT LASER AND 1K LINE LASER | Continuous |  | 10/04/2004 | 09/07/2011 | MnROAD Mainline - Interstate 94 | 1981 | 1294709
63-P-2004 | 63 | Passing | Rigid | 03/08/2010 | Asphalt |  | 4 | LWP | Clay | 64.9 | 68.1 |  | 3-POINT LASER AND 1K LINE LASER | Continuous |  | 10/04/2004 | 09/07/2011 | MnROAD Mainline - Interstate 94 | 1981 | 1294709
63-D-2004 | 63 | Driving | Rigid | 03/31/2010 | Asphalt |  | 1 | RWP | Clay | 91.7 | 94.9 |  | 3-POINT LASER AND 1K LINE LASER | Continuous |  | 10/04/2004 | 09/07/2011 | MnROAD Mainline - Interstate 94 | 2004 | 4859665
63-D-2004 | 63 | Driving | Rigid | 03/31/2010 | Asphalt |  | 2 | RWP | Clay | 84.7 | 86.6 |  | 3-POINT LASER AND 1K LINE LASER | Continuous |  | 10/04/2004 | 09/07/2011 | MnROAD Mainline - Interstate 94 | 2004 | 4859665
63-D-2004 | 63 | Driving | Rigid | 03/31/2010 | Asphalt |  | 3 | LWP | Clay | 67.5 | 69.4 |  | 3-POINT LASER AND 1K LINE LASER | Continuous |  | 10/04/2004 | 09/07/2011 | MnROAD Mainline - Interstate 94 | 2004 | 4859665
63-D-2004 | 63 | Driving | Rigid | 03/31/2010 | Asphalt |  | 4 | LWP | Clay | 66.2 | 65.6 |  | 3-POINT LASER AND 1K LINE LASER | Continuous |  | 10/04/2004 | 09/07/2011 | MnROAD Mainline - Interstate 94 | 2004 | 4859665
63-P-2004 | 63 | Passing | Rigid | 03/31/2010 | Asphalt |  | 5 | LWP | Clay | 59.2 | 59.8 |  | 3-POINT LASER AND 1K LINE LASER | Continuous |  | 10/04/2004 | 09/07/2011 | MnROAD Mainline - Interstate 94 | 2004 | 1307482
63-P-2004 | 63 | Passing | Rigid | 03/31/2010 | Asphalt |  | 6 | LWP | Clay | 62.4 | 64.3 |  | 3-POINT LASER AND 1K LINE LASER | Continuous |  | 10/04/2004 | 09/07/2011 | MnROAD Mainline - Interstate 94 | 2004 | 1307482
63-P-2004 | 63 | Passing | Rigid | 03/31/2010 | Asphalt |  | 7 | RWP | Clay | 59.8 | 64.3 |  | 3-POINT LASER AND 1K LINE LASER | Continuous |  | 10/04/2004 | 09/07/2011 | MnROAD Mainline - Interstate 94 | 2004 | 1307482
63-P-2004 | 63 | Passing | Rigid | 03/31/2010 | Asphalt |  | 8 | RWP | Clay | 58.6 | 59.8 |  | 3-POINT LASER AND 1K LINE LASER | Continuous |  | 10/04/2004 | 09/07/2011 | MnROAD Mainline - Interstate 94 | 2004 | 1307482
63-D-2004 | 63 | Driving | Rigid | 06/07/2010 | Asphalt |  | 1 | RWP | Clay | 118.4 | 119.7 |  | 3-POINT LASER AND 1K LINE LASER | Continuous |  | 10/04/2004 | 09/07/2011 | MnROAD Mainline - Interstate 94 | 2072 | 4859665
63-D-2004 | 63 | Driving | Rigid | 06/07/2010 | Asphalt |  | 2 | RWP | Clay | 115.9 | 117.8 |  | 3-POINT LASER AND 1K LINE LASER | Continuous |  | 10/04/2004 | 09/07/2011 | MnROAD Mainline - Interstate 94 | 2072 | 4859665
63-D-2004 | 63 | Driving | Rigid | 06/07/2010 | Asphalt |  | 7 | LWP | Clay | 99.9 | 103.1 |  | 3-POINT LASER AND 1K LINE LASER | Continuous |  | 10/04/2004 | 09/07/2011 | MnROAD Mainline - Interstate 94 | 2072 | 4859665
63-D-2004 | 63 | Driving | Rigid | 06/07/2010 | Asphalt |  | 8 | LWP | Clay | 99.9 | 102.5 |  | 3-POINT LASER AND 1K LINE LASER | Continuous |  | 10/04/2004 | 09/07/2011 | MnROAD Mainline - Interstate 94 | 2072 | 4859665
63-P-2004 | 63 | Passing | Rigid | 06/07/2010 | Asphalt |  | 3 | RWP | Clay | 90.4 | 97.4 |  | 3-POINT LASER AND 1K LINE LASER | Continuous |  | 10/04/2004 | 09/07/2011 | MnROAD Mainline - Interstate 94 | 2072 | 1307482
63-P-2004 | 63 | Passing | Rigid | 06/07/2010 | Asphalt |  | 4 | RWP | Clay | 93.6 | 95.5 |  | 3-POINT LASER AND 1K LINE LASER | Continuous |  | 10/04/2004 | 09/07/2011 | MnROAD Mainline - Interstate 94 | 2072 | 1307482
63-P-2004 | 63 | Passing | Rigid | 06/07/2010 | Asphalt |  | 5 | LWP | Clay | 91 | 94.2 |  | 3-POINT LASER AND 1K LINE LASER | Continuous |  | 10/04/2004 | 09/07/2011 | MnROAD Mainline - Interstate 94 | 2072 | 1307482
63-P-2004 | 63 | Passing | Rigid | 06/07/2010 | Asphalt |  | 6 | LWP | Clay | 92.9 | 94.2 |  | 3-POINT LASER AND 1K LINE LASER | Continuous |  | 10/04/2004 | 09/07/2011 | MnROAD Mainline - Interstate 94 | 2072 | 1307482
63-D-2004 | 63 | Driving | Rigid | 09/21/2010 | Asphalt |  | 1 | RWP | Clay | 101.2 | 108.9 |  | 3-POINT LASER AND 1K LINE LASER | Continuous |  | 10/04/2004 | 09/07/2011 | MnROAD Mainline - Interstate 94 | 2178 | 5095802
63-D-2004 | 63 | Driving | Rigid | 09/21/2010 | Asphalt |  | 2 | RWP | Clay | 100.6 | 95.5 |  | 3-POINT LASER AND 1K LINE LASER | Continuous |  | 10/04/2004 | 09/07/2011 | MnROAD Mainline - Interstate 94 | 2178 | 5095802
63-D-2004 | 63 | Driving | Rigid | 09/21/2010 | Asphalt |  | 3 | LWP | Clay | 77 | 77 |  | 3-POINT LASER AND 1K LINE LASER | Continuous |  | 10/04/2004 | 09/07/2011 | MnROAD Mainline - Interstate 94 | 2178 | 5095802
63-D-2004 | 63 | Driving | Rigid | 09/21/2010 | Asphalt |  | 4 | LWP | Clay | 78.3 | 81.5 |  | 3-POINT LASER AND 1K LINE LASER | Continuous |  | 10/04/2004 | 09/07/2011 | MnROAD Mainline - Interstate 94 | 2178 | 5095802
63-P-2004 | 63 | Passing | Rigid | 09/21/2010 | Asphalt |  | 1 | LWP | Clay | 91 | 92.9 |  | 3-POINT LASER AND 1K LINE LASER | Continuous |  | 10/04/2004 | 09/07/2011 | MnROAD Mainline - Interstate 94 | 2178 | 1374178
63-P-2004 | 63 | Passing | Rigid | 09/21/2010 | Asphalt |  | 2 | LWP | Clay | 89.1 | 91 |  | 3-POINT LASER AND 1K LINE LASER | Continuous |  | 10/04/2004 | 09/07/2011 | MnROAD Mainline - Interstate 94 | 2178 | 1374178
63-P-2004 | 63 | Passing | Rigid | 09/21/2010 | Asphalt |  | 3 | RWP | Clay | 81.5 | 85.9 |  | 3-POINT LASER AND 1K LINE LASER | Continuous |  | 10/04/2004 | 09/07/2011 | MnROAD Mainline - Interstate 94 | 2178 | 1374178
63-P-2004 | 63 | Passing | Rigid | 09/21/2010 | Asphalt |  | 4 | RWP | Clay | 83.4 | 84.7 |  | 3-POINT LASER AND 1K LINE LASER | Continuous |  | 10/04/2004 | 09/07/2011 | MnROAD Mainline - Interstate 94 | 2178 | 1374178
63-D-2004 | 63 | Driving | Rigid | 11/16/2010 | Asphalt |  | 1 | LWP | Clay | 77.7 | 82.1 |  | 3-POINT LASER AND 1K LINE LASER | Continuous |  | 10/04/2004 | 09/07/2011 | MnROAD Mainline - Interstate 94 | 2234 | 5277831
63-D-2004 | 63 | Driving | Rigid | 11/16/2010 | Asphalt |  | 2 | LWP | Clay | 85.9 | 89.8 |  | 3-POINT LASER AND 1K LINE LASER | Continuous |  | 10/04/2004 | 09/07/2011 | MnROAD Mainline - Interstate 94 | 2234 | 5277831
63-D-2004 | 63 | Driving | Rigid | 11/16/2010 | Asphalt |  | 3 | LWP | Clay | 123.5 | 125.4 |  | 3-POINT LASER AND 1K LINE LASER | Continuous |  | 10/04/2004 | 09/07/2011 | MnROAD Mainline - Interstate 94 | 2234 | 5277831
63-D-2004 | 63 | Driving | Rigid | 11/16/2010 | Asphalt |  | 4 | LWP | Clay | 104.4 | 106.9 |  | 3-POINT LASER AND 1K LINE LASER | Continuous |  | 10/04/2004 | 09/07/2011 | MnROAD Mainline - Interstate 94 | 2234 | 5277831
63-P-2004 | 63 | Passing | Rigid | 11/16/2010 | Asphalt |  | 1 | LWP | Clay | 97.4 | 99.3 |  | 3-POINT LASER AND 1K LINE LASER | Continuous |  | 10/04/2004 | 09/07/2011 | MnROAD Mainline - Interstate 94 | 2234 | 1419911
63-P-2004 | 63 | Passing | Rigid | 11/16/2010 | Asphalt |  | 2 | LWP | Clay | 96.1 | 99.3 |  | 3-POINT LASER AND 1K LINE LASER | Continuous |  | 10/04/2004 | 09/07/2011 | MnROAD Mainline - Interstate 94 | 2234 | 1419911
63-P-2004 | 63 | Passing | Rigid | 11/16/2010 | Asphalt |  | 3 | LWP | Clay | 102.5 | 104.4 |  | 3-POINT LASER AND 1K LINE LASER | Continuous |  | 10/04/2004 | 09/07/2011 | MnROAD Mainline - Interstate 94 | 2234 | 1419911
63-P-2004 | 63 | Passing | Rigid | 11/16/2010 | Asphalt |  | 4 | LWP | Clay | 95.5 | 102.5 |  | 3-POINT LASER AND 1K LINE LASER | Continuous |  | 10/04/2004 | 09/07/2011 | MnROAD Mainline - Interstate 94 | 2234 | 1419911
63-D-2004 | 63 | Driving | Rigid | 03/16/2011 | Asphalt |  | 1 | RWP | Clay | 152.1 | 149 |  | 3-POINT LASER AND 1K LINE LASER | Continuous |  | 10/04/2004 | 09/07/2011 | MnROAD Mainline - Interstate 94 | 2354 | 5665237
63-D-2004 | 63 | Driving | Rigid | 03/16/2011 | Asphalt |  | 2 | LWP | Clay | 119.7 | 119 |  | 3-POINT LASER AND 1K LINE LASER | Continuous |  | 10/04/2004 | 09/07/2011 | MnROAD Mainline - Interstate 94 | 2354 | 5665237
63-P-2004 | 63 | Passing | Rigid | 03/16/2011 | Asphalt |  | 3 | RWP | Clay | 80.8 | 87.2 |  | 3-POINT LASER AND 1K LINE LASER | Continuous |  | 10/04/2004 | 09/07/2011 | MnROAD Mainline - Interstate 94 | 2354 | 1523014
63-P-2004 | 63 | Passing | Rigid | 03/16/2011 | Asphalt |  | 4 | LWP | Clay | 63 | 66.2 |  | 3-POINT LASER AND 1K LINE LASER | Continuous |  | 10/04/2004 | 09/07/2011 | MnROAD Mainline - Interstate 94 | 2354 | 1523014
63-D-2004 | 63 | Driving | Rigid | 06/27/2011 | Asphalt |  | 1 | RWP | Clay | 125.4 | 126 |  | 3-POINT LASER AND 1K LINE LASER | Continuous |  | 10/04/2004 | 09/07/2011 | MnROAD Mainline - Interstate 94 | 2457 | 5763544
63-D-2004 | 63 | Driving | Rigid | 06/27/2011 | Asphalt |  | 2 | RWP | Clay | 133.7 | 133.7 |  | 3-POINT LASER AND 1K LINE LASER | Continuous |  | 10/04/2004 | 09/07/2011 | MnROAD Mainline - Interstate 94 | 2457 | 5763544
63-D-2004 | 63 | Driving | Rigid | 06/27/2011 | Asphalt |  | 3 | LWP | Clay | 105 | 102.5 |  | 3-POINT LASER AND 1K LINE LASER | Continuous |  | 10/04/2004 | 09/07/2011 | MnROAD Mainline - Interstate 94 | 2457 | 5763544
63-D-2004 | 63 | Driving | Rigid | 06/27/2011 | Asphalt |  | 4 | LWP | Clay | 138.8 | 133 |  | 3-POINT LASER AND 1K LINE LASER | Continuous |  | 10/04/2004 | 09/07/2011 | MnROAD Mainline - Interstate 94 | 2457 | 5763544
63-D-2011 | 63 | Driving | Rigid | 09/19/2011 | Asphalt |  | 5 | LWP | Clay | 73.2 | 57.3 |  | 3-POINT LASER AND 1K LINE LASER | Continuous |  | 09/08/2011 | 05/31/2013 | MnROAD Mainline - Interstate 94 | 11
63-D-2011 | 63 | Driving | Rigid | 09/19/2011 | Asphalt |  | 6 | LWP | Clay | 84 | 54.7 |  | 3-POINT LASER AND 1K LINE LASER | Continuous |  | 09/08/2011 | 05/31/2013 | MnROAD Mainline - Interstate 94 | 11
63-D-2011 | 63 | Driving | Rigid | 09/19/2011 | Asphalt |  | 7 | RWP | Clay | 115.9 | 87.8 |  | 3-POINT LASER AND 1K LINE LASER | Continuous |  | 09/08/2011 | 05/31/2013 | MnROAD Mainline - Interstate 94 | 11
63-D-2011 | 63 | Driving | Rigid | 09/19/2011 | Asphalt |  | 8 | RWP | Clay | 97.4 | 88.5 |  | 3-POINT LASER AND 1K LINE LASER | Continuous |  | 09/08/2011 | 05/31/2013 | MnROAD Mainline - Interstate 94 | 11
63-P-2011 | 63 | Passing | Rigid | 09/19/2011 | Asphalt |  | 1 | RWP | Clay | 78.9 | 61.7 |  | 3-POINT LASER AND 1K LINE LASER | Continuous |  | 09/08/2011 | 05/31/2013 | MnROAD Mainline - Interstate 94 | 11
63-P-2011 | 63 | Passing | Rigid | 09/19/2011 | Asphalt |  | 2 | RWP | Clay | 94.2 | 59.8 |  | 3-POINT LASER AND 1K LINE LASER | Continuous |  | 09/08/2011 | 05/31/2013 | MnROAD Mainline - Interstate 94 | 11
63-P-2011 | 63 | Passing | Rigid | 09/19/2011 | Asphalt |  | 3 | LWP | Clay | 94.2 | 81.5 |  | 3-POINT LASER AND 1K LINE LASER | Continuous |  | 09/08/2011 | 05/31/2013 | MnROAD Mainline - Interstate 94 | 11
63-P-2011 | 63 | Passing | Rigid | 09/19/2011 | Asphalt |  | 4 | LWP | Clay | 98.7 | 78.9 |  | 3-POINT LASER AND 1K LINE LASER | Continuous |  | 09/08/2011 | 05/31/2013 | MnROAD Mainline - Interstate 94 | 11
63-D-2011 | 63 | Driving | Rigid | 03/19/2012 | Asphalt |  | 3 | RWP | Clay | 105 | 97.4 |  | 3-POINT LASER AND 1K LINE LASER | Continuous |  | 09/08/2011 | 05/31/2013 | MnROAD Mainline - Interstate 94 | 193 | 453661
63-D-2011 | 63 | Driving | Rigid | 03/19/2012 | Asphalt |  | 4 | LWP | Clay | 77 | 62.4 |  | 3-POINT LASER AND 1K LINE LASER | Continuous |  | 09/08/2011 | 05/31/2013 | MnROAD Mainline - Interstate 94 | 193 | 453661
63-P-2011 | 63 | Passing | Rigid | 03/19/2012 | Asphalt |  | 1 | LWP | Clay | 87.2 | 77 |  | 3-POINT LASER AND 1K LINE LASER | Continuous |  | 09/08/2011 | 05/31/2013 | MnROAD Mainline - Interstate 94 | 193 | 103344
63-P-2011 | 63 | Passing | Rigid | 03/19/2012 | Asphalt |  | 2 | RWP | Clay | 89.1 | 71.9 |  | 3-POINT LASER AND 1K LINE LASER | Continuous |  | 09/08/2011 | 05/31/2013 | MnROAD Mainline - Interstate 94 | 193 | 103344
63-D-2011 | 63 | Driving | Rigid | 06/28/2012 | Asphalt |  | 1 | RWP | Clay | 133.7 | 132.4 |  | 3-POINT LASER AND 1K LINE LASER | Continuous |  | 09/08/2011 | 05/31/2013 | MnROAD Mainline - Interstate 94 | 294 | 737544
63-D-2011 | 63 | Driving | Rigid | 06/28/2012 | Asphalt |  | 2 | RWP | Clay | 119 | 114.6 |  | 3-POINT LASER AND 1K LINE LASER | Continuous |  | 09/08/2011 | 05/31/2013 | MnROAD Mainline - Interstate 94 | 294 | 737544
63-D-2011 | 63 | Driving | Rigid | 06/28/2012 | Asphalt |  | 3 | LWP | Clay | 82.8 | 75.8 |  | 3-POINT LASER AND 1K LINE LASER | Continuous |  | 09/08/2011 | 05/31/2013 | MnROAD Mainline - Interstate 94 | 294 | 737544
63-D-2011 | 63 | Driving | Rigid | 06/28/2012 | Asphalt |  | 4 | LWP | Clay | 80.8 | 74.5 |  | 3-POINT LASER AND 1K LINE LASER | Continuous |  | 09/08/2011 | 05/31/2013 | MnROAD Mainline - Interstate 94 | 294 | 737544
63-P-2011 | 63 | Passing | Rigid | 06/28/2012 | Asphalt |  | 5 | LWP | Clay | 106.9 | 99.9 |  | 3-POINT LASER AND 1K LINE LASER | Continuous |  | 09/08/2011 | 05/31/2013 | MnROAD Mainline - Interstate 94 | 294 | 176218
63-P-2011 | 63 | Passing | Rigid | 06/28/2012 | Asphalt |  | 6 | LWP | Clay | 106.9 | 96.8 |  | 3-POINT LASER AND 1K LINE LASER | Continuous |  | 09/08/2011 | 05/31/2013 | MnROAD Mainline - Interstate 94 | 294 | 176218
63-P-2011 | 63 | Passing | Rigid | 06/28/2012 | Asphalt |  | 7 | RWP | Clay | 118.4 | 103.1 |  | 3-POINT LASER AND 1K LINE LASER | Continuous |  | 09/08/2011 | 05/31/2013 | MnROAD Mainline - Interstate 94 | 294 | 176218
63-P-2011 | 63 | Passing | Rigid | 06/28/2012 | Asphalt |  | 8 | RWP | Clay | 108.2 | 101.2 |  | 3-POINT LASER AND 1K LINE LASER | Continuous |  | 09/08/2011 | 05/31/2013 | MnROAD Mainline - Interstate 94 | 294 | 176218
63-D-2011 | 63 | Driving | Rigid | 09/25/2012 | Asphalt |  | 5 | RWP | Clay | 135 | 128.6 |  | 3-POINT LASER AND 1K LINE LASER | Continuous |  | 09/08/2011 | 05/31/2013 | MnROAD Mainline - Interstate 94 | 383 | 1045047
63-D-2011 | 63 | Driving | Rigid | 09/25/2012 | Asphalt |  | 6 | RWP | Clay | 134.3 | 126 |  | 3-POINT LASER AND 1K LINE LASER | Continuous |  | 09/08/2011 | 05/31/2013 | MnROAD Mainline - Interstate 94 | 383 | 1045047
63-D-2011 | 63 | Driving | Rigid | 09/25/2012 | Asphalt |  | 7 | LWP | Clay | 77 | 64.3 |  | 3-POINT LASER AND 1K LINE LASER | Continuous |  | 09/08/2011 | 05/31/2013 | MnROAD Mainline - Interstate 94 | 383 | 1045047
63-D-2011 | 63 | Driving | Rigid | 09/25/2012 | Asphalt |  | 8 | LWP | Clay | 75.8 | 67.5 |  | 3-POINT LASER AND 1K LINE LASER | Continuous |  | 09/08/2011 | 05/31/2013 | MnROAD Mainline - Interstate 94 | 383 | 1045047
63-P-2011 | 63 | Passing | Rigid | 09/25/2012 | Asphalt |  | 1 | LWP | Clay | 103.8 | 88.5 |  | 3-POINT LASER AND 1K LINE LASER | Continuous |  | 09/08/2011 | 05/31/2013 | MnROAD Mainline - Interstate 94 | 383 | 259368
63-P-2011 | 63 | Passing | Rigid | 09/25/2012 | Asphalt |  | 2 | LWP | Clay | 107.6 | 90.4 |  | 3-POINT LASER AND 1K LINE LASER | Continuous |  | 09/08/2011 | 05/31/2013 | MnROAD Mainline - Interstate 94 | 383 | 259368
63-P-2011 | 63 | Passing | Rigid | 09/25/2012 | Asphalt |  | 3 | RWP | Clay | 75.1 | 68.8 |  | 3-POINT LASER AND 1K LINE LASER | Continuous |  | 09/08/2011 | 05/31/2013 | MnROAD Mainline - Interstate 94 | 383 | 259368
63-P-2011 | 63 | Passing | Rigid | 09/25/2012 | Asphalt |  | 4 | RWP | Clay | 75.8 | 64.9 |  | 3-POINT LASER AND 1K LINE LASER | Continuous |  | 09/08/2011 | 05/31/2013 | MnROAD Mainline - Interstate 94 | 383 | 259368
63-D-2011 | 63 | Driving | Rigid | 04/02/2013 | Asphalt |  | 1 | LWP | Clay | 108.2 | 98.7 |  | 3-POINT LASER AND 1K LINE LASER | Continuous |  | 09/08/2011 | 05/31/2013 | MnROAD Mainline - Interstate 94 | 572 | 1681567
63-D-2011 | 63 | Driving | Rigid | 04/02/2013 | Asphalt |  | 1 | RWP | Clay | 184.6 | 182.7 |  | 3-POINT LASER AND 1K LINE LASER | Continuous |  | 09/08/2011 | 05/31/2013 | MnROAD Mainline - Interstate 94 | 572 | 1681567
63-D-2011 | 63 | Driving | Rigid | 04/02/2013 | Asphalt |  | 2 | RWP | Clay | 181.4 | 171.9 |  | 3-POINT LASER AND 1K LINE LASER | Continuous |  | 09/08/2011 | 05/31/2013 | MnROAD Mainline - Interstate 94 | 572 | 1681567
63-D-2011 | 63 | Driving | Rigid | 04/02/2013 | Asphalt |  | 2 | LWP | Clay | 126.7 | 130.5 |  | 3-POINT LASER AND 1K LINE LASER | Continuous |  | 09/08/2011 | 05/31/2013 | MnROAD Mainline - Interstate 94 | 572 | 1681567
63-P-2011 | 63 | Passing | Rigid | 04/02/2013 | Asphalt |  | 1 | LWP | Clay | 103.8 | 91.7 |  | 3-POINT LASER AND 1K LINE LASER | Continuous |  | 09/08/2011 | 05/31/2013 | MnROAD Mainline - Interstate 94 | 572 | 400345
63-P-2011 | 63 | Passing | Rigid | 04/02/2013 | Asphalt |  | 1 | RWP | Clay | 86.6 | 70 |  | 3-POINT LASER AND 1K LINE LASER | Continuous |  | 09/08/2011 | 05/31/2013 | MnROAD Mainline - Interstate 94 | 572 | 400345
63-P-2011 | 63 | Passing | Rigid | 04/02/2013 | Asphalt |  | 2 | RWP | Clay | 81.5 | 74.5 |  | 3-POINT LASER AND 1K LINE LASER | Continuous |  | 09/08/2011 | 05/31/2013 | MnROAD Mainline - Interstate 94 | 572 | 400345
63-P-2011 | 63 | Passing | Rigid | 04/02/2013 | Asphalt |  | 2 | LWP | Clay | 99.9 | 94.2 |  | 3-POINT LASER AND 1K LINE LASER | Continuous |  | 09/08/2011 | 05/31/2013 | MnROAD Mainline - Interstate 94 | 572 | 400345
| 63 | Driving |  | 07/10/2013 |  |  | 3 | RWP |  | 105 | 106.9 |  | 3-POINT LASER AND 1K LINE LASER | Continuous
| 63 | Driving |  | 07/10/2013 |  |  | 4 | RWP |  | 103.8 | 103.8 |  | 3-POINT LASER AND 1K LINE LASER | Continuous
| 63 | Driving |  | 07/10/2013 |  |  | 7 | LWP |  | 96.1 | 99.3 |  | 3-POINT LASER AND 1K LINE LASER | Continuous
| 63 | Driving |  | 07/10/2013 |  |  | 8 | LWP |  | 91 | 94.2 |  | 3-POINT LASER AND 1K LINE LASER | Continuous
| 63 | Passing |  | 07/10/2013 |  |  | 1 | RWP |  | 109.5 | 110.8 |  | 3-POINT LASER AND 1K LINE LASER | Continuous
| 63 | Passing |  | 07/10/2013 |  |  | 2 | RWP |  | 103.8 | 108.2 |  | 3-POINT LASER AND 1K LINE LASER | Continuous
| 63 | Passing |  | 07/10/2013 |  |  | 5 | LWP |  | 93.6 | 92.3 |  | 3-POINT LASER AND 1K LINE LASER | Continuous
| 63 | Passing |  | 07/10/2013 |  |  | 6 | LWP |  | 88.5 | 91 |  | 3-POINT LASER AND 1K LINE LASER | Continuous
70-D-2010 | 70 | Driving | Flexible | 06/07/2010 | Recycled Aggregate |  | 1 | RWP | Clay | 76.4 | 76.4 |  | 3-POINT LASER AND 1K LINE LASER | Continuous |  | 04/19/2010 | 05/01/2022 | MnROAD Mainline - Interstate 94 | 49
70-D-2010 | 70 | Driving | Flexible | 06/07/2010 | Recycled Aggregate |  | 2 | RWP | Clay | 77 | 79.6 |  | 3-POINT LASER AND 1K LINE LASER | Continuous |  | 04/19/2010 | 05/01/2022 | MnROAD Mainline - Interstate 94 | 49
70-D-2010 | 70 | Driving | Flexible | 06/07/2010 | Recycled Aggregate |  | 7 | LWP | Clay | 59.2 | 59.2 |  | 3-POINT LASER AND 1K LINE LASER | Continuous |  | 04/19/2010 | 05/01/2022 | MnROAD Mainline - Interstate 94 | 49
70-D-2010 | 70 | Driving | Flexible | 06/07/2010 | Recycled Aggregate |  | 8 | LWP | Clay | 57.9 | 57.3 |  | 3-POINT LASER AND 1K LINE LASER | Continuous |  | 04/19/2010 | 05/01/2022 | MnROAD Mainline - Interstate 94 | 49
70-P-2010 | 70 | Passing | Flexible | 06/07/2010 | Recycled Aggregate |  | 3 | RWP | Clay | 79.6 | 77 |  | 3-POINT LASER AND 1K LINE LASER | Continuous |  | 04/19/2010 | 05/01/2022 | MnROAD Mainline - Interstate 94 | 49
70-P-2010 | 70 | Passing | Flexible | 06/07/2010 | Recycled Aggregate |  | 4 | RWP | Clay | 78.9 | 78.3 |  | 3-POINT LASER AND 1K LINE LASER | Continuous |  | 04/19/2010 | 05/01/2022 | MnROAD Mainline - Interstate 94 | 49
70-P-2010 | 70 | Passing | Flexible | 06/07/2010 | Recycled Aggregate |  | 5 | LWP | Clay | 66.2 | 59.2 |  | 3-POINT LASER AND 1K LINE LASER | Continuous |  | 04/19/2010 | 05/01/2022 | MnROAD Mainline - Interstate 94 | 49
70-P-2010 | 70 | Passing | Flexible | 06/07/2010 | Recycled Aggregate |  | 6 | LWP | Clay | 57.3 | 58.6 |  | 3-POINT LASER AND 1K LINE LASER | Continuous |  | 04/19/2010 | 05/01/2022 | MnROAD Mainline - Interstate 94 | 49
70-D-2010 | 70 | Driving | Flexible | 09/21/2010 | Recycled Aggregate |  | 1 | RWP | Clay | 89.1 | 91.7 |  | 3-POINT LASER AND 1K LINE LASER | Continuous |  | 04/19/2010 | 05/01/2022 | MnROAD Mainline - Interstate 94 | 155 | 160651
70-D-2010 | 70 | Driving | Flexible | 09/21/2010 | Recycled Aggregate |  | 2 | RWP | Clay | 90.4 | 91.7 |  | 3-POINT LASER AND 1K LINE LASER | Continuous |  | 04/19/2010 | 05/01/2022 | MnROAD Mainline - Interstate 94 | 155 | 160651
70-D-2010 | 70 | Driving | Flexible | 09/21/2010 | Recycled Aggregate |  | 3 | LWP | Clay | 78.3 | 75.8 |  | 3-POINT LASER AND 1K LINE LASER | Continuous |  | 04/19/2010 | 05/01/2022 | MnROAD Mainline - Interstate 94 | 155 | 160651
70-D-2010 | 70 | Driving | Flexible | 09/21/2010 | Recycled Aggregate |  | 4 | LWP | Clay | 77.7 | 77 |  | 3-POINT LASER AND 1K LINE LASER | Continuous |  | 04/19/2010 | 05/01/2022 | MnROAD Mainline - Interstate 94 | 155 | 160651
70-P-2010 | 70 | Passing | Flexible | 09/21/2010 | Recycled Aggregate |  | 1 | LWP | Clay | 82.1 | 81.5 |  | 3-POINT LASER AND 1K LINE LASER | Continuous |  | 04/19/2010 | 05/01/2022 | MnROAD Mainline - Interstate 94 | 155 | 43837
70-P-2010 | 70 | Passing | Flexible | 09/21/2010 | Recycled Aggregate |  | 2 | LWP | Clay | 82.1 | 82.1 |  | 3-POINT LASER AND 1K LINE LASER | Continuous |  | 04/19/2010 | 05/01/2022 | MnROAD Mainline - Interstate 94 | 155 | 43837
70-P-2010 | 70 | Passing | Flexible | 09/21/2010 | Recycled Aggregate |  | 3 | RWP | Clay | 96.8 | 101.9 |  | 3-POINT LASER AND 1K LINE LASER | Continuous |  | 04/19/2010 | 05/01/2022 | MnROAD Mainline - Interstate 94 | 155 | 43837
70-P-2010 | 70 | Passing | Flexible | 09/21/2010 | Recycled Aggregate |  | 4 | RWP | Clay | 96.1 | 103.8 |  | 3-POINT LASER AND 1K LINE LASER | Continuous |  | 04/19/2010 | 05/01/2022 | MnROAD Mainline - Interstate 94 | 155 | 43837
70-D-2010 | 70 | Driving | Flexible | 11/16/2010 | Recycled Aggregate |  | 1 | LWP | Clay | 94.9 | 97.4 |  | 3-POINT LASER AND 1K LINE LASER | Continuous |  | 04/19/2010 | 05/01/2022 | MnROAD Mainline - Interstate 94 | 211 | 281612
70-D-2010 | 70 | Driving | Flexible | 11/16/2010 | Recycled Aggregate |  | 2 | LWP | Clay | 92.3 | 96.1 |  | 3-POINT LASER AND 1K LINE LASER | Continuous |  | 04/19/2010 | 05/01/2022 | MnROAD Mainline - Interstate 94 | 211 | 281612
70-D-2010 | 70 | Driving | Flexible | 11/16/2010 | Recycled Aggregate |  | 3 | LWP | Clay | 99.3 | 101.2 |  | 3-POINT LASER AND 1K LINE LASER | Continuous |  | 04/19/2010 | 05/01/2022 | MnROAD Mainline - Interstate 94 | 211 | 281612
70-D-2010 | 70 | Driving | Flexible | 11/16/2010 | Recycled Aggregate |  | 4 | LWP | Clay | 98.7 | 101.2 |  | 3-POINT LASER AND 1K LINE LASER | Continuous |  | 04/19/2010 | 05/01/2022 | MnROAD Mainline - Interstate 94 | 211 | 281612
70-P-2010 | 70 | Passing | Flexible | 11/16/2010 | Recycled Aggregate |  | 1 | LWP | Clay | 109.5 | 111.4 |  | 3-POINT LASER AND 1K LINE LASER | Continuous |  | 04/19/2010 | 05/01/2022 | MnROAD Mainline - Interstate 94 | 211 | 73814
70-P-2010 | 70 | Passing | Flexible | 11/16/2010 | Recycled Aggregate |  | 2 | LWP | Clay | 107.6 | 110.8 |  | 3-POINT LASER AND 1K LINE LASER | Continuous |  | 04/19/2010 | 05/01/2022 | MnROAD Mainline - Interstate 94 | 211 | 73814
70-P-2010 | 70 | Passing | Flexible | 11/16/2010 | Recycled Aggregate |  | 3 | LWP | Clay | 105 | 105 |  | 3-POINT LASER AND 1K LINE LASER | Continuous |  | 04/19/2010 | 05/01/2022 | MnROAD Mainline - Interstate 94 | 211 | 73814
70-P-2010 | 70 | Passing | Flexible | 11/16/2010 | Recycled Aggregate |  | 4 | LWP | Clay | 103.8 | 103.1 |  | 3-POINT LASER AND 1K LINE LASER | Continuous |  | 04/19/2010 | 05/01/2022 | MnROAD Mainline - Interstate 94 | 211 | 73814
70-D-2010 | 70 | Driving | Flexible | 03/16/2011 | Recycled Aggregate |  | 1 | RWP | Clay | 115.9 | 111.4 |  | 3-POINT LASER AND 1K LINE LASER | Continuous |  | 04/19/2010 | 05/01/2022 | MnROAD Mainline - Interstate 94 | 331 | 537218
70-D-2010 | 70 | Driving | Flexible | 03/16/2011 | Recycled Aggregate |  | 2 | LWP | Clay | 113.3 | 113.9 |  | 3-POINT LASER AND 1K LINE LASER | Continuous |  | 04/19/2010 | 05/01/2022 | MnROAD Mainline - Interstate 94 | 331 | 537218
70-P-2010 | 70 | Passing | Flexible | 03/16/2011 | Recycled Aggregate |  | 3 | RWP | Clay | 121.6 | 118.4 |  | 3-POINT LASER AND 1K LINE LASER | Continuous |  | 04/19/2010 | 05/01/2022 | MnROAD Mainline - Interstate 94 | 331 | 141839
70-P-2010 | 70 | Passing | Flexible | 03/16/2011 | Recycled Aggregate |  | 4 | LWP | Clay | 112 | 115.2 |  | 3-POINT LASER AND 1K LINE LASER | Continuous |  | 04/19/2010 | 05/01/2022 | MnROAD Mainline - Interstate 94 | 331 | 141839
70-D-2010 | 70 | Driving | Flexible | 06/27/2011 | Recycled Aggregate |  | 1 | RWP | Clay | 71.9 | 69.4 |  | 3-POINT LASER AND 1K LINE LASER | Continuous |  | 04/19/2010 | 05/01/2022 | MnROAD Mainline - Interstate 94 | 434 | 604141
70-D-2010 | 70 | Driving | Flexible | 06/27/2011 | Recycled Aggregate |  | 2 | RWP | Clay | 71.3 | 70 |  | 3-POINT LASER AND 1K LINE LASER | Continuous |  | 04/19/2010 | 05/01/2022 | MnROAD Mainline - Interstate 94 | 434 | 604141
70-D-2010 | 70 | Driving | Flexible | 06/27/2011 | Recycled Aggregate |  | 3 | LWP | Clay | 66.2 | 65.6 |  | 3-POINT LASER AND 1K LINE LASER | Continuous |  | 04/19/2010 | 05/01/2022 | MnROAD Mainline - Interstate 94 | 434 | 604141
70-D-2010 | 70 | Driving | Flexible | 06/27/2011 | Recycled Aggregate |  | 4 | LWP | Clay | 64.9 | 63.7 |  | 3-POINT LASER AND 1K LINE LASER | Continuous |  | 04/19/2010 | 05/01/2022 | MnROAD Mainline - Interstate 94 | 434 | 604141
70-P-2010 | 70 | Passing | Flexible | 06/27/2011 | Recycled Aggregate |  | 3 | RWP | Clay | 76.4 | 76.4 |  | 3-POINT LASER AND 1K LINE LASER | Continuous |  | 04/19/2010 | 05/01/2022 | MnROAD Mainline - Interstate 94 | 434 | 192141
70-P-2010 | 70 | Passing | Flexible | 06/27/2011 | Recycled Aggregate |  | 4 | RWP | Clay | 77 | 76.4 |  | 3-POINT LASER AND 1K LINE LASER | Continuous |  | 04/19/2010 | 05/01/2022 | MnROAD Mainline - Interstate 94 | 434 | 192141
70-P-2010 | 70 | Passing | Flexible | 06/27/2011 | Recycled Aggregate |  | 5 | LWP | Clay | 73.2 | 72.6 |  | 3-POINT LASER AND 1K LINE LASER | Continuous |  | 04/19/2010 | 05/01/2022 | MnROAD Mainline - Interstate 94 | 434 | 192141
70-P-2010 | 70 | Passing | Flexible | 06/27/2011 | Recycled Aggregate |  | 9 | LWP | Clay | 73.2 | 73.8 |  | 3-POINT LASER AND 1K LINE LASER | Continuous |  | 04/19/2010 | 05/01/2022 | MnROAD Mainline - Interstate 94 | 434 | 192141
70-D-2010 | 70 | Driving | Flexible | 09/19/2011 | Recycled Aggregate |  | 5 | LWP | Clay | 69.4 | 68.8 |  | 3-POINT LASER AND 1K LINE LASER | Continuous |  | 04/19/2010 | 05/01/2022 | MnROAD Mainline - Interstate 94 | 518 | 662039
70-D-2010 | 70 | Driving | Flexible | 09/19/2011 | Recycled Aggregate |  | 6 | LWP | Clay | 70.7 | 68.1 |  | 3-POINT LASER AND 1K LINE LASER | Continuous |  | 04/19/2010 | 05/01/2022 | MnROAD Mainline - Interstate 94 | 518 | 662039
70-D-2010 | 70 | Driving | Flexible | 09/19/2011 | Recycled Aggregate |  | 7 | RWP | Clay | 71.9 | 71.3 |  | 3-POINT LASER AND 1K LINE LASER | Continuous |  | 04/19/2010 | 05/01/2022 | MnROAD Mainline - Interstate 94 | 518 | 662039
70-D-2010 | 70 | Driving | Flexible | 09/19/2011 | Recycled Aggregate |  | 8 | RWP | Clay | 69.4 | 69.4 |  | 3-POINT LASER AND 1K LINE LASER | Continuous |  | 04/19/2010 | 05/01/2022 | MnROAD Mainline - Interstate 94 | 518 | 662039
70-P-2010 | 70 | Passing | Flexible | 09/19/2011 | Recycled Aggregate |  | 1 | RWP | Clay | 86.6 | 86.6 |  | 3-POINT LASER AND 1K LINE LASER | Continuous |  | 04/19/2010 | 05/01/2022 | MnROAD Mainline - Interstate 94 | 518 | 207263
70-P-2010 | 70 | Passing | Flexible | 09/19/2011 | Recycled Aggregate |  | 2 | RWP | Clay | 85.9 | 84.7 |  | 3-POINT LASER AND 1K LINE LASER | Continuous |  | 04/19/2010 | 05/01/2022 | MnROAD Mainline - Interstate 94 | 518 | 207263
70-P-2010 | 70 | Passing | Flexible | 09/19/2011 | Recycled Aggregate |  | 3 | LWP | Clay | 80.8 | 80.2 |  | 3-POINT LASER AND 1K LINE LASER | Continuous |  | 04/19/2010 | 05/01/2022 | MnROAD Mainline - Interstate 94 | 518 | 207263
70-P-2010 | 70 | Passing | Flexible | 09/19/2011 | Recycled Aggregate |  | 4 | LWP | Clay | 78.9 | 77.7 |  | 3-POINT LASER AND 1K LINE LASER | Continuous |  | 04/19/2010 | 05/01/2022 | MnROAD Mainline - Interstate 94 | 518 | 207263
70-D-2010 | 70 | Driving | Flexible | 03/19/2012 | Recycled Aggregate |  | 3 | RWP | Clay | 75.1 | 75.1 |  | 3-POINT LASER AND 1K LINE LASER | Continuous |  | 04/19/2010 | 05/01/2022 | MnROAD Mainline - Interstate 94 | 700 | 958898
70-D-2010 | 70 | Driving | Flexible | 03/19/2012 | Recycled Aggregate |  | 4 | LWP | Clay | 68.1 | 70 |  | 3-POINT LASER AND 1K LINE LASER | Continuous |  | 04/19/2010 | 05/01/2022 | MnROAD Mainline - Interstate 94 | 700 | 958898
70-P-2010 | 70 | Passing | Flexible | 03/19/2012 | Recycled Aggregate |  | 1 | LWP | Clay | 77 | 77 |  | 3-POINT LASER AND 1K LINE LASER | Continuous |  | 04/19/2010 | 05/01/2022 | MnROAD Mainline - Interstate 94 | 700 | 275573
70-P-2010 | 70 | Passing | Flexible | 03/19/2012 | Recycled Aggregate |  | 2 | RWP | Clay | 79.6 | 78.3 |  | 3-POINT LASER AND 1K LINE LASER | Continuous |  | 04/19/2010 | 05/01/2022 | MnROAD Mainline - Interstate 94 | 700 | 275573
70-D-2010 | 70 | Driving | Flexible | 06/28/2012 | Recycled Aggregate |  | 1 | RWP | Clay | 71.3 | 73.8 |  | 3-POINT LASER AND 1K LINE LASER | Continuous |  | 04/19/2010 | 05/01/2022 | MnROAD Mainline - Interstate 94 | 801 | 1145222
70-D-2010 | 70 | Driving | Flexible | 06/28/2012 | Recycled Aggregate |  | 2 | RWP | Clay | 70 | 67.5 |  | 3-POINT LASER AND 1K LINE LASER | Continuous |  | 04/19/2010 | 05/01/2022 | MnROAD Mainline - Interstate 94 | 801 | 1145222
70-D-2010 | 70 | Driving | Flexible | 06/28/2012 | Recycled Aggregate |  | 3 | LWP | Clay | 65.6 | 66.8 |  | 3-POINT LASER AND 1K LINE LASER | Continuous |  | 04/19/2010 | 05/01/2022 | MnROAD Mainline - Interstate 94 | 801 | 1145222
70-D-2010 | 70 | Driving | Flexible | 06/28/2012 | Recycled Aggregate |  | 4 | LWP | Clay | 66.8 | 66.2 |  | 3-POINT LASER AND 1K LINE LASER | Continuous |  | 04/19/2010 | 05/01/2022 | MnROAD Mainline - Interstate 94 | 801 | 1145222
70-P-2010 | 70 | Passing | Flexible | 06/28/2012 | Recycled Aggregate |  | 5 | LWP | Clay | 77 | 77 |  | 3-POINT LASER AND 1K LINE LASER | Continuous |  | 04/19/2010 | 05/01/2022 | MnROAD Mainline - Interstate 94 | 801 | 323506
70-P-2010 | 70 | Passing | Flexible | 06/28/2012 | Recycled Aggregate |  | 6 | LWP | Clay | 77.7 | 77.7 |  | 3-POINT LASER AND 1K LINE LASER | Continuous |  | 04/19/2010 | 05/01/2022 | MnROAD Mainline - Interstate 94 | 801 | 323506
70-P-2010 | 70 | Passing | Flexible | 06/28/2012 | Recycled Aggregate |  | 7 | RWP | Clay | 77 | 75.8 |  | 3-POINT LASER AND 1K LINE LASER | Continuous |  | 04/19/2010 | 05/01/2022 | MnROAD Mainline - Interstate 94 | 801 | 323506
70-P-2010 | 70 | Passing | Flexible | 06/28/2012 | Recycled Aggregate |  | 8 | RWP | Clay | 75.8 | 73.2 |  | 3-POINT LASER AND 1K LINE LASER | Continuous |  | 04/19/2010 | 05/01/2022 | MnROAD Mainline - Interstate 94 | 801 | 323506
70-D-2010 | 70 | Driving | Flexible | 09/25/2012 | Recycled Aggregate |  | 5 | RWP | Clay | 83.4 | 78.3 |  | 3-POINT LASER AND 1K LINE LASER | Continuous |  | 04/19/2010 | 05/01/2022 | MnROAD Mainline - Interstate 94 | 890 | 1346787
70-D-2010 | 70 | Driving | Flexible | 09/25/2012 | Recycled Aggregate |  | 6 | RWP | Clay | 84.7 | 77.7 |  | 3-POINT LASER AND 1K LINE LASER | Continuous |  | 04/19/2010 | 05/01/2022 | MnROAD Mainline - Interstate 94 | 890 | 1346787
70-D-2010 | 70 | Driving | Flexible | 09/25/2012 | Recycled Aggregate |  | 7 | LWP | Clay | 73.2 | 71.9 |  | 3-POINT LASER AND 1K LINE LASER | Continuous |  | 04/19/2010 | 05/01/2022 | MnROAD Mainline - Interstate 94 | 890 | 1346787
70-D-2010 | 70 | Driving | Flexible | 09/25/2012 | Recycled Aggregate |  | 8 | LWP | Clay | 72.6 | 71.3 |  | 3-POINT LASER AND 1K LINE LASER | Continuous |  | 04/19/2010 | 05/01/2022 | MnROAD Mainline - Interstate 94 | 890 | 1346787
70-P-2010 | 70 | Passing | Flexible | 09/25/2012 | Recycled Aggregate |  | 1 | LWP | Clay | 98 | 95.5 |  | 3-POINT LASER AND 1K LINE LASER | Continuous |  | 04/19/2010 | 05/01/2022 | MnROAD Mainline - Interstate 94 | 890 | 378865
70-P-2010 | 70 | Passing | Flexible | 09/25/2012 | Recycled Aggregate |  | 2 | LWP | Clay | 96.8 | 96.1 |  | 3-POINT LASER AND 1K LINE LASER | Continuous |  | 04/19/2010 | 05/01/2022 | MnROAD Mainline - Interstate 94 | 890 | 378865
70-P-2010 | 70 | Passing | Flexible | 09/25/2012 | Recycled Aggregate |  | 3 | RWP | Clay | 93.6 | 92.9 |  | 3-POINT LASER AND 1K LINE LASER | Continuous |  | 04/19/2010 | 05/01/2022 | MnROAD Mainline - Interstate 94 | 890 | 378865
70-P-2010 | 70 | Passing | Flexible | 09/25/2012 | Recycled Aggregate |  | 4 | RWP | Clay | 93.6 | 91.7 |  | 3-POINT LASER AND 1K LINE LASER | Continuous |  | 04/19/2010 | 05/01/2022 | MnROAD Mainline - Interstate 94 | 890 | 378865
70-D-2010 | 70 | Driving | Flexible | 04/02/2013 | Recycled Aggregate |  | 1 | RWP | Clay | 89.1 | 87.8 |  | 3-POINT LASER AND 1K LINE LASER | Continuous |  | 04/19/2010 | 05/01/2022 | MnROAD Mainline - Interstate 94 | 1079 | 1763555
70-D-2010 | 70 | Driving | Flexible | 04/02/2013 | Recycled Aggregate |  | 1 | LWP | Clay | 77 | 75.8 |  | 3-POINT LASER AND 1K LINE LASER | Continuous |  | 04/19/2010 | 05/01/2022 | MnROAD Mainline - Interstate 94 | 1079 | 1763555
70-D-2010 | 70 | Driving | Flexible | 04/02/2013 | Recycled Aggregate |  | 2 | LWP | Clay | 78.9 | 76.4 |  | 3-POINT LASER AND 1K LINE LASER | Continuous |  | 04/19/2010 | 05/01/2022 | MnROAD Mainline - Interstate 94 | 1079 | 1763555
70-D-2010 | 70 | Driving | Flexible | 04/02/2013 | Recycled Aggregate |  | 2 | RWP | Clay | 85.3 | 84.7 |  | 3-POINT LASER AND 1K LINE LASER | Continuous |  | 04/19/2010 | 05/01/2022 | MnROAD Mainline - Interstate 94 | 1079 | 1763555
70-P-2010 | 70 | Passing | Flexible | 04/02/2013 | Recycled Aggregate |  | 1 | LWP | Clay | 83.4 | 80.2 |  | 3-POINT LASER AND 1K LINE LASER | Continuous |  | 04/19/2010 | 05/01/2022 | MnROAD Mainline - Interstate 94 | 1079 | 471506
70-P-2010 | 70 | Passing | Flexible | 04/02/2013 | Recycled Aggregate |  | 1 | RWP | Clay | 84.7 | 84.7 |  | 3-POINT LASER AND 1K LINE LASER | Continuous |  | 04/19/2010 | 05/01/2022 | MnROAD Mainline - Interstate 94 | 1079 | 471506
70-P-2010 | 70 | Passing | Flexible | 04/02/2013 | Recycled Aggregate |  | 2 | RWP | Clay | 85.3 | 84 |  | 3-POINT LASER AND 1K LINE LASER | Continuous |  | 04/19/2010 | 05/01/2022 | MnROAD Mainline - Interstate 94 | 1079 | 471506
70-P-2010 | 70 | Passing | Flexible | 04/02/2013 | Recycled Aggregate |  | 2 | LWP | Clay | 82.1 | 82.1 |  | 3-POINT LASER AND 1K LINE LASER | Continuous |  | 04/19/2010 | 05/01/2022 | MnROAD Mainline - Interstate 94 | 1079 | 471506
70-D-2010 | 70 | Driving | Flexible | 07/10/2013 | Recycled Aggregate |  | 3 | RWP | Clay | 77 | 77.7 |  | 3-POINT LASER AND 1K LINE LASER | Continuous |  | 04/19/2010 | 05/01/2022 | MnROAD Mainline - Interstate 94 | 1178 | 1818502
70-D-2010 | 70 | Driving | Flexible | 07/10/2013 | Recycled Aggregate |  | 4 | RWP | Clay | 78.3 | 78.3 |  | 3-POINT LASER AND 1K LINE LASER | Continuous |  | 04/19/2010 | 05/01/2022 | MnROAD Mainline - Interstate 94 | 1178 | 1818502
70-D-2010 | 70 | Driving | Flexible | 07/10/2013 | Recycled Aggregate |  | 7 | LWP | Clay | 69.4 | 69.4 |  | 3-POINT LASER AND 1K LINE LASER | Continuous |  | 04/19/2010 | 05/01/2022 | MnROAD Mainline - Interstate 94 | 1178 | 1818502
70-D-2010 | 70 | Driving | Flexible | 07/10/2013 | Recycled Aggregate |  | 8 | LWP | Clay | 70.7 | 69.4 |  | 3-POINT LASER AND 1K LINE LASER | Continuous |  | 04/19/2010 | 05/01/2022 | MnROAD Mainline - Interstate 94 | 1178 | 1818502
70-P-2010 | 70 | Passing | Flexible | 07/10/2013 | Recycled Aggregate |  | 1 | RWP | Clay | 72.6 | 71.3 |  | 3-POINT LASER AND 1K LINE LASER | Continuous |  | 04/19/2010 | 05/01/2022 | MnROAD Mainline - Interstate 94 | 1178 | 485612
70-P-2010 | 70 | Passing | Flexible | 07/10/2013 | Recycled Aggregate |  | 2 | RWP | Clay | 72.6 | 73.8 |  | 3-POINT LASER AND 1K LINE LASER | Continuous |  | 04/19/2010 | 05/01/2022 | MnROAD Mainline - Interstate 94 | 1178 | 485612
70-P-2010 | 70 | Passing | Flexible | 07/10/2013 | Recycled Aggregate |  | 5 | LWP | Clay | 68.8 | 66.8 |  | 3-POINT LASER AND 1K LINE LASER | Continuous |  | 04/19/2010 | 05/01/2022 | MnROAD Mainline - Interstate 94 | 1178 | 485612
70-P-2010 | 70 | Passing | Flexible | 07/10/2013 | Recycled Aggregate |  | 6 | LWP | Clay | 66.8 | 66.2 |  | 3-POINT LASER AND 1K LINE LASER | Continuous |  | 04/19/2010 | 05/01/2022 | MnROAD Mainline - Interstate 94 | 1178 | 485612
70-D-2010 | 70 | Driving | Flexible | 10/09/2013 | Recycled Aggregate |  | 5 | RWP | Clay | 82.1 | 80.8 |  | 3-POINT LASER AND 1K LINE LASER | Continuous |  | 04/19/2010 | 05/01/2022 | MnROAD Mainline - Interstate 94 | 1269 | 1989209
70-D-2010 | 70 | Driving | Flexible | 10/09/2013 | Recycled Aggregate |  | 8 | LWP | Clay | 71.9 | 68.8 |  | 3-POINT LASER AND 1K LINE LASER | Continuous |  | 04/19/2010 | 05/01/2022 | MnROAD Mainline - Interstate 94 | 1269 | 1989209
70-P-2010 | 70 | Passing | Flexible | 10/09/2013 | Recycled Aggregate |  | 6 | RWP | Clay | 78.9 | 79.6 |  | 3-POINT LASER AND 1K LINE LASER | Continuous |  | 04/19/2010 | 05/01/2022 | MnROAD Mainline - Interstate 94 | 1269 | 543354
70-P-2010 | 70 | Passing | Flexible | 10/09/2013 | Recycled Aggregate |  | 7 | LWP | Clay | 85.3 | 80.8 |  | 3-POINT LASER AND 1K LINE LASER | Continuous |  | 04/19/2010 | 05/01/2022 | MnROAD Mainline - Interstate 94 | 1269 | 543354
70-D-2010 | 70 | Driving | Flexible | 05/13/2014 | Recycled Aggregate |  | 1 | LWP | Clay | 72.6 | 73.8 |  | 3-POINT LASER AND 1K LINE LASER | Continuous |  | 04/19/2010 | 05/01/2022 | MnROAD Mainline - Interstate 94 | 1485 | 2414782
70-D-2010 | 70 | Driving | Flexible | 05/13/2014 | Recycled Aggregate |  | 1 | RWP | Clay | 85.3 | 85.9 |  | 3-POINT LASER AND 1K LINE LASER | Continuous |  | 04/19/2010 | 05/01/2022 | MnROAD Mainline - Interstate 94 | 1485 | 2414782
70-D-2010 | 70 | Driving | Flexible | 05/13/2014 | Recycled Aggregate |  | 2 | LWP | Clay | 73.2 | 73.2 |  | 3-POINT LASER AND 1K LINE LASER | Continuous |  | 04/19/2010 | 05/01/2022 | MnROAD Mainline - Interstate 94 | 1485 | 2414782
70-D-2010 | 70 | Driving | Flexible | 05/13/2014 | Recycled Aggregate |  | 2 | RWP | Clay | 86.6 | 86.6 |  | 3-POINT LASER AND 1K LINE LASER | Continuous |  | 04/19/2010 | 05/01/2022 | MnROAD Mainline - Interstate 94 | 1485 | 2414782
70-P-2010 | 70 | Passing | Flexible | 05/13/2014 | Recycled Aggregate |  | 1 | RWP | Clay | 83.4 | 84 |  | 3-POINT LASER AND 1K LINE LASER | Continuous |  | 04/19/2010 | 05/01/2022 | MnROAD Mainline - Interstate 94 | 1485 | 649368
70-P-2010 | 70 | Passing | Flexible | 05/13/2014 | Recycled Aggregate |  | 1 | LWP | Clay | 87.8 | 89.1 |  | 3-POINT LASER AND 1K LINE LASER | Continuous |  | 04/19/2010 | 05/01/2022 | MnROAD Mainline - Interstate 94 | 1485 | 649368
70-P-2010 | 70 | Passing | Flexible | 05/13/2014 | Recycled Aggregate |  | 2 | RWP | Clay | 84.7 | 82.8 |  | 3-POINT LASER AND 1K LINE LASER | Continuous |  | 04/19/2010 | 05/01/2022 | MnROAD Mainline - Interstate 94 | 1485 | 649368
70-P-2010 | 70 | Passing | Flexible | 05/13/2014 | Recycled Aggregate |  | 2 | LWP | Clay | 85.9 | 88.5 |  | 3-POINT LASER AND 1K LINE LASER | Continuous |  | 04/19/2010 | 05/01/2022 | MnROAD Mainline - Interstate 94 | 1485 | 649368
70-D-2010 | 70 | Driving | Flexible | 08/05/2014 | Recycled Aggregate |  | 1 | RWP | Clay | 75.8 | 77.7 |  | 3-POINT LASER AND 1K LINE LASER | Continuous |  | 04/19/2010 | 05/01/2022 | MnROAD Mainline - Interstate 94 | 1569 | 2568793
70-D-2010 | 70 | Driving | Flexible | 08/05/2014 | Recycled Aggregate |  | 1 | LWP | Clay | 70 | 67.5 |  | 3-POINT LASER AND 1K LINE LASER | Continuous |  | 04/19/2010 | 05/01/2022 | MnROAD Mainline - Interstate 94 | 1569 | 2568793
70-D-2010 | 70 | Driving | Flexible | 08/05/2014 | Recycled Aggregate |  | 2 | RWP | Clay | 78.9 | 78.9 |  | 3-POINT LASER AND 1K LINE LASER | Continuous |  | 04/19/2010 | 05/01/2022 | MnROAD Mainline - Interstate 94 | 1569 | 2568793
70-D-2010 | 70 | Driving | Flexible | 08/05/2014 | Recycled Aggregate |  | 2 | LWP | Clay | 201.2 | 66.8 |  | 3-POINT LASER AND 1K LINE LASER | Continuous |  | 04/19/2010 | 05/01/2022 | MnROAD Mainline - Interstate 94 | 1569 | 2568793
70-P-2010 | 70 | Passing | Flexible | 08/05/2014 | Recycled Aggregate |  | 1 | RWP | Clay | 73.2 | 71.3 |  | 3-POINT LASER AND 1K LINE LASER | Continuous |  | 04/19/2010 | 05/01/2022 | MnROAD Mainline - Interstate 94 | 1569 | 691316
70-P-2010 | 70 | Passing | Flexible | 08/05/2014 | Recycled Aggregate |  | 1 | LWP | Clay | 73.8 | 71.9 |  | 3-POINT LASER AND 1K LINE LASER | Continuous |  | 04/19/2010 | 05/01/2022 | MnROAD Mainline - Interstate 94 | 1569 | 691316
70-P-2010 | 70 | Passing | Flexible | 08/05/2014 | Recycled Aggregate |  | 2 | LWP | Clay | 72.6 | 72.6 |  | 3-POINT LASER AND 1K LINE LASER | Continuous |  | 04/19/2010 | 05/01/2022 | MnROAD Mainline - Interstate 94 | 1569 | 691316
70-P-2010 | 70 | Passing | Flexible | 08/05/2014 | Recycled Aggregate |  | 2 | RWP | Clay | 70.7 | 69.4 |  | 3-POINT LASER AND 1K LINE LASER | Continuous |  | 04/19/2010 | 05/01/2022 | MnROAD Mainline - Interstate 94 | 1569 | 691316
70-D-2010 | 70 | Driving | Flexible | 10/21/2014 | Recycled Aggregate |  | 1 | RWP | Clay | 89.1 | 88.5 |  | 3-POINT LASER AND 1K LINE LASER | Continuous |  | 04/19/2010 | 05/01/2022 | MnROAD Mainline - Interstate 94 | 1646 | 2752791
70-D-2010 | 70 | Driving | Flexible | 10/21/2014 | Recycled Aggregate |  | 1 | LWP | Clay | 71.9 | 75.1 |  | 3-POINT LASER AND 1K LINE LASER | Continuous |  | 04/19/2010 | 05/01/2022 | MnROAD Mainline - Interstate 94 | 1646 | 2752791
70-D-2010 | 70 | Driving | Flexible | 10/21/2014 | Recycled Aggregate |  | 2 | RWP | Clay | 85.9 | 85.3 |  | 3-POINT LASER AND 1K LINE LASER | Continuous |  | 04/19/2010 | 05/01/2022 | MnROAD Mainline - Interstate 94 | 1646 | 2752791
70-D-2010 | 70 | Driving | Flexible | 10/21/2014 | Recycled Aggregate |  | 2 | LWP | Clay | 73.2 | 73.2 |  | 3-POINT LASER AND 1K LINE LASER | Continuous |  | 04/19/2010 | 05/01/2022 | MnROAD Mainline - Interstate 94 | 1646 | 2752791
70-P-2010 | 70 | Passing | Flexible | 10/21/2014 | Recycled Aggregate |  | 1 | LWP | Clay | 87.2 | 87.8 |  | 3-POINT LASER AND 1K LINE LASER | Continuous |  | 04/19/2010 | 05/01/2022 | MnROAD Mainline - Interstate 94 | 1646 | 725242
70-P-2010 | 70 | Passing | Flexible | 10/21/2014 | Recycled Aggregate |  | 1 | RWP | Clay | 84.7 | 80.8 |  | 3-POINT LASER AND 1K LINE LASER | Continuous |  | 04/19/2010 | 05/01/2022 | MnROAD Mainline - Interstate 94 | 1646 | 725242
70-P-2010 | 70 | Passing | Flexible | 10/21/2014 | Recycled Aggregate |  | 2 | RWP | Clay | 84.7 | 81.5 |  | 3-POINT LASER AND 1K LINE LASER | Continuous |  | 04/19/2010 | 05/01/2022 | MnROAD Mainline - Interstate 94 | 1646 | 725242
70-P-2010 | 70 | Passing | Flexible | 10/21/2014 | Recycled Aggregate |  | 2 | LWP | Clay | 87.2 | 87.8 |  | 3-POINT LASER AND 1K LINE LASER | Continuous |  | 04/19/2010 | 05/01/2022 | MnROAD Mainline - Interstate 94 | 1646 | 725242
70-D-2010 | 70 | Driving | Flexible | 03/16/2015 | Recycled Aggregate |  | 1 | RWP | Clay | 87.2 | 86.6 |  | 3-POINT LASER AND 1K LINE LASER | Continuous |  | 04/19/2010 | 05/01/2022 | MnROAD Mainline - Interstate 94 | 1792 | 3128900
70-D-2010 | 70 | Driving | Flexible | 03/16/2015 | Recycled Aggregate |  | 1 | LWP | Clay | 72.6 | 73.8 |  | 3-POINT LASER AND 1K LINE LASER | Continuous |  | 04/19/2010 | 05/01/2022 | MnROAD Mainline - Interstate 94 | 1792 | 3128900
70-D-2010 | 70 | Driving | Flexible | 03/16/2015 | Recycled Aggregate |  | 2 | RWP | Clay | 89.1 | 89.8 |  | 3-POINT LASER AND 1K LINE LASER | Continuous |  | 04/19/2010 | 05/01/2022 | MnROAD Mainline - Interstate 94 | 1792 | 3128900
70-D-2010 | 70 | Driving | Flexible | 03/16/2015 | Recycled Aggregate |  | 2 | LWP | Clay | 73.8 | 75.1 |  | 3-POINT LASER AND 1K LINE LASER | Continuous |  | 04/19/2010 | 05/01/2022 | MnROAD Mainline - Interstate 94 | 1792 | 3128900
70-P-2010 | 70 | Passing | Flexible | 03/16/2015 | Recycled Aggregate |  | 1 | LWP | Clay | 87.8 | 89.1 |  | 3-POINT LASER AND 1K LINE LASER | Continuous |  | 04/19/2010 | 05/01/2022 | MnROAD Mainline - Interstate 94 | 1792 | 738148
70-P-2010 | 70 | Passing | Flexible | 03/16/2015 | Recycled Aggregate |  | 1 | RWP | Clay | 80.8 | 80.8 |  | 3-POINT LASER AND 1K LINE LASER | Continuous |  | 04/19/2010 | 05/01/2022 | MnROAD Mainline - Interstate 94 | 1792 | 738148
70-P-2010 | 70 | Passing | Flexible | 03/16/2015 | Recycled Aggregate |  | 2 | RWP | Clay | 80.2 | 80.8 |  | 3-POINT LASER AND 1K LINE LASER | Continuous |  | 04/19/2010 | 05/01/2022 | MnROAD Mainline - Interstate 94 | 1792 | 738148
70-P-2010 | 70 | Passing | Flexible | 03/16/2015 | Recycled Aggregate |  | 2 | LWP | Clay | 87.2 | 89.1 |  | 3-POINT LASER AND 1K LINE LASER | Continuous |  | 04/19/2010 | 05/01/2022 | MnROAD Mainline - Interstate 94 | 1792 | 738148
70-D-2010 | 70 | Driving | Flexible | 05/12/2015 | Recycled Aggregate |  | 1 | LWP | Clay | 71.3 | 70.7 |  | 3-POINT LASER AND 1K LINE LASER | Continuous |  | 04/19/2010 | 05/01/2022 | MnROAD Mainline - Interstate 94 | 1849 | 3237636
70-D-2010 | 70 | Driving | Flexible | 05/12/2015 | Recycled Aggregate |  | 1 | RWP | Clay | 86.6 | 88.5 |  | 3-POINT LASER AND 1K LINE LASER | Continuous |  | 04/19/2010 | 05/01/2022 | MnROAD Mainline - Interstate 94 | 1849 | 3237636
70-D-2010 | 70 | Driving | Flexible | 05/12/2015 | Recycled Aggregate |  | 2 | LWP | Clay | 73.8 | 69.4 |  | 3-POINT LASER AND 1K LINE LASER | Continuous |  | 04/19/2010 | 05/01/2022 | MnROAD Mainline - Interstate 94 | 1849 | 3237636
70-D-2010 | 70 | Driving | Flexible | 05/12/2015 | Recycled Aggregate |  | 2 | RWP | Clay | 88.5 | 88.5 |  | 3-POINT LASER AND 1K LINE LASER | Continuous |  | 04/19/2010 | 05/01/2022 | MnROAD Mainline - Interstate 94 | 1849 | 3237636
70-P-2010 | 70 | Passing | Flexible | 05/12/2015 | Recycled Aggregate |  | 1 | RWP | Clay | 84.7 | 84 |  | 3-POINT LASER AND 1K LINE LASER | Continuous |  | 04/19/2010 | 05/01/2022 | MnROAD Mainline - Interstate 94 | 1849 | 742755
70-P-2010 | 70 | Passing | Flexible | 05/12/2015 | Recycled Aggregate |  | 1 | LWP | Clay | 85.9 | 85.9 |  | 3-POINT LASER AND 1K LINE LASER | Continuous |  | 04/19/2010 | 05/01/2022 | MnROAD Mainline - Interstate 94 | 1849 | 742755
70-P-2010 | 70 | Passing | Flexible | 05/12/2015 | Recycled Aggregate |  | 2 | LWP | Clay | 83.4 | 84 |  | 3-POINT LASER AND 1K LINE LASER | Continuous |  | 04/19/2010 | 05/01/2022 | MnROAD Mainline - Interstate 94 | 1849 | 742755
70-P-2010 | 70 | Passing | Flexible | 05/12/2015 | Recycled Aggregate |  | 2 | RWP | Clay | 78.9 | 78.3 |  | 3-POINT LASER AND 1K LINE LASER | Continuous |  | 04/19/2010 | 05/01/2022 | MnROAD Mainline - Interstate 94 | 1849 | 742755
70-D-2010 | 70 | Driving | Flexible | 09/29/2015 | Recycled Aggregate |  | 1 | LWP | Clay |  |  | 76.4 | 3K LINE LASER | Continuous |  | 04/19/2010 | 05/01/2022 | MnROAD Mainline - Interstate 94 | 1989 | 3554633
70-D-2010 | 70 | Driving | Flexible | 09/29/2015 | Recycled Aggregate |  | 1 | RWP | Clay | 92.9 | 90.4 |  | 3-POINT LASER AND 1K LINE LASER | Continuous |  | 04/19/2010 | 05/01/2022 | MnROAD Mainline - Interstate 94 | 1989 | 3554633
70-D-2010 | 70 | Driving | Flexible | 09/29/2015 | Recycled Aggregate |  | 2 | RWP | Clay | 94.2 | 94.9 |  | 3-POINT LASER AND 1K LINE LASER | Continuous |  | 04/19/2010 | 05/01/2022 | MnROAD Mainline - Interstate 94 | 1989 | 3554633
70-D-2010 | 70 | Driving | Flexible | 09/29/2015 | Recycled Aggregate |  | 2 | LWP | Clay |  |  | 75.8 | 3K LINE LASER | Continuous |  | 04/19/2010 | 05/01/2022 | MnROAD Mainline - Interstate 94 | 1989 | 3554633
70-P-2010 | 70 | Passing | Flexible | 09/29/2015 | Recycled Aggregate |  | 1 | RWP | Clay | 85.3 | 85.3 |  | 3-POINT LASER AND 1K LINE LASER | Continuous |  | 04/19/2010 | 05/01/2022 | MnROAD Mainline - Interstate 94 | 1989 | 754818
70-P-2010 | 70 | Passing | Flexible | 09/29/2015 | Recycled Aggregate |  | 1 | LWP | Clay |  |  | 95.5 | 3K LINE LASER | Continuous |  | 04/19/2010 | 05/01/2022 | MnROAD Mainline - Interstate 94 | 1989 | 754818
70-P-2010 | 70 | Passing | Flexible | 09/29/2015 | Recycled Aggregate |  | 2 | RWP | Clay | 86.6 | 86.6 |  | 3-POINT LASER AND 1K LINE LASER | Continuous |  | 04/19/2010 | 05/01/2022 | MnROAD Mainline - Interstate 94 | 1989 | 754818
70-P-2010 | 70 | Passing | Flexible | 09/29/2015 | Recycled Aggregate |  | 2 | LWP | Clay |  |  | 98 | 3K LINE LASER | Continuous |  | 04/19/2010 | 05/01/2022 | MnROAD Mainline - Interstate 94 | 1989 | 754818
70-D-2010 | 70 | Driving | Flexible | 03/01/2016 | Recycled Aggregate |  | 1 | RWP | Clay | 105.7 | 106.9 |  | 3-POINT LASER AND 1K LINE LASER | Continuous |  | 04/19/2010 | 05/01/2022 | MnROAD Mainline - Interstate 94 | 2143 | 3923222
70-D-2010 | 70 | Driving | Flexible | 03/01/2016 | Recycled Aggregate |  | 1 | LWP | Clay |  |  | 99.3 | 3K LINE LASER | Continuous |  | 04/19/2010 | 05/01/2022 | MnROAD Mainline - Interstate 94 | 2143 | 3923222
70-D-2010 | 70 | Driving | Flexible | 03/01/2016 | Recycled Aggregate |  | 2 | LWP | Clay |  |  | 97.4 | 3K LINE LASER | Continuous |  | 04/19/2010 | 05/01/2022 | MnROAD Mainline - Interstate 94 | 2143 | 3923222
70-D-2010 | 70 | Driving | Flexible | 03/01/2016 | Recycled Aggregate |  | 2 | RWP | Clay | 100.6 | 100.6 |  | 3-POINT LASER AND 1K LINE LASER | Continuous |  | 04/19/2010 | 05/01/2022 | MnROAD Mainline - Interstate 94 | 2143 | 3923222
70-D-2010 | 70 | Driving | Flexible | 03/01/2016 | Recycled Aggregate |  | 3 | RWP | Clay | 96.1 | 184 |  | 3-POINT LASER AND 1K LINE LASER | Continuous |  | 04/19/2010 | 05/01/2022 | MnROAD Mainline - Interstate 94 | 2143 | 3923222
70-D-2010 | 70 | Driving | Flexible | 03/01/2016 | Recycled Aggregate |  | 3 | LWP | Clay |  |  | 88.5 | 3K LINE LASER | Continuous |  | 04/19/2010 | 05/01/2022 | MnROAD Mainline - Interstate 94 | 2143 | 3923222
70-P-2010 | 70 | Passing | Flexible | 03/01/2016 | Recycled Aggregate |  | 1 | LWP | Clay |  |  | 107.6 | 3K LINE LASER | Continuous |  | 04/19/2010 | 05/01/2022 | MnROAD Mainline - Interstate 94 | 2143 | 835459
70-P-2010 | 70 | Passing | Flexible | 03/01/2016 | Recycled Aggregate |  | 1 | RWP | Clay | 103.8 | 100.6 |  | 3-POINT LASER AND 1K LINE LASER | Continuous |  | 04/19/2010 | 05/01/2022 | MnROAD Mainline - Interstate 94 | 2143 | 835459
70-P-2010 | 70 | Passing | Flexible | 03/01/2016 | Recycled Aggregate |  | 2 | LWP | Clay |  |  | 102.5 | 3K LINE LASER | Continuous |  | 04/19/2010 | 05/01/2022 | MnROAD Mainline - Interstate 94 | 2143 | 835459
70-P-2010 | 70 | Passing | Flexible | 03/01/2016 | Recycled Aggregate |  | 2 | RWP | Clay | 98.7 | 96.8 |  | 3-POINT LASER AND 1K LINE LASER | Continuous |  | 04/19/2010 | 05/01/2022 | MnROAD Mainline - Interstate 94 | 2143 | 835459
70-D-2010 | 70 | Driving | Flexible | 03/22/2016 | Recycled Aggregate |  | 1 | LWP | Clay |  |  | 93.6 | 3K LINE LASER | Continuous |  | 04/19/2010 | 05/01/2022 | MnROAD Mainline - Interstate 94 | 2164 | 3971139
70-D-2010 | 70 | Driving | Flexible | 03/22/2016 | Recycled Aggregate |  | 1 | RWP | Clay | 83.4 | 91.7 |  | 3-POINT LASER AND 1K LINE LASER | Continuous |  | 04/19/2010 | 05/01/2022 | MnROAD Mainline - Interstate 94 | 2164 | 3971139
70-D-2010 | 70 | Driving | Flexible | 03/22/2016 | Recycled Aggregate |  | 2 | LWP | Clay |  |  | 91 | 3K LINE LASER | Continuous |  | 04/19/2010 | 05/01/2022 | MnROAD Mainline - Interstate 94 | 2164 | 3971139
70-D-2010 | 70 | Driving | Flexible | 03/22/2016 | Recycled Aggregate |  | 2 | RWP | Clay | 78.3 | 89.1 |  | 3-POINT LASER AND 1K LINE LASER | Continuous |  | 04/19/2010 | 05/01/2022 | MnROAD Mainline - Interstate 94 | 2164 | 3971139
70-P-2010 | 70 | Passing | Flexible | 03/22/2016 | Recycled Aggregate |  | 1 | LWP | Clay |  |  | 82.1 | 3K LINE LASER | Continuous |  | 04/19/2010 | 05/01/2022 | MnROAD Mainline - Interstate 94 | 2164 | 845180
70-P-2010 | 70 | Passing | Flexible | 03/22/2016 | Recycled Aggregate |  | 1 | RWP | Clay | 95.5 | 82.1 |  | 3-POINT LASER AND 1K LINE LASER | Continuous |  | 04/19/2010 | 05/01/2022 | MnROAD Mainline - Interstate 94 | 2164 | 845180
70-P-2010 | 70 | Passing | Flexible | 03/22/2016 | Recycled Aggregate |  | 2 | RWP | Clay | 92.9 | 84 |  | 3-POINT LASER AND 1K LINE LASER | Continuous |  | 04/19/2010 | 05/01/2022 | MnROAD Mainline - Interstate 94 | 2164 | 845180
70-P-2010 | 70 | Passing | Flexible | 03/22/2016 | Recycled Aggregate |  | 2 | LWP | Clay |  |  | 85.9 | 3K LINE LASER | Continuous |  | 04/19/2010 | 05/01/2022 | MnROAD Mainline - Interstate 94 | 2164 | 845180
70-D-2010 | 70 | Driving | Flexible | 05/16/2016 | Recycled Aggregate |  | 1 | LWP | Clay |  |  | 71.9 | 3K LINE LASER | Continuous |  | 04/19/2010 | 05/01/2022 | MnROAD Mainline - Interstate 94 | 2219 | 4113190
70-D-2010 | 70 | Driving | Flexible | 05/16/2016 | Recycled Aggregate |  | 1 | RWP | Clay |  | 85.9 |  | 1K LINE LASER | Continuous |  | 04/19/2010 | 05/01/2022 | MnROAD Mainline - Interstate 94 | 2219 | 4113190
70-D-2010 | 70 | Driving | Flexible | 05/16/2016 | Recycled Aggregate |  | 2 | LWP | Clay |  |  | 69.4 | 3K LINE LASER | Continuous |  | 04/19/2010 | 05/01/2022 | MnROAD Mainline - Interstate 94 | 2219 | 4113190
70-D-2010 | 70 | Driving | Flexible | 05/16/2016 | Recycled Aggregate |  | 2 | RWP | Clay |  | 84 |  | 1K LINE LASER | Continuous |  | 04/19/2010 | 05/01/2022 | MnROAD Mainline - Interstate 94 | 2219 | 4113190
70-P-2010 | 70 | Passing | Flexible | 05/16/2016 | Recycled Aggregate |  | 1 | LWP | Clay |  |  | 91.7 | 3K LINE LASER | Continuous |  | 04/19/2010 | 05/01/2022 | MnROAD Mainline - Interstate 94 | 2219 | 878692
70-P-2010 | 70 | Passing | Flexible | 05/16/2016 | Recycled Aggregate |  | 1 | RWP | Clay |  | 78.3 |  | 1K LINE LASER | Continuous |  | 04/19/2010 | 05/01/2022 | MnROAD Mainline - Interstate 94 | 2219 | 878692
70-P-2010 | 70 | Passing | Flexible | 05/16/2016 | Recycled Aggregate |  | 2 | LWP | Clay |  |  | 90.4 | 3K LINE LASER | Continuous |  | 04/19/2010 | 05/01/2022 | MnROAD Mainline - Interstate 94 | 2219 | 878692
70-P-2010 | 70 | Passing | Flexible | 05/16/2016 | Recycled Aggregate |  | 2 | RWP | Clay |  | 78.9 |  | 1K LINE LASER | Continuous |  | 04/19/2010 | 05/01/2022 | MnROAD Mainline - Interstate 94 | 2219 | 878692
70-D-2010 | 70 | Driving | Flexible | 10/20/2016 | Recycled Aggregate |  | 1 | LWP | Clay |  |  | 77 | 3K LINE LASER | Continuous |  | 04/19/2010 | 05/01/2022 | MnROAD Mainline - Interstate 94 | 2376 | 4177346
70-D-2010 | 70 | Driving | Flexible | 10/20/2016 | Recycled Aggregate |  | 1 | RWP | Clay | 85.9 | 85.9 |  | 3-POINT LASER AND 1K LINE LASER | Continuous |  | 04/19/2010 | 05/01/2022 | MnROAD Mainline - Interstate 94 | 2376 | 4177346
70-D-2010 | 70 | Driving | Flexible | 10/20/2016 | Recycled Aggregate |  | 2 | RWP | Clay | 85.9 | 85.3 |  | 3-POINT LASER AND 1K LINE LASER | Continuous |  | 04/19/2010 | 05/01/2022 | MnROAD Mainline - Interstate 94 | 2376 | 4177346
70-D-2010 | 70 | Driving | Flexible | 10/20/2016 | Recycled Aggregate |  | 2 | LWP | Clay |  |  | 75.1 | 3K LINE LASER | Continuous |  | 04/19/2010 | 05/01/2022 | MnROAD Mainline - Interstate 94 | 2376 | 4177346
70-P-2010 | 70 | Passing | Flexible | 10/20/2016 | Recycled Aggregate |  | 1 | RWP | Clay | 80.2 | 78.3 |  | 3-POINT LASER AND 1K LINE LASER | Continuous |  | 04/19/2010 | 05/01/2022 | MnROAD Mainline - Interstate 94 | 2376 | 895050
70-P-2010 | 70 | Passing | Flexible | 10/20/2016 | Recycled Aggregate |  | 1 | LWP | Clay |  |  | 86.6 | 3K LINE LASER | Continuous |  | 04/19/2010 | 05/01/2022 | MnROAD Mainline - Interstate 94 | 2376 | 895050
70-P-2010 | 70 | Passing | Flexible | 10/20/2016 | Recycled Aggregate |  | 2 | RWP | Clay | 78.3 | 77 |  | 3-POINT LASER AND 1K LINE LASER | Continuous |  | 04/19/2010 | 05/01/2022 | MnROAD Mainline - Interstate 94 | 2376 | 895050
70-P-2010 | 70 | Passing | Flexible | 10/20/2016 | Recycled Aggregate |  | 2 | LWP | Clay |  |  | 84.7 | 3K LINE LASER | Continuous |  | 04/19/2010 | 05/01/2022 | MnROAD Mainline - Interstate 94 | 2376 | 895050
70-D-2010 | 70 | Driving | Flexible | 03/20/2017 | Recycled Aggregate |  | 1 | RWP | Clay |  |  | 89.1 | 3K LINE LASER | Continuous |  | 04/19/2010 | 05/01/2022 | MnROAD Mainline - Interstate 94 | 2527 | 4540181
70-D-2010 | 70 | Driving | Flexible | 03/20/2017 | Recycled Aggregate |  | 1 | LWP | Clay |  |  | 82.1 | 3K LINE LASER | Continuous |  | 04/19/2010 | 05/01/2022 | MnROAD Mainline - Interstate 94 | 2527 | 4540181
70-D-2010 | 70 | Driving | Flexible | 03/20/2017 | Recycled Aggregate |  | 2 | RWP | Clay |  |  | 78.9 | 3K LINE LASER | Continuous |  | 04/19/2010 | 05/01/2022 | MnROAD Mainline - Interstate 94 | 2527 | 4540181
70-D-2010 | 70 | Driving | Flexible | 03/20/2017 | Recycled Aggregate |  | 2 | LWP | Clay |  |  | 77.7 | 3K LINE LASER | Continuous |  | 04/19/2010 | 05/01/2022 | MnROAD Mainline - Interstate 94 | 2527 | 4540181
70-P-2010 | 70 | Passing | Flexible | 03/20/2017 | Recycled Aggregate |  | 2 | RWP | Clay |  |  | 88.5 | 3K LINE LASER | Continuous |  | 04/19/2010 | 05/01/2022 | MnROAD Mainline - Interstate 94 | 2527 | 964693
70-P-2010 | 70 | Passing | Flexible | 03/20/2017 | Recycled Aggregate |  | 2 | LWP | Clay |  |  | 119 | 3K LINE LASER | Continuous |  | 04/19/2010 | 05/01/2022 | MnROAD Mainline - Interstate 94 | 2527 | 964693
70-P-2010 | 70 | Passing | Flexible | 03/20/2017 | Recycled Aggregate |  | 3 | LWP | Clay |  |  | 119 | 3K LINE LASER | Continuous |  | 04/19/2010 | 05/01/2022 | MnROAD Mainline - Interstate 94 | 2527 | 964693
70-P-2010 | 70 | Passing | Flexible | 03/20/2017 | Recycled Aggregate |  | 3 | RWP | Clay |  |  | 89.1 | 3K LINE LASER | Continuous |  | 04/19/2010 | 05/01/2022 | MnROAD Mainline - Interstate 94 | 2527 | 964693
70-D-2010 | 70 | Driving | Flexible | 09/08/2017 | Recycled Aggregate |  | 1 | RWP | Clay |  |  | 72.6 | 3K LINE LASER | Continuous |  | 04/19/2010 | 05/01/2022 | MnROAD Mainline - Interstate 94 | 2699 | 4710371
70-D-2010 | 70 | Driving | Flexible | 09/08/2017 | Recycled Aggregate |  | 1 | LWP | Clay |  |  | 68.1 | 3K LINE LASER | Continuous |  | 04/19/2010 | 05/01/2022 | MnROAD Mainline - Interstate 94 | 2699 | 4710371
70-D-2010 | 70 | Driving | Flexible | 09/08/2017 | Recycled Aggregate |  | 2 | RWP | Clay |  |  | 80.2 | 3K LINE LASER | Continuous |  | 04/19/2010 | 05/01/2022 | MnROAD Mainline - Interstate 94 | 2699 | 4710371
70-D-2010 | 70 | Driving | Flexible | 09/08/2017 | Recycled Aggregate |  | 2 | LWP | Clay |  |  | 69.4 | 3K LINE LASER | Continuous |  | 04/19/2010 | 05/01/2022 | MnROAD Mainline - Interstate 94 | 2699 | 4710371
70-P-2010 | 70 | Passing | Flexible | 09/08/2017 | Recycled Aggregate |  | 1 | LWP | Clay |  |  | 99.9 | 3K LINE LASER | Continuous |  | 04/19/2010 | 05/01/2022 | MnROAD Mainline - Interstate 94 | 2699 | 986622
70-P-2010 | 70 | Passing | Flexible | 09/08/2017 | Recycled Aggregate |  | 1 | RWP | Clay |  |  | 76.4 | 3K LINE LASER | Continuous |  | 04/19/2010 | 05/01/2022 | MnROAD Mainline - Interstate 94 | 2699 | 986622
70-P-2010 | 70 | Passing | Flexible | 09/08/2017 | Recycled Aggregate |  | 2 | LWP | Clay |  |  | 98 | 3K LINE LASER | Continuous |  | 04/19/2010 | 05/01/2022 | MnROAD Mainline - Interstate 94 | 2699 | 986622
70-P-2010 | 70 | Passing | Flexible | 09/08/2017 | Recycled Aggregate |  | 2 | RWP | Clay |  |  | 73.8 | 3K LINE LASER | Continuous |  | 04/19/2010 | 05/01/2022 | MnROAD Mainline - Interstate 94 | 2699 | 986622
70-D-2010 | 70 | Driving | Flexible | 11/06/2017 | Recycled Aggregate |  | 1 | LWP | Clay |  |  | 78.3 | 3K LINE LASER | Continuous |  | 04/19/2010 | 05/01/2022 | MnROAD Mainline - Interstate 94 | 2758 | 4863223
70-D-2010 | 70 | Driving | Flexible | 11/06/2017 | Recycled Aggregate |  | 1 | RWP | Clay |  |  | 85.9 | 3K LINE LASER | Continuous |  | 04/19/2010 | 05/01/2022 | MnROAD Mainline - Interstate 94 | 2758 | 4863223
70-D-2010 | 70 | Driving | Flexible | 11/06/2017 | Recycled Aggregate |  | 2 | LWP | Clay |  |  | 81.5 | 3K LINE LASER | Continuous |  | 04/19/2010 | 05/01/2022 | MnROAD Mainline - Interstate 94 | 2758 | 4863223
70-D-2010 | 70 | Driving | Flexible | 11/06/2017 | Recycled Aggregate |  | 2 | RWP | Clay |  |  | 89.8 | 3K LINE LASER | Continuous |  | 04/19/2010 | 05/01/2022 | MnROAD Mainline - Interstate 94 | 2758 | 4863223
70-P-2010 | 70 | Passing | Flexible | 11/06/2017 | Recycled Aggregate |  | 1 | LWP | Clay |  |  | 113.9 | 3K LINE LASER | Continuous |  | 04/19/2010 | 05/01/2022 | MnROAD Mainline - Interstate 94 | 2758 | 1008270
70-P-2010 | 70 | Passing | Flexible | 11/06/2017 | Recycled Aggregate |  | 1 | RWP | Clay |  |  | 87.8 | 3K LINE LASER | Continuous |  | 04/19/2010 | 05/01/2022 | MnROAD Mainline - Interstate 94 | 2758 | 1008270
70-P-2010 | 70 | Passing | Flexible | 11/06/2017 | Recycled Aggregate |  | 2 | LWP | Clay |  |  | 115.9 | 3K LINE LASER | Continuous |  | 04/19/2010 | 05/01/2022 | MnROAD Mainline - Interstate 94 | 2758 | 1008270
70-P-2010 | 70 | Passing | Flexible | 11/06/2017 | Recycled Aggregate |  | 2 | RWP | Clay |  |  | 88.5 | 3K LINE LASER | Continuous |  | 04/19/2010 | 05/01/2022 | MnROAD Mainline - Interstate 94 | 2758 | 1008270
70-D-2010 | 70 | Driving | Flexible | 03/14/2018 | Recycled Aggregate |  | 1 | RWP | Clay |  |  | 94.2 | 3K LINE LASER | Continuous | Lasers spaced within LTTP wheel path by 0.12 ft | 04/19/2010 | 05/01/2022 | MnROAD Mainline - Interstate 94 | 2886 | 5170538
70-D-2010 | 70 | Driving | Flexible | 03/14/2018 | Recycled Aggregate |  | 1 | LWP | Clay |  |  | 88.5 | 3K LINE LASER | Continuous | Lasers spaced within LTTP wheel path by 0.12 ft | 04/19/2010 | 05/01/2022 | MnROAD Mainline - Interstate 94 | 2886 | 5170538
70-D-2010 | 70 | Driving | Flexible | 03/14/2018 | Recycled Aggregate |  | 2 | LWP | Clay |  |  | 89.1 | 3K LINE LASER | Continuous | Lasers spaced within LTTP wheel path by 0.12 ft | 04/19/2010 | 05/01/2022 | MnROAD Mainline - Interstate 94 | 2886 | 5170538
70-D-2010 | 70 | Driving | Flexible | 03/14/2018 | Recycled Aggregate |  | 2 | RWP | Clay |  |  | 96.1 | 3K LINE LASER | Continuous | Lasers spaced within LTTP wheel path by 0.12 ft | 04/19/2010 | 05/01/2022 | MnROAD Mainline - Interstate 94 | 2886 | 5170538
70-P-2010 | 70 | Passing | Flexible | 03/14/2018 | Recycled Aggregate |  | 1 | RWP | Clay |  |  | 92.3 | 3K LINE LASER | Continuous | Lasers spaced within LTTP wheel path by 0.12 ft | 04/19/2010 | 05/01/2022 | MnROAD Mainline - Interstate 94 | 2886 | 1050609
70-P-2010 | 70 | Passing | Flexible | 03/14/2018 | Recycled Aggregate |  | 1 | LWP | Clay |  |  | 110.1 | 3K LINE LASER | Continuous | Lasers spaced within LTTP wheel path by 0.12 ft | 04/19/2010 | 05/01/2022 | MnROAD Mainline - Interstate 94 | 2886 | 1050609
70-P-2010 | 70 | Passing | Flexible | 03/14/2018 | Recycled Aggregate |  | 2 | RWP | Clay |  |  | 91 | 3K LINE LASER | Continuous | Lasers spaced within LTTP wheel path by 0.12 ft | 04/19/2010 | 05/01/2022 | MnROAD Mainline - Interstate 94 | 2886 | 1050609
70-P-2010 | 70 | Passing | Flexible | 03/14/2018 | Recycled Aggregate |  | 2 | LWP | Clay |  |  | 109.5 | 3K LINE LASER | Continuous | Lasers spaced within LTTP wheel path by 0.12 ft | 04/19/2010 | 05/01/2022 | MnROAD Mainline - Interstate 94 | 2886 | 1050609
70-D-2010 | 70 | Driving | Flexible | 04/23/2018 | Recycled Aggregate |  | 1 | RWP | Clay |  |  | 73.8 | 3K LINE LASER | Continuous |  | 04/19/2010 | 05/01/2022 | MnROAD Mainline - Interstate 94 | 2926 | 5277125
70-D-2010 | 70 | Driving | Flexible | 04/23/2018 | Recycled Aggregate |  | 1 | LWP | Clay |  |  | 65.6 | 3K LINE LASER | Continuous |  | 04/19/2010 | 05/01/2022 | MnROAD Mainline - Interstate 94 | 2926 | 5277125
70-D-2010 | 70 | Driving | Flexible | 04/23/2018 | Recycled Aggregate |  | 2 | RWP | Clay |  |  | 74.5 | 3K LINE LASER | Continuous |  | 04/19/2010 | 05/01/2022 | MnROAD Mainline - Interstate 94 | 2926 | 5277125
70-D-2010 | 70 | Driving | Flexible | 04/23/2018 | Recycled Aggregate |  | 2 | LWP | Clay |  |  | 67.5 | 3K LINE LASER | Continuous |  | 04/19/2010 | 05/01/2022 | MnROAD Mainline - Interstate 94 | 2926 | 5277125
70-P-2010 | 70 | Passing | Flexible | 04/23/2018 | Recycled Aggregate |  | 1 | LWP | Clay |  |  | 103.1 | 3K LINE LASER | Continuous |  | 04/19/2010 | 05/01/2022 | MnROAD Mainline - Interstate 94 | 2926 | 1075511
70-P-2010 | 70 | Passing | Flexible | 04/23/2018 | Recycled Aggregate |  | 1 | RWP | Clay |  |  | 77.7 | 3K LINE LASER | Continuous |  | 04/19/2010 | 05/01/2022 | MnROAD Mainline - Interstate 94 | 2926 | 1075511
70-P-2010 | 70 | Passing | Flexible | 04/23/2018 | Recycled Aggregate |  | 2 | RWP | Clay |  |  | 77 | 3K LINE LASER | Continuous |  | 04/19/2010 | 05/01/2022 | MnROAD Mainline - Interstate 94 | 2926 | 1075511
70-P-2010 | 70 | Passing | Flexible | 04/23/2018 | Recycled Aggregate |  | 2 | LWP | Clay |  |  | 98.7 | 3K LINE LASER | Continuous |  | 04/19/2010 | 05/01/2022 | MnROAD Mainline - Interstate 94 | 2926 | 1075511
70-D-2010 | 70 | Driving | Flexible | 07/05/2018 | Recycled Aggregate |  | 1 | LWP | Clay |  |  | 68.8 | 3K LINE LASER | Continuous |  | 04/19/2010 | 05/01/2022 | MnROAD Mainline - Interstate 94 | 2999 | 5473168
70-D-2010 | 70 | Driving | Flexible | 07/05/2018 | Recycled Aggregate |  | 1 | RWP | Clay |  |  | 78.3 | 3K LINE LASER | Continuous |  | 04/19/2010 | 05/01/2022 | MnROAD Mainline - Interstate 94 | 2999 | 5473168
70-D-2010 | 70 | Driving | Flexible | 07/05/2018 | Recycled Aggregate |  | 2 | RWP | Clay |  |  | 77 | 3K LINE LASER | Continuous |  | 04/19/2010 | 05/01/2022 | MnROAD Mainline - Interstate 94 | 2999 | 5473168
70-D-2010 | 70 | Driving | Flexible | 07/05/2018 | Recycled Aggregate |  | 2 | LWP | Clay |  |  | 68.8 | 3K LINE LASER | Continuous |  | 04/19/2010 | 05/01/2022 | MnROAD Mainline - Interstate 94 | 2999 | 5473168
70-P-2010 | 70 | Passing | Flexible | 07/05/2018 | Recycled Aggregate |  | 1 | LWP | Clay |  |  | 99.9 | 3K LINE LASER | Continuous |  | 04/19/2010 | 05/01/2022 | MnROAD Mainline - Interstate 94 | 2999 | 1123627
70-P-2010 | 70 | Passing | Flexible | 07/05/2018 | Recycled Aggregate |  | 1 | RWP | Clay |  |  | 79.6 | 3K LINE LASER | Continuous |  | 04/19/2010 | 05/01/2022 | MnROAD Mainline - Interstate 94 | 2999 | 1123627
70-P-2010 | 70 | Passing | Flexible | 07/05/2018 | Recycled Aggregate |  | 2 | RWP | Clay |  |  | 93.6 | 3K LINE LASER | Continuous |  | 04/19/2010 | 05/01/2022 | MnROAD Mainline - Interstate 94 | 2999 | 1123627
70-P-2010 | 70 | Passing | Flexible | 07/05/2018 | Recycled Aggregate |  | 2 | LWP | Clay |  |  | 102.5 | 3K LINE LASER | Continuous |  | 04/19/2010 | 05/01/2022 | MnROAD Mainline - Interstate 94 | 2999 | 1123627
70-D-2010 | 70 | Driving | Flexible | 08/13/2018 | Recycled Aggregate |  | 1 | LWP | Clay |  |  | 66.8 | 3K LINE LASER | Continuous |  | 04/19/2010 | 05/01/2022 | MnROAD Mainline - Interstate 94 | 3038 | 5591056
70-D-2010 | 70 | Driving | Flexible | 08/13/2018 | Recycled Aggregate |  | 1 | RWP | Clay |  |  | 74.5 | 3K LINE LASER | Continuous |  | 04/19/2010 | 05/01/2022 | MnROAD Mainline - Interstate 94 | 3038 | 5591056
70-D-2010 | 70 | Driving | Flexible | 08/13/2018 | Recycled Aggregate |  | 2 | RWP | Clay |  |  | 75.8 | 3K LINE LASER | Continuous |  | 04/19/2010 | 05/01/2022 | MnROAD Mainline - Interstate 94 | 3038 | 5591056
70-D-2010 | 70 | Driving | Flexible | 08/13/2018 | Recycled Aggregate |  | 2 | LWP | Clay |  |  | 66.8 | 3K LINE LASER | Continuous |  | 04/19/2010 | 05/01/2022 | MnROAD Mainline - Interstate 94 | 3038 | 5591056
70-P-2010 | 70 | Passing | Flexible | 08/13/2018 | Recycled Aggregate |  | 1 | LWP | Clay |  |  | 108.2 | 3K LINE LASER | Continuous |  | 04/19/2010 | 05/01/2022 | MnROAD Mainline - Interstate 94 | 3038 | 1154870
70-P-2010 | 70 | Passing | Flexible | 08/13/2018 | Recycled Aggregate |  | 1 | RWP | Clay |  |  | 79.6 | 3K LINE LASER | Continuous |  | 04/19/2010 | 05/01/2022 | MnROAD Mainline - Interstate 94 | 3038 | 1154870
70-P-2010 | 70 | Passing | Flexible | 08/13/2018 | Recycled Aggregate |  | 2 | LWP | Clay |  |  | 108.9 | 3K LINE LASER | Continuous |  | 04/19/2010 | 05/01/2022 | MnROAD Mainline - Interstate 94 | 3038 | 1154870
70-P-2010 | 70 | Passing | Flexible | 08/13/2018 | Recycled Aggregate |  | 2 | RWP | Clay |  |  | 78.3 | 3K LINE LASER | Continuous |  | 04/19/2010 | 05/01/2022 | MnROAD Mainline - Interstate 94 | 3038 | 1154870
70-D-2010 | 70 | Driving | Flexible | 10/02/2018 | Recycled Aggregate |  | 1 | LWP | Clay |  |  | 78.3 | 3K LINE LASER | Continuous |  | 04/19/2010 | 05/01/2022 | MnROAD Mainline - Interstate 94 | 3088 | 5667253
70-D-2010 | 70 | Driving | Flexible | 10/02/2018 | Recycled Aggregate |  | 1 | RWP | Clay |  |  | 89.1 | 3K LINE LASER | Continuous |  | 04/19/2010 | 05/01/2022 | MnROAD Mainline - Interstate 94 | 3088 | 5667253
70-D-2010 | 70 | Driving | Flexible | 10/02/2018 | Recycled Aggregate |  | 2 | RWP | Clay |  |  | 91.7 | 3K LINE LASER | Continuous |  | 04/19/2010 | 05/01/2022 | MnROAD Mainline - Interstate 94 | 3088 | 5667253
70-D-2010 | 70 | Driving | Flexible | 10/02/2018 | Recycled Aggregate |  | 2 | LWP | Clay |  |  | 79.6 | 3K LINE LASER | Continuous |  | 04/19/2010 | 05/01/2022 | MnROAD Mainline - Interstate 94 | 3088 | 5667253
70-P-2010 | 70 | Passing | Flexible | 10/02/2018 | Recycled Aggregate |  | 1 | RWP | Clay |  |  | 87.8 | 3K LINE LASER | Continuous |  | 04/19/2010 | 05/01/2022 | MnROAD Mainline - Interstate 94 | 3088 | 1185520
70-P-2010 | 70 | Passing | Flexible | 10/02/2018 | Recycled Aggregate |  | 1 | LWP | Clay |  |  | 114.6 | 3K LINE LASER | Continuous |  | 04/19/2010 | 05/01/2022 | MnROAD Mainline - Interstate 94 | 3088 | 1185520
70-P-2010 | 70 | Passing | Flexible | 10/02/2018 | Recycled Aggregate |  | 2 | LWP | Clay |  |  | 115.2 | 3K LINE LASER | Continuous |  | 04/19/2010 | 05/01/2022 | MnROAD Mainline - Interstate 94 | 3088 | 1185520
70-P-2010 | 70 | Passing | Flexible | 10/02/2018 | Recycled Aggregate |  | 2 | RWP | Clay |  |  | 91.7 | 3K LINE LASER | Continuous |  | 04/19/2010 | 05/01/2022 | MnROAD Mainline - Interstate 94 | 3088 | 1185520
70-D-2010 | 70 | Driving | Flexible | 03/19/2019 | Recycled Aggregate |  | 1 | LWP | Clay |  |  | 78.9 | GOCATOR2342 | Continuous |  | 04/19/2010 | 05/01/2022 | MnROAD Mainline - Interstate 94 | 3256 | 5968942
70-D-2010 | 70 | Driving | Flexible | 03/19/2019 | Recycled Aggregate |  | 1 | RWP | Clay |  |  | 84 | GOCATOR2342 | Continuous |  | 04/19/2010 | 05/01/2022 | MnROAD Mainline - Interstate 94 | 3256 | 5968942
70-D-2010 | 70 | Driving | Flexible | 03/19/2019 | Recycled Aggregate |  | 2 | LWP | Clay |  |  | 80.8 | GOCATOR2342 | Continuous |  | 04/19/2010 | 05/01/2022 | MnROAD Mainline - Interstate 94 | 3256 | 5968942
70-D-2010 | 70 | Driving | Flexible | 03/19/2019 | Recycled Aggregate |  | 2 | RWP | Clay |  |  | 87.2 | GOCATOR2342 | Continuous |  | 04/19/2010 | 05/01/2022 | MnROAD Mainline - Interstate 94 | 3256 | 5968942
70-P-2010 | 70 | Passing | Flexible | 03/19/2019 | Recycled Aggregate |  | 1 | RWP | Clay |  |  | 87.2 | GOCATOR2342 | Continuous |  | 04/19/2010 | 05/01/2022 | MnROAD Mainline - Interstate 94 | 3256 | 1271357
70-P-2010 | 70 | Passing | Flexible | 03/19/2019 | Recycled Aggregate |  | 1 | LWP | Clay |  |  | 119 | GOCATOR2342 | Continuous |  | 04/19/2010 | 05/01/2022 | MnROAD Mainline - Interstate 94 | 3256 | 1271357
70-P-2010 | 70 | Passing | Flexible | 03/19/2019 | Recycled Aggregate |  | 2 | LWP | Clay |  |  | 118.4 | GOCATOR2342 | Continuous |  | 04/19/2010 | 05/01/2022 | MnROAD Mainline - Interstate 94 | 3256 | 1271357
70-P-2010 | 70 | Passing | Flexible | 03/19/2019 | Recycled Aggregate |  | 2 | RWP | Clay |  |  | 95.5 | GOCATOR2342 | Continuous |  | 04/19/2010 | 05/01/2022 | MnROAD Mainline - Interstate 94 | 3256 | 1271357
70-D-2010 | 70 | Driving | Flexible | 05/21/2019 | Recycled Aggregate |  | 1 | RWP | Clay |  |  | 81.5 | GOCATOR2342 | Continuous |  | 04/19/2010 | 05/01/2022 | MnROAD Mainline - Interstate 94 | 3319 | 6121496
70-D-2010 | 70 | Driving | Flexible | 05/21/2019 | Recycled Aggregate |  | 1 | LWP | Clay |  |  | 71.3 | GOCATOR2342 | Continuous |  | 04/19/2010 | 05/01/2022 | MnROAD Mainline - Interstate 94 | 3319 | 6121496
70-D-2010 | 70 | Driving | Flexible | 05/21/2019 | Recycled Aggregate |  | 2 | RWP | Clay |  |  | 83.4 | GOCATOR2342 | Continuous |  | 04/19/2010 | 05/01/2022 | MnROAD Mainline - Interstate 94 | 3319 | 6121496
70-D-2010 | 70 | Driving | Flexible | 05/21/2019 | Recycled Aggregate |  | 2 | LWP | Clay |  |  | 74.5 | GOCATOR2342 | Continuous |  | 04/19/2010 | 05/01/2022 | MnROAD Mainline - Interstate 94 | 3319 | 6121496
70-P-2010 | 70 | Passing | Flexible | 05/21/2019 | Recycled Aggregate |  | 1 | LWP | Clay |  |  | 105.7 | GOCATOR2342 | Continuous |  | 04/19/2010 | 05/01/2022 | MnROAD Mainline - Interstate 94 | 3319 | 1312276
70-P-2010 | 70 | Passing | Flexible | 05/21/2019 | Recycled Aggregate |  | 1 | RWP | Clay |  |  | 77.7 | GOCATOR2342 | Continuous |  | 04/19/2010 | 05/01/2022 | MnROAD Mainline - Interstate 94 | 3319 | 1312276
70-P-2010 | 70 | Passing | Flexible | 05/21/2019 | Recycled Aggregate |  | 2 | RWP | Clay |  |  | 82.1 | GOCATOR2342 | Continuous |  | 04/19/2010 | 05/01/2022 | MnROAD Mainline - Interstate 94 | 3319 | 1312276
70-P-2010 | 70 | Passing | Flexible | 05/21/2019 | Recycled Aggregate |  | 2 | LWP | Clay |  |  | 106.3 | GOCATOR2342 | Continuous |  | 04/19/2010 | 05/01/2022 | MnROAD Mainline - Interstate 94 | 3319 | 1312276
70-D-2010 | 70 | Driving | Flexible | 08/29/2019 | Recycled Aggregate |  | 1 | RWP | Clay |  |  | 80.2 | GOCATOR2342 | Continuous |  | 04/19/2010 | 05/01/2022 | MnROAD Mainline - Interstate 94 | 3419 | 6287926
70-D-2010 | 70 | Driving | Flexible | 08/29/2019 | Recycled Aggregate |  | 1 | LWP | Clay |  |  | 71.3 | GOCATOR2342 | Continuous |  | 04/19/2010 | 05/01/2022 | MnROAD Mainline - Interstate 94 | 3419 | 6287926
70-D-2010 | 70 | Driving | Flexible | 08/29/2019 | Recycled Aggregate |  | 2 | LWP | Clay |  |  | 69.4 | GOCATOR2342 | Continuous |  | 04/19/2010 | 05/01/2022 | MnROAD Mainline - Interstate 94 | 3419 | 6287926
70-D-2010 | 70 | Driving | Flexible | 08/29/2019 | Recycled Aggregate |  | 2 | RWP | Clay |  |  | 77 | GOCATOR2342 | Continuous |  | 04/19/2010 | 05/01/2022 | MnROAD Mainline - Interstate 94 | 3419 | 6287926
70-P-2010 | 70 | Passing | Flexible | 08/29/2019 | Recycled Aggregate |  | 1 | RWP | Clay |  |  | 85.9 | GOCATOR2342 | Continuous |  | 04/19/2010 | 05/01/2022 | MnROAD Mainline - Interstate 94 | 3419 | 1397133
70-P-2010 | 70 | Passing | Flexible | 08/29/2019 | Recycled Aggregate |  | 1 | LWP | Clay |  |  | 109.5 | GOCATOR2342 | Continuous |  | 04/19/2010 | 05/01/2022 | MnROAD Mainline - Interstate 94 | 3419 | 1397133
70-P-2010 | 70 | Passing | Flexible | 08/29/2019 | Recycled Aggregate |  | 2 | LWP | Clay |  |  | 109.5 | GOCATOR2342 | Continuous |  | 04/19/2010 | 05/01/2022 | MnROAD Mainline - Interstate 94 | 3419 | 1397133
70-P-2010 | 70 | Passing | Flexible | 08/29/2019 | Recycled Aggregate |  | 2 | RWP | Clay |  |  | 91 | GOCATOR2342 | Continuous |  | 04/19/2010 | 05/01/2022 | MnROAD Mainline - Interstate 94 | 3419 | 1397133
70-D-2010 | 70 | Driving | Flexible | 10/24/2019 | Recycled Aggregate |  | 1 | LWP | Clay |  |  | 84 | GOCATOR2342 | Continuous |  | 04/19/2010 | 05/01/2022 | MnROAD Mainline - Interstate 94 | 3475 | 6403871
70-D-2010 | 70 | Driving | Flexible | 10/24/2019 | Recycled Aggregate |  | 1 | RWP | Clay |  |  | 91 | GOCATOR2342 | Continuous |  | 04/19/2010 | 05/01/2022 | MnROAD Mainline - Interstate 94 | 3475 | 6403871
70-D-2010 | 70 | Driving | Flexible | 10/24/2019 | Recycled Aggregate |  | 2 | LWP | Clay |  |  | 84 | GOCATOR2342 | Continuous |  | 04/19/2010 | 05/01/2022 | MnROAD Mainline - Interstate 94 | 3475 | 6403871
70-D-2010 | 70 | Driving | Flexible | 10/24/2019 | Recycled Aggregate |  | 2 | RWP | Clay |  |  | 91.7 | GOCATOR2342 | Continuous |  | 04/19/2010 | 05/01/2022 | MnROAD Mainline - Interstate 94 | 3475 | 6403871
70-P-2010 | 70 | Passing | Flexible | 10/24/2019 | Recycled Aggregate |  | 1 | LWP | Clay |  |  | 113.3 | GOCATOR2342 | Continuous |  | 04/19/2010 | 05/01/2022 | MnROAD Mainline - Interstate 94 | 3475 | 1445887
70-P-2010 | 70 | Passing | Flexible | 10/24/2019 | Recycled Aggregate |  | 1 | RWP | Clay |  |  | 99.3 | GOCATOR2342 | Continuous |  | 04/19/2010 | 05/01/2022 | MnROAD Mainline - Interstate 94 | 3475 | 1445887
70-P-2010 | 70 | Passing | Flexible | 10/24/2019 | Recycled Aggregate |  | 2 | LWP | Clay |  |  | 113.9 | GOCATOR2342 | Continuous |  | 04/19/2010 | 05/01/2022 | MnROAD Mainline - Interstate 94 | 3475 | 1445887
70-P-2010 | 70 | Passing | Flexible | 10/24/2019 | Recycled Aggregate |  | 2 | RWP | Clay |  |  | 97.4 | GOCATOR2342 | Continuous |  | 04/19/2010 | 05/01/2022 | MnROAD Mainline - Interstate 94 | 3475 | 1445887
70-D-2010 | 70 | Driving | Flexible | 03/09/2020 | Recycled Aggregate |  | 1 | LWP | Clay |  |  | 87.2 | GOCATOR2342 | Continuous |  | 04/19/2010 | 05/01/2022 | MnROAD Mainline - Interstate 94 | 3612 | 6727284
70-D-2010 | 70 | Driving | Flexible | 03/09/2020 | Recycled Aggregate |  | 1 | RWP | Clay |  |  | 95.5 | GOCATOR2342 | Continuous |  | 04/19/2010 | 05/01/2022 | MnROAD Mainline - Interstate 94 | 3612 | 6727284
70-D-2010 | 70 | Driving | Flexible | 03/09/2020 | Recycled Aggregate |  | 2 | RWP | Clay |  |  | 86.6 | GOCATOR2342 | Continuous |  | 04/19/2010 | 05/01/2022 | MnROAD Mainline - Interstate 94 | 3612 | 6727284
70-D-2010 | 70 | Driving | Flexible | 03/09/2020 | Recycled Aggregate |  | 2 | LWP | Clay |  |  | 80.2 | GOCATOR2342 | Continuous |  | 04/19/2010 | 05/01/2022 | MnROAD Mainline - Interstate 94 | 3612 | 6727284
70-P-2010 | 70 | Passing | Flexible | 03/09/2020 | Recycled Aggregate |  | 1 | RWP | Clay |  |  | 89.1 | GOCATOR2342 | Continuous |  | 04/19/2010 | 05/01/2022 | MnROAD Mainline - Interstate 94 | 3612 | 1538757
70-P-2010 | 70 | Passing | Flexible | 03/09/2020 | Recycled Aggregate |  | 1 | LWP | Clay |  |  | 116.5 | GOCATOR2342 | Continuous |  | 04/19/2010 | 05/01/2022 | MnROAD Mainline - Interstate 94 | 3612 | 1538757
70-D-2010 | 70 | Driving | Flexible | 08/05/2020 | Recycled Aggregate |  | 1 | RWP | Clay |  |  | 89.8 | GOCATOR2342 | Continuous |  | 04/19/2010 | 05/01/2022 | MnROAD Mainline - Interstate 94 | 3761 | 7005897
70-D-2010 | 70 | Driving | Flexible | 08/05/2020 | Recycled Aggregate |  | 1 | LWP | Clay |  |  | 78.9 | GOCATOR2342 | Continuous |  | 04/19/2010 | 05/01/2022 | MnROAD Mainline - Interstate 94 | 3761 | 7005897
70-D-2010 | 70 | Driving | Flexible | 08/05/2020 | Recycled Aggregate |  | 2 | RWP | Clay |  |  | 81.5 | GOCATOR2342 | Continuous |  | 04/19/2010 | 05/01/2022 | MnROAD Mainline - Interstate 94 | 3761 | 7005897
70-D-2010 | 70 | Driving | Flexible | 08/05/2020 | Recycled Aggregate |  | 2 | LWP | Clay |  |  | 73.8 | GOCATOR2342 | Continuous |  | 04/19/2010 | 05/01/2022 | MnROAD Mainline - Interstate 94 | 3761 | 7005897
70-P-2010 | 70 | Passing | Flexible | 08/05/2020 | Recycled Aggregate |  | 1 | RWP | Clay |  |  | 99.9 | GOCATOR2342 | Continuous |  | 04/19/2010 | 05/01/2022 | MnROAD Mainline - Interstate 94 | 3761 | 1636837
70-P-2010 | 70 | Passing | Flexible | 08/05/2020 | Recycled Aggregate |  | 1 | LWP | Clay |  |  | 112.7 | GOCATOR2342 | Continuous |  | 04/19/2010 | 05/01/2022 | MnROAD Mainline - Interstate 94 | 3761 | 1636837
70-P-2010 | 70 | Passing | Flexible | 08/05/2020 | Recycled Aggregate |  | 2 | RWP | Clay |  |  | 91.7 | GOCATOR2342 | Continuous |  | 04/19/2010 | 05/01/2022 | MnROAD Mainline - Interstate 94 | 3761 | 1636837
70-P-2010 | 70 | Passing | Flexible | 08/05/2020 | Recycled Aggregate |  | 2 | LWP | Clay |  |  | 112.7 | GOCATOR2342 | Continuous |  | 04/19/2010 | 05/01/2022 | MnROAD Mainline - Interstate 94 | 3761 | 1636837
70-D-2010 | 70 | Driving | Flexible | 03/18/2021 | Recycled Aggregate |  | 1 | RWP | Clay |  |  | 84 | GOCATOR2342 | Continuous |  | 04/19/2010 | 05/01/2022 | MnROAD Mainline - Interstate 94 | 3986 | 7453922
70-D-2010 | 70 | Driving | Flexible | 03/18/2021 | Recycled Aggregate |  | 1 | LWP | Clay |  |  | 82.1 | GOCATOR2342 | Continuous |  | 04/19/2010 | 05/01/2022 | MnROAD Mainline - Interstate 94 | 3986 | 7453922
70-D-2010 | 70 | Driving | Flexible | 03/18/2021 | Recycled Aggregate |  | 2 | RWP | Clay |  |  | 95.5 | GOCATOR2342 | Continuous |  | 04/19/2010 | 05/01/2022 | MnROAD Mainline - Interstate 94 | 3986 | 7453922
70-D-2010 | 70 | Driving | Flexible | 03/18/2021 | Recycled Aggregate |  | 2 | LWP | Clay |  |  | 85.9 | GOCATOR2342 | Continuous |  | 04/19/2010 | 05/01/2022 | MnROAD Mainline - Interstate 94 | 3986 | 7453922
70-P-2010 | 70 | Passing | Flexible | 03/18/2021 | Recycled Aggregate |  | 1 | RWP | Clay |  |  | 96.1 | GOCATOR2342 | Continuous |  | 04/19/2010 | 05/01/2022 | MnROAD Mainline - Interstate 94 | 3986 | 1787130
70-P-2010 | 70 | Passing | Flexible | 03/18/2021 | Recycled Aggregate |  | 1 | LWP | Clay |  |  | 110.8 | GOCATOR2342 | Continuous |  | 04/19/2010 | 05/01/2022 | MnROAD Mainline - Interstate 94 | 3986 | 1787130
70-P-2010 | 70 | Passing | Flexible | 03/18/2021 | Recycled Aggregate |  | 2 | RWP | Clay |  |  | 93.6 | GOCATOR2342 | Continuous |  | 04/19/2010 | 05/01/2022 | MnROAD Mainline - Interstate 94 | 3986 | 1787130
70-P-2010 | 70 | Passing | Flexible | 03/18/2021 | Recycled Aggregate |  | 2 | LWP | Clay |  |  | 113.9 | GOCATOR2342 | Continuous |  | 04/19/2010 | 05/01/2022 | MnROAD Mainline - Interstate 94 | 3986 | 1787130
70-D-2010 | 70 | Driving | Flexible | 05/12/2021 | Recycled Aggregate |  | 1 | RWP | Clay |  |  | 82.8 | GOCATOR2342 | Continuous |  | 04/19/2010 | 05/01/2022 | MnROAD Mainline - Interstate 94 | 4041 | 7453922
70-D-2010 | 70 | Driving | Flexible | 05/12/2021 | Recycled Aggregate |  | 1 | LWP | Clay |  |  | 78.9 | GOCATOR2342 | Continuous |  | 04/19/2010 | 05/01/2022 | MnROAD Mainline - Interstate 94 | 4041 | 7453922
70-D-2010 | 70 | Driving | Flexible | 05/12/2021 | Recycled Aggregate |  | 2 | RWP | Clay |  |  | 81.5 | GOCATOR2342 | Continuous |  | 04/19/2010 | 05/01/2022 | MnROAD Mainline - Interstate 94 | 4041 | 7453922
70-D-2010 | 70 | Driving | Flexible | 05/12/2021 | Recycled Aggregate |  | 2 | LWP | Clay |  |  | 77 | GOCATOR2342 | Continuous |  | 04/19/2010 | 05/01/2022 | MnROAD Mainline - Interstate 94 | 4041 | 7453922
70-P-2010 | 70 | Passing | Flexible | 05/12/2021 | Recycled Aggregate |  | 1 | LWP | Clay |  |  | 101.9 | GOCATOR2342 | Continuous |  | 04/19/2010 | 05/01/2022 | MnROAD Mainline - Interstate 94 | 4041 | 1787130
70-P-2010 | 70 | Passing | Flexible | 05/12/2021 | Recycled Aggregate |  | 1 | RWP | Clay |  |  | 93.6 | GOCATOR2342 | Continuous |  | 04/19/2010 | 05/01/2022 | MnROAD Mainline - Interstate 94 | 4041 | 1787130
70-P-2010 | 70 | Passing | Flexible | 05/12/2021 | Recycled Aggregate |  | 2 | LWP | Clay |  |  | 101.9 | GOCATOR2342 | Continuous |  | 04/19/2010 | 05/01/2022 | MnROAD Mainline - Interstate 94 | 4041 | 1787130
70-P-2010 | 70 | Passing | Flexible | 05/12/2021 | Recycled Aggregate |  | 2 | RWP | Clay |  |  | 87.8 | GOCATOR2342 | Continuous |  | 04/19/2010 | 05/01/2022 | MnROAD Mainline - Interstate 94 | 4041 | 1787130
70-D-2010 | 70 | Driving | Flexible | 08/16/2021 | Recycled Aggregate |  | 1 | RWP | Clay |  |  | 92.9 | GOCATOR2342 | Continuous |  | 04/19/2010 | 05/01/2022 | MnROAD Mainline - Interstate 94 | 4137 | 7613380
70-D-2010 | 70 | Driving | Flexible | 08/16/2021 | Recycled Aggregate |  | 1 | LWP | Clay |  |  | 82.1 | GOCATOR2342 | Continuous |  | 04/19/2010 | 05/01/2022 | MnROAD Mainline - Interstate 94 | 4137 | 7613380
70-D-2010 | 70 | Driving | Flexible | 08/16/2021 | Recycled Aggregate |  | 2 | RWP | Clay |  |  | 95.5 | GOCATOR2342 | Continuous |  | 04/19/2010 | 05/01/2022 | MnROAD Mainline - Interstate 94 | 4137 | 7613380
70-D-2010 | 70 | Driving | Flexible | 08/16/2021 | Recycled Aggregate |  | 2 | LWP | Clay |  |  | 83.4 | GOCATOR2342 | Continuous |  | 04/19/2010 | 05/01/2022 | MnROAD Mainline - Interstate 94 | 4137 | 7613380
70-P-2010 | 70 | Passing | Flexible | 08/16/2021 | Recycled Aggregate |  | 1 | LWP | Clay |  |  | 110.8 | GOCATOR2342 | Continuous |  | 04/19/2010 | 05/01/2022 | MnROAD Mainline - Interstate 94 | 4137 | 1848299
70-P-2010 | 70 | Passing | Flexible | 08/16/2021 | Recycled Aggregate |  | 1 | RWP | Clay |  |  | 87.8 | GOCATOR2342 | Continuous |  | 04/19/2010 | 05/01/2022 | MnROAD Mainline - Interstate 94 | 4137 | 1848299
70-P-2010 | 70 | Passing | Flexible | 08/16/2021 | Recycled Aggregate |  | 2 | RWP | Clay |  |  | 101.9 | GOCATOR2342 | Continuous |  | 04/19/2010 | 05/01/2022 | MnROAD Mainline - Interstate 94 | 4137 | 1848299
70-P-2010 | 70 | Passing | Flexible | 08/16/2021 | Recycled Aggregate |  | 2 | LWP | Clay |  |  | 110.1 | GOCATOR2342 | Continuous |  | 04/19/2010 | 05/01/2022 | MnROAD Mainline - Interstate 94 | 4137 | 1848299
70-D-2010 | 70 | Driving | Flexible | 11/11/2021 | Recycled Aggregate |  | 1 | LWP | Clay |  |  | 80.8 | GOCATOR2342 | Continuous |  | 04/19/2010 | 05/01/2022 | MnROAD Mainline - Interstate 94 | 4224 | 7774870
70-D-2010 | 70 | Driving | Flexible | 11/11/2021 | Recycled Aggregate |  | 1 | RWP | Clay |  |  | 86.6 | GOCATOR2342 | Continuous |  | 04/19/2010 | 05/01/2022 | MnROAD Mainline - Interstate 94 | 4224 | 7774870
70-D-2010 | 70 | Driving | Flexible | 11/11/2021 | Recycled Aggregate |  | 2 | RWP | Clay |  |  | 92.9 | GOCATOR2342 | Continuous |  | 04/19/2010 | 05/01/2022 | MnROAD Mainline - Interstate 94 | 4224 | 7774870
70-D-2010 | 70 | Driving | Flexible | 11/11/2021 | Recycled Aggregate |  | 2 | LWP | Clay |  |  | 85.3 | GOCATOR2342 | Continuous |  | 04/19/2010 | 05/01/2022 | MnROAD Mainline - Interstate 94 | 4224 | 7774870
70-P-2010 | 70 | Passing | Flexible | 11/11/2021 | Recycled Aggregate |  | 1 | LWP | Clay |  |  | 114.6 | GOCATOR2342 | Continuous |  | 04/19/2010 | 05/01/2022 | MnROAD Mainline - Interstate 94 | 4224 | 1911739
70-P-2010 | 70 | Passing | Flexible | 11/11/2021 | Recycled Aggregate |  | 1 | RWP | Clay |  |  | 111.4 | GOCATOR2342 | Continuous |  | 04/19/2010 | 05/01/2022 | MnROAD Mainline - Interstate 94 | 4224 | 1911739
70-P-2010 | 70 | Passing | Flexible | 11/11/2021 | Recycled Aggregate |  | 2 | LWP | Clay |  |  | 115.9 | GOCATOR2342 | Continuous |  | 04/19/2010 | 05/01/2022 | MnROAD Mainline - Interstate 94 | 4224 | 1911739
70-P-2010 | 70 | Passing | Flexible | 11/11/2021 | Recycled Aggregate |  | 2 | RWP | Clay |  |  | 96.8 | GOCATOR2342 | Continuous |  | 04/19/2010 | 05/01/2022 | MnROAD Mainline - Interstate 94 | 4224 | 1911739
71-D-2010 | 71 | Driving | Rigid | 06/07/2010 | Recycled Aggregate |  | 1 | RWP | Clay |  | 53.5 |  | 1K LINE LASER | Continuous |  | 04/05/2010 | 05/01/2022 | MnROAD Mainline - Interstate 94 | 63
71-D-2010 | 71 | Driving | Rigid | 06/07/2010 | Recycled Aggregate |  | 2 | RWP | Clay |  | 54.1 |  | 1K LINE LASER | Continuous |  | 04/05/2010 | 05/01/2022 | MnROAD Mainline - Interstate 94 | 63
71-D-2010 | 71 | Driving | Rigid | 06/07/2010 | Recycled Aggregate |  | 7 | LWP | Clay |  | 49.7 |  | 1K LINE LASER | Continuous |  | 04/05/2010 | 05/01/2022 | MnROAD Mainline - Interstate 94 | 63
71-D-2010 | 71 | Driving | Rigid | 06/07/2010 | Recycled Aggregate |  | 8 | LWP | Clay |  | 49.7 |  | 1K LINE LASER | Continuous |  | 04/05/2010 | 05/01/2022 | MnROAD Mainline - Interstate 94 | 63
71-P-2010 | 71 | Passing | Rigid | 06/07/2010 | Recycled Aggregate |  | 3 | RWP | Clay | 50.9 | 35 |  | 3-POINT LASER AND 1K LINE LASER | Continuous |  | 04/05/2010 | 05/01/2022 | MnROAD Mainline - Interstate 94 | 63
71-P-2010 | 71 | Passing | Rigid | 06/07/2010 | Recycled Aggregate |  | 4 | RWP | Clay | 47.7 | 38.2 |  | 3-POINT LASER AND 1K LINE LASER | Continuous |  | 04/05/2010 | 05/01/2022 | MnROAD Mainline - Interstate 94 | 63
71-P-2010 | 71 | Passing | Rigid | 06/07/2010 | Recycled Aggregate |  | 5 | LWP | Clay | 56 | 33.7 |  | 3-POINT LASER AND 1K LINE LASER | Continuous |  | 04/05/2010 | 05/01/2022 | MnROAD Mainline - Interstate 94 | 63
71-P-2010 | 71 | Passing | Rigid | 06/07/2010 | Recycled Aggregate |  | 6 | LWP | Clay | 47.1 | 36.3 |  | 3-POINT LASER AND 1K LINE LASER | Continuous |  | 04/05/2010 | 05/01/2022 | MnROAD Mainline - Interstate 94 | 63
71-D-2010 | 71 | Driving | Rigid | 09/21/2010 | Recycled Aggregate |  | 1 | RWP | Clay |  | 66.8 |  | 1K LINE LASER | Continuous |  | 04/05/2010 | 05/01/2022 | MnROAD Mainline - Interstate 94 | 169 | 236137
71-D-2010 | 71 | Driving | Rigid | 09/21/2010 | Recycled Aggregate |  | 2 | RWP | Clay |  | 64.9 |  | 1K LINE LASER | Continuous |  | 04/05/2010 | 05/01/2022 | MnROAD Mainline - Interstate 94 | 169 | 236137
71-D-2010 | 71 | Driving | Rigid | 09/21/2010 | Recycled Aggregate |  | 3 | LWP | Clay |  | 54.7 |  | 1K LINE LASER | Continuous |  | 04/05/2010 | 05/01/2022 | MnROAD Mainline - Interstate 94 | 169 | 236137
71-D-2010 | 71 | Driving | Rigid | 09/21/2010 | Recycled Aggregate |  | 4 | LWP | Clay |  | 54.7 |  | 1K LINE LASER | Continuous |  | 04/05/2010 | 05/01/2022 | MnROAD Mainline - Interstate 94 | 169 | 236137
71-P-2010 | 71 | Passing | Rigid | 09/21/2010 | Recycled Aggregate |  | 1 | LWP | Clay | 59.2 | 46.5 |  | 3-POINT LASER AND 1K LINE LASER | Continuous |  | 04/05/2010 | 05/01/2022 | MnROAD Mainline - Interstate 94 | 169 | 66696
71-P-2010 | 71 | Passing | Rigid | 09/21/2010 | Recycled Aggregate |  | 2 | LWP | Clay | 59.8 | 47.1 |  | 3-POINT LASER AND 1K LINE LASER | Continuous |  | 04/05/2010 | 05/01/2022 | MnROAD Mainline - Interstate 94 | 169 | 66696
71-P-2010 | 71 | Passing | Rigid | 09/21/2010 | Recycled Aggregate |  | 3 | RWP | Clay | 59.8 | 56.7 |  | 3-POINT LASER AND 1K LINE LASER | Continuous |  | 04/05/2010 | 05/01/2022 | MnROAD Mainline - Interstate 94 | 169 | 66696
71-P-2010 | 71 | Passing | Rigid | 09/21/2010 | Recycled Aggregate |  | 4 | RWP | Clay | 66.8 | 55.4 |  | 3-POINT LASER AND 1K LINE LASER | Continuous |  | 04/05/2010 | 05/01/2022 | MnROAD Mainline - Interstate 94 | 169 | 66696
71-D-2010 | 71 | Driving | Rigid | 11/16/2010 | Recycled Aggregate |  | 1 | LWP | Clay |  | 64.3 |  | 1K LINE LASER | Continuous |  | 04/05/2010 | 05/01/2022 | MnROAD Mainline - Interstate 94 | 225 | 418166
71-D-2010 | 71 | Driving | Rigid | 11/16/2010 | Recycled Aggregate |  | 2 | LWP | Clay |  | 64.3 |  | 1K LINE LASER | Continuous |  | 04/05/2010 | 05/01/2022 | MnROAD Mainline - Interstate 94 | 225 | 418166
71-D-2010 | 71 | Driving | Rigid | 11/16/2010 | Recycled Aggregate |  | 3 | LWP | Clay |  | 73.2 |  | 1K LINE LASER | Continuous |  | 04/05/2010 | 05/01/2022 | MnROAD Mainline - Interstate 94 | 225 | 418166
71-D-2010 | 71 | Driving | Rigid | 11/16/2010 | Recycled Aggregate |  | 4 | LWP | Clay |  | 73.8 |  | 1K LINE LASER | Continuous |  | 04/05/2010 | 05/01/2022 | MnROAD Mainline - Interstate 94 | 225 | 418166
71-P-2010 | 71 | Passing | Rigid | 11/16/2010 | Recycled Aggregate |  | 1 | LWP | Clay | 71.3 | 69.4 |  | 3-POINT LASER AND 1K LINE LASER | Continuous |  | 04/05/2010 | 05/01/2022 | MnROAD Mainline - Interstate 94 | 225 | 112429
71-P-2010 | 71 | Passing | Rigid | 11/16/2010 | Recycled Aggregate |  | 2 | LWP | Clay | 77 | 68.8 |  | 3-POINT LASER AND 1K LINE LASER | Continuous |  | 04/05/2010 | 05/01/2022 | MnROAD Mainline - Interstate 94 | 225 | 112429
71-P-2010 | 71 | Passing | Rigid | 11/16/2010 | Recycled Aggregate |  | 3 | LWP | Clay | 64.3 | 60.5 |  | 3-POINT LASER AND 1K LINE LASER | Continuous |  | 04/05/2010 | 05/01/2022 | MnROAD Mainline - Interstate 94 | 225 | 112429
71-P-2010 | 71 | Passing | Rigid | 11/16/2010 | Recycled Aggregate |  | 4 | LWP | Clay | 68.1 | 59.2 |  | 3-POINT LASER AND 1K LINE LASER | Continuous |  | 04/05/2010 | 05/01/2022 | MnROAD Mainline - Interstate 94 | 225 | 112429
71-D-2010 | 71 | Driving | Rigid | 03/16/2011 | Recycled Aggregate |  | 1 | RWP | Clay |  | 83.4 |  | 1K LINE LASER | Continuous |  | 04/05/2010 | 05/01/2022 | MnROAD Mainline - Interstate 94 | 345 | 805572
71-D-2010 | 71 | Driving | Rigid | 03/16/2011 | Recycled Aggregate |  | 2 | LWP | Clay |  | 63.7 |  | 1K LINE LASER | Continuous |  | 04/05/2010 | 05/01/2022 | MnROAD Mainline - Interstate 94 | 345 | 805572
71-P-2010 | 71 | Passing | Rigid | 03/16/2011 | Recycled Aggregate |  | 3 | RWP | Clay | 66.2 | 56.7 |  | 3-POINT LASER AND 1K LINE LASER | Continuous |  | 04/05/2010 | 05/01/2022 | MnROAD Mainline - Interstate 94 | 345 | 215532
71-P-2010 | 71 | Passing | Rigid | 03/16/2011 | Recycled Aggregate |  | 4 | LWP | Clay | 63.7 | 50.9 |  | 3-POINT LASER AND 1K LINE LASER | Continuous |  | 04/05/2010 | 05/01/2022 | MnROAD Mainline - Interstate 94 | 345 | 215532
71-D-2010 | 71 | Driving | Rigid | 06/27/2011 | Recycled Aggregate |  | 1 | RWP | Clay | 178.2 | 57.3 |  | 3-POINT LASER AND 1K LINE LASER | Continuous |  | 04/05/2010 | 05/01/2022 | MnROAD Mainline - Interstate 94 | 448 | 903879
71-D-2010 | 71 | Driving | Rigid | 06/27/2011 | Recycled Aggregate |  | 2 | RWP | Clay | 139.4 | 57.3 |  | 3-POINT LASER AND 1K LINE LASER | Continuous |  | 04/05/2010 | 05/01/2022 | MnROAD Mainline - Interstate 94 | 448 | 903879
71-D-2010 | 71 | Driving | Rigid | 06/27/2011 | Recycled Aggregate |  | 3 | LWP | Clay | 171.9 | 51.6 |  | 3-POINT LASER AND 1K LINE LASER | Continuous |  | 04/05/2010 | 05/01/2022 | MnROAD Mainline - Interstate 94 | 448 | 903879
71-D-2010 | 71 | Driving | Rigid | 06/27/2011 | Recycled Aggregate |  | 4 | LWP | Clay | 164.9 | 52.2 |  | 3-POINT LASER AND 1K LINE LASER | Continuous |  | 04/05/2010 | 05/01/2022 | MnROAD Mainline - Interstate 94 | 448 | 903879
71-P-2010 | 71 | Passing | Rigid | 06/27/2011 | Recycled Aggregate |  | 3 | RWP | Clay | 52.2 | 45.2 |  | 3-POINT LASER AND 1K LINE LASER | Continuous |  | 04/05/2010 | 05/01/2022 | MnROAD Mainline - Interstate 94 | 448 | 291148
71-P-2010 | 71 | Passing | Rigid | 06/27/2011 | Recycled Aggregate |  | 4 | RWP | Clay | 47.1 | 45.2 |  | 3-POINT LASER AND 1K LINE LASER | Continuous |  | 04/05/2010 | 05/01/2022 | MnROAD Mainline - Interstate 94 | 448 | 291148
71-P-2010 | 71 | Passing | Rigid | 06/27/2011 | Recycled Aggregate |  | 5 | LWP | Clay | 45.2 | 36.9 |  | 3-POINT LASER AND 1K LINE LASER | Continuous |  | 04/05/2010 | 05/01/2022 | MnROAD Mainline - Interstate 94 | 448 | 291148
71-P-2010 | 71 | Passing | Rigid | 06/27/2011 | Recycled Aggregate |  | 9 | LWP | Clay | 45.8 | 38.8 |  | 3-POINT LASER AND 1K LINE LASER | Continuous |  | 04/05/2010 | 05/01/2022 | MnROAD Mainline - Interstate 94 | 448 | 291148
71-D-2010 | 71 | Driving | Rigid | 09/19/2011 | Recycled Aggregate |  | 5 | LWP | Clay | 117.1 | 47.7 |  | 3-POINT LASER AND 1K LINE LASER | Continuous |  | 04/05/2010 | 05/01/2022 | MnROAD Mainline - Interstate 94 | 532 | 991592
71-D-2010 | 71 | Driving | Rigid | 09/19/2011 | Recycled Aggregate |  | 6 | LWP | Clay | 145.1 | 47.7 |  | 3-POINT LASER AND 1K LINE LASER | Continuous |  | 04/05/2010 | 05/01/2022 | MnROAD Mainline - Interstate 94 | 532 | 991592
71-D-2010 | 71 | Driving | Rigid | 09/19/2011 | Recycled Aggregate |  | 7 | RWP | Clay | 145.8 | 49 |  | 3-POINT LASER AND 1K LINE LASER | Continuous |  | 04/05/2010 | 05/01/2022 | MnROAD Mainline - Interstate 94 | 532 | 991592
71-D-2010 | 71 | Driving | Rigid | 09/19/2011 | Recycled Aggregate |  | 8 | RWP | Clay | 120.3 | 50.9 |  | 3-POINT LASER AND 1K LINE LASER | Continuous |  | 04/05/2010 | 05/01/2022 | MnROAD Mainline - Interstate 94 | 532 | 991592
71-P-2010 | 71 | Passing | Rigid | 09/19/2011 | Recycled Aggregate |  | 1 | RWP | Clay | 63 | 53.5 |  | 3-POINT LASER AND 1K LINE LASER | Continuous |  | 04/05/2010 | 05/01/2022 | MnROAD Mainline - Interstate 94 | 532 | 314068
71-P-2010 | 71 | Passing | Rigid | 09/19/2011 | Recycled Aggregate |  | 2 | RWP | Clay | 54.1 | 51.6 |  | 3-POINT LASER AND 1K LINE LASER | Continuous |  | 04/05/2010 | 05/01/2022 | MnROAD Mainline - Interstate 94 | 532 | 314068
71-P-2010 | 71 | Passing | Rigid | 09/19/2011 | Recycled Aggregate |  | 3 | LWP | Clay | 56.7 | 43.9 |  | 3-POINT LASER AND 1K LINE LASER | Continuous |  | 04/05/2010 | 05/01/2022 | MnROAD Mainline - Interstate 94 | 532 | 314068
71-P-2010 | 71 | Passing | Rigid | 09/19/2011 | Recycled Aggregate |  | 4 | LWP | Clay | 57.9 | 42 |  | 3-POINT LASER AND 1K LINE LASER | Continuous |  | 04/05/2010 | 05/01/2022 | MnROAD Mainline - Interstate 94 | 532 | 314068
71-D-2010 | 71 | Driving | Rigid | 03/19/2012 | Recycled Aggregate |  | 3 | RWP | Clay | 157.9 | 56.7 |  | 3-POINT LASER AND 1K LINE LASER | Continuous |  | 04/05/2010 | 05/01/2022 | MnROAD Mainline - Interstate 94 | 714 | 1445253
71-D-2010 | 71 | Driving | Rigid | 03/19/2012 | Recycled Aggregate |  | 4 | LWP | Clay | 168.1 | 50.9 |  | 3-POINT LASER AND 1K LINE LASER | Continuous |  | 04/05/2010 | 05/01/2022 | MnROAD Mainline - Interstate 94 | 714 | 1445253
71-P-2010 | 71 | Passing | Rigid | 03/19/2012 | Recycled Aggregate |  | 1 | LWP | Clay | 53.5 | 43.3 |  | 3-POINT LASER AND 1K LINE LASER | Continuous |  | 04/05/2010 | 05/01/2022 | MnROAD Mainline - Interstate 94 | 714 | 417412
71-P-2010 | 71 | Passing | Rigid | 03/19/2012 | Recycled Aggregate |  | 2 | RWP | Clay | 50.3 | 49.7 |  | 3-POINT LASER AND 1K LINE LASER | Continuous |  | 04/05/2010 | 05/01/2022 | MnROAD Mainline - Interstate 94 | 714 | 417412
71-D-2010 | 71 | Driving | Rigid | 06/28/2012 | Recycled Aggregate |  | 1 | RWP | Clay | 147 | 60.5 |  | 3-POINT LASER AND 1K LINE LASER | Continuous |  | 04/05/2010 | 05/01/2022 | MnROAD Mainline - Interstate 94 | 815 | 1729136
71-D-2010 | 71 | Driving | Rigid | 06/28/2012 | Recycled Aggregate |  | 2 | RWP | Clay | 166.8 | 70 |  | 3-POINT LASER AND 1K LINE LASER | Continuous |  | 04/05/2010 | 05/01/2022 | MnROAD Mainline - Interstate 94 | 815 | 1729136
71-D-2010 | 71 | Driving | Rigid | 06/28/2012 | Recycled Aggregate |  | 3 | LWP | Clay | 166.1 | 58.6 |  | 3-POINT LASER AND 1K LINE LASER | Continuous |  | 04/05/2010 | 05/01/2022 | MnROAD Mainline - Interstate 94 | 815 | 1729136
71-D-2010 | 71 | Driving | Rigid | 06/28/2012 | Recycled Aggregate |  | 4 | LWP | Clay | 156.6 | 58.6 |  | 3-POINT LASER AND 1K LINE LASER | Continuous |  | 04/05/2010 | 05/01/2022 | MnROAD Mainline - Interstate 94 | 815 | 1729136
71-P-2010 | 71 | Passing | Rigid | 06/28/2012 | Recycled Aggregate |  | 5 | LWP | Clay | 58.6 | 57.3 |  | 3-POINT LASER AND 1K LINE LASER | Continuous |  | 04/05/2010 | 05/01/2022 | MnROAD Mainline - Interstate 94 | 815 | 490286
71-P-2010 | 71 | Passing | Rigid | 06/28/2012 | Recycled Aggregate |  | 6 | LWP | Clay | 62.4 | 59.8 |  | 3-POINT LASER AND 1K LINE LASER | Continuous |  | 04/05/2010 | 05/01/2022 | MnROAD Mainline - Interstate 94 | 815 | 490286
71-P-2010 | 71 | Passing | Rigid | 06/28/2012 | Recycled Aggregate |  | 7 | RWP | Clay | 67.5 | 61.1 |  | 3-POINT LASER AND 1K LINE LASER | Continuous |  | 04/05/2010 | 05/01/2022 | MnROAD Mainline - Interstate 94 | 815 | 490286
71-P-2010 | 71 | Passing | Rigid | 06/28/2012 | Recycled Aggregate |  | 8 | RWP | Clay | 66.2 | 60.5 |  | 3-POINT LASER AND 1K LINE LASER | Continuous |  | 04/05/2010 | 05/01/2022 | MnROAD Mainline - Interstate 94 | 815 | 490286
71-D-2010 | 71 | Driving | Rigid | 09/25/2012 | Recycled Aggregate |  | 5 | RWP | Clay | 170 | 63.7 |  | 3-POINT LASER AND 1K LINE LASER | Continuous |  | 04/05/2010 | 05/01/2022 | MnROAD Mainline - Interstate 94 | 904 | 2036639
71-D-2010 | 71 | Driving | Rigid | 09/25/2012 | Recycled Aggregate |  | 6 | RWP | Clay | 151.5 | 66.2 |  | 3-POINT LASER AND 1K LINE LASER | Continuous |  | 04/05/2010 | 05/01/2022 | MnROAD Mainline - Interstate 94 | 904 | 2036639
71-D-2010 | 71 | Driving | Rigid | 09/25/2012 | Recycled Aggregate |  | 7 | LWP | Clay | 133 | 58.6 |  | 3-POINT LASER AND 1K LINE LASER | Continuous |  | 04/05/2010 | 05/01/2022 | MnROAD Mainline - Interstate 94 | 904 | 2036639
71-D-2010 | 71 | Driving | Rigid | 09/25/2012 | Recycled Aggregate |  | 8 | LWP | Clay | 194.2 | 58.6 |  | 3-POINT LASER AND 1K LINE LASER | Continuous |  | 04/05/2010 | 05/01/2022 | MnROAD Mainline - Interstate 94 | 904 | 2036639
71-P-2010 | 71 | Passing | Rigid | 09/25/2012 | Recycled Aggregate |  | 1 | LWP | Clay | 86.6 | 77.7 |  | 3-POINT LASER AND 1K LINE LASER | Continuous |  | 04/05/2010 | 05/01/2022 | MnROAD Mainline - Interstate 94 | 904 | 573436
71-P-2010 | 71 | Passing | Rigid | 09/25/2012 | Recycled Aggregate |  | 2 | LWP | Clay | 82.8 | 75.1 |  | 3-POINT LASER AND 1K LINE LASER | Continuous |  | 04/05/2010 | 05/01/2022 | MnROAD Mainline - Interstate 94 | 904 | 573436
71-P-2010 | 71 | Passing | Rigid | 09/25/2012 | Recycled Aggregate |  | 3 | RWP | Clay | 75.1 | 71.3 |  | 3-POINT LASER AND 1K LINE LASER | Continuous |  | 04/05/2010 | 05/01/2022 | MnROAD Mainline - Interstate 94 | 904 | 573436
71-P-2010 | 71 | Passing | Rigid | 09/25/2012 | Recycled Aggregate |  | 4 | RWP | Clay | 78.3 | 67.5 |  | 3-POINT LASER AND 1K LINE LASER | Continuous |  | 04/05/2010 | 05/01/2022 | MnROAD Mainline - Interstate 94 | 904 | 573436
71-D-2010 | 71 | Driving | Rigid | 04/02/2013 | Recycled Aggregate |  | 1 | RWP | Clay | 144.5 | 59.2 |  | 3-POINT LASER AND 1K LINE LASER | Continuous |  | 04/05/2010 | 05/01/2022 | MnROAD Mainline - Interstate 94 | 1093 | 2673159
71-D-2010 | 71 | Driving | Rigid | 04/02/2013 | Recycled Aggregate |  | 1 | LWP | Clay | 150.9 | 50.9 |  | 3-POINT LASER AND 1K LINE LASER | Continuous |  | 04/05/2010 | 05/01/2022 | MnROAD Mainline - Interstate 94 | 1093 | 2673159
71-D-2010 | 71 | Driving | Rigid | 04/02/2013 | Recycled Aggregate |  | 2 | RWP | Clay | 123.5 | 58.6 |  | 3-POINT LASER AND 1K LINE LASER | Continuous |  | 04/05/2010 | 05/01/2022 | MnROAD Mainline - Interstate 94 | 1093 | 2673159
71-D-2010 | 71 | Driving | Rigid | 04/02/2013 | Recycled Aggregate |  | 2 | LWP | Clay | 177.6 | 50.9 |  | 3-POINT LASER AND 1K LINE LASER | Continuous |  | 04/05/2010 | 05/01/2022 | MnROAD Mainline - Interstate 94 | 1093 | 2673159
71-P-2010 | 71 | Passing | Rigid | 04/02/2013 | Recycled Aggregate |  | 1 | RWP | Clay | 51.6 | 45.2 |  | 3-POINT LASER AND 1K LINE LASER | Continuous |  | 04/05/2010 | 05/01/2022 | MnROAD Mainline - Interstate 94 | 1093 | 714413
71-P-2010 | 71 | Passing | Rigid | 04/02/2013 | Recycled Aggregate |  | 1 | LWP | Clay | 52.8 | 38.8 |  | 3-POINT LASER AND 1K LINE LASER | Continuous |  | 04/05/2010 | 05/01/2022 | MnROAD Mainline - Interstate 94 | 1093 | 714413
71-P-2010 | 71 | Passing | Rigid | 04/02/2013 | Recycled Aggregate |  | 2 | LWP | Clay | 54.7 | 42 |  | 3-POINT LASER AND 1K LINE LASER | Continuous |  | 04/05/2010 | 05/01/2022 | MnROAD Mainline - Interstate 94 | 1093 | 714413
71-P-2010 | 71 | Passing | Rigid | 04/02/2013 | Recycled Aggregate |  | 2 | RWP | Clay | 49 | 44.6 |  | 3-POINT LASER AND 1K LINE LASER | Continuous |  | 04/05/2010 | 05/01/2022 | MnROAD Mainline - Interstate 94 | 1093 | 714413
71-D-2010 | 71 | Driving | Rigid | 07/10/2013 | Recycled Aggregate |  | 3 | RWP | Clay | 129.2 | 62.4 |  | 3-POINT LASER AND 1K LINE LASER | Continuous |  | 04/05/2010 | 05/01/2022 | MnROAD Mainline - Interstate 94 | 1192 | 2756168
71-D-2010 | 71 | Driving | Rigid | 07/10/2013 | Recycled Aggregate |  | 4 | RWP | Clay | 155.3 | 63 |  | 3-POINT LASER AND 1K LINE LASER | Continuous |  | 04/05/2010 | 05/01/2022 | MnROAD Mainline - Interstate 94 | 1192 | 2756168
71-D-2010 | 71 | Driving | Rigid | 07/10/2013 | Recycled Aggregate |  | 7 | LWP | Clay | 166.8 | 61.7 |  | 3-POINT LASER AND 1K LINE LASER | Continuous |  | 04/05/2010 | 05/01/2022 | MnROAD Mainline - Interstate 94 | 1192 | 2756168
71-D-2010 | 71 | Driving | Rigid | 07/10/2013 | Recycled Aggregate |  | 8 | LWP | Clay | 171.2 | 62.4 |  | 3-POINT LASER AND 1K LINE LASER | Continuous |  | 04/05/2010 | 05/01/2022 | MnROAD Mainline - Interstate 94 | 1192 | 2756168
71-P-2010 | 71 | Passing | Rigid | 07/10/2013 | Recycled Aggregate |  | 1 | RWP | Clay | 77.7 | 65.6 |  | 3-POINT LASER AND 1K LINE LASER | Continuous |  | 04/05/2010 | 05/01/2022 | MnROAD Mainline - Interstate 94 | 1192 | 735674
71-P-2010 | 71 | Passing | Rigid | 07/10/2013 | Recycled Aggregate |  | 2 | RWP | Clay | 72.6 | 65.6 |  | 3-POINT LASER AND 1K LINE LASER | Continuous |  | 04/05/2010 | 05/01/2022 | MnROAD Mainline - Interstate 94 | 1192 | 735674
71-P-2010 | 71 | Passing | Rigid | 07/10/2013 | Recycled Aggregate |  | 5 | LWP | Clay | 63.7 | 57.9 |  | 3-POINT LASER AND 1K LINE LASER | Continuous |  | 04/05/2010 | 05/01/2022 | MnROAD Mainline - Interstate 94 | 1192 | 735674
71-P-2010 | 71 | Passing | Rigid | 07/10/2013 | Recycled Aggregate |  | 6 | LWP | Clay | 63 | 58.6 |  | 3-POINT LASER AND 1K LINE LASER | Continuous |  | 04/05/2010 | 05/01/2022 | MnROAD Mainline - Interstate 94 | 1192 | 735674
71-D-2010 | 71 | Driving | Rigid | 10/09/2013 | Recycled Aggregate |  | 5 | RWP | Clay | 135.6 | 67.5 |  | 3-POINT LASER AND 1K LINE LASER | Continuous |  | 04/05/2010 | 05/01/2022 | MnROAD Mainline - Interstate 94 | 1283 | 3012872
71-D-2010 | 71 | Driving | Rigid | 10/09/2013 | Recycled Aggregate |  | 8 | LWP | Clay | 142 | 64.3 |  | 3-POINT LASER AND 1K LINE LASER | Continuous |  | 04/05/2010 | 05/01/2022 | MnROAD Mainline - Interstate 94 | 1283 | 3012872
71-P-2010 | 71 | Passing | Rigid | 10/09/2013 | Recycled Aggregate |  | 6 | RWP | Clay | 69.4 | 66.8 |  | 3-POINT LASER AND 1K LINE LASER | Continuous |  | 04/05/2010 | 05/01/2022 | MnROAD Mainline - Interstate 94 | 1283 | 821190
71-P-2010 | 71 | Passing | Rigid | 10/09/2013 | Recycled Aggregate |  | 7 | LWP | Clay | 68.1 | 60.5 |  | 3-POINT LASER AND 1K LINE LASER | Continuous |  | 04/05/2010 | 05/01/2022 | MnROAD Mainline - Interstate 94 | 1283 | 821190
71-D-2010 | 71 | Driving | Rigid | 05/13/2014 | Recycled Aggregate |  | 1 | LWP | Clay | 180.8 | 61.1 |  | 3-POINT LASER AND 1K LINE LASER | Continuous |  | 04/05/2010 | 05/01/2022 | MnROAD Mainline - Interstate 94 | 1499 | 3659952
71-D-2010 | 71 | Driving | Rigid | 05/13/2014 | Recycled Aggregate |  | 1 | RWP | Clay | 127.3 | 65.6 |  | 3-POINT LASER AND 1K LINE LASER | Continuous |  | 04/05/2010 | 05/01/2022 | MnROAD Mainline - Interstate 94 | 1499 | 3659952
71-D-2010 | 71 | Driving | Rigid | 05/13/2014 | Recycled Aggregate |  | 2 | LWP | Clay | 145.8 | 59.8 |  | 3-POINT LASER AND 1K LINE LASER | Continuous |  | 04/05/2010 | 05/01/2022 | MnROAD Mainline - Interstate 94 | 1499 | 3659952
71-D-2010 | 71 | Driving | Rigid | 05/13/2014 | Recycled Aggregate |  | 2 | RWP | Clay | 153.4 | 65.6 |  | 3-POINT LASER AND 1K LINE LASER | Continuous |  | 04/05/2010 | 05/01/2022 | MnROAD Mainline - Interstate 94 | 1499 | 3659952
71-P-2010 | 71 | Passing | Rigid | 05/13/2014 | Recycled Aggregate |  | 1 | RWP | Clay | 66.8 | 61.7 |  | 3-POINT LASER AND 1K LINE LASER | Continuous |  | 04/05/2010 | 05/01/2022 | MnROAD Mainline - Interstate 94 | 1499 | 981802
71-P-2010 | 71 | Passing | Rigid | 05/13/2014 | Recycled Aggregate |  | 1 | LWP | Clay | 52.8 | 50.9 |  | 3-POINT LASER AND 1K LINE LASER | Continuous |  | 04/05/2010 | 05/01/2022 | MnROAD Mainline - Interstate 94 | 1499 | 981802
71-P-2010 | 71 | Passing | Rigid | 05/13/2014 | Recycled Aggregate |  | 2 | RWP | Clay | 68.8 | 63 |  | 3-POINT LASER AND 1K LINE LASER | Continuous |  | 04/05/2010 | 05/01/2022 | MnROAD Mainline - Interstate 94 | 1499 | 981802
71-P-2010 | 71 | Passing | Rigid | 05/13/2014 | Recycled Aggregate |  | 2 | LWP | Clay | 52.8 | 50.3 |  | 3-POINT LASER AND 1K LINE LASER | Continuous |  | 04/05/2010 | 05/01/2022 | MnROAD Mainline - Interstate 94 | 1499 | 981802
71-D-2010 | 71 | Driving | Rigid | 08/05/2014 | Recycled Aggregate |  | 1 | RWP | Clay | 158.5 | 67.5 |  | 3-POINT LASER AND 1K LINE LASER | Continuous |  | 04/05/2010 | 05/01/2022 | MnROAD Mainline - Interstate 94 | 1583 | 3889489
71-D-2010 | 71 | Driving | Rigid | 08/05/2014 | Recycled Aggregate |  | 1 | LWP | Clay | 169.3 | 61.1 |  | 3-POINT LASER AND 1K LINE LASER | Continuous |  | 04/05/2010 | 05/01/2022 | MnROAD Mainline - Interstate 94 | 1583 | 3889489
71-D-2010 | 71 | Driving | Rigid | 08/05/2014 | Recycled Aggregate |  | 2 | RWP | Clay | 121.6 | 66.2 |  | 3-POINT LASER AND 1K LINE LASER | Continuous |  | 04/05/2010 | 05/01/2022 | MnROAD Mainline - Interstate 94 | 1583 | 3889489
71-D-2010 | 71 | Driving | Rigid | 08/05/2014 | Recycled Aggregate |  | 2 | LWP | Clay | 152.8 | 86.6 |  | 3-POINT LASER AND 1K LINE LASER | Continuous |  | 04/05/2010 | 05/01/2022 | MnROAD Mainline - Interstate 94 | 1583 | 3889489
71-P-2010 | 71 | Passing | Rigid | 08/05/2014 | Recycled Aggregate |  | 1 | RWP | Clay | 74.5 | 71.3 |  | 3-POINT LASER AND 1K LINE LASER | Continuous |  | 04/05/2010 | 05/01/2022 | MnROAD Mainline - Interstate 94 | 1583 | 1044669
71-P-2010 | 71 | Passing | Rigid | 08/05/2014 | Recycled Aggregate |  | 1 | LWP | Clay | 66.8 | 59.2 |  | 3-POINT LASER AND 1K LINE LASER | Continuous |  | 04/05/2010 | 05/01/2022 | MnROAD Mainline - Interstate 94 | 1583 | 1044669
71-P-2010 | 71 | Passing | Rigid | 08/05/2014 | Recycled Aggregate |  | 2 | LWP | Clay | 70.7 | 64.3 |  | 3-POINT LASER AND 1K LINE LASER | Continuous |  | 04/05/2010 | 05/01/2022 | MnROAD Mainline - Interstate 94 | 1583 | 1044669
71-P-2010 | 71 | Passing | Rigid | 08/05/2014 | Recycled Aggregate |  | 2 | RWP | Clay | 73.2 | 70.7 |  | 3-POINT LASER AND 1K LINE LASER | Continuous |  | 04/05/2010 | 05/01/2022 | MnROAD Mainline - Interstate 94 | 1583 | 1044669
71-D-2010 | 71 | Driving | Rigid | 10/21/2014 | Recycled Aggregate |  | 1 | RWP | Clay | 186.5 | 72.6 |  | 3-POINT LASER AND 1K LINE LASER | Continuous |  | 04/05/2010 | 05/01/2022 | MnROAD Mainline - Interstate 94 | 1660 | 4167880
71-D-2010 | 71 | Driving | Rigid | 10/21/2014 | Recycled Aggregate |  | 1 | LWP | Clay | 187.8 | 65.6 |  | 3-POINT LASER AND 1K LINE LASER | Continuous |  | 04/05/2010 | 05/01/2022 | MnROAD Mainline - Interstate 94 | 1660 | 4167880
71-D-2010 | 71 | Driving | Rigid | 10/21/2014 | Recycled Aggregate |  | 2 | RWP | Clay | 187.8 | 72.6 |  | 3-POINT LASER AND 1K LINE LASER | Continuous |  | 04/05/2010 | 05/01/2022 | MnROAD Mainline - Interstate 94 | 1660 | 4167880
71-D-2010 | 71 | Driving | Rigid | 10/21/2014 | Recycled Aggregate |  | 2 | LWP | Clay | 154.7 | 65.6 |  | 3-POINT LASER AND 1K LINE LASER | Continuous |  | 04/05/2010 | 05/01/2022 | MnROAD Mainline - Interstate 94 | 1660 | 4167880
71-P-2010 | 71 | Passing | Rigid | 10/21/2014 | Recycled Aggregate |  | 1 | LWP | Clay | 64.9 | 64.9 |  | 3-POINT LASER AND 1K LINE LASER | Continuous |  | 04/05/2010 | 05/01/2022 | MnROAD Mainline - Interstate 94 | 1660 | 1094908
71-P-2010 | 71 | Passing | Rigid | 10/21/2014 | Recycled Aggregate |  | 1 | RWP | Clay | 81.5 | 74.5 |  | 3-POINT LASER AND 1K LINE LASER | Continuous |  | 04/05/2010 | 05/01/2022 | MnROAD Mainline - Interstate 94 | 1660 | 1094908
71-P-2010 | 71 | Passing | Rigid | 10/21/2014 | Recycled Aggregate |  | 2 | RWP | Clay | 118.4 | 73.2 |  | 3-POINT LASER AND 1K LINE LASER | Continuous |  | 04/05/2010 | 05/01/2022 | MnROAD Mainline - Interstate 94 | 1660 | 1094908
71-P-2010 | 71 | Passing | Rigid | 10/21/2014 | Recycled Aggregate |  | 2 | LWP | Clay | 66.8 | 66.2 |  | 3-POINT LASER AND 1K LINE LASER | Continuous |  | 04/05/2010 | 05/01/2022 | MnROAD Mainline - Interstate 94 | 1660 | 1094908
71-D-2010 | 71 | Driving | Rigid | 03/16/2015 | Recycled Aggregate |  | 1 | RWP | Clay | 135.6 | 70 |  | 3-POINT LASER AND 1K LINE LASER | Continuous |  | 04/05/2010 | 05/01/2022 | MnROAD Mainline - Interstate 94 | 1806 | 4739874
71-D-2010 | 71 | Driving | Rigid | 03/16/2015 | Recycled Aggregate |  | 1 | LWP | Clay | 142 | 64.9 |  | 3-POINT LASER AND 1K LINE LASER | Continuous |  | 04/05/2010 | 05/01/2022 | MnROAD Mainline - Interstate 94 | 1806 | 4739874
71-D-2010 | 71 | Driving | Rigid | 03/16/2015 | Recycled Aggregate |  | 2 | RWP | Clay | 150.2 | 67.5 |  | 3-POINT LASER AND 1K LINE LASER | Continuous |  | 04/05/2010 | 05/01/2022 | MnROAD Mainline - Interstate 94 | 1806 | 4739874
71-D-2010 | 71 | Driving | Rigid | 03/16/2015 | Recycled Aggregate |  | 2 | LWP | Clay | 167.4 | 64.3 |  | 3-POINT LASER AND 1K LINE LASER | Continuous |  | 04/05/2010 | 05/01/2022 | MnROAD Mainline - Interstate 94 | 1806 | 4739874
71-P-2010 | 71 | Passing | Rigid | 03/16/2015 | Recycled Aggregate |  | 1 | LWP | Clay | 56.7 | 57.9 |  | 3-POINT LASER AND 1K LINE LASER | Continuous |  | 04/05/2010 | 05/01/2022 | MnROAD Mainline - Interstate 94 | 1806 | 1113574
71-P-2010 | 71 | Passing | Rigid | 03/16/2015 | Recycled Aggregate |  | 1 | RWP | Clay | 71.3 | 71.3 |  | 3-POINT LASER AND 1K LINE LASER | Continuous |  | 04/05/2010 | 05/01/2022 | MnROAD Mainline - Interstate 94 | 1806 | 1113574
71-P-2010 | 71 | Passing | Rigid | 03/16/2015 | Recycled Aggregate |  | 2 | RWP | Clay | 70 | 67.5 |  | 3-POINT LASER AND 1K LINE LASER | Continuous |  | 04/05/2010 | 05/01/2022 | MnROAD Mainline - Interstate 94 | 1806 | 1113574
71-P-2010 | 71 | Passing | Rigid | 03/16/2015 | Recycled Aggregate |  | 2 | LWP | Clay | 61.1 | 58.6 |  | 3-POINT LASER AND 1K LINE LASER | Continuous |  | 04/05/2010 | 05/01/2022 | MnROAD Mainline - Interstate 94 | 1806 | 1113574
71-D-2010 | 71 | Driving | Rigid | 05/12/2015 | Recycled Aggregate |  | 1 | LWP | Clay | 188.4 | 63.7 |  | 3-POINT LASER AND 1K LINE LASER | Continuous |  | 04/05/2010 | 05/01/2022 | MnROAD Mainline - Interstate 94 | 1863 | 4903580
71-D-2010 | 71 | Driving | Rigid | 05/12/2015 | Recycled Aggregate |  | 1 | RWP | Clay | 151.5 | 67.5 |  | 3-POINT LASER AND 1K LINE LASER | Continuous |  | 04/05/2010 | 05/01/2022 | MnROAD Mainline - Interstate 94 | 1863 | 4903580
71-D-2010 | 71 | Driving | Rigid | 05/12/2015 | Recycled Aggregate |  | 2 | LWP | Clay | 177.6 | 63.7 |  | 3-POINT LASER AND 1K LINE LASER | Continuous |  | 04/05/2010 | 05/01/2022 | MnROAD Mainline - Interstate 94 | 1863 | 4903580
71-D-2010 | 71 | Driving | Rigid | 05/12/2015 | Recycled Aggregate |  | 2 | RWP | Clay | 150.2 | 66.2 |  | 3-POINT LASER AND 1K LINE LASER | Continuous |  | 04/05/2010 | 05/01/2022 | MnROAD Mainline - Interstate 94 | 1863 | 4903580
71-P-2010 | 71 | Passing | Rigid | 05/12/2015 | Recycled Aggregate |  | 1 | RWP | Clay | 71.3 | 69.4 |  | 3-POINT LASER AND 1K LINE LASER | Continuous |  | 04/05/2010 | 05/01/2022 | MnROAD Mainline - Interstate 94 | 1863 | 1120257
71-P-2010 | 71 | Passing | Rigid | 05/12/2015 | Recycled Aggregate |  | 1 | LWP | Clay | 59.8 | 56.7 |  | 3-POINT LASER AND 1K LINE LASER | Continuous |  | 04/05/2010 | 05/01/2022 | MnROAD Mainline - Interstate 94 | 1863 | 1120257
71-P-2010 | 71 | Passing | Rigid | 05/12/2015 | Recycled Aggregate |  | 2 | LWP | Clay | 61.7 | 57.9 |  | 3-POINT LASER AND 1K LINE LASER | Continuous |  | 04/05/2010 | 05/01/2022 | MnROAD Mainline - Interstate 94 | 1863 | 1120257
71-P-2010 | 71 | Passing | Rigid | 05/12/2015 | Recycled Aggregate |  | 2 | RWP | Clay | 66.8 | 66.8 |  | 3-POINT LASER AND 1K LINE LASER | Continuous |  | 04/05/2010 | 05/01/2022 | MnROAD Mainline - Interstate 94 | 1863 | 1120257
71-D-2010 | 71 | Driving | Rigid | 09/29/2015 | Recycled Aggregate |  | 1 | RWP | Clay | 138.1 | 82.8 |  | 3-POINT LASER AND 1K LINE LASER | Continuous |  | 04/05/2010 | 05/01/2022 | MnROAD Mainline - Interstate 94 | 2003 | 5381002
71-D-2010 | 71 | Driving | Rigid | 09/29/2015 | Recycled Aggregate |  | 1 | LWP | Clay |  |  | 68.8 | 3K LINE LASER | Continuous |  | 04/05/2010 | 05/01/2022 | MnROAD Mainline - Interstate 94 | 2003 | 5381002
71-D-2010 | 71 | Driving | Rigid | 09/29/2015 | Recycled Aggregate |  | 2 | LWP | Clay |  |  | 68.8 | 3K LINE LASER | Continuous |  | 04/05/2010 | 05/01/2022 | MnROAD Mainline - Interstate 94 | 2003 | 5381002
71-D-2010 | 71 | Driving | Rigid | 09/29/2015 | Recycled Aggregate |  | 2 | RWP | Clay | 160.4 | 78.3 |  | 3-POINT LASER AND 1K LINE LASER | Continuous |  | 04/05/2010 | 05/01/2022 | MnROAD Mainline - Interstate 94 | 2003 | 5381002
71-P-2010 | 71 | Passing | Rigid | 09/29/2015 | Recycled Aggregate |  | 1 | LWP | Clay |  |  | 82.8 | 3K LINE LASER | Continuous |  | 04/05/2010 | 05/01/2022 | MnROAD Mainline - Interstate 94 | 2003 | 1137727
71-P-2010 | 71 | Passing | Rigid | 09/29/2015 | Recycled Aggregate |  | 1 | RWP | Clay | 82.8 | 80.8 |  | 3-POINT LASER AND 1K LINE LASER | Continuous |  | 04/05/2010 | 05/01/2022 | MnROAD Mainline - Interstate 94 | 2003 | 1137727
71-P-2010 | 71 | Passing | Rigid | 09/29/2015 | Recycled Aggregate |  | 2 | RWP | Clay | 82.1 | 78.9 |  | 3-POINT LASER AND 1K LINE LASER | Continuous |  | 04/05/2010 | 05/01/2022 | MnROAD Mainline - Interstate 94 | 2003 | 1137727
71-P-2010 | 71 | Passing | Rigid | 09/29/2015 | Recycled Aggregate |  | 2 | LWP | Clay |  |  | 80.8 | 3K LINE LASER | Continuous |  | 04/05/2010 | 05/01/2022 | MnROAD Mainline - Interstate 94 | 2003 | 1137727
71-D-2010 | 71 | Driving | Rigid | 03/01/2016 | Recycled Aggregate |  | 1 | RWP | Clay | 150.2 | 73.8 |  | 3-POINT LASER AND 1K LINE LASER | Continuous |  | 04/05/2010 | 05/01/2022 | MnROAD Mainline - Interstate 94 | 2157 | 5941198
71-D-2010 | 71 | Driving | Rigid | 03/01/2016 | Recycled Aggregate |  | 1 | LWP | Clay |  |  | 66.2 | 3K LINE LASER | Continuous |  | 04/05/2010 | 05/01/2022 | MnROAD Mainline - Interstate 94 | 2157 | 5941198
71-D-2010 | 71 | Driving | Rigid | 03/01/2016 | Recycled Aggregate |  | 2 | LWP | Clay |  |  | 71.3 | 3K LINE LASER | Continuous |  | 04/05/2010 | 05/01/2022 | MnROAD Mainline - Interstate 94 | 2157 | 5941198
71-D-2010 | 71 | Driving | Rigid | 03/01/2016 | Recycled Aggregate |  | 2 | RWP | Clay | 103.8 | 85.9 |  | 3-POINT LASER AND 1K LINE LASER | Continuous |  | 04/05/2010 | 05/01/2022 | MnROAD Mainline - Interstate 94 | 2157 | 5941198
71-D-2010 | 71 | Driving | Rigid | 03/01/2016 | Recycled Aggregate |  | 3 | RWP | Clay | 143.2 | 68.8 |  | 3-POINT LASER AND 1K LINE LASER | Continuous |  | 04/05/2010 | 05/01/2022 | MnROAD Mainline - Interstate 94 | 2157 | 5941198
71-D-2010 | 71 | Driving | Rigid | 03/01/2016 | Recycled Aggregate |  | 3 | LWP | Clay |  |  | 68.1 | 3K LINE LASER | Continuous |  | 04/05/2010 | 05/01/2022 | MnROAD Mainline - Interstate 94 | 2157 | 5941198
71-P-2010 | 71 | Passing | Rigid | 03/01/2016 | Recycled Aggregate |  | 1 | LWP | Clay |  |  | 66.2 | 3K LINE LASER | Continuous |  | 04/05/2010 | 05/01/2022 | MnROAD Mainline - Interstate 94 | 2157 | 1254750
71-P-2010 | 71 | Passing | Rigid | 03/01/2016 | Recycled Aggregate |  | 1 | RWP | Clay | 75.1 | 70.7 |  | 3-POINT LASER AND 1K LINE LASER | Continuous |  | 04/05/2010 | 05/01/2022 | MnROAD Mainline - Interstate 94 | 2157 | 1254750
71-P-2010 | 71 | Passing | Rigid | 03/01/2016 | Recycled Aggregate |  | 2 | LWP | Clay |  |  | 58.6 | 3K LINE LASER | Continuous |  | 04/05/2010 | 05/01/2022 | MnROAD Mainline - Interstate 94 | 2157 | 1254750
71-P-2010 | 71 | Passing | Rigid | 03/01/2016 | Recycled Aggregate |  | 2 | RWP | Clay | 68.8 | 64.9 |  | 3-POINT LASER AND 1K LINE LASER | Continuous |  | 04/05/2010 | 05/01/2022 | MnROAD Mainline - Interstate 94 | 2157 | 1254750
71-D-2010 | 71 | Driving | Rigid | 03/22/2016 | Recycled Aggregate |  | 1 | LWP | Clay |  |  | 74.5 | 3K LINE LASER | Continuous |  | 04/05/2010 | 05/01/2022 | MnROAD Mainline - Interstate 94 | 2178 | 6014030
71-D-2010 | 71 | Driving | Rigid | 03/22/2016 | Recycled Aggregate |  | 1 | RWP | Clay | 70.7 | 154.1 |  | 3-POINT LASER AND 1K LINE LASER | Continuous |  | 04/05/2010 | 05/01/2022 | MnROAD Mainline - Interstate 94 | 2178 | 6014030
71-D-2010 | 71 | Driving | Rigid | 03/22/2016 | Recycled Aggregate |  | 2 | LWP | Clay |  |  | 70.7 | 3K LINE LASER | Continuous |  | 04/05/2010 | 05/01/2022 | MnROAD Mainline - Interstate 94 | 2178 | 6014030
71-D-2010 | 71 | Driving | Rigid | 03/22/2016 | Recycled Aggregate |  | 2 | RWP | Clay | 67.5 | 149.6 |  | 3-POINT LASER AND 1K LINE LASER | Continuous |  | 04/05/2010 | 05/01/2022 | MnROAD Mainline - Interstate 94 | 2178 | 6014030
71-P-2010 | 71 | Passing | Rigid | 03/22/2016 | Recycled Aggregate |  | 1 | LWP | Clay |  |  | 68.1 | 3K LINE LASER | Continuous |  | 04/05/2010 | 05/01/2022 | MnROAD Mainline - Interstate 94 | 2178 | 1268764
71-P-2010 | 71 | Passing | Rigid | 03/22/2016 | Recycled Aggregate |  | 1 | RWP | Clay | 60.5 | 72.6 |  | 3-POINT LASER AND 1K LINE LASER | Continuous |  | 04/05/2010 | 05/01/2022 | MnROAD Mainline - Interstate 94 | 2178 | 1268764
71-P-2010 | 71 | Passing | Rigid | 03/22/2016 | Recycled Aggregate |  | 2 | RWP | Clay | 59.2 | 71.9 |  | 3-POINT LASER AND 1K LINE LASER | Continuous |  | 04/05/2010 | 05/01/2022 | MnROAD Mainline - Interstate 94 | 2178 | 1268764
71-P-2010 | 71 | Passing | Rigid | 03/22/2016 | Recycled Aggregate |  | 2 | LWP | Clay |  |  | 68.1 | 3K LINE LASER | Continuous |  | 04/05/2010 | 05/01/2022 | MnROAD Mainline - Interstate 94 | 2178 | 1268764
71-D-2010 | 71 | Driving | Rigid | 05/16/2016 | Recycled Aggregate |  | 1 | LWP | Clay |  |  | 67.5 | 3K LINE LASER | Continuous |  | 04/05/2010 | 05/01/2022 | MnROAD Mainline - Interstate 94 | 2233 | 6229717
71-D-2010 | 71 | Driving | Rigid | 05/16/2016 | Recycled Aggregate |  | 1 | RWP | Clay |  | 71.3 |  | 1K LINE LASER | Continuous |  | 04/05/2010 | 05/01/2022 | MnROAD Mainline - Interstate 94 | 2233 | 6229717
71-D-2010 | 71 | Driving | Rigid | 05/16/2016 | Recycled Aggregate |  | 2 | LWP | Clay |  |  | 68.1 | 3K LINE LASER | Continuous |  | 04/05/2010 | 05/01/2022 | MnROAD Mainline - Interstate 94 | 2233 | 6229717
71-D-2010 | 71 | Driving | Rigid | 05/16/2016 | Recycled Aggregate |  | 2 | RWP | Clay |  | 73.2 |  | 1K LINE LASER | Continuous |  | 04/05/2010 | 05/01/2022 | MnROAD Mainline - Interstate 94 | 2233 | 6229717
71-P-2010 | 71 | Passing | Rigid | 05/16/2016 | Recycled Aggregate |  | 1 | LWP | Clay |  |  | 63 | 3K LINE LASER | Continuous |  | 04/05/2010 | 05/01/2022 | MnROAD Mainline - Interstate 94 | 2233 | 1317469
71-P-2010 | 71 | Passing | Rigid | 05/16/2016 | Recycled Aggregate |  | 1 | RWP | Clay |  | 70 |  | 1K LINE LASER | Continuous |  | 04/05/2010 | 05/01/2022 | MnROAD Mainline - Interstate 94 | 2233 | 1317469
71-P-2010 | 71 | Passing | Rigid | 05/16/2016 | Recycled Aggregate |  | 2 | RWP | Clay |  | 71.3 |  | 1K LINE LASER | Continuous |  | 04/05/2010 | 05/01/2022 | MnROAD Mainline - Interstate 94 | 2233 | 1317469
71-P-2010 | 71 | Passing | Rigid | 05/16/2016 | Recycled Aggregate |  | 2 | LWP | Clay |  |  | 62.4 | 3K LINE LASER | Continuous |  | 04/05/2010 | 05/01/2022 | MnROAD Mainline - Interstate 94 | 2233 | 1317469
71-D-2010 | 71 | Driving | Rigid | 10/20/2016 | Recycled Aggregate |  | 1 | LWP | Clay |  |  | 73.2 | 3K LINE LASER | Continuous |  | 04/05/2010 | 05/01/2022 | MnROAD Mainline - Interstate 94 | 2390 | 6326912
71-D-2010 | 71 | Driving | Rigid | 10/20/2016 | Recycled Aggregate |  | 1 | RWP | Clay | 141.3 | 77 |  | 3-POINT LASER AND 1K LINE LASER | Continuous |  | 04/05/2010 | 05/01/2022 | MnROAD Mainline - Interstate 94 | 2390 | 6326912
71-D-2010 | 71 | Driving | Rigid | 10/20/2016 | Recycled Aggregate |  | 2 | LWP | Clay |  |  | 75.1 | 3K LINE LASER | Continuous |  | 04/05/2010 | 05/01/2022 | MnROAD Mainline - Interstate 94 | 2390 | 6326912
71-D-2010 | 71 | Driving | Rigid | 10/20/2016 | Recycled Aggregate |  | 2 | RWP | Clay | 177 | 76.4 |  | 3-POINT LASER AND 1K LINE LASER | Continuous |  | 04/05/2010 | 05/01/2022 | MnROAD Mainline - Interstate 94 | 2390 | 6326912
71-P-2010 | 71 | Passing | Rigid | 10/20/2016 | Recycled Aggregate |  | 1 | LWP | Clay |  |  | 68.1 | 3K LINE LASER | Continuous |  | 04/05/2010 | 05/01/2022 | MnROAD Mainline - Interstate 94 | 2390 | 1341257
71-P-2010 | 71 | Passing | Rigid | 10/20/2016 | Recycled Aggregate |  | 1 | RWP | Clay | 83.4 | 71.3 |  | 3-POINT LASER AND 1K LINE LASER | Continuous |  | 04/05/2010 | 05/01/2022 | MnROAD Mainline - Interstate 94 | 2390 | 1341257
71-P-2010 | 71 | Passing | Rigid | 10/20/2016 | Recycled Aggregate |  | 2 | LWP | Clay |  |  | 65.6 | 3K LINE LASER | Continuous |  | 04/05/2010 | 05/01/2022 | MnROAD Mainline - Interstate 94 | 2390 | 1341257
71-P-2010 | 71 | Passing | Rigid | 10/20/2016 | Recycled Aggregate |  | 2 | RWP | Clay | 76.4 | 71.9 |  | 3-POINT LASER AND 1K LINE LASER | Continuous |  | 04/05/2010 | 05/01/2022 | MnROAD Mainline - Interstate 94 | 2390 | 1341257
71-D-2010 | 71 | Driving | Rigid | 03/20/2017 | Recycled Aggregate |  | 1 | RWP | Clay |  |  | 75.8 | 3K LINE LASER | Continuous |  | 04/05/2010 | 05/01/2022 | MnROAD Mainline - Interstate 94 | 2541 | 6877284
71-D-2010 | 71 | Driving | Rigid | 03/20/2017 | Recycled Aggregate |  | 1 | LWP | Clay |  |  | 69.4 | 3K LINE LASER | Continuous |  | 04/05/2010 | 05/01/2022 | MnROAD Mainline - Interstate 94 | 2541 | 6877284
71-D-2010 | 71 | Driving | Rigid | 03/20/2017 | Recycled Aggregate |  | 2 | RWP | Clay |  |  | 73.8 | 3K LINE LASER | Continuous |  | 04/05/2010 | 05/01/2022 | MnROAD Mainline - Interstate 94 | 2541 | 6877284
71-D-2010 | 71 | Driving | Rigid | 03/20/2017 | Recycled Aggregate |  | 2 | LWP | Clay |  |  | 68.1 | 3K LINE LASER | Continuous |  | 04/05/2010 | 05/01/2022 | MnROAD Mainline - Interstate 94 | 2541 | 6877284
71-P-2010 | 71 | Passing | Rigid | 03/20/2017 | Recycled Aggregate |  | 2 | RWP | Clay |  |  | 69.4 | 3K LINE LASER | Continuous |  | 04/05/2010 | 05/01/2022 | MnROAD Mainline - Interstate 94 | 2541 | 1439968
71-P-2010 | 71 | Passing | Rigid | 03/20/2017 | Recycled Aggregate |  | 2 | LWP | Clay |  |  | 61.7 | 3K LINE LASER | Continuous |  | 04/05/2010 | 05/01/2022 | MnROAD Mainline - Interstate 94 | 2541 | 1439968
71-P-2010 | 71 | Passing | Rigid | 03/20/2017 | Recycled Aggregate |  | 3 | LWP | Clay |  |  | 60.5 | 3K LINE LASER | Continuous |  | 04/05/2010 | 05/01/2022 | MnROAD Mainline - Interstate 94 | 2541 | 1439968
71-P-2010 | 71 | Passing | Rigid | 03/20/2017 | Recycled Aggregate |  | 3 | RWP | Clay |  |  | 70 | 3K LINE LASER | Continuous |  | 04/05/2010 | 05/01/2022 | MnROAD Mainline - Interstate 94 | 2541 | 1439968
71-D-2010 | 71 | Driving | Rigid | 09/08/2017 | Recycled Aggregate |  | 1 | RWP | Clay |  |  | 71.3 | 3K LINE LASER | Continuous |  | 04/05/2010 | 05/01/2022 | MnROAD Mainline - Interstate 94 | 2713 | 7134692
71-D-2010 | 71 | Driving | Rigid | 09/08/2017 | Recycled Aggregate |  | 1 | LWP | Clay |  |  | 68.8 | 3K LINE LASER | Continuous |  | 04/05/2010 | 05/01/2022 | MnROAD Mainline - Interstate 94 | 2713 | 7134692
71-D-2010 | 71 | Driving | Rigid | 09/08/2017 | Recycled Aggregate |  | 2 | RWP | Clay |  |  | 71.3 | 3K LINE LASER | Continuous |  | 04/05/2010 | 05/01/2022 | MnROAD Mainline - Interstate 94 | 2713 | 7134692
71-D-2010 | 71 | Driving | Rigid | 09/08/2017 | Recycled Aggregate |  | 2 | LWP | Clay |  |  | 68.8 | 3K LINE LASER | Continuous |  | 04/05/2010 | 05/01/2022 | MnROAD Mainline - Interstate 94 | 2713 | 7134692
71-P-2010 | 71 | Passing | Rigid | 09/08/2017 | Recycled Aggregate |  | 1 | RWP | Clay |  |  | 68.1 | 3K LINE LASER | Continuous |  | 04/05/2010 | 05/01/2022 | MnROAD Mainline - Interstate 94 | 2713 | 1468088
71-P-2010 | 71 | Passing | Rigid | 09/08/2017 | Recycled Aggregate |  | 1 | LWP | Clay |  |  | 60.5 | 3K LINE LASER | Continuous |  | 04/05/2010 | 05/01/2022 | MnROAD Mainline - Interstate 94 | 2713 | 1468088
71-P-2010 | 71 | Passing | Rigid | 09/08/2017 | Recycled Aggregate |  | 2 | LWP | Clay |  |  | 61.7 | 3K LINE LASER | Continuous |  | 04/05/2010 | 05/01/2022 | MnROAD Mainline - Interstate 94 | 2713 | 1468088
71-P-2010 | 71 | Passing | Rigid | 09/08/2017 | Recycled Aggregate |  | 2 | RWP | Clay |  |  | 70 | 3K LINE LASER | Continuous |  | 04/05/2010 | 05/01/2022 | MnROAD Mainline - Interstate 94 | 2713 | 1468088
71-D-2010 | 71 | Driving | Rigid | 11/06/2017 | Recycled Aggregate |  | 1 | LWP | Clay |  |  | 74.5 | 3K LINE LASER | Continuous |  | 04/05/2010 | 05/01/2022 | MnROAD Mainline - Interstate 94 | 2772 | 7365164
71-D-2010 | 71 | Driving | Rigid | 11/06/2017 | Recycled Aggregate |  | 1 | RWP | Clay |  |  | 79.6 | 3K LINE LASER | Continuous |  | 04/05/2010 | 05/01/2022 | MnROAD Mainline - Interstate 94 | 2772 | 7365164
71-D-2010 | 71 | Driving | Rigid | 11/06/2017 | Recycled Aggregate |  | 2 | RWP | Clay |  |  | 80.2 | 3K LINE LASER | Continuous |  | 04/05/2010 | 05/01/2022 | MnROAD Mainline - Interstate 94 | 2772 | 7365164
71-D-2010 | 71 | Driving | Rigid | 11/06/2017 | Recycled Aggregate |  | 2 | LWP | Clay |  |  | 76.4 | 3K LINE LASER | Continuous |  | 04/05/2010 | 05/01/2022 | MnROAD Mainline - Interstate 94 | 2772 | 7365164
71-P-2010 | 71 | Passing | Rigid | 11/06/2017 | Recycled Aggregate |  | 1 | RWP | Clay |  |  | 79.6 | 3K LINE LASER | Continuous |  | 04/05/2010 | 05/01/2022 | MnROAD Mainline - Interstate 94 | 2772 | 1495877
71-P-2010 | 71 | Passing | Rigid | 11/06/2017 | Recycled Aggregate |  | 1 | LWP | Clay |  |  | 73.2 | 3K LINE LASER | Continuous |  | 04/05/2010 | 05/01/2022 | MnROAD Mainline - Interstate 94 | 2772 | 1495877
71-P-2010 | 71 | Passing | Rigid | 11/06/2017 | Recycled Aggregate |  | 2 | LWP | Clay |  |  | 71.9 | 3K LINE LASER | Continuous |  | 04/05/2010 | 05/01/2022 | MnROAD Mainline - Interstate 94 | 2772 | 1495877
71-P-2010 | 71 | Passing | Rigid | 11/06/2017 | Recycled Aggregate |  | 2 | RWP | Clay |  |  | 78.3 | 3K LINE LASER | Continuous |  | 04/05/2010 | 05/01/2022 | MnROAD Mainline - Interstate 94 | 2772 | 1495877
71-D-2010 | 71 | Driving | Rigid | 03/14/2018 | Recycled Aggregate |  | 1 | LWP | Clay |  |  | 76.4 | 3K LINE LASER | Continuous | Lasers spaced within LTTP wheel path by 0.12 ft | 04/05/2010 | 05/01/2022 | MnROAD Mainline - Interstate 94 | 2900 | 7829122
71-D-2010 | 71 | Driving | Rigid | 03/14/2018 | Recycled Aggregate |  | 1 | RWP | Clay |  |  | 69.4 | 3K LINE LASER | Continuous | Lasers spaced within LTTP wheel path by 0.12 ft | 04/05/2010 | 05/01/2022 | MnROAD Mainline - Interstate 94 | 2900 | 7829122
71-D-2010 | 71 | Driving | Rigid | 03/14/2018 | Recycled Aggregate |  | 2 | LWP | Clay |  |  | 75.1 | 3K LINE LASER | Continuous | Lasers spaced within LTTP wheel path by 0.12 ft | 04/05/2010 | 05/01/2022 | MnROAD Mainline - Interstate 94 | 2900 | 7829122
71-D-2010 | 71 | Driving | Rigid | 03/14/2018 | Recycled Aggregate |  | 2 | RWP | Clay |  |  | 68.1 | 3K LINE LASER | Continuous | Lasers spaced within LTTP wheel path by 0.12 ft | 04/05/2010 | 05/01/2022 | MnROAD Mainline - Interstate 94 | 2900 | 7829122
71-P-2010 | 71 | Passing | Rigid | 03/14/2018 | Recycled Aggregate |  | 1 | LWP | Clay |  |  | 59.8 | 3K LINE LASER | Continuous | Lasers spaced within LTTP wheel path by 0.12 ft | 04/05/2010 | 05/01/2022 | MnROAD Mainline - Interstate 94 | 2900 | 1550843
71-P-2010 | 71 | Passing | Rigid | 03/14/2018 | Recycled Aggregate |  | 1 | RWP | Clay |  |  | 67.5 | 3K LINE LASER | Continuous | Lasers spaced within LTTP wheel path by 0.12 ft | 04/05/2010 | 05/01/2022 | MnROAD Mainline - Interstate 94 | 2900 | 1550843
71-P-2010 | 71 | Passing | Rigid | 03/14/2018 | Recycled Aggregate |  | 2 | LWP | Clay |  |  | 57.3 | 3K LINE LASER | Continuous | Lasers spaced within LTTP wheel path by 0.12 ft | 04/05/2010 | 05/01/2022 | MnROAD Mainline - Interstate 94 | 2900 | 1550843
71-P-2010 | 71 | Passing | Rigid | 03/14/2018 | Recycled Aggregate |  | 2 | RWP | Clay |  |  | 64.9 | 3K LINE LASER | Continuous | Lasers spaced within LTTP wheel path by 0.12 ft | 04/05/2010 | 05/01/2022 | MnROAD Mainline - Interstate 94 | 2900 | 1550843
71-D-2010 | 71 | Driving | Rigid | 04/23/2018 | Recycled Aggregate |  | 1 | LWP | Clay |  |  | 67.5 | 3K LINE LASER | Continuous |  | 04/05/2010 | 05/01/2022 | MnROAD Mainline - Interstate 94 | 2940 | 7990215
71-D-2010 | 71 | Driving | Rigid | 04/23/2018 | Recycled Aggregate |  | 1 | RWP | Clay |  |  | 67.5 | 3K LINE LASER | Continuous |  | 04/05/2010 | 05/01/2022 | MnROAD Mainline - Interstate 94 | 2940 | 7990215
71-D-2010 | 71 | Driving | Rigid | 04/23/2018 | Recycled Aggregate |  | 2 | RWP | Clay |  |  | 68.1 | 3K LINE LASER | Continuous |  | 04/05/2010 | 05/01/2022 | MnROAD Mainline - Interstate 94 | 2940 | 7990215
71-D-2010 | 71 | Driving | Rigid | 04/23/2018 | Recycled Aggregate |  | 2 | LWP | Clay |  |  | 68.1 | 3K LINE LASER | Continuous |  | 04/05/2010 | 05/01/2022 | MnROAD Mainline - Interstate 94 | 2940 | 7990215
71-P-2010 | 71 | Passing | Rigid | 04/23/2018 | Recycled Aggregate |  | 1 | LWP | Clay |  |  | 52.8 | 3K LINE LASER | Continuous |  | 04/05/2010 | 05/01/2022 | MnROAD Mainline - Interstate 94 | 2940 | 1586620
71-P-2010 | 71 | Passing | Rigid | 04/23/2018 | Recycled Aggregate |  | 1 | RWP | Clay |  |  | 64.9 | 3K LINE LASER | Continuous |  | 04/05/2010 | 05/01/2022 | MnROAD Mainline - Interstate 94 | 2940 | 1586620
71-P-2010 | 71 | Passing | Rigid | 04/23/2018 | Recycled Aggregate |  | 2 | LWP | Clay |  |  | 54.7 | 3K LINE LASER | Continuous |  | 04/05/2010 | 05/01/2022 | MnROAD Mainline - Interstate 94 | 2940 | 1586620
71-P-2010 | 71 | Passing | Rigid | 04/23/2018 | Recycled Aggregate |  | 2 | RWP | Clay |  |  | 66.2 | 3K LINE LASER | Continuous |  | 04/05/2010 | 05/01/2022 | MnROAD Mainline - Interstate 94 | 2940 | 1586620
71-D-2010 | 71 | Driving | Rigid | 07/05/2018 | Recycled Aggregate |  | 1 | LWP | Clay |  |  | 59.8 | 3K LINE LASER | Continuous |  | 04/05/2010 | 05/01/2022 | MnROAD Mainline - Interstate 94 | 3013 | 8284441
71-D-2010 | 71 | Driving | Rigid | 07/05/2018 | Recycled Aggregate |  | 1 | RWP | Clay |  |  | 64.3 | 3K LINE LASER | Continuous |  | 04/05/2010 | 05/01/2022 | MnROAD Mainline - Interstate 94 | 3013 | 8284441
71-D-2010 | 71 | Driving | Rigid | 07/05/2018 | Recycled Aggregate |  | 2 | LWP | Clay |  |  | 62.4 | 3K LINE LASER | Continuous |  | 04/05/2010 | 05/01/2022 | MnROAD Mainline - Interstate 94 | 3013 | 8284441
71-D-2010 | 71 | Driving | Rigid | 07/05/2018 | Recycled Aggregate |  | 2 | RWP | Clay |  |  | 64.3 | 3K LINE LASER | Continuous |  | 04/05/2010 | 05/01/2022 | MnROAD Mainline - Interstate 94 | 3013 | 8284441
71-P-2010 | 71 | Passing | Rigid | 07/05/2018 | Recycled Aggregate |  | 1 | LWP | Clay |  |  | 59.2 | 3K LINE LASER | Continuous |  | 04/05/2010 | 05/01/2022 | MnROAD Mainline - Interstate 94 | 3013 | 1654780
71-P-2010 | 71 | Passing | Rigid | 07/05/2018 | Recycled Aggregate |  | 1 | RWP | Clay |  |  | 68.8 | 3K LINE LASER | Continuous |  | 04/05/2010 | 05/01/2022 | MnROAD Mainline - Interstate 94 | 3013 | 1654780
71-P-2010 | 71 | Passing | Rigid | 07/05/2018 | Recycled Aggregate |  | 2 | LWP | Clay |  |  | 59.2 | 3K LINE LASER | Continuous |  | 04/05/2010 | 05/01/2022 | MnROAD Mainline - Interstate 94 | 3013 | 1654780
71-P-2010 | 71 | Passing | Rigid | 07/05/2018 | Recycled Aggregate |  | 2 | RWP | Clay |  |  | 69.4 | 3K LINE LASER | Continuous |  | 04/05/2010 | 05/01/2022 | MnROAD Mainline - Interstate 94 | 3013 | 1654780
71-D-2010 | 71 | Driving | Rigid | 08/13/2018 | Recycled Aggregate |  | 1 | LWP | Clay |  |  | 73.8 | 3K LINE LASER | Continuous |  | 04/05/2010 | 05/01/2022 | MnROAD Mainline - Interstate 94 | 3052 | 8460618
71-D-2010 | 71 | Driving | Rigid | 08/13/2018 | Recycled Aggregate |  | 1 | RWP | Clay |  |  | 76.4 | 3K LINE LASER | Continuous |  | 04/05/2010 | 05/01/2022 | MnROAD Mainline - Interstate 94 | 3052 | 8460618
71-D-2010 | 71 | Driving | Rigid | 08/13/2018 | Recycled Aggregate |  | 2 | RWP | Clay |  |  | 75.8 | 3K LINE LASER | Continuous |  | 04/05/2010 | 05/01/2022 | MnROAD Mainline - Interstate 94 | 3052 | 8460618
71-D-2010 | 71 | Driving | Rigid | 08/13/2018 | Recycled Aggregate |  | 2 | LWP | Clay |  |  | 70.7 | 3K LINE LASER | Continuous |  | 04/05/2010 | 05/01/2022 | MnROAD Mainline - Interstate 94 | 3052 | 8460618
71-P-2010 | 71 | Passing | Rigid | 08/13/2018 | Recycled Aggregate |  | 1 | LWP | Clay |  |  | 61.1 | 3K LINE LASER | Continuous |  | 04/05/2010 | 05/01/2022 | MnROAD Mainline - Interstate 94 | 3052 | 1699358
71-P-2010 | 71 | Passing | Rigid | 08/13/2018 | Recycled Aggregate |  | 1 | RWP | Clay |  |  | 70 | 3K LINE LASER | Continuous |  | 04/05/2010 | 05/01/2022 | MnROAD Mainline - Interstate 94 | 3052 | 1699358
71-P-2010 | 71 | Passing | Rigid | 08/13/2018 | Recycled Aggregate |  | 2 | LWP | Clay |  |  | 61.7 | 3K LINE LASER | Continuous |  | 04/05/2010 | 05/01/2022 | MnROAD Mainline - Interstate 94 | 3052 | 1699358
71-P-2010 | 71 | Passing | Rigid | 08/13/2018 | Recycled Aggregate |  | 2 | RWP | Clay |  |  | 70.7 | 3K LINE LASER | Continuous |  | 04/05/2010 | 05/01/2022 | MnROAD Mainline - Interstate 94 | 3052 | 1699358
71-D-2010 | 71 | Driving | Rigid | 10/02/2018 | Recycled Aggregate |  | 1 | LWP | Clay |  |  | 85.9 | 3K LINE LASER | Continuous |  | 04/05/2010 | 05/01/2022 | MnROAD Mainline - Interstate 94 | 3102 | 8573111
71-D-2010 | 71 | Driving | Rigid | 10/02/2018 | Recycled Aggregate |  | 1 | RWP | Clay |  |  | 91 | 3K LINE LASER | Continuous |  | 04/05/2010 | 05/01/2022 | MnROAD Mainline - Interstate 94 | 3102 | 8573111
71-D-2010 | 71 | Driving | Rigid | 10/02/2018 | Recycled Aggregate |  | 2 | LWP | Clay |  |  | 90.4 | 3K LINE LASER | Continuous |  | 04/05/2010 | 05/01/2022 | MnROAD Mainline - Interstate 94 | 3102 | 8573111
71-D-2010 | 71 | Driving | Rigid | 10/02/2018 | Recycled Aggregate |  | 2 | RWP | Clay |  |  | 93.6 | 3K LINE LASER | Continuous |  | 04/05/2010 | 05/01/2022 | MnROAD Mainline - Interstate 94 | 3102 | 8573111
71-P-2010 | 71 | Passing | Rigid | 10/02/2018 | Recycled Aggregate |  | 1 | LWP | Clay |  |  | 84 | 3K LINE LASER | Continuous |  | 04/05/2010 | 05/01/2022 | MnROAD Mainline - Interstate 94 | 3102 | 1743001
71-P-2010 | 71 | Passing | Rigid | 10/02/2018 | Recycled Aggregate |  | 1 | RWP | Clay |  |  | 88.5 | 3K LINE LASER | Continuous |  | 04/05/2010 | 05/01/2022 | MnROAD Mainline - Interstate 94 | 3102 | 1743001
71-P-2010 | 71 | Passing | Rigid | 10/02/2018 | Recycled Aggregate |  | 2 | LWP | Clay |  |  | 84 | 3K LINE LASER | Continuous |  | 04/05/2010 | 05/01/2022 | MnROAD Mainline - Interstate 94 | 3102 | 1743001
71-P-2010 | 71 | Passing | Rigid | 10/02/2018 | Recycled Aggregate |  | 2 | RWP | Clay |  |  | 88.5 | 3K LINE LASER | Continuous |  | 04/05/2010 | 05/01/2022 | MnROAD Mainline - Interstate 94 | 3102 | 1743001
71-D-2010 | 71 | Driving | Rigid | 03/19/2019 | Recycled Aggregate |  | 1 | RWP | Clay |  |  | 71.9 | GOCATOR2342 | Continuous |  | 04/05/2010 | 05/01/2022 | MnROAD Mainline - Interstate 94 | 3270 | 9024224
71-D-2010 | 71 | Driving | Rigid | 03/19/2019 | Recycled Aggregate |  | 1 | LWP | Clay |  |  | 69.4 | GOCATOR2342 | Continuous |  | 04/05/2010 | 05/01/2022 | MnROAD Mainline - Interstate 94 | 3270 | 9024224
71-D-2010 | 71 | Driving | Rigid | 03/19/2019 | Recycled Aggregate |  | 2 | LWP | Clay |  |  | 70.7 | GOCATOR2342 | Continuous |  | 04/05/2010 | 05/01/2022 | MnROAD Mainline - Interstate 94 | 3270 | 9024224
71-D-2010 | 71 | Driving | Rigid | 03/19/2019 | Recycled Aggregate |  | 2 | RWP | Clay |  |  | 70 | GOCATOR2342 | Continuous |  | 04/05/2010 | 05/01/2022 | MnROAD Mainline - Interstate 94 | 3270 | 9024224
71-P-2010 | 71 | Passing | Rigid | 03/19/2019 | Recycled Aggregate |  | 1 | RWP | Clay |  |  | 71.3 | GOCATOR2342 | Continuous |  | 04/05/2010 | 05/01/2022 | MnROAD Mainline - Interstate 94 | 3270 | 1866074
71-P-2010 | 71 | Passing | Rigid | 03/19/2019 | Recycled Aggregate |  | 1 | LWP | Clay |  |  | 63.7 | GOCATOR2342 | Continuous |  | 04/05/2010 | 05/01/2022 | MnROAD Mainline - Interstate 94 | 3270 | 1866074
71-P-2010 | 71 | Passing | Rigid | 03/19/2019 | Recycled Aggregate |  | 2 | RWP | Clay |  |  | 71.3 | GOCATOR2342 | Continuous |  | 04/05/2010 | 05/01/2022 | MnROAD Mainline - Interstate 94 | 3270 | 1866074
71-P-2010 | 71 | Passing | Rigid | 03/19/2019 | Recycled Aggregate |  | 2 | LWP | Clay |  |  | 64.3 | GOCATOR2342 | Continuous |  | 04/05/2010 | 05/01/2022 | MnROAD Mainline - Interstate 94 | 3270 | 1866074
71-D-2010 | 71 | Driving | Rigid | 05/21/2019 | Recycled Aggregate |  | 1 | RWP | Clay |  |  | 77 | GOCATOR2342 | Continuous |  | 04/05/2010 | 05/01/2022 | MnROAD Mainline - Interstate 94 | 3333 | 9252756
71-D-2010 | 71 | Driving | Rigid | 05/21/2019 | Recycled Aggregate |  | 1 | LWP | Clay |  |  | 71.3 | GOCATOR2342 | Continuous |  | 04/05/2010 | 05/01/2022 | MnROAD Mainline - Interstate 94 | 3333 | 9252756
71-D-2010 | 71 | Driving | Rigid | 05/21/2019 | Recycled Aggregate |  | 2 | RWP | Clay |  |  | 76.4 | GOCATOR2342 | Continuous |  | 04/05/2010 | 05/01/2022 | MnROAD Mainline - Interstate 94 | 3333 | 9252756
71-D-2010 | 71 | Driving | Rigid | 05/21/2019 | Recycled Aggregate |  | 2 | LWP | Clay |  |  | 71.3 | GOCATOR2342 | Continuous |  | 04/05/2010 | 05/01/2022 | MnROAD Mainline - Interstate 94 | 3333 | 9252756
71-P-2010 | 71 | Passing | Rigid | 05/21/2019 | Recycled Aggregate |  | 1 | LWP | Clay |  |  | 63.7 | GOCATOR2342 | Continuous |  | 04/05/2010 | 05/01/2022 | MnROAD Mainline - Interstate 94 | 3333 | 1924213
71-P-2010 | 71 | Passing | Rigid | 05/21/2019 | Recycled Aggregate |  | 1 | RWP | Clay |  |  | 74.5 | GOCATOR2342 | Continuous |  | 04/05/2010 | 05/01/2022 | MnROAD Mainline - Interstate 94 | 3333 | 1924213
71-P-2010 | 71 | Passing | Rigid | 05/21/2019 | Recycled Aggregate |  | 2 | RWP | Clay |  |  | 73.8 | GOCATOR2342 | Continuous |  | 04/05/2010 | 05/01/2022 | MnROAD Mainline - Interstate 94 | 3333 | 1924213
71-P-2010 | 71 | Passing | Rigid | 05/21/2019 | Recycled Aggregate |  | 2 | LWP | Clay |  |  | 63.7 | GOCATOR2342 | Continuous |  | 04/05/2010 | 05/01/2022 | MnROAD Mainline - Interstate 94 | 3333 | 1924213
71-D-2010 | 71 | Driving | Rigid | 08/29/2019 | Recycled Aggregate |  | 1 | RWP | Clay |  |  | 73.8 | GOCATOR2342 | Continuous |  | 04/05/2010 | 05/01/2022 | MnROAD Mainline - Interstate 94 | 3433 | 9501128
71-D-2010 | 71 | Driving | Rigid | 08/29/2019 | Recycled Aggregate |  | 1 | LWP | Clay |  |  | 68.1 | GOCATOR2342 | Continuous |  | 04/05/2010 | 05/01/2022 | MnROAD Mainline - Interstate 94 | 3433 | 9501128
71-D-2010 | 71 | Driving | Rigid | 08/29/2019 | Recycled Aggregate |  | 2 | LWP | Clay |  |  | 66.8 | GOCATOR2342 | Continuous |  | 04/05/2010 | 05/01/2022 | MnROAD Mainline - Interstate 94 | 3433 | 9501128
71-D-2010 | 71 | Driving | Rigid | 08/29/2019 | Recycled Aggregate |  | 2 | RWP | Clay |  |  | 71.3 | GOCATOR2342 | Continuous |  | 04/05/2010 | 05/01/2022 | MnROAD Mainline - Interstate 94 | 3433 | 9501128
71-P-2010 | 71 | Passing | Rigid | 08/29/2019 | Recycled Aggregate |  | 1 | RWP | Clay |  |  | 71.3 | GOCATOR2342 | Continuous |  | 04/05/2010 | 05/01/2022 | MnROAD Mainline - Interstate 94 | 3433 | 2027097
71-P-2010 | 71 | Passing | Rigid | 08/29/2019 | Recycled Aggregate |  | 1 | LWP | Clay |  |  | 61.7 | GOCATOR2342 | Continuous |  | 04/05/2010 | 05/01/2022 | MnROAD Mainline - Interstate 94 | 3433 | 2027097
71-P-2010 | 71 | Passing | Rigid | 08/29/2019 | Recycled Aggregate |  | 2 | LWP | Clay |  |  | 60.5 | GOCATOR2342 | Continuous |  | 04/05/2010 | 05/01/2022 | MnROAD Mainline - Interstate 94 | 3433 | 2027097
71-P-2010 | 71 | Passing | Rigid | 08/29/2019 | Recycled Aggregate |  | 2 | RWP | Clay |  |  | 72.6 | GOCATOR2342 | Continuous |  | 04/05/2010 | 05/01/2022 | MnROAD Mainline - Interstate 94 | 3433 | 2027097
71-D-2010 | 71 | Driving | Rigid | 10/24/2019 | Recycled Aggregate |  | 1 | LWP | Clay |  |  | 87.8 | GOCATOR2342 | Continuous |  | 04/05/2010 | 05/01/2022 | MnROAD Mainline - Interstate 94 | 3489 | 9675228
71-D-2010 | 71 | Driving | Rigid | 10/24/2019 | Recycled Aggregate |  | 1 | RWP | Clay |  |  | 89.8 | GOCATOR2342 | Continuous |  | 04/05/2010 | 05/01/2022 | MnROAD Mainline - Interstate 94 | 3489 | 9675228
71-D-2010 | 71 | Driving | Rigid | 10/24/2019 | Recycled Aggregate |  | 2 | LWP | Clay |  |  | 90.4 | GOCATOR2342 | Continuous |  | 04/05/2010 | 05/01/2022 | MnROAD Mainline - Interstate 94 | 3489 | 9675228
71-D-2010 | 71 | Driving | Rigid | 10/24/2019 | Recycled Aggregate |  | 2 | RWP | Clay |  |  | 87.8 | GOCATOR2342 | Continuous |  | 04/05/2010 | 05/01/2022 | MnROAD Mainline - Interstate 94 | 3489 | 9675228
71-P-2010 | 71 | Passing | Rigid | 10/24/2019 | Recycled Aggregate |  | 1 | LWP | Clay |  |  | 71.9 | GOCATOR2342 | Continuous |  | 04/05/2010 | 05/01/2022 | MnROAD Mainline - Interstate 94 | 3489 | 2096549
71-P-2010 | 71 | Passing | Rigid | 10/24/2019 | Recycled Aggregate |  | 1 | RWP | Clay |  |  | 82.8 | GOCATOR2342 | Continuous |  | 04/05/2010 | 05/01/2022 | MnROAD Mainline - Interstate 94 | 3489 | 2096549
71-P-2010 | 71 | Passing | Rigid | 10/24/2019 | Recycled Aggregate |  | 2 | LWP | Clay |  |  | 69.4 | GOCATOR2342 | Continuous |  | 04/05/2010 | 05/01/2022 | MnROAD Mainline - Interstate 94 | 3489 | 2096549
71-P-2010 | 71 | Passing | Rigid | 10/24/2019 | Recycled Aggregate |  | 2 | RWP | Clay |  |  | 79.6 | GOCATOR2342 | Continuous |  | 04/05/2010 | 05/01/2022 | MnROAD Mainline - Interstate 94 | 3489 | 2096549
71-D-2010 | 71 | Driving | Rigid | 03/09/2020 | Recycled Aggregate |  | 1 | LWP | Clay |  |  | 82.8 | GOCATOR2342 | Continuous |  | 04/05/2010 | 05/01/2022 | MnROAD Mainline - Interstate 94 | 3626 | 10154292
71-D-2010 | 71 | Driving | Rigid | 03/09/2020 | Recycled Aggregate |  | 1 | RWP | Clay |  |  | 79.6 | GOCATOR2342 | Continuous |  | 04/05/2010 | 05/01/2022 | MnROAD Mainline - Interstate 94 | 3626 | 10154292
71-D-2010 | 71 | Driving | Rigid | 03/09/2020 | Recycled Aggregate |  | 2 | RWP | Clay |  |  | 77 | GOCATOR2342 | Continuous |  | 04/05/2010 | 05/01/2022 | MnROAD Mainline - Interstate 94 | 3626 | 10154292
71-D-2010 | 71 | Driving | Rigid | 03/09/2020 | Recycled Aggregate |  | 2 | LWP | Clay |  |  | 82.1 | GOCATOR2342 | Continuous |  | 04/05/2010 | 05/01/2022 | MnROAD Mainline - Interstate 94 | 3626 | 10154292
71-P-2010 | 71 | Passing | Rigid | 03/09/2020 | Recycled Aggregate |  | 1 | RWP | Clay |  |  | 73.8 | GOCATOR2342 | Continuous |  | 04/05/2010 | 05/01/2022 | MnROAD Mainline - Interstate 94 | 3626 | 2227662
71-P-2010 | 71 | Passing | Rigid | 03/09/2020 | Recycled Aggregate |  | 1 | LWP | Clay |  |  | 60.5 | GOCATOR2342 | Continuous |  | 04/05/2010 | 05/01/2022 | MnROAD Mainline - Interstate 94 | 3626 | 2227662
71-D-2010 | 71 | Driving | Rigid | 08/05/2020 | Recycled Aggregate |  | 1 | RWP | Clay |  |  | 92.3 | GOCATOR2342 | Continuous |  | 04/05/2010 | 05/01/2022 | MnROAD Mainline - Interstate 94 | 3775 | 10571486
71-D-2010 | 71 | Driving | Rigid | 08/05/2020 | Recycled Aggregate |  | 1 | LWP | Clay |  |  | 87.8 | GOCATOR2342 | Continuous |  | 04/05/2010 | 05/01/2022 | MnROAD Mainline - Interstate 94 | 3775 | 10571486
71-D-2010 | 71 | Driving | Rigid | 08/05/2020 | Recycled Aggregate |  | 2 | RWP | Clay |  |  | 89.1 | GOCATOR2342 | Continuous |  | 04/05/2010 | 05/01/2022 | MnROAD Mainline - Interstate 94 | 3775 | 10571486
71-D-2010 | 71 | Driving | Rigid | 08/05/2020 | Recycled Aggregate |  | 2 | LWP | Clay |  |  | 85.9 | GOCATOR2342 | Continuous |  | 04/05/2010 | 05/01/2022 | MnROAD Mainline - Interstate 94 | 3775 | 10571486
71-P-2010 | 71 | Passing | Rigid | 08/05/2020 | Recycled Aggregate |  | 1 | RWP | Clay |  |  | 84.7 | GOCATOR2342 | Continuous |  | 04/05/2010 | 05/01/2022 | MnROAD Mainline - Interstate 94 | 3775 | 2367254
71-P-2010 | 71 | Passing | Rigid | 08/05/2020 | Recycled Aggregate |  | 1 | LWP | Clay |  |  | 72.6 | GOCATOR2342 | Continuous |  | 04/05/2010 | 05/01/2022 | MnROAD Mainline - Interstate 94 | 3775 | 2367254
71-P-2010 | 71 | Passing | Rigid | 08/05/2020 | Recycled Aggregate |  | 2 | RWP | Clay |  |  | 85.9 | GOCATOR2342 | Continuous |  | 04/05/2010 | 05/01/2022 | MnROAD Mainline - Interstate 94 | 3775 | 2367254
71-P-2010 | 71 | Passing | Rigid | 08/05/2020 | Recycled Aggregate |  | 2 | LWP | Clay |  |  | 73.2 | GOCATOR2342 | Continuous |  | 04/05/2010 | 05/01/2022 | MnROAD Mainline - Interstate 94 | 3775 | 2367254
71-D-2010 | 71 | Driving | Rigid | 03/18/2021 | Recycled Aggregate |  | 1 | RWP | Clay |  |  | 74.5 | GOCATOR2342 | Continuous |  | 04/05/2010 | 05/01/2022 | MnROAD Mainline - Interstate 94 | 4000 | 11239345
71-D-2010 | 71 | Driving | Rigid | 03/18/2021 | Recycled Aggregate |  | 1 | LWP | Clay |  |  | 77.7 | GOCATOR2342 | Continuous |  | 04/05/2010 | 05/01/2022 | MnROAD Mainline - Interstate 94 | 4000 | 11239345
71-D-2010 | 71 | Driving | Rigid | 03/18/2021 | Recycled Aggregate |  | 2 | LWP | Clay |  |  | 75.8 | GOCATOR2342 | Continuous |  | 04/05/2010 | 05/01/2022 | MnROAD Mainline - Interstate 94 | 4000 | 11239345
71-D-2010 | 71 | Driving | Rigid | 03/18/2021 | Recycled Aggregate |  | 2 | RWP | Clay |  |  | 71.9 | GOCATOR2342 | Continuous |  | 04/05/2010 | 05/01/2022 | MnROAD Mainline - Interstate 94 | 4000 | 11239345
71-P-2010 | 71 | Passing | Rigid | 03/18/2021 | Recycled Aggregate |  | 1 | RWP | Clay |  |  | 68.1 | GOCATOR2342 | Continuous |  | 04/05/2010 | 05/01/2022 | MnROAD Mainline - Interstate 94 | 4000 | 2580594
71-P-2010 | 71 | Passing | Rigid | 03/18/2021 | Recycled Aggregate |  | 1 | LWP | Clay |  |  | 57.3 | GOCATOR2342 | Continuous |  | 04/05/2010 | 05/01/2022 | MnROAD Mainline - Interstate 94 | 4000 | 2580594
71-P-2010 | 71 | Passing | Rigid | 03/18/2021 | Recycled Aggregate |  | 2 | RWP | Clay |  |  | 71.9 | GOCATOR2342 | Continuous |  | 04/05/2010 | 05/01/2022 | MnROAD Mainline - Interstate 94 | 4000 | 2580594
71-P-2010 | 71 | Passing | Rigid | 03/18/2021 | Recycled Aggregate |  | 2 | LWP | Clay |  |  | 58.6 | GOCATOR2342 | Continuous |  | 04/05/2010 | 05/01/2022 | MnROAD Mainline - Interstate 94 | 4000 | 2580594
71-D-2010 | 71 | Driving | Rigid | 05/12/2021 | Recycled Aggregate |  | 1 | RWP | Clay |  |  | 78.3 | GOCATOR2342 | Continuous |  | 04/05/2010 | 05/01/2022 | MnROAD Mainline - Interstate 94 | 4055 | 11239345
71-D-2010 | 71 | Driving | Rigid | 05/12/2021 | Recycled Aggregate |  | 1 | LWP | Clay |  |  | 84 | GOCATOR2342 | Continuous |  | 04/05/2010 | 05/01/2022 | MnROAD Mainline - Interstate 94 | 4055 | 11239345
71-D-2010 | 71 | Driving | Rigid | 05/12/2021 | Recycled Aggregate |  | 2 | RWP | Clay |  |  | 75.1 | GOCATOR2342 | Continuous |  | 04/05/2010 | 05/01/2022 | MnROAD Mainline - Interstate 94 | 4055 | 11239345
71-D-2010 | 71 | Driving | Rigid | 05/12/2021 | Recycled Aggregate |  | 2 | LWP | Clay |  |  | 81.5 | GOCATOR2342 | Continuous |  | 04/05/2010 | 05/01/2022 | MnROAD Mainline - Interstate 94 | 4055 | 11239345
71-P-2010 | 71 | Passing | Rigid | 05/12/2021 | Recycled Aggregate |  | 1 | RWP | Clay |  |  | 75.8 | GOCATOR2342 | Continuous |  | 04/05/2010 | 05/01/2022 | MnROAD Mainline - Interstate 94 | 4055 | 2580594
71-P-2010 | 71 | Passing | Rigid | 05/12/2021 | Recycled Aggregate |  | 1 | LWP | Clay |  |  | 63.7 | GOCATOR2342 | Continuous |  | 04/05/2010 | 05/01/2022 | MnROAD Mainline - Interstate 94 | 4055 | 2580594
71-P-2010 | 71 | Passing | Rigid | 05/12/2021 | Recycled Aggregate |  | 2 | LWP | Clay |  |  | 61.7 | GOCATOR2342 | Continuous |  | 04/05/2010 | 05/01/2022 | MnROAD Mainline - Interstate 94 | 4055 | 2580594
71-P-2010 | 71 | Passing | Rigid | 05/12/2021 | Recycled Aggregate |  | 2 | RWP | Clay |  |  | 75.8 | GOCATOR2342 | Continuous |  | 04/05/2010 | 05/01/2022 | MnROAD Mainline - Interstate 94 | 4055 | 2580594
71-D-2010 | 71 | Driving | Rigid | 08/16/2021 | Recycled Aggregate |  | 1 | RWP | Clay |  |  | 89.1 | GOCATOR2342 | Continuous |  | 04/05/2010 | 05/01/2022 | MnROAD Mainline - Interstate 94 | 4151 | 11478136
71-D-2010 | 71 | Driving | Rigid | 08/16/2021 | Recycled Aggregate |  | 1 | LWP | Clay |  |  | 99.9 | GOCATOR2342 | Continuous |  | 04/05/2010 | 05/01/2022 | MnROAD Mainline - Interstate 94 | 4151 | 11478136
71-D-2010 | 71 | Driving | Rigid | 08/16/2021 | Recycled Aggregate |  | 2 | LWP | Clay |  |  | 84.7 | GOCATOR2342 | Continuous |  | 04/05/2010 | 05/01/2022 | MnROAD Mainline - Interstate 94 | 4151 | 11478136
71-D-2010 | 71 | Driving | Rigid | 08/16/2021 | Recycled Aggregate |  | 2 | RWP | Clay |  |  | 84 | GOCATOR2342 | Continuous |  | 04/05/2010 | 05/01/2022 | MnROAD Mainline - Interstate 94 | 4151 | 11478136
71-P-2010 | 71 | Passing | Rigid | 08/16/2021 | Recycled Aggregate |  | 1 | LWP | Clay |  |  | 63 | GOCATOR2342 | Continuous |  | 04/05/2010 | 05/01/2022 | MnROAD Mainline - Interstate 94 | 4151 | 2663415
71-P-2010 | 71 | Passing | Rigid | 08/16/2021 | Recycled Aggregate |  | 1 | RWP | Clay |  |  | 73.8 | GOCATOR2342 | Continuous |  | 04/05/2010 | 05/01/2022 | MnROAD Mainline - Interstate 94 | 4151 | 2663415
71-P-2010 | 71 | Passing | Rigid | 08/16/2021 | Recycled Aggregate |  | 2 | RWP | Clay |  |  | 68.8 | GOCATOR2342 | Continuous |  | 04/05/2010 | 05/01/2022 | MnROAD Mainline - Interstate 94 | 4151 | 2663415
71-P-2010 | 71 | Passing | Rigid | 08/16/2021 | Recycled Aggregate |  | 2 | LWP | Clay |  |  | 61.1 | GOCATOR2342 | Continuous |  | 04/05/2010 | 05/01/2022 | MnROAD Mainline - Interstate 94 | 4151 | 2663415
71-D-2010 | 71 | Driving | Rigid | 11/11/2021 | Recycled Aggregate |  | 1 | LWP | Clay |  |  | 95.5 | GOCATOR2342 | Continuous |  | 04/05/2010 | 05/01/2022 | MnROAD Mainline - Interstate 94 | 4238 | 11718814
71-D-2010 | 71 | Driving | Rigid | 11/11/2021 | Recycled Aggregate |  | 1 | RWP | Clay |  |  | 83.4 | GOCATOR2342 | Continuous |  | 04/05/2010 | 05/01/2022 | MnROAD Mainline - Interstate 94 | 4238 | 11718814
71-D-2010 | 71 | Driving | Rigid | 11/11/2021 | Recycled Aggregate |  | 2 | RWP | Clay |  |  | 82.8 | GOCATOR2342 | Continuous |  | 04/05/2010 | 05/01/2022 | MnROAD Mainline - Interstate 94 | 4238 | 11718814
71-D-2010 | 71 | Driving | Rigid | 11/11/2021 | Recycled Aggregate |  | 2 | LWP | Clay |  |  | 94.2 | GOCATOR2342 | Continuous |  | 04/05/2010 | 05/01/2022 | MnROAD Mainline - Interstate 94 | 4238 | 11718814
71-P-2010 | 71 | Passing | Rigid | 11/11/2021 | Recycled Aggregate |  | 1 | RWP | Clay |  |  | 81.5 | GOCATOR2342 | Continuous |  | 04/05/2010 | 05/01/2022 | MnROAD Mainline - Interstate 94 | 4238 | 2748866
71-P-2010 | 71 | Passing | Rigid | 11/11/2021 | Recycled Aggregate |  | 1 | LWP | Clay |  |  | 74.5 | GOCATOR2342 | Continuous |  | 04/05/2010 | 05/01/2022 | MnROAD Mainline - Interstate 94 | 4238 | 2748866
71-P-2010 | 71 | Passing | Rigid | 11/11/2021 | Recycled Aggregate |  | 2 | LWP | Clay |  |  | 73.2 | GOCATOR2342 | Continuous |  | 04/05/2010 | 05/01/2022 | MnROAD Mainline - Interstate 94 | 4238 | 2748866
71-P-2010 | 71 | Passing | Rigid | 11/11/2021 | Recycled Aggregate |  | 2 | RWP | Clay |  |  | 82.8 | GOCATOR2342 | Continuous |  | 04/05/2010 | 05/01/2022 | MnROAD Mainline - Interstate 94 | 4238 | 2748866
72-D-2010 | 72 | Driving | Rigid | 06/07/2010 | Recycled Aggregate |  | 1 | RWP | Clay | 98.7 | 98.7 |  | 3-POINT LASER AND 1K LINE LASER | Continuous |  | 04/19/2010 | 05/01/2022 | MnROAD Mainline - Interstate 94 | 49
72-D-2010 | 72 | Driving | Rigid | 06/07/2010 | Recycled Aggregate |  | 2 | RWP | Clay | 106.3 | 103.1 |  | 3-POINT LASER AND 1K LINE LASER | Continuous |  | 04/19/2010 | 05/01/2022 | MnROAD Mainline - Interstate 94 | 49
72-D-2010 | 72 | Driving | Rigid | 06/07/2010 | Recycled Aggregate |  | 7 | LWP | Clay | 124.1 | 123.5 |  | 3-POINT LASER AND 1K LINE LASER | Continuous |  | 04/19/2010 | 05/01/2022 | MnROAD Mainline - Interstate 94 | 49
72-D-2010 | 72 | Driving | Rigid | 06/07/2010 | Recycled Aggregate |  | 8 | LWP | Clay | 126 | 126 |  | 3-POINT LASER AND 1K LINE LASER | Continuous |  | 04/19/2010 | 05/01/2022 | MnROAD Mainline - Interstate 94 | 49
72-P-2010 | 72 | Passing | Rigid | 06/07/2010 | Recycled Aggregate |  | 3 | RWP | Clay | 99.9 | 99.3 |  | 3-POINT LASER AND 1K LINE LASER | Continuous |  | 04/19/2010 | 05/01/2022 | MnROAD Mainline - Interstate 94 | 49
72-P-2010 | 72 | Passing | Rigid | 06/07/2010 | Recycled Aggregate |  | 4 | RWP | Clay | 100.6 | 98.7 |  | 3-POINT LASER AND 1K LINE LASER | Continuous |  | 04/19/2010 | 05/01/2022 | MnROAD Mainline - Interstate 94 | 49
72-P-2010 | 72 | Passing | Rigid | 06/07/2010 | Recycled Aggregate |  | 6 | LWP | Clay | 96.8 | 96.8 |  | 3-POINT LASER AND 1K LINE LASER | Continuous |  | 04/19/2010 | 05/01/2022 | MnROAD Mainline - Interstate 94 | 49
72-D-2010 | 72 | Driving | Rigid | 09/21/2010 | Recycled Aggregate |  | 1 | RWP | Clay | 110.8 | 112.7 |  | 3-POINT LASER AND 1K LINE LASER | Continuous |  | 04/19/2010 | 05/01/2022 | MnROAD Mainline - Interstate 94 | 155 | 236137
72-D-2010 | 72 | Driving | Rigid | 09/21/2010 | Recycled Aggregate |  | 2 | RWP | Clay | 108.9 | 110.8 |  | 3-POINT LASER AND 1K LINE LASER | Continuous |  | 04/19/2010 | 05/01/2022 | MnROAD Mainline - Interstate 94 | 155 | 236137
72-D-2010 | 72 | Driving | Rigid | 09/21/2010 | Recycled Aggregate |  | 3 | LWP | Clay | 128 | 128.6 |  | 3-POINT LASER AND 1K LINE LASER | Continuous |  | 04/19/2010 | 05/01/2022 | MnROAD Mainline - Interstate 94 | 155 | 236137
72-D-2010 | 72 | Driving | Rigid | 09/21/2010 | Recycled Aggregate |  | 4 | LWP | Clay | 123.5 | 124.8 |  | 3-POINT LASER AND 1K LINE LASER | Continuous |  | 04/19/2010 | 05/01/2022 | MnROAD Mainline - Interstate 94 | 155 | 236137
72-P-2010 | 72 | Passing | Rigid | 09/21/2010 | Recycled Aggregate |  | 1 | LWP | Clay | 115.9 | 110.1 |  | 3-POINT LASER AND 1K LINE LASER | Continuous |  | 04/19/2010 | 05/01/2022 | MnROAD Mainline - Interstate 94 | 155 | 66696
72-P-2010 | 72 | Passing | Rigid | 09/21/2010 | Recycled Aggregate |  | 2 | LWP | Clay | 110.1 | 107.6 |  | 3-POINT LASER AND 1K LINE LASER | Continuous |  | 04/19/2010 | 05/01/2022 | MnROAD Mainline - Interstate 94 | 155 | 66696
72-P-2010 | 72 | Passing | Rigid | 09/21/2010 | Recycled Aggregate |  | 3 | RWP | Clay | 105 | 106.9 |  | 3-POINT LASER AND 1K LINE LASER | Continuous |  | 04/19/2010 | 05/01/2022 | MnROAD Mainline - Interstate 94 | 155 | 66696
72-P-2010 | 72 | Passing | Rigid | 09/21/2010 | Recycled Aggregate |  | 4 | RWP | Clay | 103.1 | 107.6 |  | 3-POINT LASER AND 1K LINE LASER | Continuous |  | 04/19/2010 | 05/01/2022 | MnROAD Mainline - Interstate 94 | 155 | 66696
72-D-2010 | 72 | Driving | Rigid | 11/16/2010 | Recycled Aggregate |  | 1 | LWP | Clay | 129.9 | 131.8 |  | 3-POINT LASER AND 1K LINE LASER | Continuous |  | 04/19/2010 | 05/01/2022 | MnROAD Mainline - Interstate 94 | 211 | 418166
72-D-2010 | 72 | Driving | Rigid | 11/16/2010 | Recycled Aggregate |  | 2 | LWP | Clay | 131.8 | 132.4 |  | 3-POINT LASER AND 1K LINE LASER | Continuous |  | 04/19/2010 | 05/01/2022 | MnROAD Mainline - Interstate 94 | 211 | 418166
72-D-2010 | 72 | Driving | Rigid | 11/16/2010 | Recycled Aggregate |  | 3 | LWP | Clay | 115.9 | 116.5 |  | 3-POINT LASER AND 1K LINE LASER | Continuous |  | 04/19/2010 | 05/01/2022 | MnROAD Mainline - Interstate 94 | 211 | 418166
72-D-2010 | 72 | Driving | Rigid | 11/16/2010 | Recycled Aggregate |  | 4 | LWP | Clay | 112 | 115.2 |  | 3-POINT LASER AND 1K LINE LASER | Continuous |  | 04/19/2010 | 05/01/2022 | MnROAD Mainline - Interstate 94 | 211 | 418166
72-P-2010 | 72 | Passing | Rigid | 11/16/2010 | Recycled Aggregate |  | 1 | LWP | Clay | 109.5 | 113.3 |  | 3-POINT LASER AND 1K LINE LASER | Continuous |  | 04/19/2010 | 05/01/2022 | MnROAD Mainline - Interstate 94 | 211 | 112429
72-P-2010 | 72 | Passing | Rigid | 11/16/2010 | Recycled Aggregate |  | 2 | LWP | Clay | 110.8 | 112.7 |  | 3-POINT LASER AND 1K LINE LASER | Continuous |  | 04/19/2010 | 05/01/2022 | MnROAD Mainline - Interstate 94 | 211 | 112429
72-P-2010 | 72 | Passing | Rigid | 11/16/2010 | Recycled Aggregate |  | 3 | LWP | Clay | 122.9 | 128.6 |  | 3-POINT LASER AND 1K LINE LASER | Continuous |  | 04/19/2010 | 05/01/2022 | MnROAD Mainline - Interstate 94 | 211 | 112429
72-P-2010 | 72 | Passing | Rigid | 11/16/2010 | Recycled Aggregate |  | 4 | LWP | Clay | 122.2 | 124.8 |  | 3-POINT LASER AND 1K LINE LASER | Continuous |  | 04/19/2010 | 05/01/2022 | MnROAD Mainline - Interstate 94 | 211 | 112429
72-D-2010 | 72 | Driving | Rigid | 03/16/2011 | Recycled Aggregate |  | 1 | RWP | Clay | 113.3 | 115.9 |  | 3-POINT LASER AND 1K LINE LASER | Continuous |  | 04/19/2010 | 05/01/2022 | MnROAD Mainline - Interstate 94 | 331 | 805572
72-D-2010 | 72 | Driving | Rigid | 03/16/2011 | Recycled Aggregate |  | 2 | LWP | Clay | 135.6 | 132.4 |  | 3-POINT LASER AND 1K LINE LASER | Continuous |  | 04/19/2010 | 05/01/2022 | MnROAD Mainline - Interstate 94 | 331 | 805572
72-P-2010 | 72 | Passing | Rigid | 03/16/2011 | Recycled Aggregate |  | 3 | RWP | Clay | 106.9 | 106.3 |  | 3-POINT LASER AND 1K LINE LASER | Continuous |  | 04/19/2010 | 05/01/2022 | MnROAD Mainline - Interstate 94 | 331 | 215532
72-P-2010 | 72 | Passing | Rigid | 03/16/2011 | Recycled Aggregate |  | 4 | LWP | Clay | 105 | 106.3 |  | 3-POINT LASER AND 1K LINE LASER | Continuous |  | 04/19/2010 | 05/01/2022 | MnROAD Mainline - Interstate 94 | 331 | 215532
72-D-2010 | 72 | Driving | Rigid | 06/27/2011 | Recycled Aggregate |  | 1 | RWP | Clay | 103.1 | 102.5 |  | 3-POINT LASER AND 1K LINE LASER | Continuous |  | 04/19/2010 | 05/01/2022 | MnROAD Mainline - Interstate 94 | 434 | 903879
72-D-2010 | 72 | Driving | Rigid | 06/27/2011 | Recycled Aggregate |  | 2 | RWP | Clay | 105 | 104.4 |  | 3-POINT LASER AND 1K LINE LASER | Continuous |  | 04/19/2010 | 05/01/2022 | MnROAD Mainline - Interstate 94 | 434 | 903879
72-D-2010 | 72 | Driving | Rigid | 06/27/2011 | Recycled Aggregate |  | 3 | LWP | Clay | 124.1 | 124.1 |  | 3-POINT LASER AND 1K LINE LASER | Continuous |  | 04/19/2010 | 05/01/2022 | MnROAD Mainline - Interstate 94 | 434 | 903879
72-D-2010 | 72 | Driving | Rigid | 06/27/2011 | Recycled Aggregate |  | 4 | LWP | Clay | 126.7 | 124.1 |  | 3-POINT LASER AND 1K LINE LASER | Continuous |  | 04/19/2010 | 05/01/2022 | MnROAD Mainline - Interstate 94 | 434 | 903879
72-P-2010 | 72 | Passing | Rigid | 06/27/2011 | Recycled Aggregate |  | 3 | RWP | Clay | 95.5 | 95.5 |  | 3-POINT LASER AND 1K LINE LASER | Continuous |  | 04/19/2010 | 05/01/2022 | MnROAD Mainline - Interstate 94 | 434 | 291148
72-P-2010 | 72 | Passing | Rigid | 06/27/2011 | Recycled Aggregate |  | 4 | RWP | Clay | 99.3 | 99.9 |  | 3-POINT LASER AND 1K LINE LASER | Continuous |  | 04/19/2010 | 05/01/2022 | MnROAD Mainline - Interstate 94 | 434 | 291148
72-P-2010 | 72 | Passing | Rigid | 06/27/2011 | Recycled Aggregate |  | 5 | LWP | Clay | 101.2 | 98.7 |  | 3-POINT LASER AND 1K LINE LASER | Continuous |  | 04/19/2010 | 05/01/2022 | MnROAD Mainline - Interstate 94 | 434 | 291148
72-P-2010 | 72 | Passing | Rigid | 06/27/2011 | Recycled Aggregate |  | 9 | LWP | Clay | 99.9 | 98.7 |  | 3-POINT LASER AND 1K LINE LASER | Continuous |  | 04/19/2010 | 05/01/2022 | MnROAD Mainline - Interstate 94 | 434 | 291148
72-D-2010 | 72 | Driving | Rigid | 09/19/2011 | Recycled Aggregate |  | 5 | LWP | Clay | 128 | 121.6 |  | 3-POINT LASER AND 1K LINE LASER | Continuous |  | 04/19/2010 | 05/01/2022 | MnROAD Mainline - Interstate 94 | 518 | 991592
72-D-2010 | 72 | Driving | Rigid | 09/19/2011 | Recycled Aggregate |  | 6 | LWP | Clay | 125.4 | 122.2 |  | 3-POINT LASER AND 1K LINE LASER | Continuous |  | 04/19/2010 | 05/01/2022 | MnROAD Mainline - Interstate 94 | 518 | 991592
72-D-2010 | 72 | Driving | Rigid | 09/19/2011 | Recycled Aggregate |  | 7 | RWP | Clay | 96.8 | 98 |  | 3-POINT LASER AND 1K LINE LASER | Continuous |  | 04/19/2010 | 05/01/2022 | MnROAD Mainline - Interstate 94 | 518 | 991592
72-D-2010 | 72 | Driving | Rigid | 09/19/2011 | Recycled Aggregate |  | 8 | RWP | Clay | 100.6 | 99.9 |  | 3-POINT LASER AND 1K LINE LASER | Continuous |  | 04/19/2010 | 05/01/2022 | MnROAD Mainline - Interstate 94 | 518 | 991592
72-P-2010 | 72 | Passing | Rigid | 09/19/2011 | Recycled Aggregate |  | 1 | RWP | Clay | 103.8 | 104.4 |  | 3-POINT LASER AND 1K LINE LASER | Continuous |  | 04/19/2010 | 05/01/2022 | MnROAD Mainline - Interstate 94 | 518 | 314068
72-P-2010 | 72 | Passing | Rigid | 09/19/2011 | Recycled Aggregate |  | 2 | RWP | Clay | 100.6 | 99.9 |  | 3-POINT LASER AND 1K LINE LASER | Continuous |  | 04/19/2010 | 05/01/2022 | MnROAD Mainline - Interstate 94 | 518 | 314068
72-P-2010 | 72 | Passing | Rigid | 09/19/2011 | Recycled Aggregate |  | 3 | LWP | Clay | 112.7 | 104.4 |  | 3-POINT LASER AND 1K LINE LASER | Continuous |  | 04/19/2010 | 05/01/2022 | MnROAD Mainline - Interstate 94 | 518 | 314068
72-P-2010 | 72 | Passing | Rigid | 09/19/2011 | Recycled Aggregate |  | 4 | LWP | Clay | 106.9 | 101.2 |  | 3-POINT LASER AND 1K LINE LASER | Continuous |  | 04/19/2010 | 05/01/2022 | MnROAD Mainline - Interstate 94 | 518 | 314068
72-D-2010 | 72 | Driving | Rigid | 03/19/2012 | Recycled Aggregate |  | 3 | RWP | Clay | 103.8 | 103.8 |  | 3-POINT LASER AND 1K LINE LASER | Continuous |  | 04/19/2010 | 05/01/2022 | MnROAD Mainline - Interstate 94 | 700 | 1445253
72-D-2010 | 72 | Driving | Rigid | 03/19/2012 | Recycled Aggregate |  | 4 | LWP | Clay | 127.3 | 124.8 |  | 3-POINT LASER AND 1K LINE LASER | Continuous |  | 04/19/2010 | 05/01/2022 | MnROAD Mainline - Interstate 94 | 700 | 1445253
72-P-2010 | 72 | Passing | Rigid | 03/19/2012 | Recycled Aggregate |  | 1 | LWP | Clay | 97.4 | 96.1 |  | 3-POINT LASER AND 1K LINE LASER | Continuous |  | 04/19/2010 | 05/01/2022 | MnROAD Mainline - Interstate 94 | 700 | 417412
72-P-2010 | 72 | Passing | Rigid | 03/19/2012 | Recycled Aggregate |  | 2 | RWP | Clay | 101.9 | 100.6 |  | 3-POINT LASER AND 1K LINE LASER | Continuous |  | 04/19/2010 | 05/01/2022 | MnROAD Mainline - Interstate 94 | 700 | 417412
72-D-2010 | 72 | Driving | Rigid | 06/28/2012 | Recycled Aggregate |  | 1 | RWP | Clay | 107.6 | 106.3 |  | 3-POINT LASER AND 1K LINE LASER | Continuous |  | 04/19/2010 | 05/01/2022 | MnROAD Mainline - Interstate 94 | 801 | 1729136
72-D-2010 | 72 | Driving | Rigid | 06/28/2012 | Recycled Aggregate |  | 2 | RWP | Clay | 99.9 | 96.8 |  | 3-POINT LASER AND 1K LINE LASER | Continuous |  | 04/19/2010 | 05/01/2022 | MnROAD Mainline - Interstate 94 | 801 | 1729136
72-D-2010 | 72 | Driving | Rigid | 06/28/2012 | Recycled Aggregate |  | 3 | LWP | Clay | 104.4 | 103.1 |  | 3-POINT LASER AND 1K LINE LASER | Continuous |  | 04/19/2010 | 05/01/2022 | MnROAD Mainline - Interstate 94 | 801 | 1729136
72-D-2010 | 72 | Driving | Rigid | 06/28/2012 | Recycled Aggregate |  | 4 | LWP | Clay | 113.3 | 112 |  | 3-POINT LASER AND 1K LINE LASER | Continuous |  | 04/19/2010 | 05/01/2022 | MnROAD Mainline - Interstate 94 | 801 | 1729136
72-P-2010 | 72 | Passing | Rigid | 06/28/2012 | Recycled Aggregate |  | 5 | LWP | Clay | 105 | 105.7 |  | 3-POINT LASER AND 1K LINE LASER | Continuous |  | 04/19/2010 | 05/01/2022 | MnROAD Mainline - Interstate 94 | 801 | 490286
72-P-2010 | 72 | Passing | Rigid | 06/28/2012 | Recycled Aggregate |  | 6 | LWP | Clay | 99.9 | 99.3 |  | 3-POINT LASER AND 1K LINE LASER | Continuous |  | 04/19/2010 | 05/01/2022 | MnROAD Mainline - Interstate 94 | 801 | 490286
72-P-2010 | 72 | Passing | Rigid | 06/28/2012 | Recycled Aggregate |  | 7 | RWP | Clay | 94.9 | 96.8 |  | 3-POINT LASER AND 1K LINE LASER | Continuous |  | 04/19/2010 | 05/01/2022 | MnROAD Mainline - Interstate 94 | 801 | 490286
72-P-2010 | 72 | Passing | Rigid | 06/28/2012 | Recycled Aggregate |  | 8 | RWP | Clay | 96.8 | 96.8 |  | 3-POINT LASER AND 1K LINE LASER | Continuous |  | 04/19/2010 | 05/01/2022 | MnROAD Mainline - Interstate 94 | 801 | 490286
72-D-2010 | 72 | Driving | Rigid | 09/25/2012 | Recycled Aggregate |  | 5 | RWP | Clay | 108.2 | 108.9 |  | 3-POINT LASER AND 1K LINE LASER | Continuous |  | 04/19/2010 | 05/01/2022 | MnROAD Mainline - Interstate 94 | 890 | 2036639
72-D-2010 | 72 | Driving | Rigid | 09/25/2012 | Recycled Aggregate |  | 6 | RWP | Clay | 114.6 | 113.3 |  | 3-POINT LASER AND 1K LINE LASER | Continuous |  | 04/19/2010 | 05/01/2022 | MnROAD Mainline - Interstate 94 | 890 | 2036639
72-D-2010 | 72 | Driving | Rigid | 09/25/2012 | Recycled Aggregate |  | 7 | LWP | Clay | 134.3 | 126.7 |  | 3-POINT LASER AND 1K LINE LASER | Continuous |  | 04/19/2010 | 05/01/2022 | MnROAD Mainline - Interstate 94 | 890 | 2036639
72-D-2010 | 72 | Driving | Rigid | 09/25/2012 | Recycled Aggregate |  | 8 | LWP | Clay | 138.8 | 125.4 |  | 3-POINT LASER AND 1K LINE LASER | Continuous |  | 04/19/2010 | 05/01/2022 | MnROAD Mainline - Interstate 94 | 890 | 2036639
72-P-2010 | 72 | Passing | Rigid | 09/25/2012 | Recycled Aggregate |  | 1 | LWP | Clay | 131.1 | 129.9 |  | 3-POINT LASER AND 1K LINE LASER | Continuous |  | 04/19/2010 | 05/01/2022 | MnROAD Mainline - Interstate 94 | 890 | 573436
72-P-2010 | 72 | Passing | Rigid | 09/25/2012 | Recycled Aggregate |  | 2 | LWP | Clay | 117.1 | 117.8 |  | 3-POINT LASER AND 1K LINE LASER | Continuous |  | 04/19/2010 | 05/01/2022 | MnROAD Mainline - Interstate 94 | 890 | 573436
72-P-2010 | 72 | Passing | Rigid | 09/25/2012 | Recycled Aggregate |  | 3 | RWP | Clay | 110.1 | 108.9 |  | 3-POINT LASER AND 1K LINE LASER | Continuous |  | 04/19/2010 | 05/01/2022 | MnROAD Mainline - Interstate 94 | 890 | 573436
72-P-2010 | 72 | Passing | Rigid | 09/25/2012 | Recycled Aggregate |  | 4 | RWP | Clay | 106.3 | 104.4 |  | 3-POINT LASER AND 1K LINE LASER | Continuous |  | 04/19/2010 | 05/01/2022 | MnROAD Mainline - Interstate 94 | 890 | 573436
72-D-2010 | 72 | Driving | Rigid | 04/02/2013 | Recycled Aggregate |  | 1 | RWP | Clay | 101.9 | 103.1 |  | 3-POINT LASER AND 1K LINE LASER | Continuous |  | 04/19/2010 | 05/01/2022 | MnROAD Mainline - Interstate 94 | 1079 | 2673159
72-D-2010 | 72 | Driving | Rigid | 04/02/2013 | Recycled Aggregate |  | 1 | LWP | Clay | 133.7 | 124.1 |  | 3-POINT LASER AND 1K LINE LASER | Continuous |  | 04/19/2010 | 05/01/2022 | MnROAD Mainline - Interstate 94 | 1079 | 2673159
72-D-2010 | 72 | Driving | Rigid | 04/02/2013 | Recycled Aggregate |  | 2 | RWP | Clay | 103.8 | 103.1 |  | 3-POINT LASER AND 1K LINE LASER | Continuous |  | 04/19/2010 | 05/01/2022 | MnROAD Mainline - Interstate 94 | 1079 | 2673159
72-D-2010 | 72 | Driving | Rigid | 04/02/2013 | Recycled Aggregate |  | 2 | LWP | Clay | 128.6 | 126.7 |  | 3-POINT LASER AND 1K LINE LASER | Continuous |  | 04/19/2010 | 05/01/2022 | MnROAD Mainline - Interstate 94 | 1079 | 2673159
72-P-2010 | 72 | Passing | Rigid | 04/02/2013 | Recycled Aggregate |  | 1 | LWP | Clay | 108.9 | 110.8 |  | 3-POINT LASER AND 1K LINE LASER | Continuous |  | 04/19/2010 | 05/01/2022 | MnROAD Mainline - Interstate 94 | 1079 | 714413
72-P-2010 | 72 | Passing | Rigid | 04/02/2013 | Recycled Aggregate |  | 1 | RWP | Clay | 100.6 | 98 |  | 3-POINT LASER AND 1K LINE LASER | Continuous |  | 04/19/2010 | 05/01/2022 | MnROAD Mainline - Interstate 94 | 1079 | 714413
72-P-2010 | 72 | Passing | Rigid | 04/02/2013 | Recycled Aggregate |  | 2 | LWP | Clay | 105 | 105 |  | 3-POINT LASER AND 1K LINE LASER | Continuous |  | 04/19/2010 | 05/01/2022 | MnROAD Mainline - Interstate 94 | 1079 | 714413
72-P-2010 | 72 | Passing | Rigid | 04/02/2013 | Recycled Aggregate |  | 2 | RWP | Clay | 97.4 | 96.8 |  | 3-POINT LASER AND 1K LINE LASER | Continuous |  | 04/19/2010 | 05/01/2022 | MnROAD Mainline - Interstate 94 | 1079 | 714413
72-D-2010 | 72 | Driving | Rigid | 07/10/2013 | Recycled Aggregate |  | 3 | RWP | Clay | 107.6 | 108.2 |  | 3-POINT LASER AND 1K LINE LASER | Continuous |  | 04/19/2010 | 05/01/2022 | MnROAD Mainline - Interstate 94 | 1178 | 2756168
72-D-2010 | 72 | Driving | Rigid | 07/10/2013 | Recycled Aggregate |  | 4 | RWP | Clay | 112.7 | 111.4 |  | 3-POINT LASER AND 1K LINE LASER | Continuous |  | 04/19/2010 | 05/01/2022 | MnROAD Mainline - Interstate 94 | 1178 | 2756168
72-D-2010 | 72 | Driving | Rigid | 07/10/2013 | Recycled Aggregate |  | 7 | LWP | Clay | 135 | 133 |  | 3-POINT LASER AND 1K LINE LASER | Continuous |  | 04/19/2010 | 05/01/2022 | MnROAD Mainline - Interstate 94 | 1178 | 2756168
72-D-2010 | 72 | Driving | Rigid | 07/10/2013 | Recycled Aggregate |  | 8 | LWP | Clay | 133.7 | 132.4 |  | 3-POINT LASER AND 1K LINE LASER | Continuous |  | 04/19/2010 | 05/01/2022 | MnROAD Mainline - Interstate 94 | 1178 | 2756168
72-P-2010 | 72 | Passing | Rigid | 07/10/2013 | Recycled Aggregate |  | 1 | RWP | Clay | 109.5 | 108.9 |  | 3-POINT LASER AND 1K LINE LASER | Continuous |  | 04/19/2010 | 05/01/2022 | MnROAD Mainline - Interstate 94 | 1178 | 735674
72-P-2010 | 72 | Passing | Rigid | 07/10/2013 | Recycled Aggregate |  | 2 | RWP | Clay | 109.5 | 108.9 |  | 3-POINT LASER AND 1K LINE LASER | Continuous |  | 04/19/2010 | 05/01/2022 | MnROAD Mainline - Interstate 94 | 1178 | 735674
72-P-2010 | 72 | Passing | Rigid | 07/10/2013 | Recycled Aggregate |  | 5 | LWP | Clay | 109.5 | 109.5 |  | 3-POINT LASER AND 1K LINE LASER | Continuous |  | 04/19/2010 | 05/01/2022 | MnROAD Mainline - Interstate 94 | 1178 | 735674
72-P-2010 | 72 | Passing | Rigid | 07/10/2013 | Recycled Aggregate |  | 6 | LWP | Clay | 110.1 | 110.8 |  | 3-POINT LASER AND 1K LINE LASER | Continuous |  | 04/19/2010 | 05/01/2022 | MnROAD Mainline - Interstate 94 | 1178 | 735674
72-D-2010 | 72 | Driving | Rigid | 10/09/2013 | Recycled Aggregate |  | 5 | RWP | Clay | 108.9 | 108.9 |  | 3-POINT LASER AND 1K LINE LASER | Continuous |  | 04/19/2010 | 05/01/2022 | MnROAD Mainline - Interstate 94 | 1269 | 3012872
72-D-2010 | 72 | Driving | Rigid | 10/09/2013 | Recycled Aggregate |  | 8 | LWP | Clay | 143.9 | 131.1 |  | 3-POINT LASER AND 1K LINE LASER | Continuous |  | 04/19/2010 | 05/01/2022 | MnROAD Mainline - Interstate 94 | 1269 | 3012872
72-P-2010 | 72 | Passing | Rigid | 10/09/2013 | Recycled Aggregate |  | 6 | RWP | Clay | 106.9 | 107.6 |  | 3-POINT LASER AND 1K LINE LASER | Continuous |  | 04/19/2010 | 05/01/2022 | MnROAD Mainline - Interstate 94 | 1269 | 821190
72-P-2010 | 72 | Passing | Rigid | 10/09/2013 | Recycled Aggregate |  | 7 | LWP | Clay | 112 | 109.5 |  | 3-POINT LASER AND 1K LINE LASER | Continuous |  | 04/19/2010 | 05/01/2022 | MnROAD Mainline - Interstate 94 | 1269 | 821190
72-D-2010 | 72 | Driving | Rigid | 05/13/2014 | Recycled Aggregate |  | 1 | LWP | Clay | 132.4 | 134.3 |  | 3-POINT LASER AND 1K LINE LASER | Continuous |  | 04/19/2010 | 05/01/2022 | MnROAD Mainline - Interstate 94 | 1485 | 3659952
72-D-2010 | 72 | Driving | Rigid | 05/13/2014 | Recycled Aggregate |  | 1 | RWP | Clay | 112 | 110.8 |  | 3-POINT LASER AND 1K LINE LASER | Continuous |  | 04/19/2010 | 05/01/2022 | MnROAD Mainline - Interstate 94 | 1485 | 3659952
72-D-2010 | 72 | Driving | Rigid | 05/13/2014 | Recycled Aggregate |  | 2 | LWP | Clay | 128 | 134.3 |  | 3-POINT LASER AND 1K LINE LASER | Continuous |  | 04/19/2010 | 05/01/2022 | MnROAD Mainline - Interstate 94 | 1485 | 3659952
72-D-2010 | 72 | Driving | Rigid | 05/13/2014 | Recycled Aggregate |  | 2 | RWP | Clay | 112.7 | 112 |  | 3-POINT LASER AND 1K LINE LASER | Continuous |  | 04/19/2010 | 05/01/2022 | MnROAD Mainline - Interstate 94 | 1485 | 3659952
72-P-2010 | 72 | Passing | Rigid | 05/13/2014 | Recycled Aggregate |  | 1 | RWP | Clay | 106.9 | 105.7 |  | 3-POINT LASER AND 1K LINE LASER | Continuous |  | 04/19/2010 | 05/01/2022 | MnROAD Mainline - Interstate 94 | 1485 | 981802
72-P-2010 | 72 | Passing | Rigid | 05/13/2014 | Recycled Aggregate |  | 1 | LWP | Clay | 114.6 | 116.5 |  | 3-POINT LASER AND 1K LINE LASER | Continuous |  | 04/19/2010 | 05/01/2022 | MnROAD Mainline - Interstate 94 | 1485 | 981802
72-P-2010 | 72 | Passing | Rigid | 05/13/2014 | Recycled Aggregate |  | 2 | RWP | Clay | 110.1 | 108.2 |  | 3-POINT LASER AND 1K LINE LASER | Continuous |  | 04/19/2010 | 05/01/2022 | MnROAD Mainline - Interstate 94 | 1485 | 981802
72-P-2010 | 72 | Passing | Rigid | 05/13/2014 | Recycled Aggregate |  | 2 | LWP | Clay | 113.3 | 115.9 |  | 3-POINT LASER AND 1K LINE LASER | Continuous |  | 04/19/2010 | 05/01/2022 | MnROAD Mainline - Interstate 94 | 1485 | 981802
72-D-2010 | 72 | Driving | Rigid | 08/05/2014 | Recycled Aggregate |  | 1 | RWP | Clay | 109.5 | 110.1 |  | 3-POINT LASER AND 1K LINE LASER | Continuous |  | 04/19/2010 | 05/01/2022 | MnROAD Mainline - Interstate 94 | 1569 | 3889489
72-D-2010 | 72 | Driving | Rigid | 08/05/2014 | Recycled Aggregate |  | 1 | LWP | Clay | 138.8 | 133.7 |  | 3-POINT LASER AND 1K LINE LASER | Continuous |  | 04/19/2010 | 05/01/2022 | MnROAD Mainline - Interstate 94 | 1569 | 3889489
72-D-2010 | 72 | Driving | Rigid | 08/05/2014 | Recycled Aggregate |  | 2 | RWP | Clay | 110.8 | 111.4 |  | 3-POINT LASER AND 1K LINE LASER | Continuous |  | 04/19/2010 | 05/01/2022 | MnROAD Mainline - Interstate 94 | 1569 | 3889489
72-D-2010 | 72 | Driving | Rigid | 08/05/2014 | Recycled Aggregate |  | 2 | LWP | Clay | 127.3 | 129.2 |  | 3-POINT LASER AND 1K LINE LASER | Continuous |  | 04/19/2010 | 05/01/2022 | MnROAD Mainline - Interstate 94 | 1569 | 3889489
72-P-2010 | 72 | Passing | Rigid | 08/05/2014 | Recycled Aggregate |  | 1 | RWP | Clay | 109.5 | 108.2 |  | 3-POINT LASER AND 1K LINE LASER | Continuous |  | 04/19/2010 | 05/01/2022 | MnROAD Mainline - Interstate 94 | 1569 | 1044669
72-P-2010 | 72 | Passing | Rigid | 08/05/2014 | Recycled Aggregate |  | 1 | LWP | Clay | 116.5 | 117.8 |  | 3-POINT LASER AND 1K LINE LASER | Continuous |  | 04/19/2010 | 05/01/2022 | MnROAD Mainline - Interstate 94 | 1569 | 1044669
72-P-2010 | 72 | Passing | Rigid | 08/05/2014 | Recycled Aggregate |  | 2 | LWP | Clay | 119 | 118.4 |  | 3-POINT LASER AND 1K LINE LASER | Continuous |  | 04/19/2010 | 05/01/2022 | MnROAD Mainline - Interstate 94 | 1569 | 1044669
72-P-2010 | 72 | Passing | Rigid | 08/05/2014 | Recycled Aggregate |  | 2 | RWP | Clay | 108.9 | 108.9 |  | 3-POINT LASER AND 1K LINE LASER | Continuous |  | 04/19/2010 | 05/01/2022 | MnROAD Mainline - Interstate 94 | 1569 | 1044669
72-D-2010 | 72 | Driving | Rigid | 10/21/2014 | Recycled Aggregate |  | 1 | RWP | Clay | 121 | 119 |  | 3-POINT LASER AND 1K LINE LASER | Continuous |  | 04/19/2010 | 05/01/2022 | MnROAD Mainline - Interstate 94 | 1646 | 4167880
72-D-2010 | 72 | Driving | Rigid | 10/21/2014 | Recycled Aggregate |  | 1 | LWP | Clay | 133 | 132.4 |  | 3-POINT LASER AND 1K LINE LASER | Continuous |  | 04/19/2010 | 05/01/2022 | MnROAD Mainline - Interstate 94 | 1646 | 4167880
72-D-2010 | 72 | Driving | Rigid | 10/21/2014 | Recycled Aggregate |  | 2 | RWP | Clay | 122.9 | 117.8 |  | 3-POINT LASER AND 1K LINE LASER | Continuous |  | 04/19/2010 | 05/01/2022 | MnROAD Mainline - Interstate 94 | 1646 | 4167880
72-D-2010 | 72 | Driving | Rigid | 10/21/2014 | Recycled Aggregate |  | 2 | LWP | Clay | 133 | 131.8 |  | 3-POINT LASER AND 1K LINE LASER | Continuous |  | 04/19/2010 | 05/01/2022 | MnROAD Mainline - Interstate 94 | 1646 | 4167880
72-P-2010 | 72 | Passing | Rigid | 10/21/2014 | Recycled Aggregate |  | 1 | LWP | Clay | 121.6 | 122.9 |  | 3-POINT LASER AND 1K LINE LASER | Continuous |  | 04/19/2010 | 05/01/2022 | MnROAD Mainline - Interstate 94 | 1646 | 1094908
72-P-2010 | 72 | Passing | Rigid | 10/21/2014 | Recycled Aggregate |  | 1 | RWP | Clay | 114.6 | 110.8 |  | 3-POINT LASER AND 1K LINE LASER | Continuous |  | 04/19/2010 | 05/01/2022 | MnROAD Mainline - Interstate 94 | 1646 | 1094908
72-P-2010 | 72 | Passing | Rigid | 10/21/2014 | Recycled Aggregate |  | 2 | RWP | Clay | 113.9 | 110.1 |  | 3-POINT LASER AND 1K LINE LASER | Continuous |  | 04/19/2010 | 05/01/2022 | MnROAD Mainline - Interstate 94 | 1646 | 1094908
72-P-2010 | 72 | Passing | Rigid | 10/21/2014 | Recycled Aggregate |  | 2 | LWP | Clay | 124.1 | 123.5 |  | 3-POINT LASER AND 1K LINE LASER | Continuous |  | 04/19/2010 | 05/01/2022 | MnROAD Mainline - Interstate 94 | 1646 | 1094908
72-D-2010 | 72 | Driving | Rigid | 03/16/2015 | Recycled Aggregate |  | 1 | LWP | Clay | 131.8 | 132.4 |  | 3-POINT LASER AND 1K LINE LASER | Continuous |  | 04/19/2010 | 05/01/2022 | MnROAD Mainline - Interstate 94 | 1792 | 4739874
72-D-2010 | 72 | Driving | Rigid | 03/16/2015 | Recycled Aggregate |  | 1 | RWP | Clay | 112 | 112.7 |  | 3-POINT LASER AND 1K LINE LASER | Continuous |  | 04/19/2010 | 05/01/2022 | MnROAD Mainline - Interstate 94 | 1792 | 4739874
72-D-2010 | 72 | Driving | Rigid | 03/16/2015 | Recycled Aggregate |  | 2 | RWP | Clay | 113.3 | 114.6 |  | 3-POINT LASER AND 1K LINE LASER | Continuous |  | 04/19/2010 | 05/01/2022 | MnROAD Mainline - Interstate 94 | 1792 | 4739874
72-D-2010 | 72 | Driving | Rigid | 03/16/2015 | Recycled Aggregate |  | 2 | LWP | Clay | 127.3 | 128 |  | 3-POINT LASER AND 1K LINE LASER | Continuous |  | 04/19/2010 | 05/01/2022 | MnROAD Mainline - Interstate 94 | 1792 | 4739874
72-P-2010 | 72 | Passing | Rigid | 03/16/2015 | Recycled Aggregate |  | 1 | RWP | Clay | 103.8 | 102.5 |  | 3-POINT LASER AND 1K LINE LASER | Continuous |  | 04/19/2010 | 05/01/2022 | MnROAD Mainline - Interstate 94 | 1792 | 1113574
72-P-2010 | 72 | Passing | Rigid | 03/16/2015 | Recycled Aggregate |  | 1 | LWP | Clay | 114.6 | 115.2 |  | 3-POINT LASER AND 1K LINE LASER | Continuous |  | 04/19/2010 | 05/01/2022 | MnROAD Mainline - Interstate 94 | 1792 | 1113574
72-P-2010 | 72 | Passing | Rigid | 03/16/2015 | Recycled Aggregate |  | 2 | LWP | Clay | 113.9 | 116.5 |  | 3-POINT LASER AND 1K LINE LASER | Continuous |  | 04/19/2010 | 05/01/2022 | MnROAD Mainline - Interstate 94 | 1792 | 1113574
72-P-2010 | 72 | Passing | Rigid | 03/16/2015 | Recycled Aggregate |  | 2 | RWP | Clay | 103.8 | 103.1 |  | 3-POINT LASER AND 1K LINE LASER | Continuous |  | 04/19/2010 | 05/01/2022 | MnROAD Mainline - Interstate 94 | 1792 | 1113574
72-D-2010 | 72 | Driving | Rigid | 05/12/2015 | Recycled Aggregate |  | 1 | RWP | Clay | 116.5 | 115.2 |  | 3-POINT LASER AND 1K LINE LASER | Continuous |  | 04/19/2010 | 05/01/2022 | MnROAD Mainline - Interstate 94 | 1849 | 4903580
72-D-2010 | 72 | Driving | Rigid | 05/12/2015 | Recycled Aggregate |  | 1 | LWP | Clay | 129.2 | 130.5 |  | 3-POINT LASER AND 1K LINE LASER | Continuous |  | 04/19/2010 | 05/01/2022 | MnROAD Mainline - Interstate 94 | 1849 | 4903580
72-D-2010 | 72 | Driving | Rigid | 05/12/2015 | Recycled Aggregate |  | 2 | LWP | Clay | 133.7 | 133.7 |  | 3-POINT LASER AND 1K LINE LASER | Continuous |  | 04/19/2010 | 05/01/2022 | MnROAD Mainline - Interstate 94 | 1849 | 4903580
72-D-2010 | 72 | Driving | Rigid | 05/12/2015 | Recycled Aggregate |  | 2 | RWP | Clay | 111.4 | 111.4 |  | 3-POINT LASER AND 1K LINE LASER | Continuous |  | 04/19/2010 | 05/01/2022 | MnROAD Mainline - Interstate 94 | 1849 | 4903580
72-P-2010 | 72 | Passing | Rigid | 05/12/2015 | Recycled Aggregate |  | 1 | LWP | Clay | 111.4 | 112 |  | 3-POINT LASER AND 1K LINE LASER | Continuous |  | 04/19/2010 | 05/01/2022 | MnROAD Mainline - Interstate 94 | 1849 | 1120257
72-P-2010 | 72 | Passing | Rigid | 05/12/2015 | Recycled Aggregate |  | 1 | RWP | Clay | 106.3 | 105.7 |  | 3-POINT LASER AND 1K LINE LASER | Continuous |  | 04/19/2010 | 05/01/2022 | MnROAD Mainline - Interstate 94 | 1849 | 1120257
72-P-2010 | 72 | Passing | Rigid | 05/12/2015 | Recycled Aggregate |  | 2 | RWP | Clay | 104.4 | 105 |  | 3-POINT LASER AND 1K LINE LASER | Continuous |  | 04/19/2010 | 05/01/2022 | MnROAD Mainline - Interstate 94 | 1849 | 1120257
72-P-2010 | 72 | Passing | Rigid | 05/12/2015 | Recycled Aggregate |  | 2 | LWP | Clay | 106.9 | 108.2 |  | 3-POINT LASER AND 1K LINE LASER | Continuous |  | 04/19/2010 | 05/01/2022 | MnROAD Mainline - Interstate 94 | 1849 | 1120257
72-D-2010 | 72 | Driving | Rigid | 09/29/2015 | Recycled Aggregate |  | 1 | RWP | Clay | 131.1 | 121 |  | 3-POINT LASER AND 1K LINE LASER | Continuous |  | 04/19/2010 | 05/01/2022 | MnROAD Mainline - Interstate 94 | 1989 | 5381002
72-D-2010 | 72 | Driving | Rigid | 09/29/2015 | Recycled Aggregate |  | 1 | LWP | Clay |  |  | 137.5 | 3K LINE LASER | Continuous |  | 04/19/2010 | 05/01/2022 | MnROAD Mainline - Interstate 94 | 1989 | 5381002
72-D-2010 | 72 | Driving | Rigid | 09/29/2015 | Recycled Aggregate |  | 2 | RWP | Clay | 124.8 | 122.9 |  | 3-POINT LASER AND 1K LINE LASER | Continuous |  | 04/19/2010 | 05/01/2022 | MnROAD Mainline - Interstate 94 | 1989 | 5381002
72-D-2010 | 72 | Driving | Rigid | 09/29/2015 | Recycled Aggregate |  | 2 | LWP | Clay |  |  | 133 | 3K LINE LASER | Continuous |  | 04/19/2010 | 05/01/2022 | MnROAD Mainline - Interstate 94 | 1989 | 5381002
72-P-2010 | 72 | Passing | Rigid | 09/29/2015 | Recycled Aggregate |  | 1 | LWP | Clay |  |  | 120.3 | 3K LINE LASER | Continuous |  | 04/19/2010 | 05/01/2022 | MnROAD Mainline - Interstate 94 | 1989 | 1137727
72-P-2010 | 72 | Passing | Rigid | 09/29/2015 | Recycled Aggregate |  | 1 | RWP | Clay | 121 | 114.6 |  | 3-POINT LASER AND 1K LINE LASER | Continuous |  | 04/19/2010 | 05/01/2022 | MnROAD Mainline - Interstate 94 | 1989 | 1137727
72-P-2010 | 72 | Passing | Rigid | 09/29/2015 | Recycled Aggregate |  | 2 | RWP | Clay | 116.5 | 113.3 |  | 3-POINT LASER AND 1K LINE LASER | Continuous |  | 04/19/2010 | 05/01/2022 | MnROAD Mainline - Interstate 94 | 1989 | 1137727
72-P-2010 | 72 | Passing | Rigid | 09/29/2015 | Recycled Aggregate |  | 2 | LWP | Clay |  |  | 122.2 | 3K LINE LASER | Continuous |  | 04/19/2010 | 05/01/2022 | MnROAD Mainline - Interstate 94 | 1989 | 1137727
72-D-2010 | 72 | Driving | Rigid | 03/01/2016 | Recycled Aggregate |  | 1 | LWP | Clay |  |  | 136.9 | 3K LINE LASER | Continuous |  | 04/19/2010 | 05/01/2022 | MnROAD Mainline - Interstate 94 | 2143 | 5941198
72-D-2010 | 72 | Driving | Rigid | 03/01/2016 | Recycled Aggregate |  | 1 | RWP | Clay | 122.2 | 122.2 |  | 3-POINT LASER AND 1K LINE LASER | Continuous |  | 04/19/2010 | 05/01/2022 | MnROAD Mainline - Interstate 94 | 2143 | 5941198
72-D-2010 | 72 | Driving | Rigid | 03/01/2016 | Recycled Aggregate |  | 2 | LWP | Clay |  |  | 134.3 | 3K LINE LASER | Continuous |  | 04/19/2010 | 05/01/2022 | MnROAD Mainline - Interstate 94 | 2143 | 5941198
72-D-2010 | 72 | Driving | Rigid | 03/01/2016 | Recycled Aggregate |  | 2 | RWP | Clay | 118.4 | 117.8 |  | 3-POINT LASER AND 1K LINE LASER | Continuous |  | 04/19/2010 | 05/01/2022 | MnROAD Mainline - Interstate 94 | 2143 | 5941198
72-D-2010 | 72 | Driving | Rigid | 03/01/2016 | Recycled Aggregate |  | 3 | RWP | Clay | 111.4 | 108.2 |  | 3-POINT LASER AND 1K LINE LASER | Continuous |  | 04/19/2010 | 05/01/2022 | MnROAD Mainline - Interstate 94 | 2143 | 5941198
72-D-2010 | 72 | Driving | Rigid | 03/01/2016 | Recycled Aggregate |  | 3 | LWP | Clay |  |  | 128 | 3K LINE LASER | Continuous |  | 04/19/2010 | 05/01/2022 | MnROAD Mainline - Interstate 94 | 2143 | 5941198
72-P-2010 | 72 | Passing | Rigid | 03/01/2016 | Recycled Aggregate |  | 1 | LWP | Clay |  |  | 113.3 | 3K LINE LASER | Continuous |  | 04/19/2010 | 05/01/2022 | MnROAD Mainline - Interstate 94 | 2143 | 1254750
72-P-2010 | 72 | Passing | Rigid | 03/01/2016 | Recycled Aggregate |  | 1 | RWP | Clay | 111.4 | 111.4 |  | 3-POINT LASER AND 1K LINE LASER | Continuous |  | 04/19/2010 | 05/01/2022 | MnROAD Mainline - Interstate 94 | 2143 | 1254750
72-P-2010 | 72 | Passing | Rigid | 03/01/2016 | Recycled Aggregate |  | 2 | RWP | Clay | 106.9 | 105.7 |  | 3-POINT LASER AND 1K LINE LASER | Continuous |  | 04/19/2010 | 05/01/2022 | MnROAD Mainline - Interstate 94 | 2143 | 1254750
72-P-2010 | 72 | Passing | Rigid | 03/01/2016 | Recycled Aggregate |  | 2 | LWP | Clay |  |  | 110.8 | 3K LINE LASER | Continuous |  | 04/19/2010 | 05/01/2022 | MnROAD Mainline - Interstate 94 | 2143 | 1254750
72-D-2010 | 72 | Driving | Rigid | 03/22/2016 | Recycled Aggregate |  | 1 | LWP | Clay |  |  | 113.3 | 3K LINE LASER | Continuous |  | 04/19/2010 | 05/01/2022 | MnROAD Mainline - Interstate 94 | 2164 | 6014030
72-D-2010 | 72 | Driving | Rigid | 03/22/2016 | Recycled Aggregate |  | 1 | RWP | Clay | 128.6 | 113.3 |  | 3-POINT LASER AND 1K LINE LASER | Continuous |  | 04/19/2010 | 05/01/2022 | MnROAD Mainline - Interstate 94 | 2164 | 6014030
72-D-2010 | 72 | Driving | Rigid | 03/22/2016 | Recycled Aggregate |  | 2 | RWP | Clay | 130.5 | 108.9 |  | 3-POINT LASER AND 1K LINE LASER | Continuous |  | 04/19/2010 | 05/01/2022 | MnROAD Mainline - Interstate 94 | 2164 | 6014030
72-D-2010 | 72 | Driving | Rigid | 03/22/2016 | Recycled Aggregate |  | 2 | LWP | Clay |  |  | 110.1 | 3K LINE LASER | Continuous |  | 04/19/2010 | 05/01/2022 | MnROAD Mainline - Interstate 94 | 2164 | 6014030
72-P-2010 | 72 | Passing | Rigid | 03/22/2016 | Recycled Aggregate |  | 1 | RWP | Clay | 108.9 | 105 |  | 3-POINT LASER AND 1K LINE LASER | Continuous |  | 04/19/2010 | 05/01/2022 | MnROAD Mainline - Interstate 94 | 2164 | 1268764
72-P-2010 | 72 | Passing | Rigid | 03/22/2016 | Recycled Aggregate |  | 1 | LWP | Clay |  |  | 105 | 3K LINE LASER | Continuous |  | 04/19/2010 | 05/01/2022 | MnROAD Mainline - Interstate 94 | 2164 | 1268764
72-P-2010 | 72 | Passing | Rigid | 03/22/2016 | Recycled Aggregate |  | 2 | LWP | Clay |  |  | 108.2 | 3K LINE LASER | Continuous |  | 04/19/2010 | 05/01/2022 | MnROAD Mainline - Interstate 94 | 2164 | 1268764
72-P-2010 | 72 | Passing | Rigid | 03/22/2016 | Recycled Aggregate |  | 2 | RWP | Clay | 104.4 | 107.6 |  | 3-POINT LASER AND 1K LINE LASER | Continuous |  | 04/19/2010 | 05/01/2022 | MnROAD Mainline - Interstate 94 | 2164 | 1268764
72-D-2010 | 72 | Driving | Rigid | 05/16/2016 | Recycled Aggregate |  | 1 | RWP | Clay |  | 112 |  | 1K LINE LASER | Continuous |  | 04/19/2010 | 05/01/2022 | MnROAD Mainline - Interstate 94 | 2219 | 6229717
72-D-2010 | 72 | Driving | Rigid | 05/16/2016 | Recycled Aggregate |  | 1 | LWP | Clay |  |  | 131.8 | 3K LINE LASER | Continuous |  | 04/19/2010 | 05/01/2022 | MnROAD Mainline - Interstate 94 | 2219 | 6229717
72-D-2010 | 72 | Driving | Rigid | 05/16/2016 | Recycled Aggregate |  | 2 | RWP | Clay |  | 111.4 |  | 1K LINE LASER | Continuous |  | 04/19/2010 | 05/01/2022 | MnROAD Mainline - Interstate 94 | 2219 | 6229717
72-D-2010 | 72 | Driving | Rigid | 05/16/2016 | Recycled Aggregate |  | 2 | LWP | Clay |  |  | 132.4 | 3K LINE LASER | Continuous |  | 04/19/2010 | 05/01/2022 | MnROAD Mainline - Interstate 94 | 2219 | 6229717
72-P-2010 | 72 | Passing | Rigid | 05/16/2016 | Recycled Aggregate |  | 1 | LWP | Clay |  |  | 102.5 | 3K LINE LASER | Continuous |  | 04/19/2010 | 05/01/2022 | MnROAD Mainline - Interstate 94 | 2219 | 1317469
72-P-2010 | 72 | Passing | Rigid | 05/16/2016 | Recycled Aggregate |  | 1 | RWP | Clay |  | 107.6 |  | 1K LINE LASER | Continuous |  | 04/19/2010 | 05/01/2022 | MnROAD Mainline - Interstate 94 | 2219 | 1317469
72-P-2010 | 72 | Passing | Rigid | 05/16/2016 | Recycled Aggregate |  | 2 | RWP | Clay |  | 110.8 |  | 1K LINE LASER | Continuous |  | 04/19/2010 | 05/01/2022 | MnROAD Mainline - Interstate 94 | 2219 | 1317469
72-P-2010 | 72 | Passing | Rigid | 05/16/2016 | Recycled Aggregate |  | 2 | LWP | Clay |  |  | 104.4 | 3K LINE LASER | Continuous |  | 04/19/2010 | 05/01/2022 | MnROAD Mainline - Interstate 94 | 2219 | 1317469
72-D-2010 | 72 | Driving | Rigid | 10/20/2016 | Recycled Aggregate |  | 1 | LWP | Clay |  |  | 134.3 | 3K LINE LASER | Continuous |  | 04/19/2010 | 05/01/2022 | MnROAD Mainline - Interstate 94 | 2376 | 6326912
72-D-2010 | 72 | Driving | Rigid | 10/20/2016 | Recycled Aggregate |  | 1 | RWP | Clay | 118.4 | 117.8 |  | 3-POINT LASER AND 1K LINE LASER | Continuous |  | 04/19/2010 | 05/01/2022 | MnROAD Mainline - Interstate 94 | 2376 | 6326912
72-D-2010 | 72 | Driving | Rigid | 10/20/2016 | Recycled Aggregate |  | 2 | LWP | Clay |  |  | 132.4 | 3K LINE LASER | Continuous |  | 04/19/2010 | 05/01/2022 | MnROAD Mainline - Interstate 94 | 2376 | 6326912
72-D-2010 | 72 | Driving | Rigid | 10/20/2016 | Recycled Aggregate |  | 2 | RWP | Clay | 122.2 | 119 |  | 3-POINT LASER AND 1K LINE LASER | Continuous |  | 04/19/2010 | 05/01/2022 | MnROAD Mainline - Interstate 94 | 2376 | 6326912
72-P-2010 | 72 | Passing | Rigid | 10/20/2016 | Recycled Aggregate |  | 1 | LWP | Clay |  |  | 115.2 | 3K LINE LASER | Continuous |  | 04/19/2010 | 05/01/2022 | MnROAD Mainline - Interstate 94 | 2376 | 1341257
72-P-2010 | 72 | Passing | Rigid | 10/20/2016 | Recycled Aggregate |  | 1 | RWP | Clay | 112.7 | 108.2 |  | 3-POINT LASER AND 1K LINE LASER | Continuous |  | 04/19/2010 | 05/01/2022 | MnROAD Mainline - Interstate 94 | 2376 | 1341257
72-P-2010 | 72 | Passing | Rigid | 10/20/2016 | Recycled Aggregate |  | 2 | LWP | Clay |  |  | 110.8 | 3K LINE LASER | Continuous |  | 04/19/2010 | 05/01/2022 | MnROAD Mainline - Interstate 94 | 2376 | 1341257
72-P-2010 | 72 | Passing | Rigid | 10/20/2016 | Recycled Aggregate |  | 2 | RWP | Clay | 115.2 | 113.9 |  | 3-POINT LASER AND 1K LINE LASER | Continuous |  | 04/19/2010 | 05/01/2022 | MnROAD Mainline - Interstate 94 | 2376 | 1341257
72-D-2010 | 72 | Driving | Rigid | 03/20/2017 | Recycled Aggregate |  | 1 | LWP | Clay |  |  | 121.6 | 3K LINE LASER | Continuous |  | 04/19/2010 | 05/01/2022 | MnROAD Mainline - Interstate 94 | 2527 | 6877284
72-D-2010 | 72 | Driving | Rigid | 03/20/2017 | Recycled Aggregate |  | 1 | RWP | Clay |  |  | 110.1 | 3K LINE LASER | Continuous |  | 04/19/2010 | 05/01/2022 | MnROAD Mainline - Interstate 94 | 2527 | 6877284
72-D-2010 | 72 | Driving | Rigid | 03/20/2017 | Recycled Aggregate |  | 2 | RWP | Clay |  |  | 112 | 3K LINE LASER | Continuous |  | 04/19/2010 | 05/01/2022 | MnROAD Mainline - Interstate 94 | 2527 | 6877284
72-D-2010 | 72 | Driving | Rigid | 03/20/2017 | Recycled Aggregate |  | 2 | LWP | Clay |  |  | 131.8 | 3K LINE LASER | Continuous |  | 04/19/2010 | 05/01/2022 | MnROAD Mainline - Interstate 94 | 2527 | 6877284
72-P-2010 | 72 | Passing | Rigid | 03/20/2017 | Recycled Aggregate |  | 2 | RWP | Clay |  |  | 106.3 | 3K LINE LASER | Continuous |  | 04/19/2010 | 05/01/2022 | MnROAD Mainline - Interstate 94 | 2527 | 1439968
72-P-2010 | 72 | Passing | Rigid | 03/20/2017 | Recycled Aggregate |  | 2 | LWP | Clay |  |  | 113.9 | 3K LINE LASER | Continuous |  | 04/19/2010 | 05/01/2022 | MnROAD Mainline - Interstate 94 | 2527 | 1439968
72-P-2010 | 72 | Passing | Rigid | 03/20/2017 | Recycled Aggregate |  | 3 | LWP | Clay |  |  | 112 | 3K LINE LASER | Continuous |  | 04/19/2010 | 05/01/2022 | MnROAD Mainline - Interstate 94 | 2527 | 1439968
72-P-2010 | 72 | Passing | Rigid | 03/20/2017 | Recycled Aggregate |  | 3 | RWP | Clay |  |  | 106.3 | 3K LINE LASER | Continuous |  | 04/19/2010 | 05/01/2022 | MnROAD Mainline - Interstate 94 | 2527 | 1439968
72-D-2010 | 72 | Driving | Rigid | 09/08/2017 | Recycled Aggregate |  | 1 | RWP | Clay |  |  | 113.9 | 3K LINE LASER | Continuous |  | 04/19/2010 | 05/01/2022 | MnROAD Mainline - Interstate 94 | 2699 | 7134692
72-D-2010 | 72 | Driving | Rigid | 09/08/2017 | Recycled Aggregate |  | 1 | LWP | Clay |  |  | 140.7 | 3K LINE LASER | Continuous |  | 04/19/2010 | 05/01/2022 | MnROAD Mainline - Interstate 94 | 2699 | 7134692
72-D-2010 | 72 | Driving | Rigid | 09/08/2017 | Recycled Aggregate |  | 2 | RWP | Clay |  |  | 115.9 | 3K LINE LASER | Continuous |  | 04/19/2010 | 05/01/2022 | MnROAD Mainline - Interstate 94 | 2699 | 7134692
72-D-2010 | 72 | Driving | Rigid | 09/08/2017 | Recycled Aggregate |  | 2 | LWP | Clay |  |  | 138.1 | 3K LINE LASER | Continuous |  | 04/19/2010 | 05/01/2022 | MnROAD Mainline - Interstate 94 | 2699 | 7134692
72-P-2010 | 72 | Passing | Rigid | 09/08/2017 | Recycled Aggregate |  | 1 | LWP | Clay |  |  | 116.5 | 3K LINE LASER | Continuous |  | 04/19/2010 | 05/01/2022 | MnROAD Mainline - Interstate 94 | 2699 | 1468088
72-P-2010 | 72 | Passing | Rigid | 09/08/2017 | Recycled Aggregate |  | 1 | RWP | Clay |  |  | 111.4 | 3K LINE LASER | Continuous |  | 04/19/2010 | 05/01/2022 | MnROAD Mainline - Interstate 94 | 2699 | 1468088
72-P-2010 | 72 | Passing | Rigid | 09/08/2017 | Recycled Aggregate |  | 2 | LWP | Clay |  |  | 110.8 | 3K LINE LASER | Continuous |  | 04/19/2010 | 05/01/2022 | MnROAD Mainline - Interstate 94 | 2699 | 1468088
72-P-2010 | 72 | Passing | Rigid | 09/08/2017 | Recycled Aggregate |  | 2 | RWP | Clay |  |  | 110.8 | 3K LINE LASER | Continuous |  | 04/19/2010 | 05/01/2022 | MnROAD Mainline - Interstate 94 | 2699 | 1468088
72-D-2010 | 72 | Driving | Rigid | 11/06/2017 | Recycled Aggregate |  | 1 | LWP | Clay |  |  | 132.4 | 3K LINE LASER | Continuous |  | 04/19/2010 | 05/01/2022 | MnROAD Mainline - Interstate 94 | 2758 | 7365164
72-D-2010 | 72 | Driving | Rigid | 11/06/2017 | Recycled Aggregate |  | 1 | RWP | Clay |  |  | 111.4 | 3K LINE LASER | Continuous |  | 04/19/2010 | 05/01/2022 | MnROAD Mainline - Interstate 94 | 2758 | 7365164
72-D-2010 | 72 | Driving | Rigid | 11/06/2017 | Recycled Aggregate |  | 2 | LWP | Clay |  |  | 132.4 | 3K LINE LASER | Continuous |  | 04/19/2010 | 05/01/2022 | MnROAD Mainline - Interstate 94 | 2758 | 7365164
72-D-2010 | 72 | Driving | Rigid | 11/06/2017 | Recycled Aggregate |  | 2 | RWP | Clay |  |  | 113.9 | 3K LINE LASER | Continuous |  | 04/19/2010 | 05/01/2022 | MnROAD Mainline - Interstate 94 | 2758 | 7365164
72-P-2010 | 72 | Passing | Rigid | 11/06/2017 | Recycled Aggregate |  | 1 | LWP | Clay |  |  | 121 | 3K LINE LASER | Continuous |  | 04/19/2010 | 05/01/2022 | MnROAD Mainline - Interstate 94 | 2758 | 1495877
72-P-2010 | 72 | Passing | Rigid | 11/06/2017 | Recycled Aggregate |  | 1 | RWP | Clay |  |  | 115.2 | 3K LINE LASER | Continuous |  | 04/19/2010 | 05/01/2022 | MnROAD Mainline - Interstate 94 | 2758 | 1495877
72-P-2010 | 72 | Passing | Rigid | 11/06/2017 | Recycled Aggregate |  | 2 | LWP | Clay |  |  | 124.1 | 3K LINE LASER | Continuous |  | 04/19/2010 | 05/01/2022 | MnROAD Mainline - Interstate 94 | 2758 | 1495877
72-P-2010 | 72 | Passing | Rigid | 11/06/2017 | Recycled Aggregate |  | 2 | RWP | Clay |  |  | 113.9 | 3K LINE LASER | Continuous |  | 04/19/2010 | 05/01/2022 | MnROAD Mainline - Interstate 94 | 2758 | 1495877
72-D-2010 | 72 | Driving | Rigid | 03/14/2018 | Recycled Aggregate |  | 1 | LWP | Clay |  |  | 136.9 | 3K LINE LASER | Continuous | Lasers spaced within LTTP wheel path by 0.12 ft | 04/19/2010 | 05/01/2022 | MnROAD Mainline - Interstate 94 | 2886 | 7829122
72-D-2010 | 72 | Driving | Rigid | 03/14/2018 | Recycled Aggregate |  | 1 | RWP | Clay |  |  | 125.4 | 3K LINE LASER | Continuous | Lasers spaced within LTTP wheel path by 0.12 ft | 04/19/2010 | 05/01/2022 | MnROAD Mainline - Interstate 94 | 2886 | 7829122
72-D-2010 | 72 | Driving | Rigid | 03/14/2018 | Recycled Aggregate |  | 2 | RWP | Clay |  |  | 124.8 | 3K LINE LASER | Continuous | Lasers spaced within LTTP wheel path by 0.12 ft | 04/19/2010 | 05/01/2022 | MnROAD Mainline - Interstate 94 | 2886 | 7829122
72-D-2010 | 72 | Driving | Rigid | 03/14/2018 | Recycled Aggregate |  | 2 | LWP | Clay |  |  | 135.6 | 3K LINE LASER | Continuous | Lasers spaced within LTTP wheel path by 0.12 ft | 04/19/2010 | 05/01/2022 | MnROAD Mainline - Interstate 94 | 2886 | 7829122
72-P-2010 | 72 | Passing | Rigid | 03/14/2018 | Recycled Aggregate |  | 1 | LWP | Clay |  |  | 93.6 | 3K LINE LASER | Continuous | Lasers spaced within LTTP wheel path by 0.12 ft | 04/19/2010 | 05/01/2022 | MnROAD Mainline - Interstate 94 | 2886 | 1550843
72-P-2010 | 72 | Passing | Rigid | 03/14/2018 | Recycled Aggregate |  | 1 | RWP | Clay |  |  | 109.5 | 3K LINE LASER | Continuous | Lasers spaced within LTTP wheel path by 0.12 ft | 04/19/2010 | 05/01/2022 | MnROAD Mainline - Interstate 94 | 2886 | 1550843
72-P-2010 | 72 | Passing | Rigid | 03/14/2018 | Recycled Aggregate |  | 2 | RWP | Clay |  |  | 106.3 | 3K LINE LASER | Continuous | Lasers spaced within LTTP wheel path by 0.12 ft | 04/19/2010 | 05/01/2022 | MnROAD Mainline - Interstate 94 | 2886 | 1550843
72-P-2010 | 72 | Passing | Rigid | 03/14/2018 | Recycled Aggregate |  | 2 | LWP | Clay |  |  | 91 | 3K LINE LASER | Continuous | Lasers spaced within LTTP wheel path by 0.12 ft | 04/19/2010 | 05/01/2022 | MnROAD Mainline - Interstate 94 | 2886 | 1550843
72-D-2010 | 72 | Driving | Rigid | 04/23/2018 | Recycled Aggregate |  | 1 | RWP | Clay |  |  | 110.1 | 3K LINE LASER | Continuous |  | 04/19/2010 | 05/01/2022 | MnROAD Mainline - Interstate 94 | 2926 | 7990215
72-D-2010 | 72 | Driving | Rigid | 04/23/2018 | Recycled Aggregate |  | 1 | LWP | Clay |  |  | 136.2 | 3K LINE LASER | Continuous |  | 04/19/2010 | 05/01/2022 | MnROAD Mainline - Interstate 94 | 2926 | 7990215
72-D-2010 | 72 | Driving | Rigid | 04/23/2018 | Recycled Aggregate |  | 2 | RWP | Clay |  |  | 110.1 | 3K LINE LASER | Continuous |  | 04/19/2010 | 05/01/2022 | MnROAD Mainline - Interstate 94 | 2926 | 7990215
72-D-2010 | 72 | Driving | Rigid | 04/23/2018 | Recycled Aggregate |  | 2 | LWP | Clay |  |  | 135.6 | 3K LINE LASER | Continuous |  | 04/19/2010 | 05/01/2022 | MnROAD Mainline - Interstate 94 | 2926 | 7990215
72-P-2010 | 72 | Passing | Rigid | 04/23/2018 | Recycled Aggregate |  | 1 | RWP | Clay |  |  | 110.1 | 3K LINE LASER | Continuous |  | 04/19/2010 | 05/01/2022 | MnROAD Mainline - Interstate 94 | 2926 | 1586620
72-P-2010 | 72 | Passing | Rigid | 04/23/2018 | Recycled Aggregate |  | 1 | LWP | Clay |  |  | 110.8 | 3K LINE LASER | Continuous |  | 04/19/2010 | 05/01/2022 | MnROAD Mainline - Interstate 94 | 2926 | 1586620
72-P-2010 | 72 | Passing | Rigid | 04/23/2018 | Recycled Aggregate |  | 2 | LWP | Clay |  |  | 110.1 | 3K LINE LASER | Continuous |  | 04/19/2010 | 05/01/2022 | MnROAD Mainline - Interstate 94 | 2926 | 1586620
72-P-2010 | 72 | Passing | Rigid | 04/23/2018 | Recycled Aggregate |  | 2 | RWP | Clay |  |  | 111.4 | 3K LINE LASER | Continuous |  | 04/19/2010 | 05/01/2022 | MnROAD Mainline - Interstate 94 | 2926 | 1586620
72-D-2010 | 72 | Driving | Rigid | 07/05/2018 | Recycled Aggregate |  | 1 | LWP | Clay |  |  | 143.2 | 3K LINE LASER | Continuous |  | 04/19/2010 | 05/01/2022 | MnROAD Mainline - Interstate 94 | 2999 | 8284441
72-D-2010 | 72 | Driving | Rigid | 07/05/2018 | Recycled Aggregate |  | 1 | RWP | Clay |  |  | 117.1 | 3K LINE LASER | Continuous |  | 04/19/2010 | 05/01/2022 | MnROAD Mainline - Interstate 94 | 2999 | 8284441
72-D-2010 | 72 | Driving | Rigid | 07/05/2018 | Recycled Aggregate |  | 2 | RWP | Clay |  |  | 119 | 3K LINE LASER | Continuous |  | 04/19/2010 | 05/01/2022 | MnROAD Mainline - Interstate 94 | 2999 | 8284441
72-D-2010 | 72 | Driving | Rigid | 07/05/2018 | Recycled Aggregate |  | 2 | LWP | Clay |  |  | 143.2 | 3K LINE LASER | Continuous |  | 04/19/2010 | 05/01/2022 | MnROAD Mainline - Interstate 94 | 2999 | 8284441
72-P-2010 | 72 | Passing | Rigid | 07/05/2018 | Recycled Aggregate |  | 1 | RWP | Clay |  |  | 117.8 | 3K LINE LASER | Continuous |  | 04/19/2010 | 05/01/2022 | MnROAD Mainline - Interstate 94 | 2999 | 1654780
72-P-2010 | 72 | Passing | Rigid | 07/05/2018 | Recycled Aggregate |  | 1 | LWP | Clay |  |  | 113.9 | 3K LINE LASER | Continuous |  | 04/19/2010 | 05/01/2022 | MnROAD Mainline - Interstate 94 | 2999 | 1654780
72-P-2010 | 72 | Passing | Rigid | 07/05/2018 | Recycled Aggregate |  | 2 | LWP | Clay |  |  | 116.5 | 3K LINE LASER | Continuous |  | 04/19/2010 | 05/01/2022 | MnROAD Mainline - Interstate 94 | 2999 | 1654780
72-P-2010 | 72 | Passing | Rigid | 07/05/2018 | Recycled Aggregate |  | 2 | RWP | Clay |  |  | 117.8 | 3K LINE LASER | Continuous |  | 04/19/2010 | 05/01/2022 | MnROAD Mainline - Interstate 94 | 2999 | 1654780
72-D-2010 | 72 | Driving | Rigid | 08/13/2018 | Recycled Aggregate |  | 1 | LWP | Clay |  |  | 138.8 | 3K LINE LASER | Continuous |  | 04/19/2010 | 05/01/2022 | MnROAD Mainline - Interstate 94 | 3038 | 8460618
72-D-2010 | 72 | Driving | Rigid | 08/13/2018 | Recycled Aggregate |  | 1 | RWP | Clay |  |  | 114.6 | 3K LINE LASER | Continuous |  | 04/19/2010 | 05/01/2022 | MnROAD Mainline - Interstate 94 | 3038 | 8460618
72-D-2010 | 72 | Driving | Rigid | 08/13/2018 | Recycled Aggregate |  | 2 | LWP | Clay |  |  | 141.3 | 3K LINE LASER | Continuous |  | 04/19/2010 | 05/01/2022 | MnROAD Mainline - Interstate 94 | 3038 | 8460618
72-D-2010 | 72 | Driving | Rigid | 08/13/2018 | Recycled Aggregate |  | 2 | RWP | Clay |  |  | 119 | 3K LINE LASER | Continuous |  | 04/19/2010 | 05/01/2022 | MnROAD Mainline - Interstate 94 | 3038 | 8460618
72-P-2010 | 72 | Passing | Rigid | 08/13/2018 | Recycled Aggregate |  | 1 | RWP | Clay |  |  | 110.1 | 3K LINE LASER | Continuous |  | 04/19/2010 | 05/01/2022 | MnROAD Mainline - Interstate 94 | 3038 | 1699358
72-P-2010 | 72 | Passing | Rigid | 08/13/2018 | Recycled Aggregate |  | 1 | LWP | Clay |  |  | 105 | 3K LINE LASER | Continuous |  | 04/19/2010 | 05/01/2022 | MnROAD Mainline - Interstate 94 | 3038 | 1699358
72-P-2010 | 72 | Passing | Rigid | 08/13/2018 | Recycled Aggregate |  | 2 | RWP | Clay |  |  | 112 | 3K LINE LASER | Continuous |  | 04/19/2010 | 05/01/2022 | MnROAD Mainline - Interstate 94 | 3038 | 1699358
72-P-2010 | 72 | Passing | Rigid | 08/13/2018 | Recycled Aggregate |  | 2 | LWP | Clay |  |  | 112.7 | 3K LINE LASER | Continuous |  | 04/19/2010 | 05/01/2022 | MnROAD Mainline - Interstate 94 | 3038 | 1699358
72-D-2010 | 72 | Driving | Rigid | 10/02/2018 | Recycled Aggregate |  | 1 | RWP | Clay |  |  | 124.1 | 3K LINE LASER | Continuous |  | 04/19/2010 | 05/01/2022 | MnROAD Mainline - Interstate 94 | 3088 | 8573111
72-D-2010 | 72 | Driving | Rigid | 10/02/2018 | Recycled Aggregate |  | 1 | LWP | Clay |  |  | 138.8 | 3K LINE LASER | Continuous |  | 04/19/2010 | 05/01/2022 | MnROAD Mainline - Interstate 94 | 3088 | 8573111
72-D-2010 | 72 | Driving | Rigid | 10/02/2018 | Recycled Aggregate |  | 2 | RWP | Clay |  |  | 116.5 | 3K LINE LASER | Continuous |  | 04/19/2010 | 05/01/2022 | MnROAD Mainline - Interstate 94 | 3088 | 8573111
72-D-2010 | 72 | Driving | Rigid | 10/02/2018 | Recycled Aggregate |  | 2 | LWP | Clay |  |  | 135.6 | 3K LINE LASER | Continuous |  | 04/19/2010 | 05/01/2022 | MnROAD Mainline - Interstate 94 | 3088 | 8573111
72-P-2010 | 72 | Passing | Rigid | 10/02/2018 | Recycled Aggregate |  | 1 | LWP | Clay |  |  | 131.1 | 3K LINE LASER | Continuous |  | 04/19/2010 | 05/01/2022 | MnROAD Mainline - Interstate 94 | 3088 | 1743001
72-P-2010 | 72 | Passing | Rigid | 10/02/2018 | Recycled Aggregate |  | 1 | RWP | Clay |  |  | 119.7 | 3K LINE LASER | Continuous |  | 04/19/2010 | 05/01/2022 | MnROAD Mainline - Interstate 94 | 3088 | 1743001
72-P-2010 | 72 | Passing | Rigid | 10/02/2018 | Recycled Aggregate |  | 2 | RWP | Clay |  |  | 118.4 | 3K LINE LASER | Continuous |  | 04/19/2010 | 05/01/2022 | MnROAD Mainline - Interstate 94 | 3088 | 1743001
72-P-2010 | 72 | Passing | Rigid | 10/02/2018 | Recycled Aggregate |  | 2 | LWP | Clay |  |  | 125.4 | 3K LINE LASER | Continuous |  | 04/19/2010 | 05/01/2022 | MnROAD Mainline - Interstate 94 | 3088 | 1743001
72-D-2010 | 72 | Driving | Rigid | 03/19/2019 | Recycled Aggregate |  | 1 | LWP | Clay |  |  | 129.2 | GOCATOR2342 | Continuous |  | 04/19/2010 | 05/01/2022 | MnROAD Mainline - Interstate 94 | 3256 | 9024224
72-D-2010 | 72 | Driving | Rigid | 03/19/2019 | Recycled Aggregate |  | 1 | RWP | Clay |  |  | 103.8 | GOCATOR2342 | Continuous |  | 04/19/2010 | 05/01/2022 | MnROAD Mainline - Interstate 94 | 3256 | 9024224
72-D-2010 | 72 | Driving | Rigid | 03/19/2019 | Recycled Aggregate |  | 2 | RWP | Clay |  |  | 102.5 | GOCATOR2342 | Continuous |  | 04/19/2010 | 05/01/2022 | MnROAD Mainline - Interstate 94 | 3256 | 9024224
72-D-2010 | 72 | Driving | Rigid | 03/19/2019 | Recycled Aggregate |  | 2 | LWP | Clay |  |  | 129.9 | GOCATOR2342 | Continuous |  | 04/19/2010 | 05/01/2022 | MnROAD Mainline - Interstate 94 | 3256 | 9024224
72-P-2010 | 72 | Passing | Rigid | 03/19/2019 | Recycled Aggregate |  | 1 | RWP | Clay |  |  | 103.8 | GOCATOR2342 | Continuous |  | 04/19/2010 | 05/01/2022 | MnROAD Mainline - Interstate 94 | 3256 | 1866074
72-P-2010 | 72 | Passing | Rigid | 03/19/2019 | Recycled Aggregate |  | 1 | LWP | Clay |  |  | 103.8 | GOCATOR2342 | Continuous |  | 04/19/2010 | 05/01/2022 | MnROAD Mainline - Interstate 94 | 3256 | 1866074
72-P-2010 | 72 | Passing | Rigid | 03/19/2019 | Recycled Aggregate |  | 2 | LWP | Clay |  |  | 103.1 | GOCATOR2342 | Continuous |  | 04/19/2010 | 05/01/2022 | MnROAD Mainline - Interstate 94 | 3256 | 1866074
72-P-2010 | 72 | Passing | Rigid | 03/19/2019 | Recycled Aggregate |  | 2 | RWP | Clay |  |  | 103.1 | GOCATOR2342 | Continuous |  | 04/19/2010 | 05/01/2022 | MnROAD Mainline - Interstate 94 | 3256 | 1866074
72-D-2010 | 72 | Driving | Rigid | 05/21/2019 | Recycled Aggregate |  | 1 | RWP | Clay |  |  | 110.1 | GOCATOR2342 | Continuous |  | 04/19/2010 | 05/01/2022 | MnROAD Mainline - Interstate 94 | 3319 | 9252756
72-D-2010 | 72 | Driving | Rigid | 05/21/2019 | Recycled Aggregate |  | 1 | LWP | Clay |  |  | 133 | GOCATOR2342 | Continuous |  | 04/19/2010 | 05/01/2022 | MnROAD Mainline - Interstate 94 | 3319 | 9252756
72-D-2010 | 72 | Driving | Rigid | 05/21/2019 | Recycled Aggregate |  | 2 | RWP | Clay |  |  | 113.3 | GOCATOR2342 | Continuous |  | 04/19/2010 | 05/01/2022 | MnROAD Mainline - Interstate 94 | 3319 | 9252756
72-D-2010 | 72 | Driving | Rigid | 05/21/2019 | Recycled Aggregate |  | 2 | LWP | Clay |  |  | 130.5 | GOCATOR2342 | Continuous |  | 04/19/2010 | 05/01/2022 | MnROAD Mainline - Interstate 94 | 3319 | 9252756
72-P-2010 | 72 | Passing | Rigid | 05/21/2019 | Recycled Aggregate |  | 1 | LWP | Clay |  |  | 108.2 | GOCATOR2342 | Continuous |  | 04/19/2010 | 05/01/2022 | MnROAD Mainline - Interstate 94 | 3319 | 1924213
72-P-2010 | 72 | Passing | Rigid | 05/21/2019 | Recycled Aggregate |  | 1 | RWP | Clay |  |  | 110.1 | GOCATOR2342 | Continuous |  | 04/19/2010 | 05/01/2022 | MnROAD Mainline - Interstate 94 | 3319 | 1924213
72-P-2010 | 72 | Passing | Rigid | 05/21/2019 | Recycled Aggregate |  | 2 | RWP | Clay |  |  | 110.1 | GOCATOR2342 | Continuous |  | 04/19/2010 | 05/01/2022 | MnROAD Mainline - Interstate 94 | 3319 | 1924213
72-P-2010 | 72 | Passing | Rigid | 05/21/2019 | Recycled Aggregate |  | 2 | LWP | Clay |  |  | 108.2 | GOCATOR2342 | Continuous |  | 04/19/2010 | 05/01/2022 | MnROAD Mainline - Interstate 94 | 3319 | 1924213
72-D-2010 | 72 | Driving | Rigid | 08/29/2019 | Recycled Aggregate |  | 1 | RWP | Clay |  |  | 112 | GOCATOR2342 | Continuous |  | 04/19/2010 | 05/01/2022 | MnROAD Mainline - Interstate 94 | 3419 | 9501128
72-D-2010 | 72 | Driving | Rigid | 08/29/2019 | Recycled Aggregate |  | 1 | LWP | Clay |  |  | 134.3 | GOCATOR2342 | Continuous |  | 04/19/2010 | 05/01/2022 | MnROAD Mainline - Interstate 94 | 3419 | 9501128
72-D-2010 | 72 | Driving | Rigid | 08/29/2019 | Recycled Aggregate |  | 2 | LWP | Clay |  |  | 134.3 | GOCATOR2342 | Continuous |  | 04/19/2010 | 05/01/2022 | MnROAD Mainline - Interstate 94 | 3419 | 9501128
72-D-2010 | 72 | Driving | Rigid | 08/29/2019 | Recycled Aggregate |  | 2 | RWP | Clay |  |  | 110.1 | GOCATOR2342 | Continuous |  | 04/19/2010 | 05/01/2022 | MnROAD Mainline - Interstate 94 | 3419 | 9501128
72-P-2010 | 72 | Passing | Rigid | 08/29/2019 | Recycled Aggregate |  | 1 | RWP | Clay |  |  | 110.1 | GOCATOR2342 | Continuous |  | 04/19/2010 | 05/01/2022 | MnROAD Mainline - Interstate 94 | 3419 | 2027097
72-P-2010 | 72 | Passing | Rigid | 08/29/2019 | Recycled Aggregate |  | 1 | LWP | Clay |  |  | 111.4 | GOCATOR2342 | Continuous |  | 04/19/2010 | 05/01/2022 | MnROAD Mainline - Interstate 94 | 3419 | 2027097
72-P-2010 | 72 | Passing | Rigid | 08/29/2019 | Recycled Aggregate |  | 2 | LWP | Clay |  |  | 106.9 | GOCATOR2342 | Continuous |  | 04/19/2010 | 05/01/2022 | MnROAD Mainline - Interstate 94 | 3419 | 2027097
72-P-2010 | 72 | Passing | Rigid | 08/29/2019 | Recycled Aggregate |  | 2 | RWP | Clay |  |  | 112.7 | GOCATOR2342 | Continuous |  | 04/19/2010 | 05/01/2022 | MnROAD Mainline - Interstate 94 | 3419 | 2027097
72-D-2010 | 72 | Driving | Rigid | 10/24/2019 | Recycled Aggregate |  | 1 | LWP | Clay |  |  | 138.1 | GOCATOR2342 | Continuous |  | 04/19/2010 | 05/01/2022 | MnROAD Mainline - Interstate 94 | 3475 | 9675228
72-D-2010 | 72 | Driving | Rigid | 10/24/2019 | Recycled Aggregate |  | 1 | RWP | Clay |  |  | 122.2 | GOCATOR2342 | Continuous |  | 04/19/2010 | 05/01/2022 | MnROAD Mainline - Interstate 94 | 3475 | 9675228
72-D-2010 | 72 | Driving | Rigid | 10/24/2019 | Recycled Aggregate |  | 2 | LWP | Clay |  |  | 135.6 | GOCATOR2342 | Continuous |  | 04/19/2010 | 05/01/2022 | MnROAD Mainline - Interstate 94 | 3475 | 9675228
72-D-2010 | 72 | Driving | Rigid | 10/24/2019 | Recycled Aggregate |  | 2 | RWP | Clay |  |  | 119.7 | GOCATOR2342 | Continuous |  | 04/19/2010 | 05/01/2022 | MnROAD Mainline - Interstate 94 | 3475 | 9675228
72-P-2010 | 72 | Passing | Rigid | 10/24/2019 | Recycled Aggregate |  | 1 | LWP | Clay |  |  | 120.3 | GOCATOR2342 | Continuous |  | 04/19/2010 | 05/01/2022 | MnROAD Mainline - Interstate 94 | 3475 | 2096549
72-P-2010 | 72 | Passing | Rigid | 10/24/2019 | Recycled Aggregate |  | 1 | RWP | Clay |  |  | 115.9 | GOCATOR2342 | Continuous |  | 04/19/2010 | 05/01/2022 | MnROAD Mainline - Interstate 94 | 3475 | 2096549
72-P-2010 | 72 | Passing | Rigid | 10/24/2019 | Recycled Aggregate |  | 2 | LWP | Clay |  |  | 116.5 | GOCATOR2342 | Continuous |  | 04/19/2010 | 05/01/2022 | MnROAD Mainline - Interstate 94 | 3475 | 2096549
72-P-2010 | 72 | Passing | Rigid | 10/24/2019 | Recycled Aggregate |  | 2 | RWP | Clay |  |  | 113.3 | GOCATOR2342 | Continuous |  | 04/19/2010 | 05/01/2022 | MnROAD Mainline - Interstate 94 | 3475 | 2096549
72-D-2010 | 72 | Driving | Rigid | 03/09/2020 | Recycled Aggregate |  | 1 | LWP | Clay |  |  | 129.2 | GOCATOR2342 | Continuous |  | 04/19/2010 | 05/01/2022 | MnROAD Mainline - Interstate 94 | 3612 | 10154292
72-D-2010 | 72 | Driving | Rigid | 03/09/2020 | Recycled Aggregate |  | 1 | RWP | Clay |  |  | 110.8 | GOCATOR2342 | Continuous |  | 04/19/2010 | 05/01/2022 | MnROAD Mainline - Interstate 94 | 3612 | 10154292
72-D-2010 | 72 | Driving | Rigid | 03/09/2020 | Recycled Aggregate |  | 2 | RWP | Clay |  |  | 107.6 | GOCATOR2342 | Continuous |  | 04/19/2010 | 05/01/2022 | MnROAD Mainline - Interstate 94 | 3612 | 10154292
72-D-2010 | 72 | Driving | Rigid | 03/09/2020 | Recycled Aggregate |  | 2 | LWP | Clay |  |  | 126.7 | GOCATOR2342 | Continuous |  | 04/19/2010 | 05/01/2022 | MnROAD Mainline - Interstate 94 | 3612 | 10154292
72-P-2010 | 72 | Passing | Rigid | 03/09/2020 | Recycled Aggregate |  | 1 | RWP | Clay |  |  | 103.8 | GOCATOR2342 | Continuous |  | 04/19/2010 | 05/01/2022 | MnROAD Mainline - Interstate 94 | 3612 | 2227662
72-P-2010 | 72 | Passing | Rigid | 03/09/2020 | Recycled Aggregate |  | 1 | LWP | Clay |  |  | 108.9 | GOCATOR2342 | Continuous |  | 04/19/2010 | 05/01/2022 | MnROAD Mainline - Interstate 94 | 3612 | 2227662
72-D-2010 | 72 | Driving | Rigid | 08/05/2020 | Recycled Aggregate |  | 1 | RWP | Clay |  |  | 116.5 | GOCATOR2342 | Continuous |  | 04/19/2010 | 05/01/2022 | MnROAD Mainline - Interstate 94 | 3761 | 10571486
72-D-2010 | 72 | Driving | Rigid | 08/05/2020 | Recycled Aggregate |  | 1 | LWP | Clay |  |  | 138.1 | GOCATOR2342 | Continuous |  | 04/19/2010 | 05/01/2022 | MnROAD Mainline - Interstate 94 | 3761 | 10571486
72-D-2010 | 72 | Driving | Rigid | 08/05/2020 | Recycled Aggregate |  | 2 | RWP | Clay |  |  | 111.4 | GOCATOR2342 | Continuous |  | 04/19/2010 | 05/01/2022 | MnROAD Mainline - Interstate 94 | 3761 | 10571486
72-D-2010 | 72 | Driving | Rigid | 08/05/2020 | Recycled Aggregate |  | 2 | LWP | Clay |  |  | 132.4 | GOCATOR2342 | Continuous |  | 04/19/2010 | 05/01/2022 | MnROAD Mainline - Interstate 94 | 3761 | 10571486
72-P-2010 | 72 | Passing | Rigid | 08/05/2020 | Recycled Aggregate |  | 1 | RWP | Clay |  |  | 113.3 | GOCATOR2342 | Continuous |  | 04/19/2010 | 05/01/2022 | MnROAD Mainline - Interstate 94 | 3761 | 2367254
72-P-2010 | 72 | Passing | Rigid | 08/05/2020 | Recycled Aggregate |  | 1 | LWP | Clay |  |  | 113.9 | GOCATOR2342 | Continuous |  | 04/19/2010 | 05/01/2022 | MnROAD Mainline - Interstate 94 | 3761 | 2367254
72-P-2010 | 72 | Passing | Rigid | 08/05/2020 | Recycled Aggregate |  | 2 | RWP | Clay |  |  | 108.9 | GOCATOR2342 | Continuous |  | 04/19/2010 | 05/01/2022 | MnROAD Mainline - Interstate 94 | 3761 | 2367254
72-P-2010 | 72 | Passing | Rigid | 08/05/2020 | Recycled Aggregate |  | 2 | LWP | Clay |  |  | 108.2 | GOCATOR2342 | Continuous |  | 04/19/2010 | 05/01/2022 | MnROAD Mainline - Interstate 94 | 3761 | 2367254
72-D-2010 | 72 | Driving | Rigid | 03/18/2021 | Recycled Aggregate |  | 1 | LWP | Clay |  |  | 129.2 | GOCATOR2342 | Continuous |  | 04/19/2010 | 05/01/2022 | MnROAD Mainline - Interstate 94 | 3986 | 11239345
72-D-2010 | 72 | Driving | Rigid | 03/18/2021 | Recycled Aggregate |  | 1 | RWP | Clay |  |  | 112 | GOCATOR2342 | Continuous |  | 04/19/2010 | 05/01/2022 | MnROAD Mainline - Interstate 94 | 3986 | 11239345
72-D-2010 | 72 | Driving | Rigid | 03/18/2021 | Recycled Aggregate |  | 2 | RWP | Clay |  |  | 108.9 | GOCATOR2342 | Continuous |  | 04/19/2010 | 05/01/2022 | MnROAD Mainline - Interstate 94 | 3986 | 11239345
72-D-2010 | 72 | Driving | Rigid | 03/18/2021 | Recycled Aggregate |  | 2 | LWP | Clay |  |  | 129.2 | GOCATOR2342 | Continuous |  | 04/19/2010 | 05/01/2022 | MnROAD Mainline - Interstate 94 | 3986 | 11239345
72-P-2010 | 72 | Passing | Rigid | 03/18/2021 | Recycled Aggregate |  | 1 | RWP | Clay |  |  | 105.7 | GOCATOR2342 | Continuous |  | 04/19/2010 | 05/01/2022 | MnROAD Mainline - Interstate 94 | 3986 | 2580594
72-P-2010 | 72 | Passing | Rigid | 03/18/2021 | Recycled Aggregate |  | 1 | LWP | Clay |  |  | 105.7 | GOCATOR2342 | Continuous |  | 04/19/2010 | 05/01/2022 | MnROAD Mainline - Interstate 94 | 3986 | 2580594
72-P-2010 | 72 | Passing | Rigid | 03/18/2021 | Recycled Aggregate |  | 2 | LWP | Clay |  |  | 106.3 | GOCATOR2342 | Continuous |  | 04/19/2010 | 05/01/2022 | MnROAD Mainline - Interstate 94 | 3986 | 2580594
72-P-2010 | 72 | Passing | Rigid | 03/18/2021 | Recycled Aggregate |  | 2 | RWP | Clay |  |  | 105.7 | GOCATOR2342 | Continuous |  | 04/19/2010 | 05/01/2022 | MnROAD Mainline - Interstate 94 | 3986 | 2580594
72-D-2010 | 72 | Driving | Rigid | 05/12/2021 | Recycled Aggregate |  | 1 | RWP | Clay |  |  | 112 | GOCATOR2342 | Continuous |  | 04/19/2010 | 05/01/2022 | MnROAD Mainline - Interstate 94 | 4041 | 11239345
72-D-2010 | 72 | Driving | Rigid | 05/12/2021 | Recycled Aggregate |  | 1 | LWP | Clay |  |  | 130.5 | GOCATOR2342 | Continuous |  | 04/19/2010 | 05/01/2022 | MnROAD Mainline - Interstate 94 | 4041 | 11239345
72-D-2010 | 72 | Driving | Rigid | 05/12/2021 | Recycled Aggregate |  | 2 | LWP | Clay |  |  | 131.8 | GOCATOR2342 | Continuous |  | 04/19/2010 | 05/01/2022 | MnROAD Mainline - Interstate 94 | 4041 | 11239345
72-D-2010 | 72 | Driving | Rigid | 05/12/2021 | Recycled Aggregate |  | 2 | RWP | Clay |  |  | 107.6 | GOCATOR2342 | Continuous |  | 04/19/2010 | 05/01/2022 | MnROAD Mainline - Interstate 94 | 4041 | 11239345
72-P-2010 | 72 | Passing | Rigid | 05/12/2021 | Recycled Aggregate |  | 1 | LWP | Clay |  |  | 113.3 | GOCATOR2342 | Continuous |  | 04/19/2010 | 05/01/2022 | MnROAD Mainline - Interstate 94 | 4041 | 2580594
72-P-2010 | 72 | Passing | Rigid | 05/12/2021 | Recycled Aggregate |  | 1 | RWP | Clay |  |  | 108.2 | GOCATOR2342 | Continuous |  | 04/19/2010 | 05/01/2022 | MnROAD Mainline - Interstate 94 | 4041 | 2580594
72-P-2010 | 72 | Passing | Rigid | 05/12/2021 | Recycled Aggregate |  | 2 | RWP | Clay |  |  | 108.9 | GOCATOR2342 | Continuous |  | 04/19/2010 | 05/01/2022 | MnROAD Mainline - Interstate 94 | 4041 | 2580594
72-P-2010 | 72 | Passing | Rigid | 05/12/2021 | Recycled Aggregate |  | 2 | LWP | Clay |  |  | 106.9 | GOCATOR2342 | Continuous |  | 04/19/2010 | 05/01/2022 | MnROAD Mainline - Interstate 94 | 4041 | 2580594
72-D-2010 | 72 | Driving | Rigid | 08/16/2021 | Recycled Aggregate |  | 1 | RWP | Clay |  |  | 121 | GOCATOR2342 | Continuous |  | 04/19/2010 | 05/01/2022 | MnROAD Mainline - Interstate 94 | 4137 | 11478136
72-D-2010 | 72 | Driving | Rigid | 08/16/2021 | Recycled Aggregate |  | 1 | LWP | Clay |  |  | 136.2 | GOCATOR2342 | Continuous |  | 04/19/2010 | 05/01/2022 | MnROAD Mainline - Interstate 94 | 4137 | 11478136
72-D-2010 | 72 | Driving | Rigid | 08/16/2021 | Recycled Aggregate |  | 2 | RWP | Clay |  |  | 117.1 | GOCATOR2342 | Continuous |  | 04/19/2010 | 05/01/2022 | MnROAD Mainline - Interstate 94 | 4137 | 11478136
72-D-2010 | 72 | Driving | Rigid | 08/16/2021 | Recycled Aggregate |  | 2 | LWP | Clay |  |  | 132.4 | GOCATOR2342 | Continuous |  | 04/19/2010 | 05/01/2022 | MnROAD Mainline - Interstate 94 | 4137 | 11478136
72-P-2010 | 72 | Passing | Rigid | 08/16/2021 | Recycled Aggregate |  | 1 | LWP | Clay |  |  | 110.8 | GOCATOR2342 | Continuous |  | 04/19/2010 | 05/01/2022 | MnROAD Mainline - Interstate 94 | 4137 | 2663415
72-P-2010 | 72 | Passing | Rigid | 08/16/2021 | Recycled Aggregate |  | 1 | RWP | Clay |  |  | 110.8 | GOCATOR2342 | Continuous |  | 04/19/2010 | 05/01/2022 | MnROAD Mainline - Interstate 94 | 4137 | 2663415
72-P-2010 | 72 | Passing | Rigid | 08/16/2021 | Recycled Aggregate |  | 2 | RWP | Clay |  |  | 108.2 | GOCATOR2342 | Continuous |  | 04/19/2010 | 05/01/2022 | MnROAD Mainline - Interstate 94 | 4137 | 2663415
72-P-2010 | 72 | Passing | Rigid | 08/16/2021 | Recycled Aggregate |  | 2 | LWP | Clay |  |  | 110.1 | GOCATOR2342 | Continuous |  | 04/19/2010 | 05/01/2022 | MnROAD Mainline - Interstate 94 | 4137 | 2663415
72-D-2010 | 72 | Driving | Rigid | 11/11/2021 | Recycled Aggregate |  | 1 | LWP | Clay |  |  | 135 | GOCATOR2342 | Continuous |  | 04/19/2010 | 05/01/2022 | MnROAD Mainline - Interstate 94 | 4224 | 11718814
72-D-2010 | 72 | Driving | Rigid | 11/11/2021 | Recycled Aggregate |  | 1 | RWP | Clay |  |  | 116.5 | GOCATOR2342 | Continuous |  | 04/19/2010 | 05/01/2022 | MnROAD Mainline - Interstate 94 | 4224 | 11718814
72-D-2010 | 72 | Driving | Rigid | 11/11/2021 | Recycled Aggregate |  | 2 | RWP | Clay |  |  | 117.1 | GOCATOR2342 | Continuous |  | 04/19/2010 | 05/01/2022 | MnROAD Mainline - Interstate 94 | 4224 | 11718814
72-D-2010 | 72 | Driving | Rigid | 11/11/2021 | Recycled Aggregate |  | 2 | LWP | Clay |  |  | 132.4 | GOCATOR2342 | Continuous |  | 04/19/2010 | 05/01/2022 | MnROAD Mainline - Interstate 94 | 4224 | 11718814
72-P-2010 | 72 | Passing | Rigid | 11/11/2021 | Recycled Aggregate |  | 1 | LWP | Clay |  |  | 124.8 | GOCATOR2342 | Continuous |  | 04/19/2010 | 05/01/2022 | MnROAD Mainline - Interstate 94 | 4224 | 2748866
72-P-2010 | 72 | Passing | Rigid | 11/11/2021 | Recycled Aggregate |  | 1 | RWP | Clay |  |  | 117.8 | GOCATOR2342 | Continuous |  | 04/19/2010 | 05/01/2022 | MnROAD Mainline - Interstate 94 | 4224 | 2748866
72-P-2010 | 72 | Passing | Rigid | 11/11/2021 | Recycled Aggregate |  | 2 | LWP | Clay |  |  | 119.7 | GOCATOR2342 | Continuous |  | 04/19/2010 | 05/01/2022 | MnROAD Mainline - Interstate 94 | 4224 | 2748866
72-P-2010 | 72 | Passing | Rigid | 11/11/2021 | Recycled Aggregate |  | 2 | RWP | Clay |  |  | 112.7 | GOCATOR2342 | Continuous |  | 04/19/2010 | 05/01/2022 | MnROAD Mainline - Interstate 94 | 4224 | 2748866
73-D-2010 | 73 | Driving | Rigid | 10/09/2013 | Recycled Aggregate |  | 5 | RWP | Clay | 136.2 | 63.7 |  | 3-POINT LASER AND 1K LINE LASER | Continuous |  | 04/19/2010 | 05/01/2022 | MnROAD Mainline - Interstate 94 | 1269 | 3012872
73-D-2010 | 73 | Driving | Rigid | 10/09/2013 | Recycled Aggregate |  | 8 | LWP | Clay | 161.7 | 78.3 |  | 3-POINT LASER AND 1K LINE LASER | Continuous |  | 04/19/2010 | 05/01/2022 | MnROAD Mainline - Interstate 94 | 1269 | 3012872
73-P-2010 | 73 | Passing | Rigid | 10/09/2013 | Recycled Aggregate |  | 6 | RWP | Clay | 76.4 | 73.8 |  | 3-POINT LASER AND 1K LINE LASER | Continuous |  | 04/19/2010 | 05/01/2022 | MnROAD Mainline - Interstate 94 | 1269 | 821190
73-P-2010 | 73 | Passing | Rigid | 10/09/2013 | Recycled Aggregate |  | 7 | LWP | Clay | 77.7 | 71.9 |  | 3-POINT LASER AND 1K LINE LASER | Continuous |  | 04/19/2010 | 05/01/2022 | MnROAD Mainline - Interstate 94 | 1269 | 821190
73-D-2010 | 73 | Driving | Rigid | 05/13/2014 | Recycled Aggregate |  | 1 | LWP | Clay | 190.3 | 80.8 |  | 3-POINT LASER AND 1K LINE LASER | Continuous |  | 04/19/2010 | 05/01/2022 | MnROAD Mainline - Interstate 94 | 1485 | 3659952
73-D-2010 | 73 | Driving | Rigid | 05/13/2014 | Recycled Aggregate |  | 1 | RWP | Clay | 129.9 | 72.6 |  | 3-POINT LASER AND 1K LINE LASER | Continuous |  | 04/19/2010 | 05/01/2022 | MnROAD Mainline - Interstate 94 | 1485 | 3659952
73-D-2010 | 73 | Driving | Rigid | 05/13/2014 | Recycled Aggregate |  | 2 | LWP | Clay | 160.4 | 79.6 |  | 3-POINT LASER AND 1K LINE LASER | Continuous |  | 04/19/2010 | 05/01/2022 | MnROAD Mainline - Interstate 94 | 1485 | 3659952
73-D-2010 | 73 | Driving | Rigid | 05/13/2014 | Recycled Aggregate |  | 2 | RWP | Clay | 152.8 | 72.6 |  | 3-POINT LASER AND 1K LINE LASER | Continuous |  | 04/19/2010 | 05/01/2022 | MnROAD Mainline - Interstate 94 | 1485 | 3659952
73-P-2010 | 73 | Passing | Rigid | 05/13/2014 | Recycled Aggregate |  | 1 | LWP | Clay | 72.6 | 68.8 |  | 3-POINT LASER AND 1K LINE LASER | Continuous |  | 04/19/2010 | 05/01/2022 | MnROAD Mainline - Interstate 94 | 1485 | 981802
73-P-2010 | 73 | Passing | Rigid | 05/13/2014 | Recycled Aggregate |  | 1 | RWP | Clay | 82.8 | 75.8 |  | 3-POINT LASER AND 1K LINE LASER | Continuous |  | 04/19/2010 | 05/01/2022 | MnROAD Mainline - Interstate 94 | 1485 | 981802
73-P-2010 | 73 | Passing | Rigid | 05/13/2014 | Recycled Aggregate |  | 2 | LWP | Clay | 68.8 | 67.5 |  | 3-POINT LASER AND 1K LINE LASER | Continuous |  | 04/19/2010 | 05/01/2022 | MnROAD Mainline - Interstate 94 | 1485 | 981802
73-P-2010 | 73 | Passing | Rigid | 05/13/2014 | Recycled Aggregate |  | 2 | RWP | Clay | 78.9 | 75.1 |  | 3-POINT LASER AND 1K LINE LASER | Continuous |  | 04/19/2010 | 05/01/2022 | MnROAD Mainline - Interstate 94 | 1485 | 981802
73-D-2010 | 73 | Driving | Rigid | 08/05/2014 | Recycled Aggregate |  | 1 | RWP | Clay | 138.8 | 72.6 |  | 3-POINT LASER AND 1K LINE LASER | Continuous |  | 04/19/2010 | 05/01/2022 | MnROAD Mainline - Interstate 94 | 1569 | 3889489
73-D-2010 | 73 | Driving | Rigid | 08/05/2014 | Recycled Aggregate |  | 1 | LWP | Clay | 170 | 89.8 |  | 3-POINT LASER AND 1K LINE LASER | Continuous |  | 04/19/2010 | 05/01/2022 | MnROAD Mainline - Interstate 94 | 1569 | 3889489
73-D-2010 | 73 | Driving | Rigid | 08/05/2014 | Recycled Aggregate |  | 2 | RWP | Clay | 161.1 | 71.9 |  | 3-POINT LASER AND 1K LINE LASER | Continuous |  | 04/19/2010 | 05/01/2022 | MnROAD Mainline - Interstate 94 | 1569 | 3889489
73-D-2010 | 73 | Driving | Rigid | 08/05/2014 | Recycled Aggregate |  | 2 | LWP | Clay | 137.5 | 135 |  | 3-POINT LASER AND 1K LINE LASER | Continuous |  | 04/19/2010 | 05/01/2022 | MnROAD Mainline - Interstate 94 | 1569 | 3889489
73-P-2010 | 73 | Passing | Rigid | 08/05/2014 | Recycled Aggregate |  | 1 | LWP | Clay | 70.7 | 70.7 |  | 3-POINT LASER AND 1K LINE LASER | Continuous |  | 04/19/2010 | 05/01/2022 | MnROAD Mainline - Interstate 94 | 1569 | 1044669
73-P-2010 | 73 | Passing | Rigid | 08/05/2014 | Recycled Aggregate |  | 1 | RWP | Clay | 77 | 73.8 |  | 3-POINT LASER AND 1K LINE LASER | Continuous |  | 04/19/2010 | 05/01/2022 | MnROAD Mainline - Interstate 94 | 1569 | 1044669
73-P-2010 | 73 | Passing | Rigid | 08/05/2014 | Recycled Aggregate |  | 2 | LWP | Clay | 74.5 | 66.2 |  | 3-POINT LASER AND 1K LINE LASER | Continuous |  | 04/19/2010 | 05/01/2022 | MnROAD Mainline - Interstate 94 | 1569 | 1044669
73-P-2010 | 73 | Passing | Rigid | 08/05/2014 | Recycled Aggregate |  | 2 | RWP | Clay | 79.6 | 73.8 |  | 3-POINT LASER AND 1K LINE LASER | Continuous |  | 04/19/2010 | 05/01/2022 | MnROAD Mainline - Interstate 94 | 1569 | 1044669
73-D-2010 | 73 | Driving | Rigid | 10/21/2014 | Recycled Aggregate |  | 1 | RWP | Clay | 175.7 | 75.1 |  | 3-POINT LASER AND 1K LINE LASER | Continuous |  | 04/19/2010 | 05/01/2022 | MnROAD Mainline - Interstate 94 | 1646 | 4167880
73-D-2010 | 73 | Driving | Rigid | 10/21/2014 | Recycled Aggregate |  | 1 | LWP | Clay | 180.2 | 87.2 |  | 3-POINT LASER AND 1K LINE LASER | Continuous |  | 04/19/2010 | 05/01/2022 | MnROAD Mainline - Interstate 94 | 1646 | 4167880
73-D-2010 | 73 | Driving | Rigid | 10/21/2014 | Recycled Aggregate |  | 2 | LWP | Clay | 200.5 | 89.1 |  | 3-POINT LASER AND 1K LINE LASER | Continuous |  | 04/19/2010 | 05/01/2022 | MnROAD Mainline - Interstate 94 | 1646 | 4167880
73-D-2010 | 73 | Driving | Rigid | 10/21/2014 | Recycled Aggregate |  | 2 | RWP | Clay | 126.7 | 73.8 |  | 3-POINT LASER AND 1K LINE LASER | Continuous |  | 04/19/2010 | 05/01/2022 | MnROAD Mainline - Interstate 94 | 1646 | 4167880
73-P-2010 | 73 | Passing | Rigid | 10/21/2014 | Recycled Aggregate |  | 1 | RWP | Clay | 91.7 | 87.8 |  | 3-POINT LASER AND 1K LINE LASER | Continuous |  | 04/19/2010 | 05/01/2022 | MnROAD Mainline - Interstate 94 | 1646 | 1094908
73-P-2010 | 73 | Passing | Rigid | 10/21/2014 | Recycled Aggregate |  | 1 | LWP | Clay | 79.6 | 77.7 |  | 3-POINT LASER AND 1K LINE LASER | Continuous |  | 04/19/2010 | 05/01/2022 | MnROAD Mainline - Interstate 94 | 1646 | 1094908
73-P-2010 | 73 | Passing | Rigid | 10/21/2014 | Recycled Aggregate |  | 2 | RWP | Clay | 89.8 | 85.3 |  | 3-POINT LASER AND 1K LINE LASER | Continuous |  | 04/19/2010 | 05/01/2022 | MnROAD Mainline - Interstate 94 | 1646 | 1094908
73-P-2010 | 73 | Passing | Rigid | 10/21/2014 | Recycled Aggregate |  | 2 | LWP | Clay | 82.8 | 80.8 |  | 3-POINT LASER AND 1K LINE LASER | Continuous |  | 04/19/2010 | 05/01/2022 | MnROAD Mainline - Interstate 94 | 1646 | 1094908
73-D-2010 | 73 | Driving | Rigid | 03/16/2015 | Recycled Aggregate |  | 1 | RWP | Clay | 147.7 | 73.2 |  | 3-POINT LASER AND 1K LINE LASER | Continuous |  | 04/19/2010 | 05/01/2022 | MnROAD Mainline - Interstate 94 | 1792 | 4739874
73-D-2010 | 73 | Driving | Rigid | 03/16/2015 | Recycled Aggregate |  | 1 | LWP | Clay | 138.1 | 84 |  | 3-POINT LASER AND 1K LINE LASER | Continuous |  | 04/19/2010 | 05/01/2022 | MnROAD Mainline - Interstate 94 | 1792 | 4739874
73-D-2010 | 73 | Driving | Rigid | 03/16/2015 | Recycled Aggregate |  | 2 | RWP | Clay | 152.8 | 74.5 |  | 3-POINT LASER AND 1K LINE LASER | Continuous |  | 04/19/2010 | 05/01/2022 | MnROAD Mainline - Interstate 94 | 1792 | 4739874
73-D-2010 | 73 | Driving | Rigid | 03/16/2015 | Recycled Aggregate |  | 2 | LWP | Clay | 168.7 | 82.1 |  | 3-POINT LASER AND 1K LINE LASER | Continuous |  | 04/19/2010 | 05/01/2022 | MnROAD Mainline - Interstate 94 | 1792 | 4739874
73-P-2010 | 73 | Passing | Rigid | 03/16/2015 | Recycled Aggregate |  | 1 | LWP | Clay | 71.3 | 68.8 |  | 3-POINT LASER AND 1K LINE LASER | Continuous |  | 04/19/2010 | 05/01/2022 | MnROAD Mainline - Interstate 94 | 1792 | 1113574
73-P-2010 | 73 | Passing | Rigid | 03/16/2015 | Recycled Aggregate |  | 1 | RWP | Clay | 77 | 72.6 |  | 3-POINT LASER AND 1K LINE LASER | Continuous |  | 04/19/2010 | 05/01/2022 | MnROAD Mainline - Interstate 94 | 1792 | 1113574
73-P-2010 | 73 | Passing | Rigid | 03/16/2015 | Recycled Aggregate |  | 2 | LWP | Clay | 70 | 71.3 |  | 3-POINT LASER AND 1K LINE LASER | Continuous |  | 04/19/2010 | 05/01/2022 | MnROAD Mainline - Interstate 94 | 1792 | 1113574
73-P-2010 | 73 | Passing | Rigid | 03/16/2015 | Recycled Aggregate |  | 2 | RWP | Clay | 82.1 | 74.5 |  | 3-POINT LASER AND 1K LINE LASER | Continuous |  | 04/19/2010 | 05/01/2022 | MnROAD Mainline - Interstate 94 | 1792 | 1113574
73-D-2010 | 73 | Driving | Rigid | 05/12/2015 | Recycled Aggregate |  | 1 | RWP | Clay | 172.5 | 70.7 |  | 3-POINT LASER AND 1K LINE LASER | Continuous |  | 04/19/2010 | 05/01/2022 | MnROAD Mainline - Interstate 94 | 1849 | 4903580
73-D-2010 | 73 | Driving | Rigid | 05/12/2015 | Recycled Aggregate |  | 1 | LWP | Clay | 170.6 | 77.7 |  | 3-POINT LASER AND 1K LINE LASER | Continuous |  | 04/19/2010 | 05/01/2022 | MnROAD Mainline - Interstate 94 | 1849 | 4903580
73-D-2010 | 73 | Driving | Rigid | 05/12/2015 | Recycled Aggregate |  | 2 | RWP | Clay | 172.5 | 65.6 |  | 3-POINT LASER AND 1K LINE LASER | Continuous |  | 04/19/2010 | 05/01/2022 | MnROAD Mainline - Interstate 94 | 1849 | 4903580
73-D-2010 | 73 | Driving | Rigid | 05/12/2015 | Recycled Aggregate |  | 2 | LWP | Clay | 160.4 | 78.3 |  | 3-POINT LASER AND 1K LINE LASER | Continuous |  | 04/19/2010 | 05/01/2022 | MnROAD Mainline - Interstate 94 | 1849 | 4903580
73-P-2010 | 73 | Passing | Rigid | 05/12/2015 | Recycled Aggregate |  | 1 | LWP | Clay | 70 | 68.8 |  | 3-POINT LASER AND 1K LINE LASER | Continuous |  | 04/19/2010 | 05/01/2022 | MnROAD Mainline - Interstate 94 | 1849 | 1120257
73-P-2010 | 73 | Passing | Rigid | 05/12/2015 | Recycled Aggregate |  | 1 | RWP | Clay | 81.5 | 77.7 |  | 3-POINT LASER AND 1K LINE LASER | Continuous |  | 04/19/2010 | 05/01/2022 | MnROAD Mainline - Interstate 94 | 1849 | 1120257
73-P-2010 | 73 | Passing | Rigid | 05/12/2015 | Recycled Aggregate |  | 2 | RWP | Clay | 78.3 | 73.8 |  | 3-POINT LASER AND 1K LINE LASER | Continuous |  | 04/19/2010 | 05/01/2022 | MnROAD Mainline - Interstate 94 | 1849 | 1120257
73-P-2010 | 73 | Passing | Rigid | 05/12/2015 | Recycled Aggregate |  | 2 | LWP | Clay | 70.7 | 68.1 |  | 3-POINT LASER AND 1K LINE LASER | Continuous |  | 04/19/2010 | 05/01/2022 | MnROAD Mainline - Interstate 94 | 1849 | 1120257
73-D-2010 | 73 | Driving | Rigid | 09/29/2015 | Recycled Aggregate |  | 1 | LWP | Clay |  |  | 90.4 | 3K LINE LASER | Continuous |  | 04/19/2010 | 05/01/2022 | MnROAD Mainline - Interstate 94 | 1989 | 5381002
73-D-2010 | 73 | Driving | Rigid | 09/29/2015 | Recycled Aggregate |  | 1 | RWP | Clay | 148.3 | 84.7 |  | 3-POINT LASER AND 1K LINE LASER | Continuous |  | 04/19/2010 | 05/01/2022 | MnROAD Mainline - Interstate 94 | 1989 | 5381002
73-D-2010 | 73 | Driving | Rigid | 09/29/2015 | Recycled Aggregate |  | 2 | LWP | Clay |  |  | 89.8 | 3K LINE LASER | Continuous |  | 04/19/2010 | 05/01/2022 | MnROAD Mainline - Interstate 94 | 1989 | 5381002
73-D-2010 | 73 | Driving | Rigid | 09/29/2015 | Recycled Aggregate |  | 2 | RWP | Clay | 159.1 | 82.1 |  | 3-POINT LASER AND 1K LINE LASER | Continuous |  | 04/19/2010 | 05/01/2022 | MnROAD Mainline - Interstate 94 | 1989 | 5381002
73-P-2010 | 73 | Passing | Rigid | 09/29/2015 | Recycled Aggregate |  | 1 | RWP | Clay | 91.7 | 92.9 |  | 3-POINT LASER AND 1K LINE LASER | Continuous |  | 04/19/2010 | 05/01/2022 | MnROAD Mainline - Interstate 94 | 1989 | 1137727
73-P-2010 | 73 | Passing | Rigid | 09/29/2015 | Recycled Aggregate |  | 1 | LWP | Clay |  |  | 88.5 | 3K LINE LASER | Continuous |  | 04/19/2010 | 05/01/2022 | MnROAD Mainline - Interstate 94 | 1989 | 1137727
73-P-2010 | 73 | Passing | Rigid | 09/29/2015 | Recycled Aggregate |  | 2 | LWP | Clay |  |  | 84 | 3K LINE LASER | Continuous |  | 04/19/2010 | 05/01/2022 | MnROAD Mainline - Interstate 94 | 1989 | 1137727
73-P-2010 | 73 | Passing | Rigid | 09/29/2015 | Recycled Aggregate |  | 2 | RWP | Clay | 91.7 | 89.8 |  | 3-POINT LASER AND 1K LINE LASER | Continuous |  | 04/19/2010 | 05/01/2022 | MnROAD Mainline - Interstate 94 | 1989 | 1137727
73-D-2010 | 73 | Driving | Rigid | 03/01/2016 | Recycled Aggregate |  | 1 | RWP | Clay | 170 | 84.7 |  | 3-POINT LASER AND 1K LINE LASER | Continuous |  | 04/19/2010 | 05/01/2022 | MnROAD Mainline - Interstate 94 | 2143 | 5941198
73-D-2010 | 73 | Driving | Rigid | 03/01/2016 | Recycled Aggregate |  | 1 | LWP | Clay |  |  | 95.5 | 3K LINE LASER | Continuous |  | 04/19/2010 | 05/01/2022 | MnROAD Mainline - Interstate 94 | 2143 | 5941198
73-D-2010 | 73 | Driving | Rigid | 03/01/2016 | Recycled Aggregate |  | 2 | RWP | Clay | 171.9 | 79.6 |  | 3-POINT LASER AND 1K LINE LASER | Continuous |  | 04/19/2010 | 05/01/2022 | MnROAD Mainline - Interstate 94 | 2143 | 5941198
73-D-2010 | 73 | Driving | Rigid | 03/01/2016 | Recycled Aggregate |  | 2 | LWP | Clay |  |  | 92.9 | 3K LINE LASER | Continuous |  | 04/19/2010 | 05/01/2022 | MnROAD Mainline - Interstate 94 | 2143 | 5941198
73-D-2010 | 73 | Driving | Rigid | 03/01/2016 | Recycled Aggregate |  | 3 | RWP | Clay | 142 | 70.7 |  | 3-POINT LASER AND 1K LINE LASER | Continuous |  | 04/19/2010 | 05/01/2022 | MnROAD Mainline - Interstate 94 | 2143 | 5941198
73-D-2010 | 73 | Driving | Rigid | 03/01/2016 | Recycled Aggregate |  | 3 | LWP | Clay |  |  | 77 | 3K LINE LASER | Continuous |  | 04/19/2010 | 05/01/2022 | MnROAD Mainline - Interstate 94 | 2143 | 5941198
73-P-2010 | 73 | Passing | Rigid | 03/01/2016 | Recycled Aggregate |  | 1 | LWP | Clay |  |  | 76.4 | 3K LINE LASER | Continuous |  | 04/19/2010 | 05/01/2022 | MnROAD Mainline - Interstate 94 | 2143 | 1254750
73-P-2010 | 73 | Passing | Rigid | 03/01/2016 | Recycled Aggregate |  | 1 | RWP | Clay | 80.8 | 78.3 |  | 3-POINT LASER AND 1K LINE LASER | Continuous |  | 04/19/2010 | 05/01/2022 | MnROAD Mainline - Interstate 94 | 2143 | 1254750
73-P-2010 | 73 | Passing | Rigid | 03/01/2016 | Recycled Aggregate |  | 2 | LWP | Clay |  |  | 69.4 | 3K LINE LASER | Continuous |  | 04/19/2010 | 05/01/2022 | MnROAD Mainline - Interstate 94 | 2143 | 1254750
73-P-2010 | 73 | Passing | Rigid | 03/01/2016 | Recycled Aggregate |  | 2 | RWP | Clay | 73.8 | 71.9 |  | 3-POINT LASER AND 1K LINE LASER | Continuous |  | 04/19/2010 | 05/01/2022 | MnROAD Mainline - Interstate 94 | 2143 | 1254750
73-D-2010 | 73 | Driving | Rigid | 03/22/2016 | Recycled Aggregate |  | 1 | RWP | Clay | 82.8 | 138.8 |  | 3-POINT LASER AND 1K LINE LASER | Continuous |  | 04/19/2010 | 05/01/2022 | MnROAD Mainline - Interstate 94 | 2164 | 6014030
73-D-2010 | 73 | Driving | Rigid | 03/22/2016 | Recycled Aggregate |  | 1 | LWP | Clay |  |  | 71.3 | 3K LINE LASER | Continuous |  | 04/19/2010 | 05/01/2022 | MnROAD Mainline - Interstate 94 | 2164 | 6014030
73-D-2010 | 73 | Driving | Rigid | 03/22/2016 | Recycled Aggregate |  | 2 | LWP | Clay |  |  | 72.6 | 3K LINE LASER | Continuous |  | 04/19/2010 | 05/01/2022 | MnROAD Mainline - Interstate 94 | 2164 | 6014030
73-D-2010 | 73 | Driving | Rigid | 03/22/2016 | Recycled Aggregate |  | 2 | RWP | Clay | 82.1 | 145.1 |  | 3-POINT LASER AND 1K LINE LASER | Continuous |  | 04/19/2010 | 05/01/2022 | MnROAD Mainline - Interstate 94 | 2164 | 6014030
73-P-2010 | 73 | Passing | Rigid | 03/22/2016 | Recycled Aggregate |  | 1 | LWP | Clay |  |  | 79.6 | 3K LINE LASER | Continuous |  | 04/19/2010 | 05/01/2022 | MnROAD Mainline - Interstate 94 | 2164 | 1268764
73-P-2010 | 73 | Passing | Rigid | 03/22/2016 | Recycled Aggregate |  | 1 | RWP | Clay | 66.8 | 82.1 |  | 3-POINT LASER AND 1K LINE LASER | Continuous |  | 04/19/2010 | 05/01/2022 | MnROAD Mainline - Interstate 94 | 2164 | 1268764
73-P-2010 | 73 | Passing | Rigid | 03/22/2016 | Recycled Aggregate |  | 2 | RWP | Clay | 68.1 | 85.9 |  | 3-POINT LASER AND 1K LINE LASER | Continuous |  | 04/19/2010 | 05/01/2022 | MnROAD Mainline - Interstate 94 | 2164 | 1268764
73-P-2010 | 73 | Passing | Rigid | 03/22/2016 | Recycled Aggregate |  | 2 | LWP | Clay |  |  | 80.2 | 3K LINE LASER | Continuous |  | 04/19/2010 | 05/01/2022 | MnROAD Mainline - Interstate 94 | 2164 | 1268764
73-D-2010 | 73 | Driving | Rigid | 05/16/2016 | Recycled Aggregate |  | 1 | LWP | Clay |  |  | 81.5 | 3K LINE LASER | Continuous |  | 04/19/2010 | 05/01/2022 | MnROAD Mainline - Interstate 94 | 2219 | 6229717
73-D-2010 | 73 | Driving | Rigid | 05/16/2016 | Recycled Aggregate |  | 1 | RWP | Clay |  | 70.7 |  | 1K LINE LASER | Continuous |  | 04/19/2010 | 05/01/2022 | MnROAD Mainline - Interstate 94 | 2219 | 6229717
73-D-2010 | 73 | Driving | Rigid | 05/16/2016 | Recycled Aggregate |  | 2 | LWP | Clay |  |  | 81.5 | 3K LINE LASER | Continuous |  | 04/19/2010 | 05/01/2022 | MnROAD Mainline - Interstate 94 | 2219 | 6229717
73-D-2010 | 73 | Driving | Rigid | 05/16/2016 | Recycled Aggregate |  | 2 | RWP | Clay |  | 69.4 |  | 1K LINE LASER | Continuous |  | 04/19/2010 | 05/01/2022 | MnROAD Mainline - Interstate 94 | 2219 | 6229717
73-P-2010 | 73 | Passing | Rigid | 05/16/2016 | Recycled Aggregate |  | 1 | LWP | Clay |  |  | 67.5 | 3K LINE LASER | Continuous |  | 04/19/2010 | 05/01/2022 | MnROAD Mainline - Interstate 94 | 2219 | 1317469
73-P-2010 | 73 | Passing | Rigid | 05/16/2016 | Recycled Aggregate |  | 1 | RWP | Clay |  | 77 |  | 1K LINE LASER | Continuous |  | 04/19/2010 | 05/01/2022 | MnROAD Mainline - Interstate 94 | 2219 | 1317469
73-P-2010 | 73 | Passing | Rigid | 05/16/2016 | Recycled Aggregate |  | 2 | LWP | Clay |  |  | 67.5 | 3K LINE LASER | Continuous |  | 04/19/2010 | 05/01/2022 | MnROAD Mainline - Interstate 94 | 2219 | 1317469
73-P-2010 | 73 | Passing | Rigid | 05/16/2016 | Recycled Aggregate |  | 2 | RWP | Clay |  | 79.6 |  | 1K LINE LASER | Continuous |  | 04/19/2010 | 05/01/2022 | MnROAD Mainline - Interstate 94 | 2219 | 1317469
73-D-2010 | 73 | Driving | Rigid | 10/20/2016 | Recycled Aggregate |  | 1 | RWP | Clay | 175.1 | 76.4 |  | 3-POINT LASER AND 1K LINE LASER | Continuous |  | 04/19/2010 | 05/01/2022 | MnROAD Mainline - Interstate 94 | 2376 | 6326912
73-D-2010 | 73 | Driving | Rigid | 10/20/2016 | Recycled Aggregate |  | 1 | LWP | Clay |  |  | 82.8 | 3K LINE LASER | Continuous |  | 04/19/2010 | 05/01/2022 | MnROAD Mainline - Interstate 94 | 2376 | 6326912
73-D-2010 | 73 | Driving | Rigid | 10/20/2016 | Recycled Aggregate |  | 2 | LWP | Clay |  |  | 83.4 | 3K LINE LASER | Continuous |  | 04/19/2010 | 05/01/2022 | MnROAD Mainline - Interstate 94 | 2376 | 6326912
73-D-2010 | 73 | Driving | Rigid | 10/20/2016 | Recycled Aggregate |  | 2 | RWP | Clay | 168.1 | 76.4 |  | 3-POINT LASER AND 1K LINE LASER | Continuous |  | 04/19/2010 | 05/01/2022 | MnROAD Mainline - Interstate 94 | 2376 | 6326912
73-P-2010 | 73 | Passing | Rigid | 10/20/2016 | Recycled Aggregate |  | 1 | LWP | Clay |  |  | 70.7 | 3K LINE LASER | Continuous |  | 04/19/2010 | 05/01/2022 | MnROAD Mainline - Interstate 94 | 2376 | 1341257
73-P-2010 | 73 | Passing | Rigid | 10/20/2016 | Recycled Aggregate |  | 1 | RWP | Clay | 83.4 | 77.7 |  | 3-POINT LASER AND 1K LINE LASER | Continuous |  | 04/19/2010 | 05/01/2022 | MnROAD Mainline - Interstate 94 | 2376 | 1341257
73-P-2010 | 73 | Passing | Rigid | 10/20/2016 | Recycled Aggregate |  | 2 | LWP | Clay |  |  | 72.6 | 3K LINE LASER | Continuous |  | 04/19/2010 | 05/01/2022 | MnROAD Mainline - Interstate 94 | 2376 | 1341257
73-P-2010 | 73 | Passing | Rigid | 10/20/2016 | Recycled Aggregate |  | 2 | RWP | Clay | 79.6 | 78.3 |  | 3-POINT LASER AND 1K LINE LASER | Continuous |  | 04/19/2010 | 05/01/2022 | MnROAD Mainline - Interstate 94 | 2376 | 1341257
73-D-2010 | 73 | Driving | Rigid | 03/20/2017 | Recycled Aggregate |  | 1 | RWP | Clay |  |  | 67.5 | 3K LINE LASER | Continuous |  | 04/19/2010 | 05/01/2022 | MnROAD Mainline - Interstate 94 | 2527 | 6877284
73-D-2010 | 73 | Driving | Rigid | 03/20/2017 | Recycled Aggregate |  | 1 | LWP | Clay |  |  | 78.3 | 3K LINE LASER | Continuous |  | 04/19/2010 | 05/01/2022 | MnROAD Mainline - Interstate 94 | 2527 | 6877284
73-D-2010 | 73 | Driving | Rigid | 03/20/2017 | Recycled Aggregate |  | 2 | RWP | Clay |  |  | 68.8 | 3K LINE LASER | Continuous |  | 04/19/2010 | 05/01/2022 | MnROAD Mainline - Interstate 94 | 2527 | 6877284
73-D-2010 | 73 | Driving | Rigid | 03/20/2017 | Recycled Aggregate |  | 2 | LWP | Clay |  |  | 77 | 3K LINE LASER | Continuous |  | 04/19/2010 | 05/01/2022 | MnROAD Mainline - Interstate 94 | 2527 | 6877284
73-P-2010 | 73 | Passing | Rigid | 03/20/2017 | Recycled Aggregate |  | 2 | RWP | Clay |  |  | 75.1 | 3K LINE LASER | Continuous |  | 04/19/2010 | 05/01/2022 | MnROAD Mainline - Interstate 94 | 2527 | 1439968
73-P-2010 | 73 | Passing | Rigid | 03/20/2017 | Recycled Aggregate |  | 2 | LWP | Clay |  |  | 65.6 | 3K LINE LASER | Continuous |  | 04/19/2010 | 05/01/2022 | MnROAD Mainline - Interstate 94 | 2527 | 1439968
73-P-2010 | 73 | Passing | Rigid | 03/20/2017 | Recycled Aggregate |  | 3 | LWP | Clay |  |  | 70 | 3K LINE LASER | Continuous |  | 04/19/2010 | 05/01/2022 | MnROAD Mainline - Interstate 94 | 2527 | 1439968
73-P-2010 | 73 | Passing | Rigid | 03/20/2017 | Recycled Aggregate |  | 3 | RWP | Clay |  |  | 71.9 | 3K LINE LASER | Continuous |  | 04/19/2010 | 05/01/2022 | MnROAD Mainline - Interstate 94 | 2527 | 1439968
73-D-2010 | 73 | Driving | Rigid | 09/08/2017 | Recycled Aggregate |  | 1 | RWP | Clay |  |  | 73.2 | 3K LINE LASER | Continuous |  | 04/19/2010 | 05/01/2022 | MnROAD Mainline - Interstate 94 | 2699 | 7134692
73-D-2010 | 73 | Driving | Rigid | 09/08/2017 | Recycled Aggregate |  | 1 | LWP | Clay |  |  | 84.7 | 3K LINE LASER | Continuous |  | 04/19/2010 | 05/01/2022 | MnROAD Mainline - Interstate 94 | 2699 | 7134692
73-D-2010 | 73 | Driving | Rigid | 09/08/2017 | Recycled Aggregate |  | 2 | RWP | Clay |  |  | 72.6 | 3K LINE LASER | Continuous |  | 04/19/2010 | 05/01/2022 | MnROAD Mainline - Interstate 94 | 2699 | 7134692
73-D-2010 | 73 | Driving | Rigid | 09/08/2017 | Recycled Aggregate |  | 2 | LWP | Clay |  |  | 85.3 | 3K LINE LASER | Continuous |  | 04/19/2010 | 05/01/2022 | MnROAD Mainline - Interstate 94 | 2699 | 7134692
73-P-2010 | 73 | Passing | Rigid | 09/08/2017 | Recycled Aggregate |  | 1 | LWP | Clay |  |  | 66.2 | 3K LINE LASER | Continuous |  | 04/19/2010 | 05/01/2022 | MnROAD Mainline - Interstate 94 | 2699 | 1468088
73-P-2010 | 73 | Passing | Rigid | 09/08/2017 | Recycled Aggregate |  | 1 | RWP | Clay |  |  | 72.6 | 3K LINE LASER | Continuous |  | 04/19/2010 | 05/01/2022 | MnROAD Mainline - Interstate 94 | 2699 | 1468088
73-P-2010 | 73 | Passing | Rigid | 09/08/2017 | Recycled Aggregate |  | 2 | LWP | Clay |  |  | 60.5 | 3K LINE LASER | Continuous |  | 04/19/2010 | 05/01/2022 | MnROAD Mainline - Interstate 94 | 2699 | 1468088
73-P-2010 | 73 | Passing | Rigid | 09/08/2017 | Recycled Aggregate |  | 2 | RWP | Clay |  |  | 73.2 | 3K LINE LASER | Continuous |  | 04/19/2010 | 05/01/2022 | MnROAD Mainline - Interstate 94 | 2699 | 1468088
73-D-2010 | 73 | Driving | Rigid | 11/06/2017 | Recycled Aggregate |  | 1 | LWP | Clay |  |  | 88.5 | 3K LINE LASER | Continuous |  | 04/19/2010 | 05/01/2022 | MnROAD Mainline - Interstate 94 | 2758 | 7365164
73-D-2010 | 73 | Driving | Rigid | 11/06/2017 | Recycled Aggregate |  | 1 | RWP | Clay |  |  | 75.1 | 3K LINE LASER | Continuous |  | 04/19/2010 | 05/01/2022 | MnROAD Mainline - Interstate 94 | 2758 | 7365164
73-D-2010 | 73 | Driving | Rigid | 11/06/2017 | Recycled Aggregate |  | 2 | LWP | Clay |  |  | 89.1 | 3K LINE LASER | Continuous |  | 04/19/2010 | 05/01/2022 | MnROAD Mainline - Interstate 94 | 2758 | 7365164
73-D-2010 | 73 | Driving | Rigid | 11/06/2017 | Recycled Aggregate |  | 2 | RWP | Clay |  |  | 75.8 | 3K LINE LASER | Continuous |  | 04/19/2010 | 05/01/2022 | MnROAD Mainline - Interstate 94 | 2758 | 7365164
73-P-2010 | 73 | Passing | Rigid | 11/06/2017 | Recycled Aggregate |  | 1 | LWP | Clay |  |  | 78.3 | 3K LINE LASER | Continuous |  | 04/19/2010 | 05/01/2022 | MnROAD Mainline - Interstate 94 | 2758 | 1495877
73-P-2010 | 73 | Passing | Rigid | 11/06/2017 | Recycled Aggregate |  | 1 | RWP | Clay |  |  | 82.1 | 3K LINE LASER | Continuous |  | 04/19/2010 | 05/01/2022 | MnROAD Mainline - Interstate 94 | 2758 | 1495877
73-P-2010 | 73 | Passing | Rigid | 11/06/2017 | Recycled Aggregate |  | 2 | LWP | Clay |  |  | 77.7 | 3K LINE LASER | Continuous |  | 04/19/2010 | 05/01/2022 | MnROAD Mainline - Interstate 94 | 2758 | 1495877
73-P-2010 | 73 | Passing | Rigid | 11/06/2017 | Recycled Aggregate |  | 2 | RWP | Clay |  |  | 82.1 | 3K LINE LASER | Continuous |  | 04/19/2010 | 05/01/2022 | MnROAD Mainline - Interstate 94 | 2758 | 1495877
73-D-2010 | 73 | Driving | Rigid | 03/14/2018 | Recycled Aggregate |  | 1 | LWP | Clay |  |  | 90.4 | 3K LINE LASER | Continuous | Lasers spaced within LTTP wheel path by 0.12 ft | 04/19/2010 | 05/01/2022 | MnROAD Mainline - Interstate 94 | 2886 | 7829122
73-D-2010 | 73 | Driving | Rigid | 03/14/2018 | Recycled Aggregate |  | 1 | RWP | Clay |  |  | 73.8 | 3K LINE LASER | Continuous | Lasers spaced within LTTP wheel path by 0.12 ft | 04/19/2010 | 05/01/2022 | MnROAD Mainline - Interstate 94 | 2886 | 7829122
73-D-2010 | 73 | Driving | Rigid | 03/14/2018 | Recycled Aggregate |  | 2 | LWP | Clay |  |  | 89.1 | 3K LINE LASER | Continuous | Lasers spaced within LTTP wheel path by 0.12 ft | 04/19/2010 | 05/01/2022 | MnROAD Mainline - Interstate 94 | 2886 | 7829122
73-D-2010 | 73 | Driving | Rigid | 03/14/2018 | Recycled Aggregate |  | 2 | RWP | Clay |  |  | 71.3 | 3K LINE LASER | Continuous | Lasers spaced within LTTP wheel path by 0.12 ft | 04/19/2010 | 05/01/2022 | MnROAD Mainline - Interstate 94 | 2886 | 7829122
73-P-2010 | 73 | Passing | Rigid | 03/14/2018 | Recycled Aggregate |  | 1 | LWP | Clay |  |  | 73.2 | 3K LINE LASER | Continuous | Lasers spaced within LTTP wheel path by 0.12 ft | 04/19/2010 | 05/01/2022 | MnROAD Mainline - Interstate 94 | 2886 | 1550843
73-P-2010 | 73 | Passing | Rigid | 03/14/2018 | Recycled Aggregate |  | 1 | RWP | Clay |  |  | 71.3 | 3K LINE LASER | Continuous | Lasers spaced within LTTP wheel path by 0.12 ft | 04/19/2010 | 05/01/2022 | MnROAD Mainline - Interstate 94 | 2886 | 1550843
73-P-2010 | 73 | Passing | Rigid | 03/14/2018 | Recycled Aggregate |  | 2 | LWP | Clay |  |  | 66.8 | 3K LINE LASER | Continuous | Lasers spaced within LTTP wheel path by 0.12 ft | 04/19/2010 | 05/01/2022 | MnROAD Mainline - Interstate 94 | 2886 | 1550843
73-P-2010 | 73 | Passing | Rigid | 03/14/2018 | Recycled Aggregate |  | 2 | RWP | Clay |  |  | 68.1 | 3K LINE LASER | Continuous | Lasers spaced within LTTP wheel path by 0.12 ft | 04/19/2010 | 05/01/2022 | MnROAD Mainline - Interstate 94 | 2886 | 1550843
73-D-2010 | 73 | Driving | Rigid | 04/23/2018 | Recycled Aggregate |  | 1 | LWP | Clay |  |  | 78.9 | 3K LINE LASER | Continuous |  | 04/19/2010 | 05/01/2022 | MnROAD Mainline - Interstate 94 | 2926 | 7990215
73-D-2010 | 73 | Driving | Rigid | 04/23/2018 | Recycled Aggregate |  | 1 | RWP | Clay |  |  | 67.5 | 3K LINE LASER | Continuous |  | 04/19/2010 | 05/01/2022 | MnROAD Mainline - Interstate 94 | 2926 | 7990215
73-D-2010 | 73 | Driving | Rigid | 04/23/2018 | Recycled Aggregate |  | 2 | RWP | Clay |  |  | 73.2 | 3K LINE LASER | Continuous |  | 04/19/2010 | 05/01/2022 | MnROAD Mainline - Interstate 94 | 2926 | 7990215
73-D-2010 | 73 | Driving | Rigid | 04/23/2018 | Recycled Aggregate |  | 2 | LWP | Clay |  |  | 80.8 | 3K LINE LASER | Continuous |  | 04/19/2010 | 05/01/2022 | MnROAD Mainline - Interstate 94 | 2926 | 7990215
73-P-2010 | 73 | Passing | Rigid | 04/23/2018 | Recycled Aggregate |  | 1 | LWP | Clay |  |  | 54.7 | 3K LINE LASER | Continuous |  | 04/19/2010 | 05/01/2022 | MnROAD Mainline - Interstate 94 | 2926 | 1586620
73-P-2010 | 73 | Passing | Rigid | 04/23/2018 | Recycled Aggregate |  | 1 | RWP | Clay |  |  | 70 | 3K LINE LASER | Continuous |  | 04/19/2010 | 05/01/2022 | MnROAD Mainline - Interstate 94 | 2926 | 1586620
73-P-2010 | 73 | Passing | Rigid | 04/23/2018 | Recycled Aggregate |  | 2 | LWP | Clay |  |  | 57.9 | 3K LINE LASER | Continuous |  | 04/19/2010 | 05/01/2022 | MnROAD Mainline - Interstate 94 | 2926 | 1586620
73-P-2010 | 73 | Passing | Rigid | 04/23/2018 | Recycled Aggregate |  | 2 | RWP | Clay |  |  | 70 | 3K LINE LASER | Continuous |  | 04/19/2010 | 05/01/2022 | MnROAD Mainline - Interstate 94 | 2926 | 1586620
73-D-2010 | 73 | Driving | Rigid | 07/05/2018 | Recycled Aggregate |  | 1 | LWP | Clay |  |  | 87.8 | 3K LINE LASER | Continuous |  | 04/19/2010 | 05/01/2022 | MnROAD Mainline - Interstate 94 | 2999 | 8284441
73-D-2010 | 73 | Driving | Rigid | 07/05/2018 | Recycled Aggregate |  | 1 | RWP | Clay |  |  | 76.4 | 3K LINE LASER | Continuous |  | 04/19/2010 | 05/01/2022 | MnROAD Mainline - Interstate 94 | 2999 | 8284441
73-D-2010 | 73 | Driving | Rigid | 07/05/2018 | Recycled Aggregate |  | 2 | LWP | Clay |  |  | 85.9 | 3K LINE LASER | Continuous |  | 04/19/2010 | 05/01/2022 | MnROAD Mainline - Interstate 94 | 2999 | 8284441
73-D-2010 | 73 | Driving | Rigid | 07/05/2018 | Recycled Aggregate |  | 2 | RWP | Clay |  |  | 77 | 3K LINE LASER | Continuous |  | 04/19/2010 | 05/01/2022 | MnROAD Mainline - Interstate 94 | 2999 | 8284441
73-P-2010 | 73 | Passing | Rigid | 07/05/2018 | Recycled Aggregate |  | 1 | LWP | Clay |  |  | 63.7 | 3K LINE LASER | Continuous |  | 04/19/2010 | 05/01/2022 | MnROAD Mainline - Interstate 94 | 2999 | 1654780
73-P-2010 | 73 | Passing | Rigid | 07/05/2018 | Recycled Aggregate |  | 1 | RWP | Clay |  |  | 77 | 3K LINE LASER | Continuous |  | 04/19/2010 | 05/01/2022 | MnROAD Mainline - Interstate 94 | 2999 | 1654780
73-P-2010 | 73 | Passing | Rigid | 07/05/2018 | Recycled Aggregate |  | 2 | LWP | Clay |  |  | 65.6 | 3K LINE LASER | Continuous |  | 04/19/2010 | 05/01/2022 | MnROAD Mainline - Interstate 94 | 2999 | 1654780
73-P-2010 | 73 | Passing | Rigid | 07/05/2018 | Recycled Aggregate |  | 2 | RWP | Clay |  |  | 78.3 | 3K LINE LASER | Continuous |  | 04/19/2010 | 05/01/2022 | MnROAD Mainline - Interstate 94 | 2999 | 1654780
73-D-2010 | 73 | Driving | Rigid | 08/13/2018 | Recycled Aggregate |  | 1 | LWP | Clay |  |  | 84.7 | 3K LINE LASER | Continuous |  | 04/19/2010 | 05/01/2022 | MnROAD Mainline - Interstate 94 | 3038 | 8460618
73-D-2010 | 73 | Driving | Rigid | 08/13/2018 | Recycled Aggregate |  | 1 | RWP | Clay |  |  | 71.9 | 3K LINE LASER | Continuous |  | 04/19/2010 | 05/01/2022 | MnROAD Mainline - Interstate 94 | 3038 | 8460618
73-D-2010 | 73 | Driving | Rigid | 08/13/2018 | Recycled Aggregate |  | 2 | RWP | Clay |  |  | 73.8 | 3K LINE LASER | Continuous |  | 04/19/2010 | 05/01/2022 | MnROAD Mainline - Interstate 94 | 3038 | 8460618
73-D-2010 | 73 | Driving | Rigid | 08/13/2018 | Recycled Aggregate |  | 2 | LWP | Clay |  |  | 87.2 | 3K LINE LASER | Continuous |  | 04/19/2010 | 05/01/2022 | MnROAD Mainline - Interstate 94 | 3038 | 8460618
73-P-2010 | 73 | Passing | Rigid | 08/13/2018 | Recycled Aggregate |  | 1 | LWP | Clay |  |  | 52.2 | 3K LINE LASER | Continuous |  | 04/19/2010 | 05/01/2022 | MnROAD Mainline - Interstate 94 | 3038 | 1699358
73-P-2010 | 73 | Passing | Rigid | 08/13/2018 | Recycled Aggregate |  | 1 | RWP | Clay |  |  | 67.5 | 3K LINE LASER | Continuous |  | 04/19/2010 | 05/01/2022 | MnROAD Mainline - Interstate 94 | 3038 | 1699358
73-P-2010 | 73 | Passing | Rigid | 08/13/2018 | Recycled Aggregate |  | 2 | LWP | Clay |  |  | 52.2 | 3K LINE LASER | Continuous |  | 04/19/2010 | 05/01/2022 | MnROAD Mainline - Interstate 94 | 3038 | 1699358
73-P-2010 | 73 | Passing | Rigid | 08/13/2018 | Recycled Aggregate |  | 2 | RWP | Clay |  |  | 69.4 | 3K LINE LASER | Continuous |  | 04/19/2010 | 05/01/2022 | MnROAD Mainline - Interstate 94 | 3038 | 1699358
73-D-2010 | 73 | Driving | Rigid | 10/02/2018 | Recycled Aggregate |  | 1 | LWP | Clay |  |  | 99.9 | 3K LINE LASER | Continuous |  | 04/19/2010 | 05/01/2022 | MnROAD Mainline - Interstate 94 | 3088 | 8573111
73-D-2010 | 73 | Driving | Rigid | 10/02/2018 | Recycled Aggregate |  | 1 | RWP | Clay |  |  | 91.7 | 3K LINE LASER | Continuous |  | 04/19/2010 | 05/01/2022 | MnROAD Mainline - Interstate 94 | 3088 | 8573111
73-D-2010 | 73 | Driving | Rigid | 10/02/2018 | Recycled Aggregate |  | 2 | LWP | Clay |  |  | 94.2 | 3K LINE LASER | Continuous |  | 04/19/2010 | 05/01/2022 | MnROAD Mainline - Interstate 94 | 3088 | 8573111
73-D-2010 | 73 | Driving | Rigid | 10/02/2018 | Recycled Aggregate |  | 2 | RWP | Clay |  |  | 85.3 | 3K LINE LASER | Continuous |  | 04/19/2010 | 05/01/2022 | MnROAD Mainline - Interstate 94 | 3088 | 8573111
73-P-2010 | 73 | Passing | Rigid | 10/02/2018 | Recycled Aggregate |  | 1 | LWP | Clay |  |  | 82.8 | 3K LINE LASER | Continuous |  | 04/19/2010 | 05/01/2022 | MnROAD Mainline - Interstate 94 | 3088 | 1743001
73-P-2010 | 73 | Passing | Rigid | 10/02/2018 | Recycled Aggregate |  | 1 | RWP | Clay |  |  | 87.8 | 3K LINE LASER | Continuous |  | 04/19/2010 | 05/01/2022 | MnROAD Mainline - Interstate 94 | 3088 | 1743001
73-P-2010 | 73 | Passing | Rigid | 10/02/2018 | Recycled Aggregate |  | 2 | LWP | Clay |  |  | 82.1 | 3K LINE LASER | Continuous |  | 04/19/2010 | 05/01/2022 | MnROAD Mainline - Interstate 94 | 3088 | 1743001
73-P-2010 | 73 | Passing | Rigid | 10/02/2018 | Recycled Aggregate |  | 2 | RWP | Clay |  |  | 90.4 | 3K LINE LASER | Continuous |  | 04/19/2010 | 05/01/2022 | MnROAD Mainline - Interstate 94 | 3088 | 1743001
73-D-2010 | 73 | Driving | Rigid | 03/19/2019 | Recycled Aggregate |  | 1 | RWP | Clay |  |  | 70 | GOCATOR2342 | Continuous |  | 04/19/2010 | 05/01/2022 | MnROAD Mainline - Interstate 94 | 3256 | 9024224
73-D-2010 | 73 | Driving | Rigid | 03/19/2019 | Recycled Aggregate |  | 1 | LWP | Clay |  |  | 80.2 | GOCATOR2342 | Continuous |  | 04/19/2010 | 05/01/2022 | MnROAD Mainline - Interstate 94 | 3256 | 9024224
73-D-2010 | 73 | Driving | Rigid | 03/19/2019 | Recycled Aggregate |  | 2 | RWP | Clay |  |  | 69.4 | GOCATOR2342 | Continuous |  | 04/19/2010 | 05/01/2022 | MnROAD Mainline - Interstate 94 | 3256 | 9024224
73-D-2010 | 73 | Driving | Rigid | 03/19/2019 | Recycled Aggregate |  | 2 | LWP | Clay |  |  | 78.3 | GOCATOR2342 | Continuous |  | 04/19/2010 | 05/01/2022 | MnROAD Mainline - Interstate 94 | 3256 | 9024224
73-P-2010 | 73 | Passing | Rigid | 03/19/2019 | Recycled Aggregate |  | 1 | LWP | Clay |  |  | 48.4 | GOCATOR2342 | Continuous |  | 04/19/2010 | 05/01/2022 | MnROAD Mainline - Interstate 94 | 3256 | 1866074
73-P-2010 | 73 | Passing | Rigid | 03/19/2019 | Recycled Aggregate |  | 1 | RWP | Clay |  |  | 63.7 | GOCATOR2342 | Continuous |  | 04/19/2010 | 05/01/2022 | MnROAD Mainline - Interstate 94 | 3256 | 1866074
73-P-2010 | 73 | Passing | Rigid | 03/19/2019 | Recycled Aggregate |  | 2 | RWP | Clay |  |  | 63 | GOCATOR2342 | Continuous |  | 04/19/2010 | 05/01/2022 | MnROAD Mainline - Interstate 94 | 3256 | 1866074
73-P-2010 | 73 | Passing | Rigid | 03/19/2019 | Recycled Aggregate |  | 2 | LWP | Clay |  |  | 52.8 | GOCATOR2342 | Continuous |  | 04/19/2010 | 05/01/2022 | MnROAD Mainline - Interstate 94 | 3256 | 1866074
73-D-2010 | 73 | Driving | Rigid | 05/21/2019 | Recycled Aggregate |  | 1 | LWP | Clay |  |  | 84 | GOCATOR2342 | Continuous |  | 04/19/2010 | 05/01/2022 | MnROAD Mainline - Interstate 94 | 3319 | 9252756
73-D-2010 | 73 | Driving | Rigid | 05/21/2019 | Recycled Aggregate |  | 1 | RWP | Clay |  |  | 75.1 | GOCATOR2342 | Continuous |  | 04/19/2010 | 05/01/2022 | MnROAD Mainline - Interstate 94 | 3319 | 9252756
73-D-2010 | 73 | Driving | Rigid | 05/21/2019 | Recycled Aggregate |  | 2 | RWP | Clay |  |  | 71.9 | GOCATOR2342 | Continuous |  | 04/19/2010 | 05/01/2022 | MnROAD Mainline - Interstate 94 | 3319 | 9252756
73-D-2010 | 73 | Driving | Rigid | 05/21/2019 | Recycled Aggregate |  | 2 | LWP | Clay |  |  | 85.3 | GOCATOR2342 | Continuous |  | 04/19/2010 | 05/01/2022 | MnROAD Mainline - Interstate 94 | 3319 | 9252756
73-P-2010 | 73 | Passing | Rigid | 05/21/2019 | Recycled Aggregate |  | 1 | LWP | Clay |  |  | 63.7 | GOCATOR2342 | Continuous |  | 04/19/2010 | 05/01/2022 | MnROAD Mainline - Interstate 94 | 3319 | 1924213
73-P-2010 | 73 | Passing | Rigid | 05/21/2019 | Recycled Aggregate |  | 1 | RWP | Clay |  |  | 77 | GOCATOR2342 | Continuous |  | 04/19/2010 | 05/01/2022 | MnROAD Mainline - Interstate 94 | 3319 | 1924213
73-P-2010 | 73 | Passing | Rigid | 05/21/2019 | Recycled Aggregate |  | 2 | RWP | Clay |  |  | 73.2 | GOCATOR2342 | Continuous |  | 04/19/2010 | 05/01/2022 | MnROAD Mainline - Interstate 94 | 3319 | 1924213
73-P-2010 | 73 | Passing | Rigid | 05/21/2019 | Recycled Aggregate |  | 2 | LWP | Clay |  |  | 60.5 | GOCATOR2342 | Continuous |  | 04/19/2010 | 05/01/2022 | MnROAD Mainline - Interstate 94 | 3319 | 1924213
73-D-2010 | 73 | Driving | Rigid | 08/29/2019 | Recycled Aggregate |  | 1 | RWP | Clay |  |  | 83.4 | GOCATOR2342 | Continuous |  | 04/19/2010 | 05/01/2022 | MnROAD Mainline - Interstate 94 | 3419 | 9501128
73-D-2010 | 73 | Driving | Rigid | 08/29/2019 | Recycled Aggregate |  | 1 | LWP | Clay |  |  | 92.3 | GOCATOR2342 | Continuous |  | 04/19/2010 | 05/01/2022 | MnROAD Mainline - Interstate 94 | 3419 | 9501128
73-D-2010 | 73 | Driving | Rigid | 08/29/2019 | Recycled Aggregate |  | 2 | RWP | Clay |  |  | 84 | GOCATOR2342 | Continuous |  | 04/19/2010 | 05/01/2022 | MnROAD Mainline - Interstate 94 | 3419 | 9501128
73-D-2010 | 73 | Driving | Rigid | 08/29/2019 | Recycled Aggregate |  | 2 | LWP | Clay |  |  | 91 | GOCATOR2342 | Continuous |  | 04/19/2010 | 05/01/2022 | MnROAD Mainline - Interstate 94 | 3419 | 9501128
73-P-2010 | 73 | Passing | Rigid | 08/29/2019 | Recycled Aggregate |  | 1 | RWP | Clay |  |  | 84 | GOCATOR2342 | Continuous |  | 04/19/2010 | 05/01/2022 | MnROAD Mainline - Interstate 94 | 3419 | 2027097
73-P-2010 | 73 | Passing | Rigid | 08/29/2019 | Recycled Aggregate |  | 1 | LWP | Clay |  |  | 68.8 | GOCATOR2342 | Continuous |  | 04/19/2010 | 05/01/2022 | MnROAD Mainline - Interstate 94 | 3419 | 2027097
73-P-2010 | 73 | Passing | Rigid | 08/29/2019 | Recycled Aggregate |  | 2 | LWP | Clay |  |  | 70 | GOCATOR2342 | Continuous |  | 04/19/2010 | 05/01/2022 | MnROAD Mainline - Interstate 94 | 3419 | 2027097
73-P-2010 | 73 | Passing | Rigid | 08/29/2019 | Recycled Aggregate |  | 2 | RWP | Clay |  |  | 84 | GOCATOR2342 | Continuous |  | 04/19/2010 | 05/01/2022 | MnROAD Mainline - Interstate 94 | 3419 | 2027097
73-D-2010 | 73 | Driving | Rigid | 10/24/2019 | Recycled Aggregate |  | 1 | LWP | Clay |  |  | 88.5 | GOCATOR2342 | Continuous |  | 04/19/2010 | 05/01/2022 | MnROAD Mainline - Interstate 94 | 3475 | 9675228
73-D-2010 | 73 | Driving | Rigid | 10/24/2019 | Recycled Aggregate |  | 1 | RWP | Clay |  |  | 83.4 | GOCATOR2342 | Continuous |  | 04/19/2010 | 05/01/2022 | MnROAD Mainline - Interstate 94 | 3475 | 9675228
73-D-2010 | 73 | Driving | Rigid | 10/24/2019 | Recycled Aggregate |  | 2 | LWP | Clay |  |  | 87.8 | GOCATOR2342 | Continuous |  | 04/19/2010 | 05/01/2022 | MnROAD Mainline - Interstate 94 | 3475 | 9675228
73-D-2010 | 73 | Driving | Rigid | 10/24/2019 | Recycled Aggregate |  | 2 | RWP | Clay |  |  | 82.1 | GOCATOR2342 | Continuous |  | 04/19/2010 | 05/01/2022 | MnROAD Mainline - Interstate 94 | 3475 | 9675228
73-P-2010 | 73 | Passing | Rigid | 10/24/2019 | Recycled Aggregate |  | 1 | LWP | Clay |  |  | 73.8 | GOCATOR2342 | Continuous |  | 04/19/2010 | 05/01/2022 | MnROAD Mainline - Interstate 94 | 3475 | 2096549
73-P-2010 | 73 | Passing | Rigid | 10/24/2019 | Recycled Aggregate |  | 1 | RWP | Clay |  |  | 82.1 | GOCATOR2342 | Continuous |  | 04/19/2010 | 05/01/2022 | MnROAD Mainline - Interstate 94 | 3475 | 2096549
73-P-2010 | 73 | Passing | Rigid | 10/24/2019 | Recycled Aggregate |  | 2 | LWP | Clay |  |  | 75.1 | GOCATOR2342 | Continuous |  | 04/19/2010 | 05/01/2022 | MnROAD Mainline - Interstate 94 | 3475 | 2096549
73-P-2010 | 73 | Passing | Rigid | 10/24/2019 | Recycled Aggregate |  | 2 | RWP | Clay |  |  | 80.8 | GOCATOR2342 | Continuous |  | 04/19/2010 | 05/01/2022 | MnROAD Mainline - Interstate 94 | 3475 | 2096549
73-D-2010 | 73 | Driving | Rigid | 03/09/2020 | Recycled Aggregate |  | 1 | LWP | Clay |  |  | 78.9 | GOCATOR2342 | Continuous |  | 04/19/2010 | 05/01/2022 | MnROAD Mainline - Interstate 94 | 3612 | 10154292
73-D-2010 | 73 | Driving | Rigid | 03/09/2020 | Recycled Aggregate |  | 1 | RWP | Clay |  |  | 72.6 | GOCATOR2342 | Continuous |  | 04/19/2010 | 05/01/2022 | MnROAD Mainline - Interstate 94 | 3612 | 10154292
73-D-2010 | 73 | Driving | Rigid | 03/09/2020 | Recycled Aggregate |  | 2 | RWP | Clay |  |  | 74.5 | GOCATOR2342 | Continuous |  | 04/19/2010 | 05/01/2022 | MnROAD Mainline - Interstate 94 | 3612 | 10154292
73-D-2010 | 73 | Driving | Rigid | 03/09/2020 | Recycled Aggregate |  | 2 | LWP | Clay |  |  | 78.9 | GOCATOR2342 | Continuous |  | 04/19/2010 | 05/01/2022 | MnROAD Mainline - Interstate 94 | 3612 | 10154292
73-P-2010 | 73 | Passing | Rigid | 03/09/2020 | Recycled Aggregate |  | 1 | RWP | Clay |  |  | 71.3 | GOCATOR2342 | Continuous |  | 04/19/2010 | 05/01/2022 | MnROAD Mainline - Interstate 94 | 3612 | 2227662
73-P-2010 | 73 | Passing | Rigid | 03/09/2020 | Recycled Aggregate |  | 1 | LWP | Clay |  |  | 61.7 | GOCATOR2342 | Continuous |  | 04/19/2010 | 05/01/2022 | MnROAD Mainline - Interstate 94 | 3612 | 2227662
73-D-2010 | 73 | Driving | Rigid | 08/05/2020 | Recycled Aggregate |  | 1 | RWP | Clay |  |  | 75.8 | GOCATOR2342 | Continuous |  | 04/19/2010 | 05/01/2022 | MnROAD Mainline - Interstate 94 | 3761 | 10571486
73-D-2010 | 73 | Driving | Rigid | 08/05/2020 | Recycled Aggregate |  | 1 | LWP | Clay |  |  | 86.6 | GOCATOR2342 | Continuous |  | 04/19/2010 | 05/01/2022 | MnROAD Mainline - Interstate 94 | 3761 | 10571486
73-D-2010 | 73 | Driving | Rigid | 08/05/2020 | Recycled Aggregate |  | 2 | RWP | Clay |  |  | 82.8 | GOCATOR2342 | Continuous |  | 04/19/2010 | 05/01/2022 | MnROAD Mainline - Interstate 94 | 3761 | 10571486
73-D-2010 | 73 | Driving | Rigid | 08/05/2020 | Recycled Aggregate |  | 2 | LWP | Clay |  |  | 87.8 | GOCATOR2342 | Continuous |  | 04/19/2010 | 05/01/2022 | MnROAD Mainline - Interstate 94 | 3761 | 10571486
73-P-2010 | 73 | Passing | Rigid | 08/05/2020 | Recycled Aggregate |  | 1 | RWP | Clay |  |  | 78.9 | GOCATOR2342 | Continuous |  | 04/19/2010 | 05/01/2022 | MnROAD Mainline - Interstate 94 | 3761 | 2367254
73-P-2010 | 73 | Passing | Rigid | 08/05/2020 | Recycled Aggregate |  | 1 | LWP | Clay |  |  | 61.7 | GOCATOR2342 | Continuous |  | 04/19/2010 | 05/01/2022 | MnROAD Mainline - Interstate 94 | 3761 | 2367254
73-P-2010 | 73 | Passing | Rigid | 08/05/2020 | Recycled Aggregate |  | 2 | RWP | Clay |  |  | 77 | GOCATOR2342 | Continuous |  | 04/19/2010 | 05/01/2022 | MnROAD Mainline - Interstate 94 | 3761 | 2367254
73-P-2010 | 73 | Passing | Rigid | 08/05/2020 | Recycled Aggregate |  | 2 | LWP | Clay |  |  | 61.1 | GOCATOR2342 | Continuous |  | 04/19/2010 | 05/01/2022 | MnROAD Mainline - Interstate 94 | 3761 | 2367254
73-D-2010 | 73 | Driving | Rigid | 03/18/2021 | Recycled Aggregate |  | 1 | LWP | Clay |  |  | 83.4 | GOCATOR2342 | Continuous |  | 04/19/2010 | 05/01/2022 | MnROAD Mainline - Interstate 94 | 3986 | 11239345
73-D-2010 | 73 | Driving | Rigid | 03/18/2021 | Recycled Aggregate |  | 1 | RWP | Clay |  |  | 73.2 | GOCATOR2342 | Continuous |  | 04/19/2010 | 05/01/2022 | MnROAD Mainline - Interstate 94 | 3986 | 11239345
73-D-2010 | 73 | Driving | Rigid | 03/18/2021 | Recycled Aggregate |  | 2 | RWP | Clay |  |  | 68.1 | GOCATOR2342 | Continuous |  | 04/19/2010 | 05/01/2022 | MnROAD Mainline - Interstate 94 | 3986 | 11239345
73-D-2010 | 73 | Driving | Rigid | 03/18/2021 | Recycled Aggregate |  | 2 | LWP | Clay |  |  | 85.9 | GOCATOR2342 | Continuous |  | 04/19/2010 | 05/01/2022 | MnROAD Mainline - Interstate 94 | 3986 | 11239345
73-P-2010 | 73 | Passing | Rigid | 03/18/2021 | Recycled Aggregate |  | 1 | RWP | Clay |  |  | 68.8 | GOCATOR2342 | Continuous |  | 04/19/2010 | 05/01/2022 | MnROAD Mainline - Interstate 94 | 3986 | 2580594
73-P-2010 | 73 | Passing | Rigid | 03/18/2021 | Recycled Aggregate |  | 1 | LWP | Clay |  |  | 60.5 | GOCATOR2342 | Continuous |  | 04/19/2010 | 05/01/2022 | MnROAD Mainline - Interstate 94 | 3986 | 2580594
73-P-2010 | 73 | Passing | Rigid | 03/18/2021 | Recycled Aggregate |  | 2 | RWP | Clay |  |  | 68.1 | GOCATOR2342 | Continuous |  | 04/19/2010 | 05/01/2022 | MnROAD Mainline - Interstate 94 | 3986 | 2580594
73-P-2010 | 73 | Passing | Rigid | 03/18/2021 | Recycled Aggregate |  | 2 | LWP | Clay |  |  | 61.7 | GOCATOR2342 | Continuous |  | 04/19/2010 | 05/01/2022 | MnROAD Mainline - Interstate 94 | 3986 | 2580594
73-D-2010 | 73 | Driving | Rigid | 05/12/2021 | Recycled Aggregate |  | 1 | LWP | Clay |  |  | 84.7 | GOCATOR2342 | Continuous |  | 04/19/2010 | 05/01/2022 | MnROAD Mainline - Interstate 94 | 4041 | 11239345
73-D-2010 | 73 | Driving | Rigid | 05/12/2021 | Recycled Aggregate |  | 1 | RWP | Clay |  |  | 75.1 | GOCATOR2342 | Continuous |  | 04/19/2010 | 05/01/2022 | MnROAD Mainline - Interstate 94 | 4041 | 11239345
73-D-2010 | 73 | Driving | Rigid | 05/12/2021 | Recycled Aggregate |  | 2 | RWP | Clay |  |  | 75.1 | GOCATOR2342 | Continuous |  | 04/19/2010 | 05/01/2022 | MnROAD Mainline - Interstate 94 | 4041 | 11239345
73-D-2010 | 73 | Driving | Rigid | 05/12/2021 | Recycled Aggregate |  | 2 | LWP | Clay |  |  | 86.6 | GOCATOR2342 | Continuous |  | 04/19/2010 | 05/01/2022 | MnROAD Mainline - Interstate 94 | 4041 | 11239345
73-P-2010 | 73 | Passing | Rigid | 05/12/2021 | Recycled Aggregate |  | 1 | RWP | Clay |  |  | 76.4 | GOCATOR2342 | Continuous |  | 04/19/2010 | 05/01/2022 | MnROAD Mainline - Interstate 94 | 4041 | 2580594
73-P-2010 | 73 | Passing | Rigid | 05/12/2021 | Recycled Aggregate |  | 1 | LWP | Clay |  |  | 66.8 | GOCATOR2342 | Continuous |  | 04/19/2010 | 05/01/2022 | MnROAD Mainline - Interstate 94 | 4041 | 2580594
73-P-2010 | 73 | Passing | Rigid | 05/12/2021 | Recycled Aggregate |  | 2 | RWP | Clay |  |  | 75.8 | GOCATOR2342 | Continuous |  | 04/19/2010 | 05/01/2022 | MnROAD Mainline - Interstate 94 | 4041 | 2580594
73-P-2010 | 73 | Passing | Rigid | 05/12/2021 | Recycled Aggregate |  | 2 | LWP | Clay |  |  | 65.6 | GOCATOR2342 | Continuous |  | 04/19/2010 | 05/01/2022 | MnROAD Mainline - Interstate 94 | 4041 | 2580594
73-D-2010 | 73 | Driving | Rigid | 08/16/2021 | Recycled Aggregate |  | 1 | LWP | Clay |  |  | 105 | GOCATOR2342 | Continuous |  | 04/19/2010 | 05/01/2022 | MnROAD Mainline - Interstate 94 | 4137 | 11478136
73-D-2010 | 73 | Driving | Rigid | 08/16/2021 | Recycled Aggregate |  | 1 | RWP | Clay |  |  | 87.8 | GOCATOR2342 | Continuous |  | 04/19/2010 | 05/01/2022 | MnROAD Mainline - Interstate 94 | 4137 | 11478136
73-D-2010 | 73 | Driving | Rigid | 08/16/2021 | Recycled Aggregate |  | 2 | LWP | Clay |  |  | 119.7 | GOCATOR2342 | Continuous |  | 04/19/2010 | 05/01/2022 | MnROAD Mainline - Interstate 94 | 4137 | 11478136
73-D-2010 | 73 | Driving | Rigid | 08/16/2021 | Recycled Aggregate |  | 2 | RWP | Clay |  |  | 87.8 | GOCATOR2342 | Continuous |  | 04/19/2010 | 05/01/2022 | MnROAD Mainline - Interstate 94 | 4137 | 11478136
73-P-2010 | 73 | Passing | Rigid | 08/16/2021 | Recycled Aggregate |  | 1 | RWP | Clay |  |  | 81.5 | GOCATOR2342 | Continuous |  | 04/19/2010 | 05/01/2022 | MnROAD Mainline - Interstate 94 | 4137 | 2663415
73-P-2010 | 73 | Passing | Rigid | 08/16/2021 | Recycled Aggregate |  | 1 | LWP | Clay |  |  | 71.9 | GOCATOR2342 | Continuous |  | 04/19/2010 | 05/01/2022 | MnROAD Mainline - Interstate 94 | 4137 | 2663415
73-P-2010 | 73 | Passing | Rigid | 08/16/2021 | Recycled Aggregate |  | 2 | RWP | Clay |  |  | 80.8 | GOCATOR2342 | Continuous |  | 04/19/2010 | 05/01/2022 | MnROAD Mainline - Interstate 94 | 4137 | 2663415
73-P-2010 | 73 | Passing | Rigid | 08/16/2021 | Recycled Aggregate |  | 2 | LWP | Clay |  |  | 70 | GOCATOR2342 | Continuous |  | 04/19/2010 | 05/01/2022 | MnROAD Mainline - Interstate 94 | 4137 | 2663415
73-D-2010 | 73 | Driving | Rigid | 11/11/2021 | Recycled Aggregate |  | 1 | RWP | Clay |  |  | 75.1 | GOCATOR2342 | Continuous |  | 04/19/2010 | 05/01/2022 | MnROAD Mainline - Interstate 94 | 4224 | 11718814
73-D-2010 | 73 | Driving | Rigid | 11/11/2021 | Recycled Aggregate |  | 1 | LWP | Clay |  |  | 82.8 | GOCATOR2342 | Continuous |  | 04/19/2010 | 05/01/2022 | MnROAD Mainline - Interstate 94 | 4224 | 11718814
73-D-2010 | 73 | Driving | Rigid | 11/11/2021 | Recycled Aggregate |  | 2 | LWP | Clay |  |  | 82.8 | GOCATOR2342 | Continuous |  | 04/19/2010 | 05/01/2022 | MnROAD Mainline - Interstate 94 | 4224 | 11718814
73-D-2010 | 73 | Driving | Rigid | 11/11/2021 | Recycled Aggregate |  | 2 | RWP | Clay |  |  | 75.1 | GOCATOR2342 | Continuous |  | 04/19/2010 | 05/01/2022 | MnROAD Mainline - Interstate 94 | 4224 | 11718814
73-P-2010 | 73 | Passing | Rigid | 11/11/2021 | Recycled Aggregate |  | 1 | RWP | Clay |  |  | 81.5 | GOCATOR2342 | Continuous |  | 04/19/2010 | 05/01/2022 | MnROAD Mainline - Interstate 94 | 4224 | 2748866
73-P-2010 | 73 | Passing | Rigid | 11/11/2021 | Recycled Aggregate |  | 1 | LWP | Clay |  |  | 79.6 | GOCATOR2342 | Continuous |  | 04/19/2010 | 05/01/2022 | MnROAD Mainline - Interstate 94 | 4224 | 2748866
73-P-2010 | 73 | Passing | Rigid | 11/11/2021 | Recycled Aggregate |  | 2 | RWP | Clay |  |  | 78.9 | GOCATOR2342 | Continuous |  | 04/19/2010 | 05/01/2022 | MnROAD Mainline - Interstate 94 | 4224 | 2748866
73-P-2010 | 73 | Passing | Rigid | 11/11/2021 | Recycled Aggregate |  | 2 | LWP | Clay |  |  | 77.7 | GOCATOR2342 | Continuous |  | 04/19/2010 | 05/01/2022 | MnROAD Mainline - Interstate 94 | 4224 | 2748866
77-I-2007 | 77 | Inside | Flexible | 04/02/2009 | Reclaimed |  | 1 | RWP | Clay | 145.8 |  |  | 3-POINT LASER | Continuous |  | 07/23/2007 | 10/30/2023 | MnROAD Low Volume Road | 619 | 6420
77-I-2007 | 77 | Inside | Flexible | 04/02/2009 | Reclaimed |  | 1 | LWP | Clay | 111.4 |  |  | 3-POINT LASER | Continuous |  | 07/23/2007 | 10/30/2023 | MnROAD Low Volume Road | 619 | 6420
77-I-2007 | 77 | Inside | Flexible | 04/02/2009 | Reclaimed |  | 2 | LWP | Clay | 108.2 |  |  | 3-POINT LASER | Continuous |  | 07/23/2007 | 10/30/2023 | MnROAD Low Volume Road | 619 | 6420
77-I-2007 | 77 | Inside | Flexible | 04/02/2009 | Reclaimed |  | 2 | RWP | Clay | 149 |  |  | 3-POINT LASER | Continuous |  | 07/23/2007 | 10/30/2023 | MnROAD Low Volume Road | 619 | 6420
77-O-2007 | 77 | Outside | Flexible | 04/02/2009 | Reclaimed |  | 1 | RWP | Clay | 108.2 |  |  | 3-POINT LASER | Continuous |  | 07/23/2007 | 10/30/2023 | MnROAD Low Volume Road | 619
77-O-2007 | 77 | Outside | Flexible | 04/02/2009 | Reclaimed |  | 1 | LWP | Clay | 103.1 |  |  | 3-POINT LASER | Continuous |  | 07/23/2007 | 10/30/2023 | MnROAD Low Volume Road | 619
77-O-2007 | 77 | Outside | Flexible | 04/02/2009 | Reclaimed |  | 2 | LWP | Clay | 97.4 |  |  | 3-POINT LASER | Continuous |  | 07/23/2007 | 10/30/2023 | MnROAD Low Volume Road | 619
77-O-2007 | 77 | Outside | Flexible | 04/02/2009 | Reclaimed |  | 2 | RWP | Clay | 104.4 |  |  | 3-POINT LASER | Continuous |  | 07/23/2007 | 10/30/2023 | MnROAD Low Volume Road | 619
77-I-2007 | 77 | Inside | Flexible | 07/02/2009 | Reclaimed |  | 1 | LWP | Clay | 110.1 |  |  | 3-POINT LASER | Continuous |  | 07/23/2007 | 10/30/2023 | MnROAD Low Volume Road | 710 | 7514
77-I-2007 | 77 | Inside | Flexible | 07/02/2009 | Reclaimed |  | 1 | RWP | Clay | 145.8 |  |  | 3-POINT LASER | Continuous |  | 07/23/2007 | 10/30/2023 | MnROAD Low Volume Road | 710 | 7514
77-I-2007 | 77 | Inside | Flexible | 07/02/2009 | Reclaimed |  | 2 | LWP | Clay | 109.5 |  |  | 3-POINT LASER | Continuous |  | 07/23/2007 | 10/30/2023 | MnROAD Low Volume Road | 710 | 7514
77-I-2007 | 77 | Inside | Flexible | 07/02/2009 | Reclaimed |  | 2 | RWP | Clay | 149 |  |  | 3-POINT LASER | Continuous |  | 07/23/2007 | 10/30/2023 | MnROAD Low Volume Road | 710 | 7514
77-O-2007 | 77 | Outside | Flexible | 07/02/2009 | Reclaimed |  | 1 | RWP | Clay | 117.1 |  |  | 3-POINT LASER | Continuous |  | 07/23/2007 | 10/30/2023 | MnROAD Low Volume Road | 710
77-O-2007 | 77 | Outside | Flexible | 07/02/2009 | Reclaimed |  | 1 | LWP | Clay | 101.9 |  |  | 3-POINT LASER | Continuous |  | 07/23/2007 | 10/30/2023 | MnROAD Low Volume Road | 710
77-O-2007 | 77 | Outside | Flexible | 07/02/2009 | Reclaimed |  | 2 | RWP | Clay | 113.3 |  |  | 3-POINT LASER | Continuous |  | 07/23/2007 | 10/30/2023 | MnROAD Low Volume Road | 710
77-O-2007 | 77 | Outside | Flexible | 07/02/2009 | Reclaimed |  | 2 | LWP | Clay | 102.5 |  |  | 3-POINT LASER | Continuous |  | 07/23/2007 | 10/30/2023 | MnROAD Low Volume Road | 710
77-I-2007 | 77 | Inside | Flexible | 11/18/2009 | Reclaimed |  | 2 | RWP | Clay | 147.7 | 147 |  | 3-POINT LASER AND 1K LINE LASER | Continuous |  | 07/23/2007 | 10/30/2023 | MnROAD Low Volume Road | 849 | 9356
77-I-2007 | 77 | Inside | Flexible | 11/18/2009 | Reclaimed |  | 4 | RWP | Clay | 147.7 | 147 |  | 3-POINT LASER AND 1K LINE LASER | Continuous |  | 07/23/2007 | 10/30/2023 | MnROAD Low Volume Road | 849 | 9356
77-I-2007 | 77 | Inside | Flexible | 11/18/2009 | Reclaimed |  | 5 | LWP | Clay | 108.9 | 110.1 |  | 3-POINT LASER AND 1K LINE LASER | Continuous |  | 07/23/2007 | 10/30/2023 | MnROAD Low Volume Road | 849 | 9356
77-I-2007 | 77 | Inside | Flexible | 11/18/2009 | Reclaimed |  | 7 | LWP | Clay | 108.9 | 109.5 |  | 3-POINT LASER AND 1K LINE LASER | Continuous |  | 07/23/2007 | 10/30/2023 | MnROAD Low Volume Road | 849 | 9356
77-O-2007 | 77 | Outside | Flexible | 11/18/2009 | Reclaimed |  | 1 | RWP | Clay | 117.1 | 116.5 |  | 3-POINT LASER AND 1K LINE LASER | Continuous |  | 07/23/2007 | 10/30/2023 | MnROAD Low Volume Road | 849
77-O-2007 | 77 | Outside | Flexible | 11/18/2009 | Reclaimed |  | 3 | RWP | Clay | 117.8 | 118.4 |  | 3-POINT LASER AND 1K LINE LASER | Continuous |  | 07/23/2007 | 10/30/2023 | MnROAD Low Volume Road | 849
77-O-2007 | 77 | Outside | Flexible | 11/18/2009 | Reclaimed |  | 6 | LWP | Clay | 98.7 | 98.7 |  | 3-POINT LASER AND 1K LINE LASER | Continuous |  | 07/23/2007 | 10/30/2023 | MnROAD Low Volume Road | 849
77-O-2007 | 77 | Outside | Flexible | 11/18/2009 | Reclaimed |  | 8 | LWP | Clay | 98.7 | 99.3 |  | 3-POINT LASER AND 1K LINE LASER | Continuous |  | 07/23/2007 | 10/30/2023 | MnROAD Low Volume Road | 849
77-I-2007 | 77 | Inside | Flexible | 03/09/2010 | Reclaimed |  | 1 | LWP | Clay | 110.1 | 112 |  | 3-POINT LASER AND 1K LINE LASER | Continuous |  | 07/23/2007 | 10/30/2023 | MnROAD Low Volume Road | 960 | 11962
77-I-2007 | 77 | Inside | Flexible | 03/09/2010 | Reclaimed |  | 3 | LWP | Clay | 111.4 | 112 |  | 3-POINT LASER AND 1K LINE LASER | Continuous |  | 07/23/2007 | 10/30/2023 | MnROAD Low Volume Road | 960 | 11962
77-I-2007 | 77 | Inside | Flexible | 03/09/2010 | Reclaimed |  | 5 | RWP | Clay | 151.5 | 154.1 |  | 3-POINT LASER AND 1K LINE LASER | Continuous |  | 07/23/2007 | 10/30/2023 | MnROAD Low Volume Road | 960 | 11962
77-I-2007 | 77 | Inside | Flexible | 03/09/2010 | Reclaimed |  | 7 | RWP | Clay | 151.5 | 154.7 |  | 3-POINT LASER AND 1K LINE LASER | Continuous |  | 07/23/2007 | 10/30/2023 | MnROAD Low Volume Road | 960 | 11962
77-O-2007 | 77 | Outside | Flexible | 03/09/2010 | Reclaimed |  | 2 | LWP | Clay | 110.1 | 114.6 |  | 3-POINT LASER AND 1K LINE LASER | Continuous |  | 07/23/2007 | 10/30/2023 | MnROAD Low Volume Road | 960
77-O-2007 | 77 | Outside | Flexible | 03/09/2010 | Reclaimed |  | 4 | LWP | Clay | 106.9 | 110.8 |  | 3-POINT LASER AND 1K LINE LASER | Continuous |  | 07/23/2007 | 10/30/2023 | MnROAD Low Volume Road | 960
77-O-2007 | 77 | Outside | Flexible | 03/09/2010 | Reclaimed |  | 6 | RWP | Clay | 114.6 | 114.6 |  | 3-POINT LASER AND 1K LINE LASER | Continuous |  | 07/23/2007 | 10/30/2023 | MnROAD Low Volume Road | 960
77-O-2007 | 77 | Outside | Flexible | 03/09/2010 | Reclaimed |  | 8 | RWP | Clay | 112 | 113.9 |  | 3-POINT LASER AND 1K LINE LASER | Continuous |  | 07/23/2007 | 10/30/2023 | MnROAD Low Volume Road | 960
77-I-2007 | 77 | Inside | Flexible | 06/24/2010 | Reclaimed |  | 1 | RWP | Clay | 150.2 | 150.2 |  | 3-POINT LASER AND 1K LINE LASER | Continuous |  | 07/23/2007 | 10/30/2023 | MnROAD Low Volume Road | 1067 | 12890
77-I-2007 | 77 | Inside | Flexible | 06/24/2010 | Reclaimed |  | 3 | RWP | Clay | 154.1 | 154.7 |  | 3-POINT LASER AND 1K LINE LASER | Continuous |  | 07/23/2007 | 10/30/2023 | MnROAD Low Volume Road | 1067 | 12890
77-I-2007 | 77 | Inside | Flexible | 06/24/2010 | Reclaimed |  | 5 | LWP | Clay | 113.9 | 112.7 |  | 3-POINT LASER AND 1K LINE LASER | Continuous |  | 07/23/2007 | 10/30/2023 | MnROAD Low Volume Road | 1067 | 12890
77-I-2007 | 77 | Inside | Flexible | 06/24/2010 | Reclaimed |  | 7 | LWP | Clay | 113.9 | 113.3 |  | 3-POINT LASER AND 1K LINE LASER | Continuous |  | 07/23/2007 | 10/30/2023 | MnROAD Low Volume Road | 1067 | 12890
77-O-2007 | 77 | Outside | Flexible | 06/24/2010 | Reclaimed |  | 2 | RWP | Clay | 110.8 | 113.3 |  | 3-POINT LASER AND 1K LINE LASER | Continuous |  | 07/23/2007 | 10/30/2023 | MnROAD Low Volume Road | 1067
77-O-2007 | 77 | Outside | Flexible | 06/24/2010 | Reclaimed |  | 4 | RWP | Clay | 115.2 | 116.5 |  | 3-POINT LASER AND 1K LINE LASER | Continuous |  | 07/23/2007 | 10/30/2023 | MnROAD Low Volume Road | 1067
77-O-2007 | 77 | Outside | Flexible | 06/24/2010 | Reclaimed |  | 6 | LWP | Clay | 96.1 | 96.8 |  | 3-POINT LASER AND 1K LINE LASER | Continuous |  | 07/23/2007 | 10/30/2023 | MnROAD Low Volume Road | 1067
77-O-2007 | 77 | Outside | Flexible | 06/24/2010 | Reclaimed |  | 8 | LWP | Clay | 105.7 | 105.7 |  | 3-POINT LASER AND 1K LINE LASER | Continuous |  | 07/23/2007 | 10/30/2023 | MnROAD Low Volume Road | 1067
77-I-2007 | 77 | Inside | Flexible | 10/13/2010 | Reclaimed |  | 1 | RWP | Clay | 147.7 | 152.8 |  | 3-POINT LASER AND 1K LINE LASER | Continuous |  | 07/23/2007 | 10/30/2023 | MnROAD Low Volume Road | 1178 | 15132
77-I-2007 | 77 | Inside | Flexible | 10/13/2010 | Reclaimed |  | 1 | LWP | Clay | 131.1 | 114.6 |  | 3-POINT LASER AND 1K LINE LASER | Continuous |  | 07/23/2007 | 10/30/2023 | MnROAD Low Volume Road | 1178 | 15132
77-I-2007 | 77 | Inside | Flexible | 10/13/2010 | Reclaimed |  | 3 | LWP | Clay | 121 | 113.9 |  | 3-POINT LASER AND 1K LINE LASER | Continuous |  | 07/23/2007 | 10/30/2023 | MnROAD Low Volume Road | 1178 | 15132
77-I-2007 | 77 | Inside | Flexible | 10/13/2010 | Reclaimed |  | 3 | RWP | Clay | 150.2 | 153.4 |  | 3-POINT LASER AND 1K LINE LASER | Continuous |  | 07/23/2007 | 10/30/2023 | MnROAD Low Volume Road | 1178 | 15132
77-O-2007 | 77 | Outside | Flexible | 10/13/2010 | Reclaimed |  | 2 | RWP | Clay | 115.2 | 117.1 |  | 3-POINT LASER AND 1K LINE LASER | Continuous |  | 07/23/2007 | 10/30/2023 | MnROAD Low Volume Road | 1178
77-O-2007 | 77 | Outside | Flexible | 10/13/2010 | Reclaimed |  | 2 | LWP | Clay | 104.4 | 104.4 |  | 3-POINT LASER AND 1K LINE LASER | Continuous |  | 07/23/2007 | 10/30/2023 | MnROAD Low Volume Road | 1178
77-O-2007 | 77 | Outside | Flexible | 10/13/2010 | Reclaimed |  | 4 | RWP | Clay | 115.9 | 116.5 |  | 3-POINT LASER AND 1K LINE LASER | Continuous |  | 07/23/2007 | 10/30/2023 | MnROAD Low Volume Road | 1178
77-O-2007 | 77 | Outside | Flexible | 10/13/2010 | Reclaimed |  | 4 | LWP | Clay | 99.3 | 100.6 |  | 3-POINT LASER AND 1K LINE LASER | Continuous |  | 07/23/2007 | 10/30/2023 | MnROAD Low Volume Road | 1178
77-I-2007 | 77 | Inside | Flexible | 03/28/2011 | Reclaimed |  | 1 | RWP | Clay | 145.8 | 147.7 |  | 3-POINT LASER AND 1K LINE LASER | Continuous |  | 07/23/2007 | 10/30/2023 | MnROAD Low Volume Road | 1344 | 18540
77-I-2007 | 77 | Inside | Flexible | 03/28/2011 | Reclaimed |  | 3 | RWP | Clay | 151.5 | 152.1 |  | 3-POINT LASER AND 1K LINE LASER | Continuous |  | 07/23/2007 | 10/30/2023 | MnROAD Low Volume Road | 1344 | 18540
77-I-2007 | 77 | Inside | Flexible | 03/29/2011 | Reclaimed |  | 5 | LWP | Clay | 114.6 | 113.9 |  | 3-POINT LASER AND 1K LINE LASER | Continuous |  | 07/23/2007 | 10/30/2023 | MnROAD Low Volume Road | 1345 | 18609
77-I-2007 | 77 | Inside | Flexible | 03/29/2011 | Reclaimed |  | 7 | LWP | Clay | 112 | 112.7 |  | 3-POINT LASER AND 1K LINE LASER | Continuous |  | 07/23/2007 | 10/30/2023 | MnROAD Low Volume Road | 1345 | 18609
77-I-2007 | 77 | Inside | Flexible | 06/27/2011 | Reclaimed |  | 1 | LWP | Clay | 113.9 | 113.3 |  | 3-POINT LASER AND 1K LINE LASER | Continuous |  | 07/23/2007 | 10/30/2023 | MnROAD Low Volume Road | 1435 | 20454
77-I-2007 | 77 | Inside | Flexible | 06/27/2011 | Reclaimed |  | 3 | LWP | Clay | 116.5 | 116.5 |  | 3-POINT LASER AND 1K LINE LASER | Continuous |  | 07/23/2007 | 10/30/2023 | MnROAD Low Volume Road | 1435 | 20454
77-I-2007 | 77 | Inside | Flexible | 06/27/2011 | Reclaimed |  | 8 | RWP | Clay | 144.5 | 147.7 |  | 3-POINT LASER AND 1K LINE LASER | Continuous |  | 07/23/2007 | 10/30/2023 | MnROAD Low Volume Road | 1435 | 20454
77-I-2007 | 77 | Inside | Flexible | 06/27/2011 | Reclaimed |  | 8 | RWP | Clay | 145.8 | 147.7 |  | 3-POINT LASER AND 1K LINE LASER | Continuous |  | 07/23/2007 | 10/30/2023 | MnROAD Low Volume Road | 1435 | 20454
77-O-2007 | 77 | Outside | Flexible | 06/27/2011 | Reclaimed |  | 2 | LWP | Clay | 108.2 | 105.7 |  | 3-POINT LASER AND 1K LINE LASER | Continuous |  | 07/23/2007 | 10/30/2023 | MnROAD Low Volume Road | 1435
77-O-2007 | 77 | Outside | Flexible | 06/27/2011 | Reclaimed |  | 4 | LWP | Clay | 101.9 | 99.9 |  | 3-POINT LASER AND 1K LINE LASER | Continuous |  | 07/23/2007 | 10/30/2023 | MnROAD Low Volume Road | 1435
77-O-2007 | 77 | Outside | Flexible | 06/27/2011 | Reclaimed |  | 5 | RWP | Clay | 121.6 | 121 |  | 3-POINT LASER AND 1K LINE LASER | Continuous |  | 07/23/2007 | 10/30/2023 | MnROAD Low Volume Road | 1435
77-O-2007 | 77 | Outside | Flexible | 06/27/2011 | Reclaimed |  | 7 | RWP | Clay | 121.6 | 121.6 |  | 3-POINT LASER AND 1K LINE LASER | Continuous |  | 07/23/2007 | 10/30/2023 | MnROAD Low Volume Road | 1435
77-I-2007 | 77 | Inside | Flexible | 09/19/2011 | Reclaimed |  | 1 | RWP | Clay | 159.8 | 156.6 |  | 3-POINT LASER AND 1K LINE LASER | Continuous |  | 07/23/2007 | 10/30/2023 | MnROAD Low Volume Road | 1519 | 20624
77-I-2007 | 77 | Inside | Flexible | 09/19/2011 | Reclaimed |  | 3 | RWP | Clay | 159.8 | 160.4 |  | 3-POINT LASER AND 1K LINE LASER | Continuous |  | 07/23/2007 | 10/30/2023 | MnROAD Low Volume Road | 1519 | 20624
77-O-2007 | 77 | Outside | Flexible | 09/19/2011 | Reclaimed |  | 2 | RWP | Clay | 134.3 | 132.4 |  | 3-POINT LASER AND 1K LINE LASER | Continuous |  | 07/23/2007 | 10/30/2023 | MnROAD Low Volume Road | 1519
77-O-2007 | 77 | Outside | Flexible | 09/19/2011 | Reclaimed |  | 4 | RWP | Clay | 135.6 | 134.3 |  | 3-POINT LASER AND 1K LINE LASER | Continuous |  | 07/23/2007 | 10/30/2023 | MnROAD Low Volume Road | 1519
77-I-2007 | 77 | Inside | Flexible | 09/20/2011 | Reclaimed |  | 1 | LWP | Clay | 116.5 | 120.3 |  | 3-POINT LASER AND 1K LINE LASER | Continuous |  | 07/23/2007 | 10/30/2023 | MnROAD Low Volume Road | 1520 | 20624
77-I-2007 | 77 | Inside | Flexible | 09/20/2011 | Reclaimed |  | 3 | LWP | Clay | 121.6 | 122.2 |  | 3-POINT LASER AND 1K LINE LASER | Continuous |  | 07/23/2007 | 10/30/2023 | MnROAD Low Volume Road | 1520 | 20624
77-O-2007 | 77 | Outside | Flexible | 09/20/2011 | Reclaimed |  | 2 | LWP | Clay | 115.2 | 117.8 |  | 3-POINT LASER AND 1K LINE LASER | Continuous |  | 07/23/2007 | 10/30/2023 | MnROAD Low Volume Road | 1520
77-O-2007 | 77 | Outside | Flexible | 09/20/2011 | Reclaimed |  | 4 | LWP | Clay | 113.9 | 116.5 |  | 3-POINT LASER AND 1K LINE LASER | Continuous |  | 07/23/2007 | 10/30/2023 | MnROAD Low Volume Road | 1520
77-I-2007 | 77 | Inside | Flexible | 03/20/2012 | Reclaimed |  | 1 | LWP | Clay | 118.4 | 117.1 |  | 3-POINT LASER AND 1K LINE LASER | Continuous |  | 07/23/2007 | 10/30/2023 | MnROAD Low Volume Road | 1702 | 24349
77-I-2007 | 77 | Inside | Flexible | 03/20/2012 | Reclaimed |  | 3 | LWP | Clay | 118.4 | 117.1 |  | 3-POINT LASER AND 1K LINE LASER | Continuous |  | 07/23/2007 | 10/30/2023 | MnROAD Low Volume Road | 1702 | 24349
77-I-2007 | 77 | Inside | Flexible | 03/20/2012 | Reclaimed |  | 5 | RWP | Clay | 154.1 | 152.8 |  | 3-POINT LASER AND 1K LINE LASER | Continuous |  | 07/23/2007 | 10/30/2023 | MnROAD Low Volume Road | 1702 | 24349
77-I-2007 | 77 | Inside | Flexible | 03/20/2012 | Reclaimed |  | 7 | RWP | Clay | 156.6 | 156 |  | 3-POINT LASER AND 1K LINE LASER | Continuous |  | 07/23/2007 | 10/30/2023 | MnROAD Low Volume Road | 1702 | 24349
77-O-2007 | 77 | Outside | Flexible | 03/20/2012 | Reclaimed |  | 2 | LWP | Clay | 124.1 | 119.7 |  | 3-POINT LASER AND 1K LINE LASER | Continuous |  | 07/23/2007 | 10/30/2023 | MnROAD Low Volume Road | 1702
77-O-2007 | 77 | Outside | Flexible | 03/20/2012 | Reclaimed |  | 4 | LWP | Clay | 119 | 115.2 |  | 3-POINT LASER AND 1K LINE LASER | Continuous |  | 07/23/2007 | 10/30/2023 | MnROAD Low Volume Road | 1702
77-O-2007 | 77 | Outside | Flexible | 03/20/2012 | Reclaimed |  | 6 | RWP | Clay | 122.9 | 124.8 |  | 3-POINT LASER AND 1K LINE LASER | Continuous |  | 07/23/2007 | 10/30/2023 | MnROAD Low Volume Road | 1702
77-O-2007 | 77 | Outside | Flexible | 03/20/2012 | Reclaimed |  | 8 | RWP | Clay | 125.4 | 124.8 |  | 3-POINT LASER AND 1K LINE LASER | Continuous |  | 07/23/2007 | 10/30/2023 | MnROAD Low Volume Road | 1702
77-I-2007 | 77 | Inside | Flexible | 06/28/2012 | Reclaimed |  | 0 | LWP | Clay | 118.4 | 118.4 |  | 3-POINT LASER AND 1K LINE LASER | Continuous |  | 07/23/2007 | 10/30/2023 | MnROAD Low Volume Road | 1802 | 26031
77-I-2007 | 77 | Inside | Flexible | 06/28/2012 | Reclaimed |  | 2 | LWP | Clay | 122.9 | 121.6 |  | 3-POINT LASER AND 1K LINE LASER | Continuous |  | 07/23/2007 | 10/30/2023 | MnROAD Low Volume Road | 1802 | 26031
77-I-2007 | 77 | Inside | Flexible | 06/28/2012 | Reclaimed |  | 4 | RWP | Clay | 164.2 | 164.9 |  | 3-POINT LASER AND 1K LINE LASER | Continuous |  | 07/23/2007 | 10/30/2023 | MnROAD Low Volume Road | 1802 | 26031
77-I-2007 | 77 | Inside | Flexible | 06/28/2012 | Reclaimed |  | 6 | RWP | Clay | 164.2 | 164.9 |  | 3-POINT LASER AND 1K LINE LASER | Continuous |  | 07/23/2007 | 10/30/2023 | MnROAD Low Volume Road | 1802 | 26031
77-O-2007 | 77 | Outside | Flexible | 06/28/2012 | Reclaimed |  | 1 | LWP | Clay | 114.6 | 110.8 |  | 3-POINT LASER AND 1K LINE LASER | Continuous |  | 07/23/2007 | 10/30/2023 | MnROAD Low Volume Road | 1802
77-O-2007 | 77 | Outside | Flexible | 06/28/2012 | Reclaimed |  | 3 | RWP | Clay | 129.9 | 125.4 |  | 3-POINT LASER AND 1K LINE LASER | Continuous |  | 07/23/2007 | 10/30/2023 | MnROAD Low Volume Road | 1802
77-O-2007 | 77 | Outside | Flexible | 06/28/2012 | Reclaimed |  | 5 | RWP | Clay | 142 | 126.7 |  | 3-POINT LASER AND 1K LINE LASER | Continuous |  | 07/23/2007 | 10/30/2023 | MnROAD Low Volume Road | 1802
77-O-2007 | 77 | Outside | Flexible | 06/28/2012 | Reclaimed |  | 9 | LWP | Clay | 121 | 117.1 |  | 3-POINT LASER AND 1K LINE LASER | Continuous |  | 07/23/2007 | 10/30/2023 | MnROAD Low Volume Road | 1802
77-I-2007 | 77 | Inside | Flexible | 09/28/2012 | Reclaimed |  | 1 | LWP | Clay | 136.2 | 124.8 |  | 3-POINT LASER AND 1K LINE LASER | Continuous |  | 07/23/2007 | 10/30/2023 | MnROAD Low Volume Road | 1894 | 28171
77-I-2007 | 77 | Inside | Flexible | 09/28/2012 | Reclaimed |  | 1 | RWP | Clay | 171.9 | 170 |  | 3-POINT LASER AND 1K LINE LASER | Continuous |  | 07/23/2007 | 10/30/2023 | MnROAD Low Volume Road | 1894 | 28171
77-I-2007 | 77 | Inside | Flexible | 09/28/2012 | Reclaimed |  | 3 | LWP | Clay | 125.4 | 119.7 |  | 3-POINT LASER AND 1K LINE LASER | Continuous |  | 07/23/2007 | 10/30/2023 | MnROAD Low Volume Road | 1894 | 28171
77-I-2007 | 77 | Inside | Flexible | 09/28/2012 | Reclaimed |  | 3 | RWP | Clay | 171.9 | 171.2 |  | 3-POINT LASER AND 1K LINE LASER | Continuous |  | 07/23/2007 | 10/30/2023 | MnROAD Low Volume Road | 1894 | 28171
77-I-2007 | 77 | Inside | Flexible | 09/28/2012 | Reclaimed |  | 5 | RWP | Clay | 168.7 | 168.1 |  | 3-POINT LASER AND 1K LINE LASER | Continuous |  | 07/23/2007 | 10/30/2023 | MnROAD Low Volume Road | 1894 | 28171
77-O-2007 | 77 | Outside | Flexible | 09/28/2012 | Reclaimed |  | 2 | RWP | Clay | 131.1 | 130.5 |  | 3-POINT LASER AND 1K LINE LASER | Continuous |  | 07/23/2007 | 10/30/2023 | MnROAD Low Volume Road | 1894
77-O-2007 | 77 | Outside | Flexible | 09/28/2012 | Reclaimed |  | 2 | LWP | Clay | 119.7 | 117.1 |  | 3-POINT LASER AND 1K LINE LASER | Continuous |  | 07/23/2007 | 10/30/2023 | MnROAD Low Volume Road | 1894
77-O-2007 | 77 | Outside | Flexible | 09/28/2012 | Reclaimed |  | 4 | LWP | Clay | 123.5 | 119.7 |  | 3-POINT LASER AND 1K LINE LASER | Continuous |  | 07/23/2007 | 10/30/2023 | MnROAD Low Volume Road | 1894
77-O-2007 | 77 | Outside | Flexible | 09/28/2012 | Reclaimed |  | 4 | RWP | Clay | 130.5 | 128.6 |  | 3-POINT LASER AND 1K LINE LASER | Continuous |  | 07/23/2007 | 10/30/2023 | MnROAD Low Volume Road | 1894
77-O-2007 | 77 | Outside | Flexible | 09/28/2012 | Reclaimed |  | 6 | RWP | Clay | 129.9 | 129.9 |  | 3-POINT LASER AND 1K LINE LASER | Continuous |  | 07/23/2007 | 10/30/2023 | MnROAD Low Volume Road | 1894
77-I-2007 | 77 | Inside | Flexible | 11/15/2012 | Reclaimed |  | 5 | RWP | Clay | 160.4 | 157.9 |  | 3-POINT LASER AND 1K LINE LASER | Continuous | winter IRI | 07/23/2007 | 10/30/2023 | MnROAD Low Volume Road | 1942 | 29291
77-I-2007 | 77 | Inside | Flexible | 11/15/2012 | Reclaimed |  | 7 | RWP | Clay | 160.4 | 159.8 |  | 3-POINT LASER AND 1K LINE LASER | Continuous | winter IRI | 07/23/2007 | 10/30/2023 | MnROAD Low Volume Road | 1942 | 29291
77-O-2007 | 77 | Outside | Flexible | 11/15/2012 | Reclaimed |  | 6 | RWP | Clay | 154.7 | 131.1 |  | 3-POINT LASER AND 1K LINE LASER | Continuous | winter IRI | 07/23/2007 | 10/30/2023 | MnROAD Low Volume Road | 1942
77-O-2007 | 77 | Outside | Flexible | 11/15/2012 | Reclaimed |  | 8 | RWP | Clay | 133 | 132.4 |  | 3-POINT LASER AND 1K LINE LASER | Continuous | winter IRI | 07/23/2007 | 10/30/2023 | MnROAD Low Volume Road | 1942
77-I-2007 | 77 | Inside | Flexible | 11/29/2012 | Reclaimed |  | 1 | RWP | Clay | 170 | 170 |  | 3-POINT LASER AND 1K LINE LASER | Continuous | winter IRI | 07/23/2007 | 10/30/2023 | MnROAD Low Volume Road | 1956 | 29721
77-I-2007 | 77 | Inside | Flexible | 11/29/2012 | Reclaimed |  | 3 | RWP | Clay | 170 | 170 |  | 3-POINT LASER AND 1K LINE LASER | Continuous | winter IRI | 07/23/2007 | 10/30/2023 | MnROAD Low Volume Road | 1956 | 29721
77-O-2007 | 77 | Outside | Flexible | 11/29/2012 | Reclaimed |  | 2 | RWP | Clay | 124.8 | 124.8 |  | 3-POINT LASER AND 1K LINE LASER | Continuous | winter IRI | 07/23/2007 | 10/30/2023 | MnROAD Low Volume Road | 1956
77-O-2007 | 77 | Outside | Flexible | 11/29/2012 | Reclaimed |  | 4 | RWP | Clay | 129.9 | 130.5 |  | 3-POINT LASER AND 1K LINE LASER | Continuous | winter IRI | 07/23/2007 | 10/30/2023 | MnROAD Low Volume Road | 1956
77-I-2007 | 77 | Inside | Flexible | 01/09/2013 | Reclaimed |  | 1 | RWP | Clay | 164.9 | 157.9 |  | 3-POINT LASER AND 1K LINE LASER | Continuous | winter IRI | 07/23/2007 | 10/30/2023 | MnROAD Low Volume Road | 1997 | 30997
77-I-2007 | 77 | Inside | Flexible | 01/09/2013 | Reclaimed |  | 3 | RWP | Clay | 177 | 180.8 |  | 3-POINT LASER AND 1K LINE LASER | Continuous | winter IRI | 07/23/2007 | 10/30/2023 | MnROAD Low Volume Road | 1997 | 30997
77-O-2007 | 77 | Outside | Flexible | 01/09/2013 | Reclaimed |  | 2 | RWP | Clay | 123.5 | 126.7 |  | 3-POINT LASER AND 1K LINE LASER | Continuous | winter IRI | 07/23/2007 | 10/30/2023 | MnROAD Low Volume Road | 1997
77-O-2007 | 77 | Outside | Flexible | 01/09/2013 | Reclaimed |  | 4 | RWP | Clay | 128 | 128 |  | 3-POINT LASER AND 1K LINE LASER | Continuous | winter IRI | 07/23/2007 | 10/30/2023 | MnROAD Low Volume Road | 1997
77-I-2007 | 77 | Inside | Flexible | 01/29/2013 | Reclaimed |  | 1 | RWP | Clay | 142 | 146.4 |  | 3-POINT LASER AND 1K LINE LASER | Continuous | winter IRI | 07/23/2007 | 10/30/2023 | MnROAD Low Volume Road | 2017 | 31330
77-O-2007 | 77 | Outside | Flexible | 01/29/2013 | Reclaimed |  | 2 | RWP | Clay | 128 | 128.6 |  | 3-POINT LASER AND 1K LINE LASER | Continuous | winter IRI | 07/23/2007 | 10/30/2023 | MnROAD Low Volume Road | 2017
77-I-2007 | 77 | Inside | Flexible | 03/11/2013 | Reclaimed |  | 1 | RWP | Clay | 152.8 | 155.3 |  | 3-POINT LASER AND 1K LINE LASER | Continuous | winter IRI | 07/23/2007 | 10/30/2023 | MnROAD Low Volume Road | 2058 | 31840
77-I-2007 | 77 | Inside | Flexible | 04/04/2013 | Reclaimed |  | 1 | LWP | Clay | 112.7 | 119 |  | 3-POINT LASER AND 1K LINE LASER | Continuous |  | 07/23/2007 | 10/30/2023 | MnROAD Low Volume Road | 2082 | 32326
77-I-2007 | 77 | Inside | Flexible | 04/04/2013 | Reclaimed |  | 3 | LWP | Clay | 119 | 117.8 |  | 3-POINT LASER AND 1K LINE LASER | Continuous |  | 07/23/2007 | 10/30/2023 | MnROAD Low Volume Road | 2082 | 32326
77-I-2007 | 77 | Inside | Flexible | 04/04/2013 | Reclaimed |  | 5 | RWP | Clay | 150.9 | 152.1 |  | 3-POINT LASER AND 1K LINE LASER | Continuous |  | 07/23/2007 | 10/30/2023 | MnROAD Low Volume Road | 2082 | 32326
77-I-2007 | 77 | Inside | Flexible | 04/04/2013 | Reclaimed |  | 7 | RWP | Clay | 149.6 | 150.9 |  | 3-POINT LASER AND 1K LINE LASER | Continuous |  | 07/23/2007 | 10/30/2023 | MnROAD Low Volume Road | 2082 | 32326
77-O-2007 | 77 | Outside | Flexible | 04/04/2013 | Reclaimed |  | 2 | LWP | Clay | 117.8 | 111.4 |  | 3-POINT LASER AND 1K LINE LASER | Continuous |  | 07/23/2007 | 10/30/2023 | MnROAD Low Volume Road | 2082
77-O-2007 | 77 | Outside | Flexible | 04/04/2013 | Reclaimed |  | 4 | LWP | Clay | 114.6 | 108.9 |  | 3-POINT LASER AND 1K LINE LASER | Continuous |  | 07/23/2007 | 10/30/2023 | MnROAD Low Volume Road | 2082
77-O-2007 | 77 | Outside | Flexible | 04/04/2013 | Reclaimed |  | 6 | RWP | Clay | 131.8 | 130.5 |  | 3-POINT LASER AND 1K LINE LASER | Continuous |  | 07/23/2007 | 10/30/2023 | MnROAD Low Volume Road | 2082
77-O-2007 | 77 | Outside | Flexible | 04/04/2013 | Reclaimed |  | 8 | RWP | Clay | 128.6 | 126.7 |  | 3-POINT LASER AND 1K LINE LASER | Continuous |  | 07/23/2007 | 10/30/2023 | MnROAD Low Volume Road | 2082
77-I-2007 | 77 | Inside | Flexible | 07/10/2013 | Reclaimed |  | 1 | LWP | Clay | 126 | 126 |  | 3-POINT LASER AND 1K LINE LASER | Continuous |  | 07/23/2007 | 10/30/2023 | MnROAD Low Volume Road | 2179 | 33166
77-I-2007 | 77 | Inside | Flexible | 07/10/2013 | Reclaimed |  | 3 | LWP | Clay | 126 | 121.6 |  | 3-POINT LASER AND 1K LINE LASER | Continuous |  | 07/23/2007 | 10/30/2023 | MnROAD Low Volume Road | 2179 | 33166
77-I-2007 | 77 | Inside | Flexible | 07/10/2013 | Reclaimed |  | 5 | RWP | Clay | 161.1 | 160.4 |  | 3-POINT LASER AND 1K LINE LASER | Continuous |  | 07/23/2007 | 10/30/2023 | MnROAD Low Volume Road | 2179 | 33166
77-I-2007 | 77 | Inside | Flexible | 07/10/2013 | Reclaimed |  | 7 | RWP | Clay | 161.1 | 159.8 |  | 3-POINT LASER AND 1K LINE LASER | Continuous |  | 07/23/2007 | 10/30/2023 | MnROAD Low Volume Road | 2179 | 33166
77-O-2007 | 77 | Outside | Flexible | 07/10/2013 | Reclaimed |  | 2 | LWP | Clay | 119 | 117.8 |  | 3-POINT LASER AND 1K LINE LASER | Continuous |  | 07/23/2007 | 10/30/2023 | MnROAD Low Volume Road | 2179
77-O-2007 | 77 | Outside | Flexible | 07/10/2013 | Reclaimed |  | 4 | LWP | Clay | 117.1 | 117.1 |  | 3-POINT LASER AND 1K LINE LASER | Continuous |  | 07/23/2007 | 10/30/2023 | MnROAD Low Volume Road | 2179
77-O-2007 | 77 | Outside | Flexible | 07/10/2013 | Reclaimed |  | 6 | RWP | Clay | 134.3 | 136.9 |  | 3-POINT LASER AND 1K LINE LASER | Continuous |  | 07/23/2007 | 10/30/2023 | MnROAD Low Volume Road | 2179
77-O-2007 | 77 | Outside | Flexible | 07/10/2013 | Reclaimed |  | 8 | RWP | Clay | 137.5 | 137.5 |  | 3-POINT LASER AND 1K LINE LASER | Continuous |  | 07/23/2007 | 10/30/2023 | MnROAD Low Volume Road | 2179
77-I-2007 | 77 | Inside | Flexible | 10/09/2013 | Reclaimed |  | 1 | LWP | Clay | 123.5 | 124.1 |  | 3-POINT LASER AND 1K LINE LASER | Continuous |  | 07/23/2007 | 10/30/2023 | MnROAD Low Volume Road | 2270 | 34809
77-I-2007 | 77 | Inside | Flexible | 10/09/2013 | Reclaimed |  | 3 | RWP | Clay | 160.4 | 163 |  | 3-POINT LASER AND 1K LINE LASER | Continuous |  | 07/23/2007 | 10/30/2023 | MnROAD Low Volume Road | 2270 | 34809
77-O-2007 | 77 | Outside | Flexible | 10/09/2013 | Reclaimed |  | 2 | LWP | Clay | 126 | 125.4 |  | 3-POINT LASER AND 1K LINE LASER | Continuous |  | 07/23/2007 | 10/30/2023 | MnROAD Low Volume Road | 2270
77-O-2007 | 77 | Outside | Flexible | 10/09/2013 | Reclaimed |  | 4 | RWP | Clay | 138.1 | 143.9 |  | 3-POINT LASER AND 1K LINE LASER | Continuous |  | 07/23/2007 | 10/30/2023 | MnROAD Low Volume Road | 2270
77-I-2007 | 77 | Inside | Flexible | 05/13/2014 | Reclaimed |  | 1 | LWP | Clay | 124.8 | 124.1 |  | 3-POINT LASER AND 1K LINE LASER | Continuous |  | 07/23/2007 | 10/30/2023 | MnROAD Low Volume Road | 2486 | 39936
77-I-2007 | 77 | Inside | Flexible | 05/13/2014 | Reclaimed |  | 1 | RWP | Clay | 168.7 | 166.1 |  | 3-POINT LASER AND 1K LINE LASER | Continuous |  | 07/23/2007 | 10/30/2023 | MnROAD Low Volume Road | 2486 | 39936
77-I-2007 | 77 | Inside | Flexible | 05/13/2014 | Reclaimed |  | 2 | LWP | Clay | 128.6 | 127.3 |  | 3-POINT LASER AND 1K LINE LASER | Continuous |  | 07/23/2007 | 10/30/2023 | MnROAD Low Volume Road | 2486 | 39936
77-I-2007 | 77 | Inside | Flexible | 05/13/2014 | Reclaimed |  | 2 | RWP | Clay | 171.9 | 170 |  | 3-POINT LASER AND 1K LINE LASER | Continuous |  | 07/23/2007 | 10/30/2023 | MnROAD Low Volume Road | 2486 | 39936
77-O-2007 | 77 | Outside | Flexible | 05/13/2014 | Reclaimed |  | 1 | RWP | Clay | 138.8 | 138.1 |  | 3-POINT LASER AND 1K LINE LASER | Continuous |  | 07/23/2007 | 10/30/2023 | MnROAD Low Volume Road | 2486
77-O-2007 | 77 | Outside | Flexible | 05/13/2014 | Reclaimed |  | 1 | LWP | Clay | 125.4 | 122.2 |  | 3-POINT LASER AND 1K LINE LASER | Continuous |  | 07/23/2007 | 10/30/2023 | MnROAD Low Volume Road | 2486
77-O-2007 | 77 | Outside | Flexible | 05/13/2014 | Reclaimed |  | 2 | LWP | Clay | 119 | 117.1 |  | 3-POINT LASER AND 1K LINE LASER | Continuous |  | 07/23/2007 | 10/30/2023 | MnROAD Low Volume Road | 2486
77-O-2007 | 77 | Outside | Flexible | 05/13/2014 | Reclaimed |  | 2 | RWP | Clay | 142.6 | 140 |  | 3-POINT LASER AND 1K LINE LASER | Continuous |  | 07/23/2007 | 10/30/2023 | MnROAD Low Volume Road | 2486
77-I-2007 | 77 | Inside | Flexible | 08/07/2014 | Reclaimed |  | 1 | LWP | Clay | 134.3 | 129.9 |  | 3-POINT LASER AND 1K LINE LASER | Continuous |  | 07/23/2007 | 10/30/2023 | MnROAD Low Volume Road | 2572 | 41514
77-I-2007 | 77 | Inside | Flexible | 08/07/2014 | Reclaimed |  | 1 | RWP | Clay | 159.8 | 159.8 |  | 3-POINT LASER AND 1K LINE LASER | Continuous |  | 07/23/2007 | 10/30/2023 | MnROAD Low Volume Road | 2572 | 41514
77-I-2007 | 77 | Inside | Flexible | 08/07/2014 | Reclaimed |  | 2 | RWP | Clay | 165.5 | 163 |  | 3-POINT LASER AND 1K LINE LASER | Continuous |  | 07/23/2007 | 10/30/2023 | MnROAD Low Volume Road | 2572 | 41514
77-I-2007 | 77 | Inside | Flexible | 08/07/2014 | Reclaimed |  | 2 | LWP | Clay | 129.9 | 129.2 |  | 3-POINT LASER AND 1K LINE LASER | Continuous |  | 07/23/2007 | 10/30/2023 | MnROAD Low Volume Road | 2572 | 41514
77-O-2007 | 77 | Outside | Flexible | 08/07/2014 | Reclaimed |  | 1 | RWP | Clay | 140.7 | 143.9 |  | 3-POINT LASER AND 1K LINE LASER | Continuous |  | 07/23/2007 | 10/30/2023 | MnROAD Low Volume Road | 2572
77-O-2007 | 77 | Outside | Flexible | 08/07/2014 | Reclaimed |  | 1 | LWP | Clay | 124.8 | 121.6 |  | 3-POINT LASER AND 1K LINE LASER | Continuous |  | 07/23/2007 | 10/30/2023 | MnROAD Low Volume Road | 2572
77-O-2007 | 77 | Outside | Flexible | 08/07/2014 | Reclaimed |  | 2 | LWP | Clay | 119.7 | 117.1 |  | 3-POINT LASER AND 1K LINE LASER | Continuous |  | 07/23/2007 | 10/30/2023 | MnROAD Low Volume Road | 2572
77-O-2007 | 77 | Outside | Flexible | 08/07/2014 | Reclaimed |  | 2 | RWP | Clay | 141.3 | 141.3 |  | 3-POINT LASER AND 1K LINE LASER | Continuous |  | 07/23/2007 | 10/30/2023 | MnROAD Low Volume Road | 2572
77-I-2007 | 77 | Inside | Flexible | 03/26/2015 | Reclaimed |  | 1 | RWP | Clay | 172.5 | 172.5 |  | 3-POINT LASER AND 1K LINE LASER | Continuous |  | 07/23/2007 | 10/30/2023 | MnROAD Low Volume Road | 2803 | 47843
77-I-2007 | 77 | Inside | Flexible | 03/26/2015 | Reclaimed |  | 1 | LWP | Clay | 132.4 | 130.5 |  | 3-POINT LASER AND 1K LINE LASER | Continuous |  | 07/23/2007 | 10/30/2023 | MnROAD Low Volume Road | 2803 | 47843
77-I-2007 | 77 | Inside | Flexible | 03/26/2015 | Reclaimed |  | 2 | RWP | Clay | 168.7 | 168.7 |  | 3-POINT LASER AND 1K LINE LASER | Continuous |  | 07/23/2007 | 10/30/2023 | MnROAD Low Volume Road | 2803 | 47843
77-I-2007 | 77 | Inside | Flexible | 03/26/2015 | Reclaimed |  | 2 | LWP | Clay | 130.5 | 127.3 |  | 3-POINT LASER AND 1K LINE LASER | Continuous |  | 07/23/2007 | 10/30/2023 | MnROAD Low Volume Road | 2803 | 47843
77-O-2007 | 77 | Outside | Flexible | 03/26/2015 | Reclaimed |  | 1 | LWP | Clay | 117.1 | 110.8 |  | 3-POINT LASER AND 1K LINE LASER | Continuous |  | 07/23/2007 | 10/30/2023 | MnROAD Low Volume Road | 2803
77-O-2007 | 77 | Outside | Flexible | 03/26/2015 | Reclaimed |  | 1 | RWP | Clay | 130.5 | 135.6 |  | 3-POINT LASER AND 1K LINE LASER | Continuous |  | 07/23/2007 | 10/30/2023 | MnROAD Low Volume Road | 2803
77-O-2007 | 77 | Outside | Flexible | 03/26/2015 | Reclaimed |  | 2 | RWP | Clay | 130.5 | 136.2 |  | 3-POINT LASER AND 1K LINE LASER | Continuous |  | 07/23/2007 | 10/30/2023 | MnROAD Low Volume Road | 2803
77-O-2007 | 77 | Outside | Flexible | 03/26/2015 | Reclaimed |  | 2 | LWP | Clay | 115.9 | 110.8 |  | 3-POINT LASER AND 1K LINE LASER | Continuous |  | 07/23/2007 | 10/30/2023 | MnROAD Low Volume Road | 2803
77-I-2007 | 77 | Inside | Flexible | 04/02/2015 | Reclaimed |  | 1 | RWP | Clay | 171.2 | 170 |  | 3-POINT LASER AND 1K LINE LASER | Continuous |  | 07/23/2007 | 10/30/2023 | MnROAD Low Volume Road | 2810 | 48027
77-I-2007 | 77 | Inside | Flexible | 04/02/2015 | Reclaimed |  | 1 | LWP | Clay | 130.5 | 127.3 |  | 3-POINT LASER AND 1K LINE LASER | Continuous |  | 07/23/2007 | 10/30/2023 | MnROAD Low Volume Road | 2810 | 48027
77-I-2007 | 77 | Inside | Flexible | 04/02/2015 | Reclaimed |  | 2 | LWP | Clay | 132.4 | 131.1 |  | 3-POINT LASER AND 1K LINE LASER | Continuous |  | 07/23/2007 | 10/30/2023 | MnROAD Low Volume Road | 2810 | 48027
77-I-2007 | 77 | Inside | Flexible | 04/02/2015 | Reclaimed |  | 2 | RWP | Clay | 162.3 | 163 |  | 3-POINT LASER AND 1K LINE LASER | Continuous |  | 07/23/2007 | 10/30/2023 | MnROAD Low Volume Road | 2810 | 48027
77-O-2007 | 77 | Outside | Flexible | 04/02/2015 | Reclaimed |  | 1 | RWP | Clay | 146.4 | 146.4 |  | 3-POINT LASER AND 1K LINE LASER | Continuous |  | 07/23/2007 | 10/30/2023 | MnROAD Low Volume Road | 2810
77-O-2007 | 77 | Outside | Flexible | 04/02/2015 | Reclaimed |  | 1 | LWP | Clay | 118.4 | 118.4 |  | 3-POINT LASER AND 1K LINE LASER | Continuous |  | 07/23/2007 | 10/30/2023 | MnROAD Low Volume Road | 2810
77-O-2007 | 77 | Outside | Flexible | 04/02/2015 | Reclaimed |  | 2 | LWP | Clay | 119 | 117.8 |  | 3-POINT LASER AND 1K LINE LASER | Continuous |  | 07/23/2007 | 10/30/2023 | MnROAD Low Volume Road | 2810
77-O-2007 | 77 | Outside | Flexible | 04/02/2015 | Reclaimed |  | 2 | RWP | Clay | 149.6 | 143.2 |  | 3-POINT LASER AND 1K LINE LASER | Continuous |  | 07/23/2007 | 10/30/2023 | MnROAD Low Volume Road | 2810
77-I-2007 | 77 | Inside | Flexible | 05/13/2015 | Reclaimed |  | 1 | RWP | Clay | 176.3 | 174.4 |  | 3-POINT LASER AND 1K LINE LASER | Continuous |  | 07/23/2007 | 10/30/2023 | MnROAD Low Volume Road | 2851 | 49107
77-I-2007 | 77 | Inside | Flexible | 05/13/2015 | Reclaimed |  | 1 | LWP | Clay | 131.1 | 129.9 |  | 3-POINT LASER AND 1K LINE LASER | Continuous |  | 07/23/2007 | 10/30/2023 | MnROAD Low Volume Road | 2851 | 49107
77-I-2007 | 77 | Inside | Flexible | 05/13/2015 | Reclaimed |  | 2 | LWP | Clay | 130.5 | 129.9 |  | 3-POINT LASER AND 1K LINE LASER | Continuous |  | 07/23/2007 | 10/30/2023 | MnROAD Low Volume Road | 2851 | 49107
77-I-2007 | 77 | Inside | Flexible | 05/13/2015 | Reclaimed |  | 2 | RWP | Clay | 171.9 | 173.8 |  | 3-POINT LASER AND 1K LINE LASER | Continuous |  | 07/23/2007 | 10/30/2023 | MnROAD Low Volume Road | 2851 | 49107
77-O-2007 | 77 | Outside | Flexible | 05/13/2015 | Reclaimed |  | 1 | RWP | Clay | 136.9 | 131.8 |  | 3-POINT LASER AND 1K LINE LASER | Continuous |  | 07/23/2007 | 10/30/2023 | MnROAD Low Volume Road | 2851
77-O-2007 | 77 | Outside | Flexible | 05/13/2015 | Reclaimed |  | 1 | LWP | Clay | 102.5 | 105 |  | 3-POINT LASER AND 1K LINE LASER | Continuous |  | 07/23/2007 | 10/30/2023 | MnROAD Low Volume Road | 2851
77-O-2007 | 77 | Outside | Flexible | 05/13/2015 | Reclaimed |  | 2 | LWP | Clay | 111.4 | 114.6 |  | 3-POINT LASER AND 1K LINE LASER | Continuous |  | 07/23/2007 | 10/30/2023 | MnROAD Low Volume Road | 2851
77-O-2007 | 77 | Outside | Flexible | 05/13/2015 | Reclaimed |  | 2 | RWP | Clay | 124.8 | 128.6 |  | 3-POINT LASER AND 1K LINE LASER | Continuous |  | 07/23/2007 | 10/30/2023 | MnROAD Low Volume Road | 2851
77-I-2007 | 77 | Inside | Flexible | 09/22/2015 | Reclaimed |  | 1 | RWP | Clay | 160.4 | 163.6 |  | 3-POINT LASER AND 1K LINE LASER | Continuous |  | 07/23/2007 | 10/30/2023 | MnROAD Low Volume Road | 2983 | 50777
77-I-2007 | 77 | Inside | Flexible | 09/22/2015 | Reclaimed |  | 1 | LWP | Clay |  |  | 125.4 | 3K LINE LASER | Continuous |  | 07/23/2007 | 10/30/2023 | MnROAD Low Volume Road | 2983 | 50777
77-I-2007 | 77 | Inside | Flexible | 09/22/2015 | Reclaimed |  | 2 | RWP | Clay | 171.2 | 171.9 |  | 3-POINT LASER AND 1K LINE LASER | Continuous |  | 07/23/2007 | 10/30/2023 | MnROAD Low Volume Road | 2983 | 50777
77-I-2007 | 77 | Inside | Flexible | 09/22/2015 | Reclaimed |  | 2 | LWP | Clay |  |  | 128 | 3K LINE LASER | Continuous |  | 07/23/2007 | 10/30/2023 | MnROAD Low Volume Road | 2983 | 50777
77-O-2007 | 77 | Outside | Flexible | 09/22/2015 | Reclaimed |  | 1 | RWP | Clay | 144.5 | 134.3 |  | 3-POINT LASER AND 1K LINE LASER | Continuous |  | 07/23/2007 | 10/30/2023 | MnROAD Low Volume Road | 2983
77-O-2007 | 77 | Outside | Flexible | 09/22/2015 | Reclaimed |  | 1 | LWP | Clay |  |  | 105.7 | 3K LINE LASER | Continuous |  | 07/23/2007 | 10/30/2023 | MnROAD Low Volume Road | 2983
77-O-2007 | 77 | Outside | Flexible | 09/22/2015 | Reclaimed |  | 2 | LWP | Clay |  |  | 109.5 | 3K LINE LASER | Continuous |  | 07/23/2007 | 10/30/2023 | MnROAD Low Volume Road | 2983
77-O-2007 | 77 | Outside | Flexible | 09/22/2015 | Reclaimed |  | 2 | RWP | Clay | 142 | 135 |  | 3-POINT LASER AND 1K LINE LASER | Continuous |  | 07/23/2007 | 10/30/2023 | MnROAD Low Volume Road | 2983
77-I-2007 | 77 | Inside | Flexible | 03/07/2016 | Reclaimed |  | 1 | LWP | Clay |  |  | 160.4 | 3K LINE LASER | Continuous |  | 07/23/2007 | 10/30/2023 | MnROAD Low Volume Road | 3150 | 54279
77-I-2007 | 77 | Inside | Flexible | 03/07/2016 | Reclaimed |  | 1 | RWP | Clay | 121.6 | 159.8 |  | 3-POINT LASER AND 1K LINE LASER | Continuous |  | 07/23/2007 | 10/30/2023 | MnROAD Low Volume Road | 3150 | 54279
77-I-2007 | 77 | Inside | Flexible | 03/07/2016 | Reclaimed |  | 2 | LWP | Clay |  |  | 156 | 3K LINE LASER | Continuous |  | 07/23/2007 | 10/30/2023 | MnROAD Low Volume Road | 3150 | 54279
77-I-2007 | 77 | Inside | Flexible | 03/07/2016 | Reclaimed |  | 2 | RWP | Clay | 123.5 | 157.2 |  | 3-POINT LASER AND 1K LINE LASER | Continuous |  | 07/23/2007 | 10/30/2023 | MnROAD Low Volume Road | 3150 | 54279
77-O-2007 | 77 | Outside | Flexible | 03/07/2016 | Reclaimed |  | 1 | LWP | Clay |  |  | 133.7 | 3K LINE LASER | Continuous |  | 07/23/2007 | 10/30/2023 | MnROAD Low Volume Road | 3150
77-O-2007 | 77 | Outside | Flexible | 03/07/2016 | Reclaimed |  | 1 | RWP | Clay | 113.9 | 136.2 |  | 3-POINT LASER AND 1K LINE LASER | Continuous |  | 07/23/2007 | 10/30/2023 | MnROAD Low Volume Road | 3150
77-O-2007 | 77 | Outside | Flexible | 03/07/2016 | Reclaimed |  | 2 | LWP | Clay |  |  | 133 | 3K LINE LASER | Continuous |  | 07/23/2007 | 10/30/2023 | MnROAD Low Volume Road | 3150
77-O-2007 | 77 | Outside | Flexible | 03/07/2016 | Reclaimed |  | 2 | RWP | Clay | 110.1 | 132.4 |  | 3-POINT LASER AND 1K LINE LASER | Continuous |  | 07/23/2007 | 10/30/2023 | MnROAD Low Volume Road | 3150
77-I-2007 | 77 | Inside | Flexible | 05/19/2016 | Reclaimed |  | 1 | LWP | Clay |  |  | 128.6 | 3K LINE LASER | Continuous |  | 07/23/2007 | 10/30/2023 | MnROAD Low Volume Road | 3223 | 56270
77-I-2007 | 77 | Inside | Flexible | 05/19/2016 | Reclaimed |  | 1 | RWP | Clay |  | 171.2 |  | 1K LINE LASER | Continuous |  | 07/23/2007 | 10/30/2023 | MnROAD Low Volume Road | 3223 | 56270
77-I-2007 | 77 | Inside | Flexible | 05/19/2016 | Reclaimed |  | 2 | LWP | Clay |  |  | 126.7 | 3K LINE LASER | Continuous |  | 07/23/2007 | 10/30/2023 | MnROAD Low Volume Road | 3223 | 56270
77-I-2007 | 77 | Inside | Flexible | 05/19/2016 | Reclaimed |  | 2 | RWP | Clay |  | 178.2 |  | 1K LINE LASER | Continuous |  | 07/23/2007 | 10/30/2023 | MnROAD Low Volume Road | 3223 | 56270
77-O-2007 | 77 | Outside | Flexible | 05/19/2016 | Reclaimed |  | 1 | LWP | Clay |  |  | 117.1 | 3K LINE LASER | Continuous |  | 07/23/2007 | 10/30/2023 | MnROAD Low Volume Road | 3223
77-O-2007 | 77 | Outside | Flexible | 05/19/2016 | Reclaimed |  | 1 | RWP | Clay |  | 140.7 |  | 1K LINE LASER | Continuous |  | 07/23/2007 | 10/30/2023 | MnROAD Low Volume Road | 3223
77-O-2007 | 77 | Outside | Flexible | 05/19/2016 | Reclaimed |  | 2 | RWP | Clay |  | 133 |  | 1K LINE LASER | Continuous |  | 07/23/2007 | 10/30/2023 | MnROAD Low Volume Road | 3223
77-O-2007 | 77 | Outside | Flexible | 05/19/2016 | Reclaimed |  | 2 | LWP | Clay |  |  | 112.7 | 3K LINE LASER | Continuous |  | 07/23/2007 | 10/30/2023 | MnROAD Low Volume Road | 3223
77-I-2007 | 77 | Inside | Flexible | 10/25/2016 | Reclaimed |  | 1 | LWP | Clay |  |  | 126.7 | 3K LINE LASER | Continuous |  | 07/23/2007 | 10/30/2023 | MnROAD Low Volume Road | 3382 | 60246
77-I-2007 | 77 | Inside | Flexible | 10/25/2016 | Reclaimed |  | 1 | RWP | Clay | 164.2 | 170 |  | 3-POINT LASER AND 1K LINE LASER | Continuous |  | 07/23/2007 | 10/30/2023 | MnROAD Low Volume Road | 3382 | 60246
77-I-2007 | 77 | Inside | Flexible | 10/25/2016 | Reclaimed |  | 2 | RWP | Clay | 169.3 | 175.7 |  | 3-POINT LASER AND 1K LINE LASER | Continuous |  | 07/23/2007 | 10/30/2023 | MnROAD Low Volume Road | 3382 | 60246
77-I-2007 | 77 | Inside | Flexible | 10/25/2016 | Reclaimed |  | 2 | LWP | Clay |  |  | 129.2 | 3K LINE LASER | Continuous |  | 07/23/2007 | 10/30/2023 | MnROAD Low Volume Road | 3382 | 60246
77-I-2007 | 77 | Inside | Flexible | 10/25/2016 | Reclaimed |  | 3 | LWP | Clay |  |  | 129.9 | 3K LINE LASER | Continuous |  | 07/23/2007 | 10/30/2023 | MnROAD Low Volume Road | 3382 | 60246
77-I-2007 | 77 | Inside | Flexible | 10/25/2016 | Reclaimed |  | 3 | RWP | Clay | 166.8 | 170.6 |  | 3-POINT LASER AND 1K LINE LASER | Continuous |  | 07/23/2007 | 10/30/2023 | MnROAD Low Volume Road | 3382 | 60246
77-O-2007 | 77 | Outside | Flexible | 10/25/2016 | Reclaimed |  | 2 | RWP | Clay | 133.7 | 135.6 |  | 3-POINT LASER AND 1K LINE LASER | Continuous |  | 07/23/2007 | 10/30/2023 | MnROAD Low Volume Road | 3382
77-O-2007 | 77 | Outside | Flexible | 10/25/2016 | Reclaimed |  | 2 | LWP | Clay |  |  | 112.7 | 3K LINE LASER | Continuous |  | 07/23/2007 | 10/30/2023 | MnROAD Low Volume Road | 3382
77-I-2007 | 77 | Inside | Flexible | 03/22/2017 | Reclaimed |  | 1 | LWP | Clay |  |  | 142.6 | 3K LINE LASER | Continuous |  | 07/23/2007 | 10/30/2023 | MnROAD Low Volume Road | 3530 | 65023
77-I-2007 | 77 | Inside | Flexible | 03/22/2017 | Reclaimed |  | 1 | RWP | Clay |  |  | 179.5 | 3K LINE LASER | Continuous |  | 07/23/2007 | 10/30/2023 | MnROAD Low Volume Road | 3530 | 65023
77-I-2007 | 77 | Inside | Flexible | 03/22/2017 | Reclaimed |  | 2 | RWP | Clay |  |  | 182.1 | 3K LINE LASER | Continuous |  | 07/23/2007 | 10/30/2023 | MnROAD Low Volume Road | 3530 | 65023
77-I-2007 | 77 | Inside | Flexible | 03/22/2017 | Reclaimed |  | 2 | LWP | Clay |  |  | 139.4 | 3K LINE LASER | Continuous |  | 07/23/2007 | 10/30/2023 | MnROAD Low Volume Road | 3530 | 65023
77-O-2007 | 77 | Outside | Flexible | 03/22/2017 | Reclaimed |  | 1 | LWP | Clay |  |  | 116.5 | 3K LINE LASER | Continuous |  | 07/23/2007 | 10/30/2023 | MnROAD Low Volume Road | 3530
77-O-2007 | 77 | Outside | Flexible | 03/22/2017 | Reclaimed |  | 1 | RWP | Clay |  |  | 141.3 | 3K LINE LASER | Continuous |  | 07/23/2007 | 10/30/2023 | MnROAD Low Volume Road | 3530
77-O-2007 | 77 | Outside | Flexible | 03/22/2017 | Reclaimed |  | 2 | RWP | Clay |  |  | 140.7 | 3K LINE LASER | Continuous |  | 07/23/2007 | 10/30/2023 | MnROAD Low Volume Road | 3530
77-O-2007 | 77 | Outside | Flexible | 03/22/2017 | Reclaimed |  | 2 | LWP | Clay |  |  | 116.5 | 3K LINE LASER | Continuous |  | 07/23/2007 | 10/30/2023 | MnROAD Low Volume Road | 3530
77-I-2007 | 77 | Inside | Flexible | 10/26/2017 | Reclaimed |  | 1 | LWP | Clay |  |  | 73.8 | 3K LINE LASER | Continuous |  | 07/23/2007 | 10/30/2023 | MnROAD Low Volume Road | 3748 | 67891
77-I-2007 | 77 | Inside | Flexible | 10/26/2017 | Reclaimed |  | 1 | RWP | Clay |  |  | 84 | 3K LINE LASER | Continuous |  | 07/23/2007 | 10/30/2023 | MnROAD Low Volume Road | 3748 | 67891
77-I-2007 | 77 | Inside | Flexible | 10/26/2017 | Reclaimed |  | 2 | LWP | Clay |  |  | 78.3 | 3K LINE LASER | Continuous |  | 07/23/2007 | 10/30/2023 | MnROAD Low Volume Road | 3748 | 67891
77-I-2007 | 77 | Inside | Flexible | 10/26/2017 | Reclaimed |  | 2 | RWP | Clay |  |  | 87.8 | 3K LINE LASER | Continuous |  | 07/23/2007 | 10/30/2023 | MnROAD Low Volume Road | 3748 | 67891
77-O-2007 | 77 | Outside | Flexible | 10/26/2017 | Reclaimed |  | 1 | LWP | Clay |  |  | 129.9 | 3K LINE LASER | Continuous |  | 07/23/2007 | 10/30/2023 | MnROAD Low Volume Road | 3748
77-O-2007 | 77 | Outside | Flexible | 10/26/2017 | Reclaimed |  | 1 | RWP | Clay |  |  | 140 | 3K LINE LASER | Continuous |  | 07/23/2007 | 10/30/2023 | MnROAD Low Volume Road | 3748
77-O-2007 | 77 | Outside | Flexible | 10/26/2017 | Reclaimed |  | 2 | LWP | Clay |  |  | 132.4 | 3K LINE LASER | Continuous |  | 07/23/2007 | 10/30/2023 | MnROAD Low Volume Road | 3748
77-O-2007 | 77 | Outside | Flexible | 10/26/2017 | Reclaimed |  | 2 | RWP | Clay |  |  | 144.5 | 3K LINE LASER | Continuous |  | 07/23/2007 | 10/30/2023 | MnROAD Low Volume Road | 3748
77-I-2007 | 77 | Inside | Flexible | 03/28/2018 | Reclaimed |  | 1 | LWP | Clay |  |  | 142 | 3K LINE LASER | Continuous | Lasers spaced within LTTP wheel path by 0.12 ft | 07/23/2007 | 10/30/2023 | MnROAD Low Volume Road | 3901 | 73090
77-I-2007 | 77 | Inside | Flexible | 03/28/2018 | Reclaimed |  | 1 | RWP | Clay |  |  | 182.7 | 3K LINE LASER | Continuous | Lasers spaced within LTTP wheel path by 0.12 ft | 07/23/2007 | 10/30/2023 | MnROAD Low Volume Road | 3901 | 73090
77-I-2007 | 77 | Inside | Flexible | 03/28/2018 | Reclaimed |  | 2 | LWP | Clay |  |  | 142 | 3K LINE LASER | Continuous | Lasers spaced within LTTP wheel path by 0.12 ft | 07/23/2007 | 10/30/2023 | MnROAD Low Volume Road | 3901 | 73090
77-I-2007 | 77 | Inside | Flexible | 03/28/2018 | Reclaimed |  | 2 | RWP | Clay |  |  | 180.8 | 3K LINE LASER | Continuous | Lasers spaced within LTTP wheel path by 0.12 ft | 07/23/2007 | 10/30/2023 | MnROAD Low Volume Road | 3901 | 73090
77-O-2007 | 77 | Outside | Flexible | 03/28/2018 | Reclaimed |  | 1 | RWP | Clay |  |  | 140 | 3K LINE LASER | Continuous | Lasers spaced within LTTP wheel path by 0.12 ft | 07/23/2007 | 10/30/2023 | MnROAD Low Volume Road | 3901
77-O-2007 | 77 | Outside | Flexible | 03/28/2018 | Reclaimed |  | 1 | LWP | Clay |  |  | 123.5 | 3K LINE LASER | Continuous | Lasers spaced within LTTP wheel path by 0.12 ft | 07/23/2007 | 10/30/2023 | MnROAD Low Volume Road | 3901
77-O-2007 | 77 | Outside | Flexible | 03/28/2018 | Reclaimed |  | 2 | RWP | Clay |  |  | 138.8 | 3K LINE LASER | Continuous | Lasers spaced within LTTP wheel path by 0.12 ft | 07/23/2007 | 10/30/2023 | MnROAD Low Volume Road | 3901
77-O-2007 | 77 | Outside | Flexible | 03/28/2018 | Reclaimed |  | 2 | LWP | Clay |  |  | 121.6 | 3K LINE LASER | Continuous | Lasers spaced within LTTP wheel path by 0.12 ft | 07/23/2007 | 10/30/2023 | MnROAD Low Volume Road | 3901
77-I-2007 | 77 | Inside | Flexible | 04/25/2018 | Reclaimed |  | 1 | LWP | Clay |  |  | 142.6 | 3K LINE LASER | Continuous |  | 07/23/2007 | 10/30/2023 | MnROAD Low Volume Road | 3929 | 74064
77-I-2007 | 77 | Inside | Flexible | 04/25/2018 | Reclaimed |  | 1 | RWP | Clay |  |  | 186.5 | 3K LINE LASER | Continuous |  | 07/23/2007 | 10/30/2023 | MnROAD Low Volume Road | 3929 | 74064
77-I-2007 | 77 | Inside | Flexible | 04/25/2018 | Reclaimed |  | 2 | RWP | Clay |  |  | 190.3 | 3K LINE LASER | Continuous |  | 07/23/2007 | 10/30/2023 | MnROAD Low Volume Road | 3929 | 74064
77-I-2007 | 77 | Inside | Flexible | 04/25/2018 | Reclaimed |  | 2 | LWP | Clay |  |  | 142 | 3K LINE LASER | Continuous |  | 07/23/2007 | 10/30/2023 | MnROAD Low Volume Road | 3929 | 74064
77-O-2007 | 77 | Outside | Flexible | 04/25/2018 | Reclaimed |  | 1 | LWP | Clay |  |  | 127.3 | 3K LINE LASER | Continuous |  | 07/23/2007 | 10/30/2023 | MnROAD Low Volume Road | 3929
77-O-2007 | 77 | Outside | Flexible | 04/25/2018 | Reclaimed |  | 1 | RWP | Clay |  |  | 141.3 | 3K LINE LASER | Continuous |  | 07/23/2007 | 10/30/2023 | MnROAD Low Volume Road | 3929
77-O-2007 | 77 | Outside | Flexible | 04/25/2018 | Reclaimed |  | 2 | RWP | Clay |  |  | 137.5 | 3K LINE LASER | Continuous |  | 07/23/2007 | 10/30/2023 | MnROAD Low Volume Road | 3929
77-O-2007 | 77 | Outside | Flexible | 04/25/2018 | Reclaimed |  | 2 | LWP | Clay |  |  | 124.8 | 3K LINE LASER | Continuous |  | 07/23/2007 | 10/30/2023 | MnROAD Low Volume Road | 3929
77-I-2007 | 77 | Inside | Flexible | 06/11/2018 | Reclaimed |  | 1 | LWP | Clay |  |  | 145.1 | 3K LINE LASER | Continuous |  | 07/23/2007 | 10/30/2023 | MnROAD Low Volume Road | 3976 | 74738
77-I-2007 | 77 | Inside | Flexible | 06/11/2018 | Reclaimed |  | 1 | RWP | Clay |  |  | 187.8 | 3K LINE LASER | Continuous |  | 07/23/2007 | 10/30/2023 | MnROAD Low Volume Road | 3976 | 74738
77-I-2007 | 77 | Inside | Flexible | 06/11/2018 | Reclaimed |  | 2 | RWP | Clay |  |  | 182.1 | 3K LINE LASER | Continuous |  | 07/23/2007 | 10/30/2023 | MnROAD Low Volume Road | 3976 | 74738
77-I-2007 | 77 | Inside | Flexible | 06/11/2018 | Reclaimed |  | 2 | LWP | Clay |  |  | 138.8 | 3K LINE LASER | Continuous |  | 07/23/2007 | 10/30/2023 | MnROAD Low Volume Road | 3976 | 74738
77-O-2007 | 77 | Outside | Flexible | 06/11/2018 | Reclaimed |  | 1 | LWP | Clay |  |  | 123.5 | 3K LINE LASER | Continuous |  | 07/23/2007 | 10/30/2023 | MnROAD Low Volume Road | 3976
77-O-2007 | 77 | Outside | Flexible | 06/11/2018 | Reclaimed |  | 1 | RWP | Clay |  |  | 144.5 | 3K LINE LASER | Continuous |  | 07/23/2007 | 10/30/2023 | MnROAD Low Volume Road | 3976
77-O-2007 | 77 | Outside | Flexible | 06/11/2018 | Reclaimed |  | 2 | RWP | Clay |  |  | 147 | 3K LINE LASER | Continuous |  | 07/23/2007 | 10/30/2023 | MnROAD Low Volume Road | 3976
77-O-2007 | 77 | Outside | Flexible | 06/11/2018 | Reclaimed |  | 2 | LWP | Clay |  |  | 128 | 3K LINE LASER | Continuous |  | 07/23/2007 | 10/30/2023 | MnROAD Low Volume Road | 3976
77-I-2007 | 77 | Inside | Flexible | 08/16/2018 | Reclaimed |  | 1 | LWP | Clay |  |  | 141.3 | 3K LINE LASER | Continuous |  | 07/23/2007 | 10/30/2023 | MnROAD Low Volume Road | 4042 | 75707
77-I-2007 | 77 | Inside | Flexible | 08/16/2018 | Reclaimed |  | 1 | RWP | Clay |  |  | 182.7 | 3K LINE LASER | Continuous |  | 07/23/2007 | 10/30/2023 | MnROAD Low Volume Road | 4042 | 75707
77-I-2007 | 77 | Inside | Flexible | 08/16/2018 | Reclaimed |  | 2 | RWP | Clay |  |  | 185.2 | 3K LINE LASER | Continuous |  | 07/23/2007 | 10/30/2023 | MnROAD Low Volume Road | 4042 | 75707
77-I-2007 | 77 | Inside | Flexible | 08/16/2018 | Reclaimed |  | 2 | LWP | Clay |  |  | 142.6 | 3K LINE LASER | Continuous |  | 07/23/2007 | 10/30/2023 | MnROAD Low Volume Road | 4042 | 75707
77-O-2007 | 77 | Outside | Flexible | 08/16/2018 | Reclaimed |  | 1 | RWP | Clay |  |  | 145.1 | 3K LINE LASER | Continuous |  | 07/23/2007 | 10/30/2023 | MnROAD Low Volume Road | 4042
77-O-2007 | 77 | Outside | Flexible | 08/16/2018 | Reclaimed |  | 1 | LWP | Clay |  |  | 129.2 | 3K LINE LASER | Continuous |  | 07/23/2007 | 10/30/2023 | MnROAD Low Volume Road | 4042
77-O-2007 | 77 | Outside | Flexible | 08/16/2018 | Reclaimed |  | 2 | RWP | Clay |  |  | 141.3 | 3K LINE LASER | Continuous |  | 07/23/2007 | 10/30/2023 | MnROAD Low Volume Road | 4042
77-O-2007 | 77 | Outside | Flexible | 08/16/2018 | Reclaimed |  | 2 | LWP | Clay |  |  | 133 | 3K LINE LASER | Continuous |  | 07/23/2007 | 10/30/2023 | MnROAD Low Volume Road | 4042
77-I-2007 | 77 | Inside | Flexible | 10/02/2018 | Reclaimed |  | 1 | LWP | Clay |  |  | 145.1 | 3K LINE LASER | Continuous |  | 07/23/2007 | 10/30/2023 | MnROAD Low Volume Road | 4089 | 76767
77-I-2007 | 77 | Inside | Flexible | 10/02/2018 | Reclaimed |  | 1 | RWP | Clay |  |  | 192.9 | 3K LINE LASER | Continuous |  | 07/23/2007 | 10/30/2023 | MnROAD Low Volume Road | 4089 | 76767
77-I-2007 | 77 | Inside | Flexible | 10/02/2018 | Reclaimed |  | 2 | LWP | Clay |  |  | 142 | 3K LINE LASER | Continuous |  | 07/23/2007 | 10/30/2023 | MnROAD Low Volume Road | 4089 | 76767
77-I-2007 | 77 | Inside | Flexible | 10/02/2018 | Reclaimed |  | 2 | RWP | Clay |  |  | 199.9 | 3K LINE LASER | Continuous |  | 07/23/2007 | 10/30/2023 | MnROAD Low Volume Road | 4089 | 76767
77-O-2007 | 77 | Outside | Flexible | 10/02/2018 | Reclaimed |  | 1 | LWP | Clay |  |  | 117.1 | 3K LINE LASER | Continuous |  | 07/23/2007 | 10/30/2023 | MnROAD Low Volume Road | 4089
77-O-2007 | 77 | Outside | Flexible | 10/02/2018 | Reclaimed |  | 1 | RWP | Clay |  |  | 133.7 | 3K LINE LASER | Continuous |  | 07/23/2007 | 10/30/2023 | MnROAD Low Volume Road | 4089
77-O-2007 | 77 | Outside | Flexible | 10/02/2018 | Reclaimed |  | 2 | RWP | Clay |  |  | 143.9 | 3K LINE LASER | Continuous |  | 07/23/2007 | 10/30/2023 | MnROAD Low Volume Road | 4089
77-O-2007 | 77 | Outside | Flexible | 10/02/2018 | Reclaimed |  | 2 | LWP | Clay |  |  | 128.6 | 3K LINE LASER | Continuous |  | 07/23/2007 | 10/30/2023 | MnROAD Low Volume Road | 4089
77-I-2007 | 77 | Inside | Flexible | 03/19/2019 | Reclaimed |  | 1 | RWP | Clay |  |  | 185.2 | GOCATOR2342 | Continuous |  | 07/23/2007 | 10/30/2023 | MnROAD Low Volume Road | 4257 | 79244
77-I-2007 | 77 | Inside | Flexible | 03/19/2019 | Reclaimed |  | 1 | LWP | Clay |  |  | 148.3 | GOCATOR2342 | Continuous |  | 07/23/2007 | 10/30/2023 | MnROAD Low Volume Road | 4257 | 79244
77-I-2007 | 77 | Inside | Flexible | 03/19/2019 | Reclaimed |  | 2 | RWP | Clay |  |  | 187.2 | GOCATOR2342 | Continuous |  | 07/23/2007 | 10/30/2023 | MnROAD Low Volume Road | 4257 | 79244
77-I-2007 | 77 | Inside | Flexible | 03/19/2019 | Reclaimed |  | 2 | LWP | Clay |  |  | 150.2 | GOCATOR2342 | Continuous |  | 07/23/2007 | 10/30/2023 | MnROAD Low Volume Road | 4257 | 79244
77-O-2007 | 77 | Outside | Flexible | 03/19/2019 | Reclaimed |  | 1 | RWP | Clay |  |  | 146.4 | GOCATOR2342 | Continuous |  | 07/23/2007 | 10/30/2023 | MnROAD Low Volume Road | 4257
77-O-2007 | 77 | Outside | Flexible | 03/19/2019 | Reclaimed |  | 1 | LWP | Clay |  |  | 122.9 | GOCATOR2342 | Continuous |  | 07/23/2007 | 10/30/2023 | MnROAD Low Volume Road | 4257
77-O-2007 | 77 | Outside | Flexible | 03/19/2019 | Reclaimed |  | 2 | LWP | Clay |  |  | 121 | GOCATOR2342 | Continuous |  | 07/23/2007 | 10/30/2023 | MnROAD Low Volume Road | 4257
77-O-2007 | 77 | Outside | Flexible | 03/19/2019 | Reclaimed |  | 2 | RWP | Clay |  |  | 143.9 | GOCATOR2342 | Continuous |  | 07/23/2007 | 10/30/2023 | MnROAD Low Volume Road | 4257
77-I-2007 | 77 | Inside | Flexible | 05/21/2019 | Reclaimed |  | 1 | RWP | Clay |  |  | 199.9 | GOCATOR2342 | Continuous |  | 07/23/2007 | 10/30/2023 | MnROAD Low Volume Road | 4320 | 80813
77-I-2007 | 77 | Inside | Flexible | 05/21/2019 | Reclaimed |  | 1 | LWP | Clay |  |  | 149.6 | GOCATOR2342 | Continuous |  | 07/23/2007 | 10/30/2023 | MnROAD Low Volume Road | 4320 | 80813
77-I-2007 | 77 | Inside | Flexible | 05/21/2019 | Reclaimed |  | 2 | RWP | Clay |  |  | 191.6 | GOCATOR2342 | Continuous |  | 07/23/2007 | 10/30/2023 | MnROAD Low Volume Road | 4320 | 80813
77-I-2007 | 77 | Inside | Flexible | 05/21/2019 | Reclaimed |  | 2 | LWP | Clay |  |  | 152.8 | GOCATOR2342 | Continuous |  | 07/23/2007 | 10/30/2023 | MnROAD Low Volume Road | 4320 | 80813
77-O-2007 | 77 | Outside | Flexible | 05/21/2019 | Reclaimed |  | 1 | LWP | Clay |  |  | 125.4 | GOCATOR2342 | Continuous |  | 07/23/2007 | 10/30/2023 | MnROAD Low Volume Road | 4320
77-O-2007 | 77 | Outside | Flexible | 05/21/2019 | Reclaimed |  | 1 | RWP | Clay |  |  | 137.5 | GOCATOR2342 | Continuous |  | 07/23/2007 | 10/30/2023 | MnROAD Low Volume Road | 4320
77-O-2007 | 77 | Outside | Flexible | 05/21/2019 | Reclaimed |  | 2 | RWP | Clay |  |  | 140 | GOCATOR2342 | Continuous |  | 07/23/2007 | 10/30/2023 | MnROAD Low Volume Road | 4320
77-O-2007 | 77 | Outside | Flexible | 05/21/2019 | Reclaimed |  | 2 | LWP | Clay |  |  | 121.6 | GOCATOR2342 | Continuous |  | 07/23/2007 | 10/30/2023 | MnROAD Low Volume Road | 4320
77-I-2007 | 77 | Inside | Flexible | 08/29/2019 | Reclaimed |  | 1 | RWP | Clay |  |  | 212.6 | GOCATOR2342 | Continuous |  | 07/23/2007 | 10/30/2023 | MnROAD Low Volume Road | 4420 | 81336
77-I-2007 | 77 | Inside | Flexible | 08/29/2019 | Reclaimed |  | 1 | LWP | Clay |  |  | 172.5 | GOCATOR2342 | Continuous |  | 07/23/2007 | 10/30/2023 | MnROAD Low Volume Road | 4420 | 81336
77-I-2007 | 77 | Inside | Flexible | 08/29/2019 | Reclaimed |  | 2 | LWP | Clay |  |  | 170.6 | GOCATOR2342 | Continuous |  | 07/23/2007 | 10/30/2023 | MnROAD Low Volume Road | 4420 | 81336
77-I-2007 | 77 | Inside | Flexible | 08/29/2019 | Reclaimed |  | 2 | RWP | Clay |  |  | 238.1 | GOCATOR2342 | Continuous |  | 07/23/2007 | 10/30/2023 | MnROAD Low Volume Road | 4420 | 81336
77-O-2007 | 77 | Outside | Flexible | 08/29/2019 | Reclaimed |  | 1 | RWP | Clay |  |  | 138.1 | GOCATOR2342 | Continuous |  | 07/23/2007 | 10/30/2023 | MnROAD Low Volume Road | 4420
77-O-2007 | 77 | Outside | Flexible | 08/29/2019 | Reclaimed |  | 1 | LWP | Clay |  |  | 115.9 | GOCATOR2342 | Continuous |  | 07/23/2007 | 10/30/2023 | MnROAD Low Volume Road | 4420
77-O-2007 | 77 | Outside | Flexible | 08/29/2019 | Reclaimed |  | 2 | LWP | Clay |  |  | 126.7 | GOCATOR2342 | Continuous |  | 07/23/2007 | 10/30/2023 | MnROAD Low Volume Road | 4420
77-O-2007 | 77 | Outside | Flexible | 08/29/2019 | Reclaimed |  | 2 | RWP | Clay |  |  | 142 | GOCATOR2342 | Continuous |  | 07/23/2007 | 10/30/2023 | MnROAD Low Volume Road | 4420
77-I-2007 | 77 | Inside | Flexible | 10/24/2019 | Reclaimed |  | 1 | LWP | Clay |  |  | 175.7 | GOCATOR2342 | Continuous |  | 07/23/2007 | 10/30/2023 | MnROAD Low Volume Road | 4476 | 81725
77-I-2007 | 77 | Inside | Flexible | 10/24/2019 | Reclaimed |  | 1 | RWP | Clay |  |  | 226 | GOCATOR2342 | Continuous |  | 07/23/2007 | 10/30/2023 | MnROAD Low Volume Road | 4476 | 81725
77-I-2007 | 77 | Inside | Flexible | 10/24/2019 | Reclaimed |  | 2 | LWP | Clay |  |  | 171.2 | GOCATOR2342 | Continuous |  | 07/23/2007 | 10/30/2023 | MnROAD Low Volume Road | 4476 | 81725
77-I-2007 | 77 | Inside | Flexible | 10/24/2019 | Reclaimed |  | 2 | RWP | Clay |  |  | 230.4 | GOCATOR2342 | Continuous |  | 07/23/2007 | 10/30/2023 | MnROAD Low Volume Road | 4476 | 81725
77-O-2007 | 77 | Outside | Flexible | 10/24/2019 | Reclaimed |  | 1 | LWP | Clay |  |  | 121.6 | GOCATOR2342 | Continuous |  | 07/23/2007 | 10/30/2023 | MnROAD Low Volume Road | 4476
77-O-2007 | 77 | Outside | Flexible | 10/24/2019 | Reclaimed |  | 1 | RWP | Clay |  |  | 146.4 | GOCATOR2342 | Continuous |  | 07/23/2007 | 10/30/2023 | MnROAD Low Volume Road | 4476
77-O-2007 | 77 | Outside | Flexible | 10/24/2019 | Reclaimed |  | 2 | LWP | Clay |  |  | 122.9 | GOCATOR2342 | Continuous |  | 07/23/2007 | 10/30/2023 | MnROAD Low Volume Road | 4476
77-O-2007 | 77 | Outside | Flexible | 10/24/2019 | Reclaimed |  | 2 | RWP | Clay |  |  | 143.9 | GOCATOR2342 | Continuous |  | 07/23/2007 | 10/30/2023 | MnROAD Low Volume Road | 4476
77-I-2007 | 77 | Inside | Flexible | 03/10/2020 | Reclaimed |  | 1 | RWP | Clay |  |  | 183.3 | GOCATOR2342 | Continuous |  | 07/23/2007 | 10/30/2023 | MnROAD Low Volume Road | 4614 | 86707
77-I-2007 | 77 | Inside | Flexible | 03/10/2020 | Reclaimed |  | 1 | LWP | Clay |  |  | 147 | GOCATOR2342 | Continuous |  | 07/23/2007 | 10/30/2023 | MnROAD Low Volume Road | 4614 | 86707
77-I-2007 | 77 | Inside | Flexible | 03/10/2020 | Reclaimed |  | 2 | RWP | Clay |  |  | 178.2 | GOCATOR2342 | Continuous |  | 07/23/2007 | 10/30/2023 | MnROAD Low Volume Road | 4614 | 86707
77-I-2007 | 77 | Inside | Flexible | 03/10/2020 | Reclaimed |  | 2 | LWP | Clay |  |  | 156 | GOCATOR2342 | Continuous |  | 07/23/2007 | 10/30/2023 | MnROAD Low Volume Road | 4614 | 86707
77-O-2007 | 77 | Outside | Flexible | 03/10/2020 | Reclaimed |  | 1 | RWP | Clay |  |  | 140 | GOCATOR2342 | Continuous |  | 07/23/2007 | 10/30/2023 | MnROAD Low Volume Road | 4614
77-O-2007 | 77 | Outside | Flexible | 03/10/2020 | Reclaimed |  | 1 | LWP | Clay |  |  | 132.4 | GOCATOR2342 | Continuous |  | 07/23/2007 | 10/30/2023 | MnROAD Low Volume Road | 4614
77-O-2007 | 77 | Outside | Flexible | 03/10/2020 | Reclaimed |  | 2 | RWP | Clay |  |  | 138.1 | GOCATOR2342 | Continuous |  | 07/23/2007 | 10/30/2023 | MnROAD Low Volume Road | 4614
77-O-2007 | 77 | Outside | Flexible | 03/10/2020 | Reclaimed |  | 2 | LWP | Clay |  |  | 131.8 | GOCATOR2342 | Continuous |  | 07/23/2007 | 10/30/2023 | MnROAD Low Volume Road | 4614
77-I-2007 | 77 | Inside | Flexible | 08/06/2020 | Reclaimed |  | 1 | LWP | Clay |  |  | 153.4 | GOCATOR2342 | Continuous |  | 07/23/2007 | 10/30/2023 | MnROAD Low Volume Road | 4763 | 91237
77-I-2007 | 77 | Inside | Flexible | 08/06/2020 | Reclaimed |  | 1 | RWP | Clay |  |  | 216.4 | GOCATOR2342 | Continuous |  | 07/23/2007 | 10/30/2023 | MnROAD Low Volume Road | 4763 | 91237
77-I-2007 | 77 | Inside | Flexible | 08/06/2020 | Reclaimed |  | 2 | RWP | Clay |  |  | 212 | GOCATOR2342 | Continuous |  | 07/23/2007 | 10/30/2023 | MnROAD Low Volume Road | 4763 | 91237
77-I-2007 | 77 | Inside | Flexible | 08/06/2020 | Reclaimed |  | 2 | LWP | Clay |  |  | 157.2 | GOCATOR2342 | Continuous |  | 07/23/2007 | 10/30/2023 | MnROAD Low Volume Road | 4763 | 91237
77-O-2007 | 77 | Outside | Flexible | 08/06/2020 | Reclaimed |  | 1 | LWP | Clay |  |  | 128 | GOCATOR2342 | Continuous |  | 07/23/2007 | 10/30/2023 | MnROAD Low Volume Road | 4763
77-O-2007 | 77 | Outside | Flexible | 08/06/2020 | Reclaimed |  | 1 | RWP | Clay |  |  | 143.2 | GOCATOR2342 | Continuous |  | 07/23/2007 | 10/30/2023 | MnROAD Low Volume Road | 4763
77-O-2007 | 77 | Outside | Flexible | 08/06/2020 | Reclaimed |  | 2 | LWP | Clay |  |  | 120.3 | GOCATOR2342 | Continuous |  | 07/23/2007 | 10/30/2023 | MnROAD Low Volume Road | 4763
77-O-2007 | 77 | Outside | Flexible | 08/06/2020 | Reclaimed |  | 2 | RWP | Clay |  |  | 142 | GOCATOR2342 | Continuous |  | 07/23/2007 | 10/30/2023 | MnROAD Low Volume Road | 4763
77-O-2007 | 77 | Outside | Flexible | 08/06/2020 | Reclaimed |  | 3 | RWP | Clay |  |  | 143.2 | GOCATOR2342 | Continuous |  | 07/23/2007 | 10/30/2023 | MnROAD Low Volume Road | 4763
77-O-2007 | 77 | Outside | Flexible | 08/06/2020 | Reclaimed |  | 3 | LWP | Clay |  |  | 122.9 | GOCATOR2342 | Continuous |  | 07/23/2007 | 10/30/2023 | MnROAD Low Volume Road | 4763
77-I-2007 | 77 | Inside | Flexible | 12/02/2020 | Reclaimed |  | 1 | LWP | Clay |  |  | 169.3 | GOCATOR2342 | Continuous | Winter Collection | 07/23/2007 | 10/30/2023 | MnROAD Low Volume Road | 4881 | 94407
77-I-2007 | 77 | Inside | Flexible | 12/02/2020 | Reclaimed |  | 1 | RWP | Clay |  |  | 213.3 | GOCATOR2342 | Continuous | Winter Collection | 07/23/2007 | 10/30/2023 | MnROAD Low Volume Road | 4881 | 94407
77-I-2007 | 77 | Inside | Flexible | 12/02/2020 | Reclaimed |  | 2 | RWP | Clay |  |  | 230.4 | GOCATOR2342 | Continuous | Winter Collection | 07/23/2007 | 10/30/2023 | MnROAD Low Volume Road | 4881 | 94407
77-I-2007 | 77 | Inside | Flexible | 12/02/2020 | Reclaimed |  | 2 | LWP | Clay |  |  | 163.6 | GOCATOR2342 | Continuous | Winter Collection | 07/23/2007 | 10/30/2023 | MnROAD Low Volume Road | 4881 | 94407
77-O-2007 | 77 | Outside | Flexible | 12/02/2020 | Reclaimed |  | 1 | LWP | Clay |  |  | 127.3 | GOCATOR2342 | Continuous | Winter Collection | 07/23/2007 | 10/30/2023 | MnROAD Low Volume Road | 4881
77-O-2007 | 77 | Outside | Flexible | 12/02/2020 | Reclaimed |  | 1 | RWP | Clay |  |  | 143.9 | GOCATOR2342 | Continuous | Winter Collection | 07/23/2007 | 10/30/2023 | MnROAD Low Volume Road | 4881
77-O-2007 | 77 | Outside | Flexible | 12/02/2020 | Reclaimed |  | 2 | LWP | Clay |  |  | 124.8 | GOCATOR2342 | Continuous | Winter Collection | 07/23/2007 | 10/30/2023 | MnROAD Low Volume Road | 4881
77-O-2007 | 77 | Outside | Flexible | 12/02/2020 | Reclaimed |  | 2 | RWP | Clay |  |  | 144.5 | GOCATOR2342 | Continuous | Winter Collection | 07/23/2007 | 10/30/2023 | MnROAD Low Volume Road | 4881
77-I-2007 | 77 | Inside | Flexible | 01/13/2021 | Reclaimed |  | 1 | RWP | Clay |  |  | 207.5 | GOCATOR2342 | Continuous | Winter Collection | 07/23/2007 | 10/30/2023 | MnROAD Low Volume Road | 4923 | 94407
77-I-2007 | 77 | Inside | Flexible | 01/13/2021 | Reclaimed |  | 1 | LWP | Clay |  |  | 162.3 | GOCATOR2342 | Continuous | Winter Collection | 07/23/2007 | 10/30/2023 | MnROAD Low Volume Road | 4923 | 94407
77-I-2007 | 77 | Inside | Flexible | 01/13/2021 | Reclaimed |  | 2 | RWP | Clay |  |  | 204.3 | GOCATOR2342 | Continuous | Winter Collection | 07/23/2007 | 10/30/2023 | MnROAD Low Volume Road | 4923 | 94407
77-I-2007 | 77 | Inside | Flexible | 01/13/2021 | Reclaimed |  | 2 | LWP | Clay |  |  | 149 | GOCATOR2342 | Continuous | Winter Collection | 07/23/2007 | 10/30/2023 | MnROAD Low Volume Road | 4923 | 94407
77-I-2007 | 77 | Inside | Flexible | 01/13/2021 | Reclaimed |  | 3 | RWP | Clay |  |  | 191.6 | GOCATOR2342 | Continuous | Winter Collection | 07/23/2007 | 10/30/2023 | MnROAD Low Volume Road | 4923 | 94407
77-I-2007 | 77 | Inside | Flexible | 01/13/2021 | Reclaimed |  | 3 | LWP | Clay |  |  | 152.8 | GOCATOR2342 | Continuous | Winter Collection | 07/23/2007 | 10/30/2023 | MnROAD Low Volume Road | 4923 | 94407
77-O-2007 | 77 | Outside | Flexible | 01/13/2021 | Reclaimed |  | 1 | LWP | Clay |  |  | 128.6 | GOCATOR2342 | Continuous | Winter Collection | 07/23/2007 | 10/30/2023 | MnROAD Low Volume Road | 4923
77-O-2007 | 77 | Outside | Flexible | 01/13/2021 | Reclaimed |  | 1 | RWP | Clay |  |  | 140.7 | GOCATOR2342 | Continuous | Winter Collection | 07/23/2007 | 10/30/2023 | MnROAD Low Volume Road | 4923
77-O-2007 | 77 | Outside | Flexible | 01/13/2021 | Reclaimed |  | 2 | RWP | Clay |  |  | 140.7 | GOCATOR2342 | Continuous | Winter Collection | 07/23/2007 | 10/30/2023 | MnROAD Low Volume Road | 4923
77-O-2007 | 77 | Outside | Flexible | 01/13/2021 | Reclaimed |  | 2 | LWP | Clay |  |  | 122.9 | GOCATOR2342 | Continuous | Winter Collection | 07/23/2007 | 10/30/2023 | MnROAD Low Volume Road | 4923
77-I-2007 | 77 | Inside | Flexible | 02/03/2021 | Reclaimed |  | 1 | LWP | Clay |  |  | 164.2 | GOCATOR2342 | Continuous | Winter Collection | 07/23/2007 | 10/30/2023 | MnROAD Low Volume Road | 4944 | 94472
77-I-2007 | 77 | Inside | Flexible | 02/03/2021 | Reclaimed |  | 1 | RWP | Clay |  |  | 206.9 | GOCATOR2342 | Continuous | Winter Collection | 07/23/2007 | 10/30/2023 | MnROAD Low Volume Road | 4944 | 94472
77-I-2007 | 77 | Inside | Flexible | 02/03/2021 | Reclaimed |  | 2 | LWP | Clay |  |  | 159.1 | GOCATOR2342 | Continuous | Winter Collection | 07/23/2007 | 10/30/2023 | MnROAD Low Volume Road | 4944 | 94472
77-I-2007 | 77 | Inside | Flexible | 02/03/2021 | Reclaimed |  | 2 | RWP | Clay |  |  | 210.7 | GOCATOR2342 | Continuous | Winter Collection | 07/23/2007 | 10/30/2023 | MnROAD Low Volume Road | 4944 | 94472
77-O-2007 | 77 | Outside | Flexible | 02/03/2021 | Reclaimed |  | 1 | RWP | Clay |  |  | 137.5 | GOCATOR2342 | Continuous | Winter Collection | 07/23/2007 | 10/30/2023 | MnROAD Low Volume Road | 4944
77-O-2007 | 77 | Outside | Flexible | 02/03/2021 | Reclaimed |  | 1 | LWP | Clay |  |  | 132.4 | GOCATOR2342 | Continuous | Winter Collection | 07/23/2007 | 10/30/2023 | MnROAD Low Volume Road | 4944
77-O-2007 | 77 | Outside | Flexible | 02/03/2021 | Reclaimed |  | 2 | RWP | Clay |  |  | 135 | GOCATOR2342 | Continuous | Winter Collection | 07/23/2007 | 10/30/2023 | MnROAD Low Volume Road | 4944
77-O-2007 | 77 | Outside | Flexible | 02/03/2021 | Reclaimed |  | 2 | LWP | Clay |  |  | 131.1 | GOCATOR2342 | Continuous | Winter Collection | 07/23/2007 | 10/30/2023 | MnROAD Low Volume Road | 4944
77-I-2007 | 77 | Inside | Flexible | 03/18/2021 | Reclaimed |  | 1 | LWP | Clay |  |  | 165.5 | GOCATOR2342 | Continuous |  | 07/23/2007 | 10/30/2023 | MnROAD Low Volume Road | 4987 | 94472
77-I-2007 | 77 | Inside | Flexible | 03/18/2021 | Reclaimed |  | 1 | RWP | Clay |  |  | 220.9 | GOCATOR2342 | Continuous |  | 07/23/2007 | 10/30/2023 | MnROAD Low Volume Road | 4987 | 94472
77-I-2007 | 77 | Inside | Flexible | 03/18/2021 | Reclaimed |  | 2 | LWP | Clay |  |  | 164.9 | GOCATOR2342 | Continuous |  | 07/23/2007 | 10/30/2023 | MnROAD Low Volume Road | 4987 | 94472
77-I-2007 | 77 | Inside | Flexible | 03/18/2021 | Reclaimed |  | 2 | RWP | Clay |  |  | 213.3 | GOCATOR2342 | Continuous |  | 07/23/2007 | 10/30/2023 | MnROAD Low Volume Road | 4987 | 94472
77-O-2007 | 77 | Outside | Flexible | 03/18/2021 | Reclaimed |  | 1 | RWP | Clay |  |  | 149.6 | GOCATOR2342 | Continuous |  | 07/23/2007 | 10/30/2023 | MnROAD Low Volume Road | 4987
77-O-2007 | 77 | Outside | Flexible | 03/18/2021 | Reclaimed |  | 1 | LWP | Clay |  |  | 124.8 | GOCATOR2342 | Continuous |  | 07/23/2007 | 10/30/2023 | MnROAD Low Volume Road | 4987
77-O-2007 | 77 | Outside | Flexible | 03/18/2021 | Reclaimed |  | 2 | RWP | Clay |  |  | 143.2 | GOCATOR2342 | Continuous |  | 07/23/2007 | 10/30/2023 | MnROAD Low Volume Road | 4987
77-O-2007 | 77 | Outside | Flexible | 03/18/2021 | Reclaimed |  | 2 | LWP | Clay |  |  | 125.4 | GOCATOR2342 | Continuous |  | 07/23/2007 | 10/30/2023 | MnROAD Low Volume Road | 4987
77-I-2007 | 77 | Inside | Flexible | 05/12/2021 | Reclaimed |  | 1 | LWP | Clay |  |  | 164.2 | GOCATOR2342 | Continuous |  | 07/23/2007 | 10/30/2023 | MnROAD Low Volume Road | 5042 | 95556
77-I-2007 | 77 | Inside | Flexible | 05/12/2021 | Reclaimed |  | 1 | RWP | Clay |  |  | 230.4 | GOCATOR2342 | Continuous |  | 07/23/2007 | 10/30/2023 | MnROAD Low Volume Road | 5042 | 95556
77-I-2007 | 77 | Inside | Flexible | 05/12/2021 | Reclaimed |  | 2 | RWP | Clay |  |  | 217.1 | GOCATOR2342 | Continuous |  | 07/23/2007 | 10/30/2023 | MnROAD Low Volume Road | 5042 | 95556
77-I-2007 | 77 | Inside | Flexible | 05/12/2021 | Reclaimed |  | 2 | LWP | Clay |  |  | 166.1 | GOCATOR2342 | Continuous |  | 07/23/2007 | 10/30/2023 | MnROAD Low Volume Road | 5042 | 95556
77-I-2007 | 77 | Inside | Flexible | 05/12/2021 | Reclaimed |  | 3 | LWP | Clay |  |  | 163.6 | GOCATOR2342 | Continuous |  | 07/23/2007 | 10/30/2023 | MnROAD Low Volume Road | 5042 | 95556
77-I-2007 | 77 | Inside | Flexible | 05/12/2021 | Reclaimed |  | 3 | RWP | Clay |  |  | 229.2 | GOCATOR2342 | Continuous |  | 07/23/2007 | 10/30/2023 | MnROAD Low Volume Road | 5042 | 95556
77-O-2007 | 77 | Outside | Flexible | 05/12/2021 | Reclaimed |  | 1 | RWP | Clay |  |  | 152.8 | GOCATOR2342 | Continuous |  | 07/23/2007 | 10/30/2023 | MnROAD Low Volume Road | 5042
77-O-2007 | 77 | Outside | Flexible | 05/12/2021 | Reclaimed |  | 1 | LWP | Clay |  |  | 124.1 | GOCATOR2342 | Continuous |  | 07/23/2007 | 10/30/2023 | MnROAD Low Volume Road | 5042
77-O-2007 | 77 | Outside | Flexible | 05/12/2021 | Reclaimed |  | 2 | RWP | Clay |  |  | 152.1 | GOCATOR2342 | Continuous |  | 07/23/2007 | 10/30/2023 | MnROAD Low Volume Road | 5042
77-O-2007 | 77 | Outside | Flexible | 05/12/2021 | Reclaimed |  | 2 | LWP | Clay |  |  | 128 | GOCATOR2342 | Continuous |  | 07/23/2007 | 10/30/2023 | MnROAD Low Volume Road | 5042
77-O-2007 | 77 | Outside | Flexible | 05/12/2021 | Reclaimed |  | 3 | RWP | Clay |  |  | 49 | GOCATOR2342 | Continuous |  | 07/23/2007 | 10/30/2023 | MnROAD Low Volume Road | 5042
77-O-2007 | 77 | Outside | Flexible | 05/12/2021 | Reclaimed |  | 3 | LWP | Clay |  |  | 50.9 | GOCATOR2342 | Continuous |  | 07/23/2007 | 10/30/2023 | MnROAD Low Volume Road | 5042
77-I-2007 | 77 | Inside | Flexible | 09/12/2021 | Reclaimed |  | 1 | LWP | Clay |  |  | 144.5 | GOCATOR2342 | Continuous |  | 07/23/2007 | 10/30/2023 | MnROAD Low Volume Road | 5165 | 100007
77-I-2007 | 77 | Inside | Flexible | 09/12/2021 | Reclaimed |  | 1 | RWP | Clay |  |  | 299.2 | GOCATOR2342 | Continuous |  | 07/23/2007 | 10/30/2023 | MnROAD Low Volume Road | 5165 | 100007
77-I-2007 | 77 | Inside | Flexible | 09/12/2021 | Reclaimed |  | 2 | LWP | Clay |  |  | 145.1 | GOCATOR2342 | Continuous |  | 07/23/2007 | 10/30/2023 | MnROAD Low Volume Road | 5165 | 100007
77-I-2007 | 77 | Inside | Flexible | 09/12/2021 | Reclaimed |  | 2 | RWP | Clay |  |  | 301.1 | GOCATOR2342 | Continuous |  | 07/23/2007 | 10/30/2023 | MnROAD Low Volume Road | 5165 | 100007
77-I-2007 | 77 | Inside | Flexible | 11/10/2021 | Reclaimed |  | 1 | LWP | Clay |  |  | 148.3 | GOCATOR2342 | Continuous |  | 07/23/2007 | 10/30/2023 | MnROAD Low Volume Road | 5224 | 102654
77-I-2007 | 77 | Inside | Flexible | 11/10/2021 | Reclaimed |  | 1 | RWP | Clay |  |  | 299.2 | GOCATOR2342 | Continuous |  | 07/23/2007 | 10/30/2023 | MnROAD Low Volume Road | 5224 | 102654
77-I-2007 | 77 | Inside | Flexible | 11/10/2021 | Reclaimed |  | 2 | LWP | Clay |  |  | 153.4 | GOCATOR2342 | Continuous |  | 07/23/2007 | 10/30/2023 | MnROAD Low Volume Road | 5224 | 102654
77-I-2007 | 77 | Inside | Flexible | 11/10/2021 | Reclaimed |  | 2 | RWP | Clay |  |  | 297.9 | GOCATOR2342 | Continuous |  | 07/23/2007 | 10/30/2023 | MnROAD Low Volume Road | 5224 | 102654
77-O-2007 | 77 | Outside | Flexible | 11/10/2021 | Reclaimed |  | 1 | LWP | Clay |  |  | 136.9 | GOCATOR2342 | Continuous |  | 07/23/2007 | 10/30/2023 | MnROAD Low Volume Road | 5224
77-O-2007 | 77 | Outside | Flexible | 11/10/2021 | Reclaimed |  | 1 | RWP | Clay |  |  | 168.1 | GOCATOR2342 | Continuous |  | 07/23/2007 | 10/30/2023 | MnROAD Low Volume Road | 5224
77-O-2007 | 77 | Outside | Flexible | 11/10/2021 | Reclaimed |  | 2 | LWP | Clay |  |  | 136.2 | GOCATOR2342 | Continuous |  | 07/23/2007 | 10/30/2023 | MnROAD Low Volume Road | 5224
77-O-2007 | 77 | Outside | Flexible | 11/10/2021 | Reclaimed |  | 2 | RWP | Clay |  |  | 164.2 | GOCATOR2342 | Continuous |  | 07/23/2007 | 10/30/2023 | MnROAD Low Volume Road | 5224
77-I-2007 | 77 | Inside | Flexible | 09/14/2022 | Reclaimed |  | 1 | RWP | Clay |  |  | 295.4 | GOCATOR2342 | Continuous |  | 07/23/2007 | 10/30/2023 | MnROAD Low Volume Road | 5532 | 109810
77-I-2007 | 77 | Inside | Flexible | 09/14/2022 | Reclaimed |  | 1 | LWP | Clay |  |  | 162.3 | GOCATOR2342 | Continuous |  | 07/23/2007 | 10/30/2023 | MnROAD Low Volume Road | 5532 | 109810
77-I-2007 | 77 | Inside | Flexible | 09/14/2022 | Reclaimed |  | 2 | LWP | Clay |  |  | 157.9 | GOCATOR2342 | Continuous |  | 07/23/2007 | 10/30/2023 | MnROAD Low Volume Road | 5532 | 109810
77-I-2007 | 77 | Inside | Flexible | 09/14/2022 | Reclaimed |  | 2 | RWP | Clay |  |  | 306.2 | GOCATOR2342 | Continuous |  | 07/23/2007 | 10/30/2023 | MnROAD Low Volume Road | 5532 | 109810
77-O-2007 | 77 | Outside | Flexible | 09/14/2022 | Reclaimed |  | 1 | LWP | Clay |  |  | 140.7 | GOCATOR2342 | Continuous |  | 07/23/2007 | 10/30/2023 | MnROAD Low Volume Road | 5532
77-O-2007 | 77 | Outside | Flexible | 09/14/2022 | Reclaimed |  | 1 | RWP | Clay |  |  | 157.9 | GOCATOR2342 | Continuous |  | 07/23/2007 | 10/30/2023 | MnROAD Low Volume Road | 5532
77-O-2007 | 77 | Outside | Flexible | 09/14/2022 | Reclaimed |  | 2 | LWP | Clay |  |  | 138.8 | GOCATOR2342 | Continuous |  | 07/23/2007 | 10/30/2023 | MnROAD Low Volume Road | 5532
77-O-2007 | 77 | Outside | Flexible | 09/14/2022 | Reclaimed |  | 2 | RWP | Clay |  |  | 159.8 | GOCATOR2342 | Continuous |  | 07/23/2007 | 10/30/2023 | MnROAD Low Volume Road | 5532
77-I-2007 | 77 | Inside | Flexible | 05/10/2023 | Reclaimed |  | 1 | RWP | Clay |  |  | 307.5 | GOCATOR2342 | Continuous |  | 07/23/2007 | 10/30/2023 | MnROAD Low Volume Road | 5770 | 110701
77-I-2007 | 77 | Inside | Flexible | 05/10/2023 | Reclaimed |  | 1 | LWP | Clay |  |  | 200.5 | GOCATOR2342 | Continuous |  | 07/23/2007 | 10/30/2023 | MnROAD Low Volume Road | 5770 | 110701
77-I-2007 | 77 | Inside | Flexible | 05/10/2023 | Reclaimed |  | 2 | LWP | Clay |  |  | 194.2 | GOCATOR2342 | Continuous |  | 07/23/2007 | 10/30/2023 | MnROAD Low Volume Road | 5770 | 110701
77-I-2007 | 77 | Inside | Flexible | 05/10/2023 | Reclaimed |  | 2 | RWP | Clay |  |  | 318.9 | GOCATOR2342 | Continuous |  | 07/23/2007 | 10/30/2023 | MnROAD Low Volume Road | 5770 | 110701
77-O-2007 | 77 | Outside | Flexible | 05/10/2023 | Reclaimed |  | 1 | LWP | Clay |  |  | 181.4 | GOCATOR2342 | Continuous |  | 07/23/2007 | 10/30/2023 | MnROAD Low Volume Road | 5770
77-O-2007 | 77 | Outside | Flexible | 05/10/2023 | Reclaimed |  | 1 | RWP | Clay |  |  | 185.2 | GOCATOR2342 | Continuous |  | 07/23/2007 | 10/30/2023 | MnROAD Low Volume Road | 5770
77-O-2007 | 77 | Outside | Flexible | 05/10/2023 | Reclaimed |  | 2 | LWP | Clay |  |  | 165.5 | GOCATOR2342 | Continuous |  | 07/23/2007 | 10/30/2023 | MnROAD Low Volume Road | 5770
77-O-2007 | 77 | Outside | Flexible | 05/10/2023 | Reclaimed |  | 2 | RWP | Clay |  |  | 188.4 | GOCATOR2342 | Continuous |  | 07/23/2007 | 10/30/2023 | MnROAD Low Volume Road | 5770
78-I-2007 | 78 | Inside | Flexible | 04/02/2009 | Aggregate |  | 1 | RWP | Clay | 138.8 |  |  | 3-POINT LASER | Continuous |  | 07/23/2007 | 10/30/2023 | MnROAD Low Volume Road | 619 | 6420
78-I-2007 | 78 | Inside | Flexible | 04/02/2009 | Aggregate |  | 1 | LWP | Clay | 121.6 |  |  | 3-POINT LASER | Continuous |  | 07/23/2007 | 10/30/2023 | MnROAD Low Volume Road | 619 | 6420
78-I-2007 | 78 | Inside | Flexible | 04/02/2009 | Aggregate |  | 2 | LWP | Clay | 123.5 |  |  | 3-POINT LASER | Continuous |  | 07/23/2007 | 10/30/2023 | MnROAD Low Volume Road | 619 | 6420
78-I-2007 | 78 | Inside | Flexible | 04/02/2009 | Aggregate |  | 2 | RWP | Clay | 147 |  |  | 3-POINT LASER | Continuous |  | 07/23/2007 | 10/30/2023 | MnROAD Low Volume Road | 619 | 6420
78-O-2007 | 78 | Outside | Flexible | 04/02/2009 | Aggregate |  | 1 | RWP | Clay | 97.4 |  |  | 3-POINT LASER | Continuous |  | 07/23/2007 | 10/30/2023 | MnROAD Low Volume Road | 619
78-O-2007 | 78 | Outside | Flexible | 04/02/2009 | Aggregate |  | 1 | LWP | Clay | 92.9 |  |  | 3-POINT LASER | Continuous |  | 07/23/2007 | 10/30/2023 | MnROAD Low Volume Road | 619
78-O-2007 | 78 | Outside | Flexible | 04/02/2009 | Aggregate |  | 2 | LWP | Clay | 87.8 |  |  | 3-POINT LASER | Continuous |  | 07/23/2007 | 10/30/2023 | MnROAD Low Volume Road | 619
78-O-2007 | 78 | Outside | Flexible | 04/02/2009 | Aggregate |  | 2 | RWP | Clay | 99.3 |  |  | 3-POINT LASER | Continuous |  | 07/23/2007 | 10/30/2023 | MnROAD Low Volume Road | 619
78-I-2007 | 78 | Inside | Flexible | 07/02/2009 | Aggregate |  | 1 | LWP | Clay | 115.9 |  |  | 3-POINT LASER | Continuous |  | 07/23/2007 | 10/30/2023 | MnROAD Low Volume Road | 710 | 7514
78-I-2007 | 78 | Inside | Flexible | 07/02/2009 | Aggregate |  | 1 | RWP | Clay | 142.6 |  |  | 3-POINT LASER | Continuous |  | 07/23/2007 | 10/30/2023 | MnROAD Low Volume Road | 710 | 7514
78-I-2007 | 78 | Inside | Flexible | 07/02/2009 | Aggregate |  | 2 | LWP | Clay | 119.7 |  |  | 3-POINT LASER | Continuous |  | 07/23/2007 | 10/30/2023 | MnROAD Low Volume Road | 710 | 7514
78-I-2007 | 78 | Inside | Flexible | 07/02/2009 | Aggregate |  | 2 | RWP | Clay | 143.9 |  |  | 3-POINT LASER | Continuous |  | 07/23/2007 | 10/30/2023 | MnROAD Low Volume Road | 710 | 7514
78-O-2007 | 78 | Outside | Flexible | 07/02/2009 | Aggregate |  | 1 | RWP | Clay | 103.1 |  |  | 3-POINT LASER | Continuous |  | 07/23/2007 | 10/30/2023 | MnROAD Low Volume Road | 710
78-O-2007 | 78 | Outside | Flexible | 07/02/2009 | Aggregate |  | 1 | LWP | Clay | 96.8 |  |  | 3-POINT LASER | Continuous |  | 07/23/2007 | 10/30/2023 | MnROAD Low Volume Road | 710
78-O-2007 | 78 | Outside | Flexible | 07/02/2009 | Aggregate |  | 2 | RWP | Clay | 105 |  |  | 3-POINT LASER | Continuous |  | 07/23/2007 | 10/30/2023 | MnROAD Low Volume Road | 710
78-O-2007 | 78 | Outside | Flexible | 07/02/2009 | Aggregate |  | 2 | LWP | Clay | 99.3 |  |  | 3-POINT LASER | Continuous |  | 07/23/2007 | 10/30/2023 | MnROAD Low Volume Road | 710
78-I-2007 | 78 | Inside | Flexible | 11/18/2009 | Aggregate |  | 2 | RWP | Clay | 148.3 | 143.9 |  | 3-POINT LASER AND 1K LINE LASER | Continuous |  | 07/23/2007 | 10/30/2023 | MnROAD Low Volume Road | 849 | 9356
78-I-2007 | 78 | Inside | Flexible | 11/18/2009 | Aggregate |  | 4 | RWP | Clay | 147 | 143.2 |  | 3-POINT LASER AND 1K LINE LASER | Continuous |  | 07/23/2007 | 10/30/2023 | MnROAD Low Volume Road | 849 | 9356
78-I-2007 | 78 | Inside | Flexible | 11/18/2009 | Aggregate |  | 5 | LWP | Clay | 118.4 | 117.8 |  | 3-POINT LASER AND 1K LINE LASER | Continuous |  | 07/23/2007 | 10/30/2023 | MnROAD Low Volume Road | 849 | 9356
78-I-2007 | 78 | Inside | Flexible | 11/18/2009 | Aggregate |  | 7 | LWP | Clay | 115.9 | 116.5 |  | 3-POINT LASER AND 1K LINE LASER | Continuous |  | 07/23/2007 | 10/30/2023 | MnROAD Low Volume Road | 849 | 9356
78-O-2007 | 78 | Outside | Flexible | 11/18/2009 | Aggregate |  | 1 | RWP | Clay | 107.6 | 102.5 |  | 3-POINT LASER AND 1K LINE LASER | Continuous |  | 07/23/2007 | 10/30/2023 | MnROAD Low Volume Road | 849
78-O-2007 | 78 | Outside | Flexible | 11/18/2009 | Aggregate |  | 3 | RWP | Clay | 103.8 | 103.8 |  | 3-POINT LASER AND 1K LINE LASER | Continuous |  | 07/23/2007 | 10/30/2023 | MnROAD Low Volume Road | 849
78-O-2007 | 78 | Outside | Flexible | 11/18/2009 | Aggregate |  | 6 | LWP | Clay | 98.7 | 98.7 |  | 3-POINT LASER AND 1K LINE LASER | Continuous |  | 07/23/2007 | 10/30/2023 | MnROAD Low Volume Road | 849
78-O-2007 | 78 | Outside | Flexible | 11/18/2009 | Aggregate |  | 8 | LWP | Clay | 99.3 | 99.9 |  | 3-POINT LASER AND 1K LINE LASER | Continuous |  | 07/23/2007 | 10/30/2023 | MnROAD Low Volume Road | 849
78-I-2007 | 78 | Inside | Flexible | 03/09/2010 | Aggregate |  | 1 | LWP | Clay | 121 | 124.1 |  | 3-POINT LASER AND 1K LINE LASER | Continuous |  | 07/23/2007 | 10/30/2023 | MnROAD Low Volume Road | 960 | 11962
78-I-2007 | 78 | Inside | Flexible | 03/09/2010 | Aggregate |  | 3 | LWP | Clay | 118.4 | 121.6 |  | 3-POINT LASER AND 1K LINE LASER | Continuous |  | 07/23/2007 | 10/30/2023 | MnROAD Low Volume Road | 960 | 11962
78-I-2007 | 78 | Inside | Flexible | 03/09/2010 | Aggregate |  | 5 | RWP | Clay | 142.6 | 145.1 |  | 3-POINT LASER AND 1K LINE LASER | Continuous |  | 07/23/2007 | 10/30/2023 | MnROAD Low Volume Road | 960 | 11962
78-I-2007 | 78 | Inside | Flexible | 03/09/2010 | Aggregate |  | 7 | RWP | Clay | 138.1 | 143.2 |  | 3-POINT LASER AND 1K LINE LASER | Continuous |  | 07/23/2007 | 10/30/2023 | MnROAD Low Volume Road | 960 | 11962
78-O-2007 | 78 | Outside | Flexible | 03/09/2010 | Aggregate |  | 2 | LWP | Clay | 102.5 | 103.8 |  | 3-POINT LASER AND 1K LINE LASER | Continuous |  | 07/23/2007 | 10/30/2023 | MnROAD Low Volume Road | 960
78-O-2007 | 78 | Outside | Flexible | 03/09/2010 | Aggregate |  | 4 | LWP | Clay | 100.6 | 101.9 |  | 3-POINT LASER AND 1K LINE LASER | Continuous |  | 07/23/2007 | 10/30/2023 | MnROAD Low Volume Road | 960
78-O-2007 | 78 | Outside | Flexible | 03/09/2010 | Aggregate |  | 6 | RWP | Clay | 96.1 | 94.2 |  | 3-POINT LASER AND 1K LINE LASER | Continuous |  | 07/23/2007 | 10/30/2023 | MnROAD Low Volume Road | 960
78-O-2007 | 78 | Outside | Flexible | 03/09/2010 | Aggregate |  | 8 | RWP | Clay | 99.3 | 98 |  | 3-POINT LASER AND 1K LINE LASER | Continuous |  | 07/23/2007 | 10/30/2023 | MnROAD Low Volume Road | 960
78-I-2007 | 78 | Inside | Flexible | 06/24/2010 | Aggregate |  | 1 | RWP | Clay | 136.2 | 141.3 |  | 3-POINT LASER AND 1K LINE LASER | Continuous |  | 07/23/2007 | 10/30/2023 | MnROAD Low Volume Road | 1067 | 12890
78-I-2007 | 78 | Inside | Flexible | 06/24/2010 | Aggregate |  | 3 | RWP | Clay | 137.5 | 141.3 |  | 3-POINT LASER AND 1K LINE LASER | Continuous |  | 07/23/2007 | 10/30/2023 | MnROAD Low Volume Road | 1067 | 12890
78-I-2007 | 78 | Inside | Flexible | 06/24/2010 | Aggregate |  | 5 | LWP | Clay | 114.6 | 113.9 |  | 3-POINT LASER AND 1K LINE LASER | Continuous |  | 07/23/2007 | 10/30/2023 | MnROAD Low Volume Road | 1067 | 12890
78-I-2007 | 78 | Inside | Flexible | 06/24/2010 | Aggregate |  | 7 | LWP | Clay | 112.7 | 112 |  | 3-POINT LASER AND 1K LINE LASER | Continuous |  | 07/23/2007 | 10/30/2023 | MnROAD Low Volume Road | 1067 | 12890
78-O-2007 | 78 | Outside | Flexible | 06/24/2010 | Aggregate |  | 2 | RWP | Clay | 105 | 103.8 |  | 3-POINT LASER AND 1K LINE LASER | Continuous |  | 07/23/2007 | 10/30/2023 | MnROAD Low Volume Road | 1067
78-O-2007 | 78 | Outside | Flexible | 06/24/2010 | Aggregate |  | 4 | RWP | Clay | 101.2 | 99.3 |  | 3-POINT LASER AND 1K LINE LASER | Continuous |  | 07/23/2007 | 10/30/2023 | MnROAD Low Volume Road | 1067
78-O-2007 | 78 | Outside | Flexible | 06/24/2010 | Aggregate |  | 6 | LWP | Clay | 99.9 | 99.9 |  | 3-POINT LASER AND 1K LINE LASER | Continuous |  | 07/23/2007 | 10/30/2023 | MnROAD Low Volume Road | 1067
78-O-2007 | 78 | Outside | Flexible | 06/24/2010 | Aggregate |  | 8 | LWP | Clay | 98.7 | 99.9 |  | 3-POINT LASER AND 1K LINE LASER | Continuous |  | 07/23/2007 | 10/30/2023 | MnROAD Low Volume Road | 1067
78-I-2007 | 78 | Inside | Flexible | 10/13/2010 | Aggregate |  | 1 | RWP | Clay | 141.3 | 147.7 |  | 3-POINT LASER AND 1K LINE LASER | Continuous |  | 07/23/2007 | 10/30/2023 | MnROAD Low Volume Road | 1178 | 15132
78-I-2007 | 78 | Inside | Flexible | 10/13/2010 | Aggregate |  | 1 | LWP | Clay | 123.5 | 121 |  | 3-POINT LASER AND 1K LINE LASER | Continuous |  | 07/23/2007 | 10/30/2023 | MnROAD Low Volume Road | 1178 | 15132
78-I-2007 | 78 | Inside | Flexible | 10/13/2010 | Aggregate |  | 3 | RWP | Clay | 140 | 147.7 |  | 3-POINT LASER AND 1K LINE LASER | Continuous |  | 07/23/2007 | 10/30/2023 | MnROAD Low Volume Road | 1178 | 15132
78-I-2007 | 78 | Inside | Flexible | 10/13/2010 | Aggregate |  | 3 | LWP | Clay | 124.8 | 123.5 |  | 3-POINT LASER AND 1K LINE LASER | Continuous |  | 07/23/2007 | 10/30/2023 | MnROAD Low Volume Road | 1178 | 15132
78-O-2007 | 78 | Outside | Flexible | 10/13/2010 | Aggregate |  | 2 | RWP | Clay | 105.7 | 107.6 |  | 3-POINT LASER AND 1K LINE LASER | Continuous |  | 07/23/2007 | 10/30/2023 | MnROAD Low Volume Road | 1178
78-O-2007 | 78 | Outside | Flexible | 10/13/2010 | Aggregate |  | 2 | LWP | Clay | 98.7 | 99.9 |  | 3-POINT LASER AND 1K LINE LASER | Continuous |  | 07/23/2007 | 10/30/2023 | MnROAD Low Volume Road | 1178
78-O-2007 | 78 | Outside | Flexible | 10/13/2010 | Aggregate |  | 4 | RWP | Clay | 109.5 | 108.2 |  | 3-POINT LASER AND 1K LINE LASER | Continuous |  | 07/23/2007 | 10/30/2023 | MnROAD Low Volume Road | 1178
78-O-2007 | 78 | Outside | Flexible | 10/13/2010 | Aggregate |  | 4 | LWP | Clay | 98.7 | 100.6 |  | 3-POINT LASER AND 1K LINE LASER | Continuous |  | 07/23/2007 | 10/30/2023 | MnROAD Low Volume Road | 1178
78-I-2007 | 78 | Inside | Flexible | 03/28/2011 | Aggregate |  | 1 | RWP | Clay | 152.8 | 154.1 |  | 3-POINT LASER AND 1K LINE LASER | Continuous |  | 07/23/2007 | 10/30/2023 | MnROAD Low Volume Road | 1344 | 18540
78-I-2007 | 78 | Inside | Flexible | 03/28/2011 | Aggregate |  | 3 | RWP | Clay | 153.4 | 154.1 |  | 3-POINT LASER AND 1K LINE LASER | Continuous |  | 07/23/2007 | 10/30/2023 | MnROAD Low Volume Road | 1344 | 18540
78-I-2007 | 78 | Inside | Flexible | 03/29/2011 | Aggregate |  | 5 | LWP | Clay | 130.5 | 131.1 |  | 3-POINT LASER AND 1K LINE LASER | Continuous |  | 07/23/2007 | 10/30/2023 | MnROAD Low Volume Road | 1345 | 18609
78-I-2007 | 78 | Inside | Flexible | 03/29/2011 | Aggregate |  | 7 | LWP | Clay | 129.9 | 130.5 |  | 3-POINT LASER AND 1K LINE LASER | Continuous |  | 07/23/2007 | 10/30/2023 | MnROAD Low Volume Road | 1345 | 18609
78-I-2007 | 78 | Inside | Flexible | 06/27/2011 | Aggregate |  | 1 | LWP | Clay | 127.3 | 130.5 |  | 3-POINT LASER AND 1K LINE LASER | Continuous |  | 07/23/2007 | 10/30/2023 | MnROAD Low Volume Road | 1435 | 20454
78-I-2007 | 78 | Inside | Flexible | 06/27/2011 | Aggregate |  | 3 | LWP | Clay | 131.8 | 132.4 |  | 3-POINT LASER AND 1K LINE LASER | Continuous |  | 07/23/2007 | 10/30/2023 | MnROAD Low Volume Road | 1435 | 20454
78-I-2007 | 78 | Inside | Flexible | 06/27/2011 | Aggregate |  | 8 | RWP | Clay | 142.6 | 143.9 |  | 3-POINT LASER AND 1K LINE LASER | Continuous |  | 07/23/2007 | 10/30/2023 | MnROAD Low Volume Road | 1435 | 20454
78-I-2007 | 78 | Inside | Flexible | 06/27/2011 | Aggregate |  | 8 | RWP | Clay | 142 | 146.4 |  | 3-POINT LASER AND 1K LINE LASER | Continuous |  | 07/23/2007 | 10/30/2023 | MnROAD Low Volume Road | 1435 | 20454
78-O-2007 | 78 | Outside | Flexible | 06/27/2011 | Aggregate |  | 2 | LWP | Clay | 104.4 | 101.2 |  | 3-POINT LASER AND 1K LINE LASER | Continuous |  | 07/23/2007 | 10/30/2023 | MnROAD Low Volume Road | 1435
78-O-2007 | 78 | Outside | Flexible | 06/27/2011 | Aggregate |  | 4 | LWP | Clay | 102.5 | 99.3 |  | 3-POINT LASER AND 1K LINE LASER | Continuous |  | 07/23/2007 | 10/30/2023 | MnROAD Low Volume Road | 1435
78-O-2007 | 78 | Outside | Flexible | 06/27/2011 | Aggregate |  | 5 | RWP | Clay | 110.8 | 110.1 |  | 3-POINT LASER AND 1K LINE LASER | Continuous |  | 07/23/2007 | 10/30/2023 | MnROAD Low Volume Road | 1435
78-O-2007 | 78 | Outside | Flexible | 06/27/2011 | Aggregate |  | 7 | RWP | Clay | 110.1 | 108.2 |  | 3-POINT LASER AND 1K LINE LASER | Continuous |  | 07/23/2007 | 10/30/2023 | MnROAD Low Volume Road | 1435
78-I-2007 | 78 | Inside | Flexible | 09/19/2011 | Aggregate |  | 1 | RWP | Clay | 152.8 | 152.8 |  | 3-POINT LASER AND 1K LINE LASER | Continuous |  | 07/23/2007 | 10/30/2023 | MnROAD Low Volume Road | 1519 | 20624
78-I-2007 | 78 | Inside | Flexible | 09/19/2011 | Aggregate |  | 3 | RWP | Clay | 154.1 | 157.9 |  | 3-POINT LASER AND 1K LINE LASER | Continuous |  | 07/23/2007 | 10/30/2023 | MnROAD Low Volume Road | 1519 | 20624
78-O-2007 | 78 | Outside | Flexible | 09/19/2011 | Aggregate |  | 2 | RWP | Clay | 101.9 | 101.9 |  | 3-POINT LASER AND 1K LINE LASER | Continuous |  | 07/23/2007 | 10/30/2023 | MnROAD Low Volume Road | 1519
78-O-2007 | 78 | Outside | Flexible | 09/19/2011 | Aggregate |  | 4 | RWP | Clay | 103.1 | 100.6 |  | 3-POINT LASER AND 1K LINE LASER | Continuous |  | 07/23/2007 | 10/30/2023 | MnROAD Low Volume Road | 1519
78-I-2007 | 78 | Inside | Flexible | 09/20/2011 | Aggregate |  | 1 | LWP | Clay | 140.7 | 134.3 |  | 3-POINT LASER AND 1K LINE LASER | Continuous |  | 07/23/2007 | 10/30/2023 | MnROAD Low Volume Road | 1520 | 20624
78-I-2007 | 78 | Inside | Flexible | 09/20/2011 | Aggregate |  | 3 | LWP | Clay | 131.8 | 135 |  | 3-POINT LASER AND 1K LINE LASER | Continuous |  | 07/23/2007 | 10/30/2023 | MnROAD Low Volume Road | 1520 | 20624
78-O-2007 | 78 | Outside | Flexible | 09/20/2011 | Aggregate |  | 2 | LWP | Clay | 99.3 | 99.9 |  | 3-POINT LASER AND 1K LINE LASER | Continuous |  | 07/23/2007 | 10/30/2023 | MnROAD Low Volume Road | 1520
78-O-2007 | 78 | Outside | Flexible | 09/20/2011 | Aggregate |  | 4 | LWP | Clay | 96.1 | 98.7 |  | 3-POINT LASER AND 1K LINE LASER | Continuous |  | 07/23/2007 | 10/30/2023 | MnROAD Low Volume Road | 1520
78-I-2007 | 78 | Inside | Flexible | 03/20/2012 | Aggregate |  | 1 | LWP | Clay | 122.9 | 127.3 |  | 3-POINT LASER AND 1K LINE LASER | Continuous |  | 07/23/2007 | 10/30/2023 | MnROAD Low Volume Road | 1702 | 24349
78-I-2007 | 78 | Inside | Flexible | 03/20/2012 | Aggregate |  | 3 | LWP | Clay | 129.2 | 131.8 |  | 3-POINT LASER AND 1K LINE LASER | Continuous |  | 07/23/2007 | 10/30/2023 | MnROAD Low Volume Road | 1702 | 24349
78-I-2007 | 78 | Inside | Flexible | 03/20/2012 | Aggregate |  | 5 | RWP | Clay | 152.8 | 152.1 |  | 3-POINT LASER AND 1K LINE LASER | Continuous |  | 07/23/2007 | 10/30/2023 | MnROAD Low Volume Road | 1702 | 24349
78-I-2007 | 78 | Inside | Flexible | 03/20/2012 | Aggregate |  | 7 | RWP | Clay | 154.1 | 153.4 |  | 3-POINT LASER AND 1K LINE LASER | Continuous |  | 07/23/2007 | 10/30/2023 | MnROAD Low Volume Road | 1702 | 24349
78-O-2007 | 78 | Outside | Flexible | 03/20/2012 | Aggregate |  | 2 | LWP | Clay | 99.3 | 95.5 |  | 3-POINT LASER AND 1K LINE LASER | Continuous |  | 07/23/2007 | 10/30/2023 | MnROAD Low Volume Road | 1702
78-O-2007 | 78 | Outside | Flexible | 03/20/2012 | Aggregate |  | 4 | LWP | Clay | 103.1 | 98 |  | 3-POINT LASER AND 1K LINE LASER | Continuous |  | 07/23/2007 | 10/30/2023 | MnROAD Low Volume Road | 1702
78-O-2007 | 78 | Outside | Flexible | 03/20/2012 | Aggregate |  | 6 | RWP | Clay | 108.2 | 108.2 |  | 3-POINT LASER AND 1K LINE LASER | Continuous |  | 07/23/2007 | 10/30/2023 | MnROAD Low Volume Road | 1702
78-O-2007 | 78 | Outside | Flexible | 03/20/2012 | Aggregate |  | 8 | RWP | Clay | 108.9 | 108.2 |  | 3-POINT LASER AND 1K LINE LASER | Continuous |  | 07/23/2007 | 10/30/2023 | MnROAD Low Volume Road | 1702
78-I-2007 | 78 | Inside | Flexible | 06/28/2012 | Aggregate |  | 0 | LWP | Clay | 128 | 128.6 |  | 3-POINT LASER AND 1K LINE LASER | Continuous |  | 07/23/2007 | 10/30/2023 | MnROAD Low Volume Road | 1802 | 26031
78-I-2007 | 78 | Inside | Flexible | 06/28/2012 | Aggregate |  | 2 | LWP | Clay | 130.5 | 131.1 |  | 3-POINT LASER AND 1K LINE LASER | Continuous |  | 07/23/2007 | 10/30/2023 | MnROAD Low Volume Road | 1802 | 26031
78-I-2007 | 78 | Inside | Flexible | 06/28/2012 | Aggregate |  | 4 | RWP | Clay | 160.4 | 161.7 |  | 3-POINT LASER AND 1K LINE LASER | Continuous |  | 07/23/2007 | 10/30/2023 | MnROAD Low Volume Road | 1802 | 26031
78-I-2007 | 78 | Inside | Flexible | 06/28/2012 | Aggregate |  | 6 | RWP | Clay | 150.9 | 154.1 |  | 3-POINT LASER AND 1K LINE LASER | Continuous |  | 07/23/2007 | 10/30/2023 | MnROAD Low Volume Road | 1802 | 26031
78-O-2007 | 78 | Outside | Flexible | 06/28/2012 | Aggregate |  | 1 | LWP | Clay | 112 | 108.9 |  | 3-POINT LASER AND 1K LINE LASER | Continuous |  | 07/23/2007 | 10/30/2023 | MnROAD Low Volume Road | 1802
78-O-2007 | 78 | Outside | Flexible | 06/28/2012 | Aggregate |  | 3 | RWP | Clay | 126.7 | 114.6 |  | 3-POINT LASER AND 1K LINE LASER | Continuous |  | 07/23/2007 | 10/30/2023 | MnROAD Low Volume Road | 1802
78-O-2007 | 78 | Outside | Flexible | 06/28/2012 | Aggregate |  | 5 | RWP | Clay | 124.1 | 113.3 |  | 3-POINT LASER AND 1K LINE LASER | Continuous |  | 07/23/2007 | 10/30/2023 | MnROAD Low Volume Road | 1802
78-O-2007 | 78 | Outside | Flexible | 06/28/2012 | Aggregate |  | 9 | LWP | Clay | 111.4 | 108.2 |  | 3-POINT LASER AND 1K LINE LASER | Continuous |  | 07/23/2007 | 10/30/2023 | MnROAD Low Volume Road | 1802
78-I-2007 | 78 | Inside | Flexible | 09/28/2012 | Aggregate |  | 1 | RWP | Clay | 163.6 | 161.7 |  | 3-POINT LASER AND 1K LINE LASER | Continuous |  | 07/23/2007 | 10/30/2023 | MnROAD Low Volume Road | 1894 | 28171
78-I-2007 | 78 | Inside | Flexible | 09/28/2012 | Aggregate |  | 1 | LWP | Clay | 142 | 139.4 |  | 3-POINT LASER AND 1K LINE LASER | Continuous |  | 07/23/2007 | 10/30/2023 | MnROAD Low Volume Road | 1894 | 28171
78-I-2007 | 78 | Inside | Flexible | 09/28/2012 | Aggregate |  | 3 | RWP | Clay | 159.1 | 157.9 |  | 3-POINT LASER AND 1K LINE LASER | Continuous |  | 07/23/2007 | 10/30/2023 | MnROAD Low Volume Road | 1894 | 28171
78-I-2007 | 78 | Inside | Flexible | 09/28/2012 | Aggregate |  | 3 | LWP | Clay | 145.1 | 138.8 |  | 3-POINT LASER AND 1K LINE LASER | Continuous |  | 07/23/2007 | 10/30/2023 | MnROAD Low Volume Road | 1894 | 28171
78-I-2007 | 78 | Inside | Flexible | 09/28/2012 | Aggregate |  | 5 | RWP | Clay | 152.1 | 152.8 |  | 3-POINT LASER AND 1K LINE LASER | Continuous |  | 07/23/2007 | 10/30/2023 | MnROAD Low Volume Road | 1894 | 28171
78-O-2007 | 78 | Outside | Flexible | 09/28/2012 | Aggregate |  | 2 | LWP | Clay | 105 | 102.5 |  | 3-POINT LASER AND 1K LINE LASER | Continuous |  | 07/23/2007 | 10/30/2023 | MnROAD Low Volume Road | 1894
78-O-2007 | 78 | Outside | Flexible | 09/28/2012 | Aggregate |  | 2 | RWP | Clay | 108.9 | 108.2 |  | 3-POINT LASER AND 1K LINE LASER | Continuous |  | 07/23/2007 | 10/30/2023 | MnROAD Low Volume Road | 1894
78-O-2007 | 78 | Outside | Flexible | 09/28/2012 | Aggregate |  | 4 | RWP | Clay | 120.3 | 109.5 |  | 3-POINT LASER AND 1K LINE LASER | Continuous |  | 07/23/2007 | 10/30/2023 | MnROAD Low Volume Road | 1894
78-O-2007 | 78 | Outside | Flexible | 09/28/2012 | Aggregate |  | 4 | LWP | Clay | 107.6 | 105.7 |  | 3-POINT LASER AND 1K LINE LASER | Continuous |  | 07/23/2007 | 10/30/2023 | MnROAD Low Volume Road | 1894
78-O-2007 | 78 | Outside | Flexible | 09/28/2012 | Aggregate |  | 6 | RWP | Clay | 109.5 | 108.2 |  | 3-POINT LASER AND 1K LINE LASER | Continuous |  | 07/23/2007 | 10/30/2023 | MnROAD Low Volume Road | 1894
78-I-2007 | 78 | Inside | Flexible | 11/15/2012 | Aggregate |  | 5 | RWP | Clay | 162.3 | 163.6 |  | 3-POINT LASER AND 1K LINE LASER | Continuous | winter IRI | 07/23/2007 | 10/30/2023 | MnROAD Low Volume Road | 1942 | 29291
78-I-2007 | 78 | Inside | Flexible | 11/15/2012 | Aggregate |  | 7 | RWP | Clay | 165.5 | 165.5 |  | 3-POINT LASER AND 1K LINE LASER | Continuous | winter IRI | 07/23/2007 | 10/30/2023 | MnROAD Low Volume Road | 1942 | 29291
78-O-2007 | 78 | Outside | Flexible | 11/15/2012 | Aggregate |  | 6 | RWP | Clay | 113.9 | 111.4 |  | 3-POINT LASER AND 1K LINE LASER | Continuous | winter IRI | 07/23/2007 | 10/30/2023 | MnROAD Low Volume Road | 1942
78-O-2007 | 78 | Outside | Flexible | 11/15/2012 | Aggregate |  | 8 | RWP | Clay | 107.6 | 104.4 |  | 3-POINT LASER AND 1K LINE LASER | Continuous | winter IRI | 07/23/2007 | 10/30/2023 | MnROAD Low Volume Road | 1942
78-I-2007 | 78 | Inside | Flexible | 11/29/2012 | Aggregate |  | 1 | RWP | Clay | 163 | 162.3 |  | 3-POINT LASER AND 1K LINE LASER | Continuous | winter IRI | 07/23/2007 | 10/30/2023 | MnROAD Low Volume Road | 1956 | 29721
78-I-2007 | 78 | Inside | Flexible | 11/29/2012 | Aggregate |  | 3 | RWP | Clay | 163.6 | 164.9 |  | 3-POINT LASER AND 1K LINE LASER | Continuous | winter IRI | 07/23/2007 | 10/30/2023 | MnROAD Low Volume Road | 1956 | 29721
78-O-2007 | 78 | Outside | Flexible | 11/29/2012 | Aggregate |  | 2 | RWP | Clay | 107.6 | 110.1 |  | 3-POINT LASER AND 1K LINE LASER | Continuous | winter IRI | 07/23/2007 | 10/30/2023 | MnROAD Low Volume Road | 1956
78-O-2007 | 78 | Outside | Flexible | 11/29/2012 | Aggregate |  | 4 | RWP | Clay | 108.9 | 108.9 |  | 3-POINT LASER AND 1K LINE LASER | Continuous | winter IRI | 07/23/2007 | 10/30/2023 | MnROAD Low Volume Road | 1956
78-I-2007 | 78 | Inside | Flexible | 01/09/2013 | Aggregate |  | 1 | RWP | Clay | 159.1 | 160.4 |  | 3-POINT LASER AND 1K LINE LASER | Continuous | winter IRI | 07/23/2007 | 10/30/2023 | MnROAD Low Volume Road | 1997 | 30997
78-I-2007 | 78 | Inside | Flexible | 01/09/2013 | Aggregate |  | 3 | RWP | Clay | 161.1 | 163 |  | 3-POINT LASER AND 1K LINE LASER | Continuous | winter IRI | 07/23/2007 | 10/30/2023 | MnROAD Low Volume Road | 1997 | 30997
78-O-2007 | 78 | Outside | Flexible | 01/09/2013 | Aggregate |  | 2 | RWP | Clay | 112.7 | 110.1 |  | 3-POINT LASER AND 1K LINE LASER | Continuous | winter IRI | 07/23/2007 | 10/30/2023 | MnROAD Low Volume Road | 1997
78-O-2007 | 78 | Outside | Flexible | 01/09/2013 | Aggregate |  | 4 | RWP | Clay | 106.9 | 106.9 |  | 3-POINT LASER AND 1K LINE LASER | Continuous | winter IRI | 07/23/2007 | 10/30/2023 | MnROAD Low Volume Road | 1997
78-I-2007 | 78 | Inside | Flexible | 01/29/2013 | Aggregate |  | 1 | RWP | Clay | 145.8 | 147 |  | 3-POINT LASER AND 1K LINE LASER | Continuous | winter IRI | 07/23/2007 | 10/30/2023 | MnROAD Low Volume Road | 2017 | 31330
78-O-2007 | 78 | Outside | Flexible | 01/29/2013 | Aggregate |  | 2 | RWP | Clay | 103.1 | 103.8 |  | 3-POINT LASER AND 1K LINE LASER | Continuous | winter IRI | 07/23/2007 | 10/30/2023 | MnROAD Low Volume Road | 2017
78-I-2007 | 78 | Inside | Flexible | 03/11/2013 | Aggregate |  | 1 | RWP | Clay | 144.5 | 144.5 |  | 3-POINT LASER AND 1K LINE LASER | Continuous | winter IRI | 07/23/2007 | 10/30/2023 | MnROAD Low Volume Road | 2058 | 31840
78-I-2007 | 78 | Inside | Flexible | 04/04/2013 | Aggregate |  | 1 | LWP | Clay | 138.8 | 139.4 |  | 3-POINT LASER AND 1K LINE LASER | Continuous |  | 07/23/2007 | 10/30/2023 | MnROAD Low Volume Road | 2082 | 32326
78-I-2007 | 78 | Inside | Flexible | 04/04/2013 | Aggregate |  | 3 | LWP | Clay | 143.2 | 140 |  | 3-POINT LASER AND 1K LINE LASER | Continuous |  | 07/23/2007 | 10/30/2023 | MnROAD Low Volume Road | 2082 | 32326
78-I-2007 | 78 | Inside | Flexible | 04/04/2013 | Aggregate |  | 5 | RWP | Clay | 161.7 | 161.1 |  | 3-POINT LASER AND 1K LINE LASER | Continuous |  | 07/23/2007 | 10/30/2023 | MnROAD Low Volume Road | 2082 | 32326
78-I-2007 | 78 | Inside | Flexible | 04/04/2013 | Aggregate |  | 7 | RWP | Clay | 160.4 | 163 |  | 3-POINT LASER AND 1K LINE LASER | Continuous |  | 07/23/2007 | 10/30/2023 | MnROAD Low Volume Road | 2082 | 32326
78-O-2007 | 78 | Outside | Flexible | 04/04/2013 | Aggregate |  | 2 | LWP | Clay | 98 | 98.7 |  | 3-POINT LASER AND 1K LINE LASER | Continuous |  | 07/23/2007 | 10/30/2023 | MnROAD Low Volume Road | 2082
78-O-2007 | 78 | Outside | Flexible | 04/04/2013 | Aggregate |  | 4 | LWP | Clay | 101.9 | 98 |  | 3-POINT LASER AND 1K LINE LASER | Continuous |  | 07/23/2007 | 10/30/2023 | MnROAD Low Volume Road | 2082
78-O-2007 | 78 | Outside | Flexible | 04/04/2013 | Aggregate |  | 6 | RWP | Clay | 110.8 | 108.2 |  | 3-POINT LASER AND 1K LINE LASER | Continuous |  | 07/23/2007 | 10/30/2023 | MnROAD Low Volume Road | 2082
78-O-2007 | 78 | Outside | Flexible | 04/04/2013 | Aggregate |  | 8 | RWP | Clay | 108.9 | 108.9 |  | 3-POINT LASER AND 1K LINE LASER | Continuous |  | 07/23/2007 | 10/30/2023 | MnROAD Low Volume Road | 2082
78-I-2007 | 78 | Inside | Flexible | 07/10/2013 | Aggregate |  | 1 | LWP | Clay | 138.1 | 136.9 |  | 3-POINT LASER AND 1K LINE LASER | Continuous |  | 07/23/2007 | 10/30/2023 | MnROAD Low Volume Road | 2179 | 33166
78-I-2007 | 78 | Inside | Flexible | 07/10/2013 | Aggregate |  | 3 | LWP | Clay | 130.5 | 130.5 |  | 3-POINT LASER AND 1K LINE LASER | Continuous |  | 07/23/2007 | 10/30/2023 | MnROAD Low Volume Road | 2179 | 33166
78-I-2007 | 78 | Inside | Flexible | 07/10/2013 | Aggregate |  | 5 | RWP | Clay | 157.9 | 158.5 |  | 3-POINT LASER AND 1K LINE LASER | Continuous |  | 07/23/2007 | 10/30/2023 | MnROAD Low Volume Road | 2179 | 33166
78-I-2007 | 78 | Inside | Flexible | 07/10/2013 | Aggregate |  | 7 | RWP | Clay | 163 | 161.1 |  | 3-POINT LASER AND 1K LINE LASER | Continuous |  | 07/23/2007 | 10/30/2023 | MnROAD Low Volume Road | 2179 | 33166
78-O-2007 | 78 | Outside | Flexible | 07/10/2013 | Aggregate |  | 2 | LWP | Clay | 101.2 | 100.6 |  | 3-POINT LASER AND 1K LINE LASER | Continuous |  | 07/23/2007 | 10/30/2023 | MnROAD Low Volume Road | 2179
78-O-2007 | 78 | Outside | Flexible | 07/10/2013 | Aggregate |  | 4 | LWP | Clay | 105 | 101.9 |  | 3-POINT LASER AND 1K LINE LASER | Continuous |  | 07/23/2007 | 10/30/2023 | MnROAD Low Volume Road | 2179
78-O-2007 | 78 | Outside | Flexible | 07/10/2013 | Aggregate |  | 6 | RWP | Clay | 112.7 | 110.8 |  | 3-POINT LASER AND 1K LINE LASER | Continuous |  | 07/23/2007 | 10/30/2023 | MnROAD Low Volume Road | 2179
78-O-2007 | 78 | Outside | Flexible | 07/10/2013 | Aggregate |  | 8 | RWP | Clay | 110.1 | 110.1 |  | 3-POINT LASER AND 1K LINE LASER | Continuous |  | 07/23/2007 | 10/30/2023 | MnROAD Low Volume Road | 2179
78-I-2007 | 78 | Inside | Flexible | 10/09/2013 | Aggregate |  | 1 | LWP | Clay | 135.6 | 134.3 |  | 3-POINT LASER AND 1K LINE LASER | Continuous |  | 07/23/2007 | 10/30/2023 | MnROAD Low Volume Road | 2270 | 34809
78-I-2007 | 78 | Inside | Flexible | 10/09/2013 | Aggregate |  | 3 | RWP | Clay | 167.4 | 168.7 |  | 3-POINT LASER AND 1K LINE LASER | Continuous |  | 07/23/2007 | 10/30/2023 | MnROAD Low Volume Road | 2270 | 34809
78-O-2007 | 78 | Outside | Flexible | 10/09/2013 | Aggregate |  | 2 | LWP | Clay | 103.8 | 105 |  | 3-POINT LASER AND 1K LINE LASER | Continuous |  | 07/23/2007 | 10/30/2023 | MnROAD Low Volume Road | 2270
78-O-2007 | 78 | Outside | Flexible | 10/09/2013 | Aggregate |  | 4 | RWP | Clay | 112.7 | 112.7 |  | 3-POINT LASER AND 1K LINE LASER | Continuous |  | 07/23/2007 | 10/30/2023 | MnROAD Low Volume Road | 2270
78-I-2007 | 78 | Inside | Flexible | 05/13/2014 | Aggregate |  | 1 | LWP | Clay | 141.3 | 137.5 |  | 3-POINT LASER AND 1K LINE LASER | Continuous |  | 07/23/2007 | 10/30/2023 | MnROAD Low Volume Road | 2486 | 39936
78-I-2007 | 78 | Inside | Flexible | 05/13/2014 | Aggregate |  | 1 | RWP | Clay | 177 | 174.4 |  | 3-POINT LASER AND 1K LINE LASER | Continuous |  | 07/23/2007 | 10/30/2023 | MnROAD Low Volume Road | 2486 | 39936
78-I-2007 | 78 | Inside | Flexible | 05/13/2014 | Aggregate |  | 2 | LWP | Clay | 143.9 | 140.7 |  | 3-POINT LASER AND 1K LINE LASER | Continuous |  | 07/23/2007 | 10/30/2023 | MnROAD Low Volume Road | 2486 | 39936
78-I-2007 | 78 | Inside | Flexible | 05/13/2014 | Aggregate |  | 2 | RWP | Clay | 177.6 | 177 |  | 3-POINT LASER AND 1K LINE LASER | Continuous |  | 07/23/2007 | 10/30/2023 | MnROAD Low Volume Road | 2486 | 39936
78-O-2007 | 78 | Outside | Flexible | 05/13/2014 | Aggregate |  | 1 | RWP | Clay | 113.9 | 110.8 |  | 3-POINT LASER AND 1K LINE LASER | Continuous |  | 07/23/2007 | 10/30/2023 | MnROAD Low Volume Road | 2486
78-O-2007 | 78 | Outside | Flexible | 05/13/2014 | Aggregate |  | 1 | LWP | Clay | 101.9 | 100.6 |  | 3-POINT LASER AND 1K LINE LASER | Continuous |  | 07/23/2007 | 10/30/2023 | MnROAD Low Volume Road | 2486
78-O-2007 | 78 | Outside | Flexible | 05/13/2014 | Aggregate |  | 2 | LWP | Clay | 99.3 | 101.2 |  | 3-POINT LASER AND 1K LINE LASER | Continuous |  | 07/23/2007 | 10/30/2023 | MnROAD Low Volume Road | 2486
78-O-2007 | 78 | Outside | Flexible | 05/13/2014 | Aggregate |  | 2 | RWP | Clay | 113.3 | 109.5 |  | 3-POINT LASER AND 1K LINE LASER | Continuous |  | 07/23/2007 | 10/30/2023 | MnROAD Low Volume Road | 2486
78-I-2007 | 78 | Inside | Flexible | 08/07/2014 | Aggregate |  | 1 | LWP | Clay | 142 | 140.7 |  | 3-POINT LASER AND 1K LINE LASER | Continuous |  | 07/23/2007 | 10/30/2023 | MnROAD Low Volume Road | 2572 | 41514
78-I-2007 | 78 | Inside | Flexible | 08/07/2014 | Aggregate |  | 1 | RWP | Clay | 177.6 | 174.4 |  | 3-POINT LASER AND 1K LINE LASER | Continuous |  | 07/23/2007 | 10/30/2023 | MnROAD Low Volume Road | 2572 | 41514
78-I-2007 | 78 | Inside | Flexible | 08/07/2014 | Aggregate |  | 2 | LWP | Clay | 144.5 | 142 |  | 3-POINT LASER AND 1K LINE LASER | Continuous |  | 07/23/2007 | 10/30/2023 | MnROAD Low Volume Road | 2572 | 41514
78-I-2007 | 78 | Inside | Flexible | 08/07/2014 | Aggregate |  | 2 | RWP | Clay | 181.4 | 175.7 |  | 3-POINT LASER AND 1K LINE LASER | Continuous |  | 07/23/2007 | 10/30/2023 | MnROAD Low Volume Road | 2572 | 41514
78-O-2007 | 78 | Outside | Flexible | 08/07/2014 | Aggregate |  | 1 | RWP | Clay | 111.4 | 109.5 |  | 3-POINT LASER AND 1K LINE LASER | Continuous |  | 07/23/2007 | 10/30/2023 | MnROAD Low Volume Road | 2572
78-O-2007 | 78 | Outside | Flexible | 08/07/2014 | Aggregate |  | 1 | LWP | Clay | 102.5 | 101.2 |  | 3-POINT LASER AND 1K LINE LASER | Continuous |  | 07/23/2007 | 10/30/2023 | MnROAD Low Volume Road | 2572
78-O-2007 | 78 | Outside | Flexible | 08/07/2014 | Aggregate |  | 2 | RWP | Clay | 112.7 | 111.4 |  | 3-POINT LASER AND 1K LINE LASER | Continuous |  | 07/23/2007 | 10/30/2023 | MnROAD Low Volume Road | 2572
78-O-2007 | 78 | Outside | Flexible | 08/07/2014 | Aggregate |  | 2 | LWP | Clay | 102.5 | 99.3 |  | 3-POINT LASER AND 1K LINE LASER | Continuous |  | 07/23/2007 | 10/30/2023 | MnROAD Low Volume Road | 2572
78-I-2007 | 78 | Inside | Flexible | 03/26/2015 | Aggregate |  | 1 | LWP | Clay | 140.7 | 138.1 |  | 3-POINT LASER AND 1K LINE LASER | Continuous |  | 07/23/2007 | 10/30/2023 | MnROAD Low Volume Road | 2803 | 47843
78-I-2007 | 78 | Inside | Flexible | 03/26/2015 | Aggregate |  | 1 | RWP | Clay | 190.3 | 189.1 |  | 3-POINT LASER AND 1K LINE LASER | Continuous |  | 07/23/2007 | 10/30/2023 | MnROAD Low Volume Road | 2803 | 47843
78-I-2007 | 78 | Inside | Flexible | 03/26/2015 | Aggregate |  | 2 | LWP | Clay | 141.3 | 137.5 |  | 3-POINT LASER AND 1K LINE LASER | Continuous |  | 07/23/2007 | 10/30/2023 | MnROAD Low Volume Road | 2803 | 47843
78-I-2007 | 78 | Inside | Flexible | 03/26/2015 | Aggregate |  | 2 | RWP | Clay | 191.6 | 189.7 |  | 3-POINT LASER AND 1K LINE LASER | Continuous |  | 07/23/2007 | 10/30/2023 | MnROAD Low Volume Road | 2803 | 47843
78-O-2007 | 78 | Outside | Flexible | 03/26/2015 | Aggregate |  | 1 | LWP | Clay | 99.3 | 95.5 |  | 3-POINT LASER AND 1K LINE LASER | Continuous |  | 07/23/2007 | 10/30/2023 | MnROAD Low Volume Road | 2803
78-O-2007 | 78 | Outside | Flexible | 03/26/2015 | Aggregate |  | 1 | RWP | Clay | 107.6 | 107.6 |  | 3-POINT LASER AND 1K LINE LASER | Continuous |  | 07/23/2007 | 10/30/2023 | MnROAD Low Volume Road | 2803
78-O-2007 | 78 | Outside | Flexible | 03/26/2015 | Aggregate |  | 2 | RWP | Clay | 104.4 | 104.4 |  | 3-POINT LASER AND 1K LINE LASER | Continuous |  | 07/23/2007 | 10/30/2023 | MnROAD Low Volume Road | 2803
78-O-2007 | 78 | Outside | Flexible | 03/26/2015 | Aggregate |  | 2 | LWP | Clay | 100.6 | 96.1 |  | 3-POINT LASER AND 1K LINE LASER | Continuous |  | 07/23/2007 | 10/30/2023 | MnROAD Low Volume Road | 2803
78-I-2007 | 78 | Inside | Flexible | 04/02/2015 | Aggregate |  | 1 | RWP | Clay | 181.4 | 180.8 |  | 3-POINT LASER AND 1K LINE LASER | Continuous |  | 07/23/2007 | 10/30/2023 | MnROAD Low Volume Road | 2810 | 48027
78-I-2007 | 78 | Inside | Flexible | 04/02/2015 | Aggregate |  | 1 | LWP | Clay | 146.4 | 145.1 |  | 3-POINT LASER AND 1K LINE LASER | Continuous |  | 07/23/2007 | 10/30/2023 | MnROAD Low Volume Road | 2810 | 48027
78-I-2007 | 78 | Inside | Flexible | 04/02/2015 | Aggregate |  | 2 | RWP | Clay | 189.1 | 187.8 |  | 3-POINT LASER AND 1K LINE LASER | Continuous |  | 07/23/2007 | 10/30/2023 | MnROAD Low Volume Road | 2810 | 48027
78-I-2007 | 78 | Inside | Flexible | 04/02/2015 | Aggregate |  | 2 | LWP | Clay | 149 | 143.2 |  | 3-POINT LASER AND 1K LINE LASER | Continuous |  | 07/23/2007 | 10/30/2023 | MnROAD Low Volume Road | 2810 | 48027
78-O-2007 | 78 | Outside | Flexible | 04/02/2015 | Aggregate |  | 1 | RWP | Clay | 109.5 | 109.5 |  | 3-POINT LASER AND 1K LINE LASER | Continuous |  | 07/23/2007 | 10/30/2023 | MnROAD Low Volume Road | 2810
78-O-2007 | 78 | Outside | Flexible | 04/02/2015 | Aggregate |  | 1 | LWP | Clay | 103.8 | 98.7 |  | 3-POINT LASER AND 1K LINE LASER | Continuous |  | 07/23/2007 | 10/30/2023 | MnROAD Low Volume Road | 2810
78-O-2007 | 78 | Outside | Flexible | 04/02/2015 | Aggregate |  | 2 | RWP | Clay | 113.9 | 108.9 |  | 3-POINT LASER AND 1K LINE LASER | Continuous |  | 07/23/2007 | 10/30/2023 | MnROAD Low Volume Road | 2810
78-O-2007 | 78 | Outside | Flexible | 04/02/2015 | Aggregate |  | 2 | LWP | Clay | 99.9 | 99.3 |  | 3-POINT LASER AND 1K LINE LASER | Continuous |  | 07/23/2007 | 10/30/2023 | MnROAD Low Volume Road | 2810
78-I-2007 | 78 | Inside | Flexible | 05/13/2015 | Aggregate |  | 1 | RWP | Clay | 185.2 | 182.7 |  | 3-POINT LASER AND 1K LINE LASER | Continuous |  | 07/23/2007 | 10/30/2023 | MnROAD Low Volume Road | 2851 | 49107
78-I-2007 | 78 | Inside | Flexible | 05/13/2015 | Aggregate |  | 1 | LWP | Clay | 132.4 | 131.1 |  | 3-POINT LASER AND 1K LINE LASER | Continuous |  | 07/23/2007 | 10/30/2023 | MnROAD Low Volume Road | 2851 | 49107
78-I-2007 | 78 | Inside | Flexible | 05/13/2015 | Aggregate |  | 2 | RWP | Clay | 187.2 | 185.9 |  | 3-POINT LASER AND 1K LINE LASER | Continuous |  | 07/23/2007 | 10/30/2023 | MnROAD Low Volume Road | 2851 | 49107
78-I-2007 | 78 | Inside | Flexible | 05/13/2015 | Aggregate |  | 2 | LWP | Clay | 139.4 | 138.8 |  | 3-POINT LASER AND 1K LINE LASER | Continuous |  | 07/23/2007 | 10/30/2023 | MnROAD Low Volume Road | 2851 | 49107
78-O-2007 | 78 | Outside | Flexible | 05/13/2015 | Aggregate |  | 1 | LWP | Clay | 95.5 | 96.1 |  | 3-POINT LASER AND 1K LINE LASER | Continuous |  | 07/23/2007 | 10/30/2023 | MnROAD Low Volume Road | 2851
78-O-2007 | 78 | Outside | Flexible | 05/13/2015 | Aggregate |  | 1 | RWP | Clay | 110.1 | 106.9 |  | 3-POINT LASER AND 1K LINE LASER | Continuous |  | 07/23/2007 | 10/30/2023 | MnROAD Low Volume Road | 2851
78-O-2007 | 78 | Outside | Flexible | 05/13/2015 | Aggregate |  | 2 | RWP | Clay | 115.2 | 106.3 |  | 3-POINT LASER AND 1K LINE LASER | Continuous |  | 07/23/2007 | 10/30/2023 | MnROAD Low Volume Road | 2851
78-O-2007 | 78 | Outside | Flexible | 05/13/2015 | Aggregate |  | 2 | LWP | Clay | 97.4 | 97.4 |  | 3-POINT LASER AND 1K LINE LASER | Continuous |  | 07/23/2007 | 10/30/2023 | MnROAD Low Volume Road | 2851
78-I-2007 | 78 | Inside | Flexible | 09/22/2015 | Aggregate |  | 1 | LWP | Clay |  |  | 141.3 | 3K LINE LASER | Continuous |  | 07/23/2007 | 10/30/2023 | MnROAD Low Volume Road | 2983 | 50777
78-I-2007 | 78 | Inside | Flexible | 09/22/2015 | Aggregate |  | 1 | RWP | Clay | 191.6 | 189.7 |  | 3-POINT LASER AND 1K LINE LASER | Continuous |  | 07/23/2007 | 10/30/2023 | MnROAD Low Volume Road | 2983 | 50777
78-I-2007 | 78 | Inside | Flexible | 09/22/2015 | Aggregate |  | 2 | LWP | Clay |  |  | 136.9 | 3K LINE LASER | Continuous |  | 07/23/2007 | 10/30/2023 | MnROAD Low Volume Road | 2983 | 50777
78-I-2007 | 78 | Inside | Flexible | 09/22/2015 | Aggregate |  | 2 | RWP | Clay | 166.1 | 168.1 |  | 3-POINT LASER AND 1K LINE LASER | Continuous |  | 07/23/2007 | 10/30/2023 | MnROAD Low Volume Road | 2983 | 50777
78-O-2007 | 78 | Outside | Flexible | 09/22/2015 | Aggregate |  | 1 | RWP | Clay | 106.9 | 107.6 |  | 3-POINT LASER AND 1K LINE LASER | Continuous |  | 07/23/2007 | 10/30/2023 | MnROAD Low Volume Road | 2983
78-O-2007 | 78 | Outside | Flexible | 09/22/2015 | Aggregate |  | 1 | LWP | Clay |  |  | 98.7 | 3K LINE LASER | Continuous |  | 07/23/2007 | 10/30/2023 | MnROAD Low Volume Road | 2983
78-O-2007 | 78 | Outside | Flexible | 09/22/2015 | Aggregate |  | 2 | RWP | Clay | 111.4 | 110.8 |  | 3-POINT LASER AND 1K LINE LASER | Continuous |  | 07/23/2007 | 10/30/2023 | MnROAD Low Volume Road | 2983
78-O-2007 | 78 | Outside | Flexible | 09/22/2015 | Aggregate |  | 2 | LWP | Clay |  |  | 97.4 | 3K LINE LASER | Continuous |  | 07/23/2007 | 10/30/2023 | MnROAD Low Volume Road | 2983
78-I-2007 | 78 | Inside | Flexible | 03/07/2016 | Aggregate |  | 1 | LWP | Clay |  |  | 192.9 | 3K LINE LASER | Continuous |  | 07/23/2007 | 10/30/2023 | MnROAD Low Volume Road | 3150 | 54279
78-I-2007 | 78 | Inside | Flexible | 03/07/2016 | Aggregate |  | 1 | RWP | Clay | 139.4 | 192.2 |  | 3-POINT LASER AND 1K LINE LASER | Continuous |  | 07/23/2007 | 10/30/2023 | MnROAD Low Volume Road | 3150 | 54279
78-I-2007 | 78 | Inside | Flexible | 03/07/2016 | Aggregate |  | 2 | LWP | Clay |  |  | 186.5 | 3K LINE LASER | Continuous |  | 07/23/2007 | 10/30/2023 | MnROAD Low Volume Road | 3150 | 54279
78-I-2007 | 78 | Inside | Flexible | 03/07/2016 | Aggregate |  | 2 | RWP | Clay | 138.8 | 187.8 |  | 3-POINT LASER AND 1K LINE LASER | Continuous |  | 07/23/2007 | 10/30/2023 | MnROAD Low Volume Road | 3150 | 54279
78-O-2007 | 78 | Outside | Flexible | 03/07/2016 | Aggregate |  | 1 | LWP | Clay |  |  | 107.6 | 3K LINE LASER | Continuous |  | 07/23/2007 | 10/30/2023 | MnROAD Low Volume Road | 3150
78-O-2007 | 78 | Outside | Flexible | 03/07/2016 | Aggregate |  | 1 | RWP | Clay | 97.4 | 109.5 |  | 3-POINT LASER AND 1K LINE LASER | Continuous |  | 07/23/2007 | 10/30/2023 | MnROAD Low Volume Road | 3150
78-O-2007 | 78 | Outside | Flexible | 03/07/2016 | Aggregate |  | 2 | LWP | Clay |  |  | 107.6 | 3K LINE LASER | Continuous |  | 07/23/2007 | 10/30/2023 | MnROAD Low Volume Road | 3150
78-O-2007 | 78 | Outside | Flexible | 03/07/2016 | Aggregate |  | 2 | RWP | Clay | 95.5 | 108.2 |  | 3-POINT LASER AND 1K LINE LASER | Continuous |  | 07/23/2007 | 10/30/2023 | MnROAD Low Volume Road | 3150
78-I-2007 | 78 | Inside | Flexible | 05/19/2016 | Aggregate |  | 1 | LWP | Clay |  |  | 144.5 | 3K LINE LASER | Continuous |  | 07/23/2007 | 10/30/2023 | MnROAD Low Volume Road | 3223 | 56270
78-I-2007 | 78 | Inside | Flexible | 05/19/2016 | Aggregate |  | 1 | RWP | Clay |  | 206.9 |  | 1K LINE LASER | Continuous |  | 07/23/2007 | 10/30/2023 | MnROAD Low Volume Road | 3223 | 56270
78-I-2007 | 78 | Inside | Flexible | 05/19/2016 | Aggregate |  | 2 | LWP | Clay |  |  | 131.1 | 3K LINE LASER | Continuous |  | 07/23/2007 | 10/30/2023 | MnROAD Low Volume Road | 3223 | 56270
78-I-2007 | 78 | Inside | Flexible | 05/19/2016 | Aggregate |  | 2 | RWP | Clay |  | 203.7 |  | 1K LINE LASER | Continuous |  | 07/23/2007 | 10/30/2023 | MnROAD Low Volume Road | 3223 | 56270
78-O-2007 | 78 | Outside | Flexible | 05/19/2016 | Aggregate |  | 1 | LWP | Clay |  |  | 98.7 | 3K LINE LASER | Continuous |  | 07/23/2007 | 10/30/2023 | MnROAD Low Volume Road | 3223
78-O-2007 | 78 | Outside | Flexible | 05/19/2016 | Aggregate |  | 1 | RWP | Clay |  | 106.9 |  | 1K LINE LASER | Continuous |  | 07/23/2007 | 10/30/2023 | MnROAD Low Volume Road | 3223
78-O-2007 | 78 | Outside | Flexible | 05/19/2016 | Aggregate |  | 2 | RWP | Clay |  | 109.5 |  | 1K LINE LASER | Continuous |  | 07/23/2007 | 10/30/2023 | MnROAD Low Volume Road | 3223
78-O-2007 | 78 | Outside | Flexible | 05/19/2016 | Aggregate |  | 2 | LWP | Clay |  |  | 98 | 3K LINE LASER | Continuous |  | 07/23/2007 | 10/30/2023 | MnROAD Low Volume Road | 3223
78-I-2007 | 78 | Inside | Flexible | 10/25/2016 | Aggregate |  | 1 | LWP | Clay |  |  | 147 | 3K LINE LASER | Continuous |  | 07/23/2007 | 10/30/2023 | MnROAD Low Volume Road | 3382 | 60246
78-I-2007 | 78 | Inside | Flexible | 10/25/2016 | Aggregate |  | 1 | RWP | Clay | 215.2 | 219 |  | 3-POINT LASER AND 1K LINE LASER | Continuous |  | 07/23/2007 | 10/30/2023 | MnROAD Low Volume Road | 3382 | 60246
78-I-2007 | 78 | Inside | Flexible | 10/25/2016 | Aggregate |  | 2 | RWP | Clay | 222.2 | 220.9 |  | 3-POINT LASER AND 1K LINE LASER | Continuous |  | 07/23/2007 | 10/30/2023 | MnROAD Low Volume Road | 3382 | 60246
78-I-2007 | 78 | Inside | Flexible | 10/25/2016 | Aggregate |  | 2 | LWP | Clay |  |  | 147.7 | 3K LINE LASER | Continuous |  | 07/23/2007 | 10/30/2023 | MnROAD Low Volume Road | 3382 | 60246
78-I-2007 | 78 | Inside | Flexible | 10/25/2016 | Aggregate |  | 3 | LWP | Clay |  |  | 146.4 | 3K LINE LASER | Continuous |  | 07/23/2007 | 10/30/2023 | MnROAD Low Volume Road | 3382 | 60246
78-I-2007 | 78 | Inside | Flexible | 10/25/2016 | Aggregate |  | 3 | RWP | Clay | 215.2 | 215.8 |  | 3-POINT LASER AND 1K LINE LASER | Continuous |  | 07/23/2007 | 10/30/2023 | MnROAD Low Volume Road | 3382 | 60246
78-O-2007 | 78 | Outside | Flexible | 10/25/2016 | Aggregate |  | 2 | RWP | Clay | 110.1 | 106.9 |  | 3-POINT LASER AND 1K LINE LASER | Continuous |  | 07/23/2007 | 10/30/2023 | MnROAD Low Volume Road | 3382
78-O-2007 | 78 | Outside | Flexible | 10/25/2016 | Aggregate |  | 2 | LWP | Clay |  |  | 96.8 | 3K LINE LASER | Continuous |  | 07/23/2007 | 10/30/2023 | MnROAD Low Volume Road | 3382
78-I-2007 | 78 | Inside | Flexible | 03/22/2017 | Aggregate |  | 1 | LWP | Clay |  |  | 154.1 | 3K LINE LASER | Continuous |  | 07/23/2007 | 10/30/2023 | MnROAD Low Volume Road | 3530 | 65023
78-I-2007 | 78 | Inside | Flexible | 03/22/2017 | Aggregate |  | 1 | RWP | Clay |  |  | 233.6 | 3K LINE LASER | Continuous |  | 07/23/2007 | 10/30/2023 | MnROAD Low Volume Road | 3530 | 65023
78-I-2007 | 78 | Inside | Flexible | 03/22/2017 | Aggregate |  | 2 | RWP | Clay |  |  | 236.2 | 3K LINE LASER | Continuous |  | 07/23/2007 | 10/30/2023 | MnROAD Low Volume Road | 3530 | 65023
78-I-2007 | 78 | Inside | Flexible | 03/22/2017 | Aggregate |  | 2 | LWP | Clay |  |  | 157.2 | 3K LINE LASER | Continuous |  | 07/23/2007 | 10/30/2023 | MnROAD Low Volume Road | 3530 | 65023
78-O-2007 | 78 | Outside | Flexible | 03/22/2017 | Aggregate |  | 1 | LWP | Clay |  |  | 98 | 3K LINE LASER | Continuous |  | 07/23/2007 | 10/30/2023 | MnROAD Low Volume Road | 3530
78-O-2007 | 78 | Outside | Flexible | 03/22/2017 | Aggregate |  | 1 | RWP | Clay |  |  | 109.5 | 3K LINE LASER | Continuous |  | 07/23/2007 | 10/30/2023 | MnROAD Low Volume Road | 3530
78-O-2007 | 78 | Outside | Flexible | 03/22/2017 | Aggregate |  | 2 | RWP | Clay |  |  | 106.3 | 3K LINE LASER | Continuous |  | 07/23/2007 | 10/30/2023 | MnROAD Low Volume Road | 3530
78-O-2007 | 78 | Outside | Flexible | 03/22/2017 | Aggregate |  | 2 | LWP | Clay |  |  | 96.8 | 3K LINE LASER | Continuous |  | 07/23/2007 | 10/30/2023 | MnROAD Low Volume Road | 3530
78-I-2007 | 78 | Inside | Flexible | 10/26/2017 | Aggregate |  | 1 | LWP | Clay |  |  | 60.5 | 3K LINE LASER | Continuous |  | 07/23/2007 | 10/30/2023 | MnROAD Low Volume Road | 3748 | 67891
78-I-2007 | 78 | Inside | Flexible | 10/26/2017 | Aggregate |  | 1 | RWP | Clay |  |  | 65.6 | 3K LINE LASER | Continuous |  | 07/23/2007 | 10/30/2023 | MnROAD Low Volume Road | 3748 | 67891
78-I-2007 | 78 | Inside | Flexible | 10/26/2017 | Aggregate |  | 2 | LWP | Clay |  |  | 63.7 | 3K LINE LASER | Continuous |  | 07/23/2007 | 10/30/2023 | MnROAD Low Volume Road | 3748 | 67891
78-I-2007 | 78 | Inside | Flexible | 10/26/2017 | Aggregate |  | 2 | RWP | Clay |  |  | 71.9 | 3K LINE LASER | Continuous |  | 07/23/2007 | 10/30/2023 | MnROAD Low Volume Road | 3748 | 67891
78-O-2007 | 78 | Outside | Flexible | 10/26/2017 | Aggregate |  | 1 | LWP | Clay |  |  | 101.9 | 3K LINE LASER | Continuous |  | 07/23/2007 | 10/30/2023 | MnROAD Low Volume Road | 3748
78-O-2007 | 78 | Outside | Flexible | 10/26/2017 | Aggregate |  | 1 | RWP | Clay |  |  | 114.6 | 3K LINE LASER | Continuous |  | 07/23/2007 | 10/30/2023 | MnROAD Low Volume Road | 3748
78-O-2007 | 78 | Outside | Flexible | 10/26/2017 | Aggregate |  | 2 | LWP | Clay |  |  | 99.9 | 3K LINE LASER | Continuous |  | 07/23/2007 | 10/30/2023 | MnROAD Low Volume Road | 3748
78-O-2007 | 78 | Outside | Flexible | 10/26/2017 | Aggregate |  | 2 | RWP | Clay |  |  | 111.4 | 3K LINE LASER | Continuous |  | 07/23/2007 | 10/30/2023 | MnROAD Low Volume Road | 3748
78-I-2007 | 78 | Inside | Flexible | 03/28/2018 | Aggregate |  | 1 | RWP | Clay |  |  | 240 | 3K LINE LASER | Continuous | Lasers spaced within LTTP wheel path by 0.12 ft | 07/23/2007 | 10/30/2023 | MnROAD Low Volume Road | 3901 | 73090
78-I-2007 | 78 | Inside | Flexible | 03/28/2018 | Aggregate |  | 1 | LWP | Clay |  |  | 169.3 | 3K LINE LASER | Continuous | Lasers spaced within LTTP wheel path by 0.12 ft | 07/23/2007 | 10/30/2023 | MnROAD Low Volume Road | 3901 | 73090
78-I-2007 | 78 | Inside | Flexible | 03/28/2018 | Aggregate |  | 2 | LWP | Clay |  |  | 166.8 | 3K LINE LASER | Continuous | Lasers spaced within LTTP wheel path by 0.12 ft | 07/23/2007 | 10/30/2023 | MnROAD Low Volume Road | 3901 | 73090
78-I-2007 | 78 | Inside | Flexible | 03/28/2018 | Aggregate |  | 2 | RWP | Clay |  |  | 241.9 | 3K LINE LASER | Continuous | Lasers spaced within LTTP wheel path by 0.12 ft | 07/23/2007 | 10/30/2023 | MnROAD Low Volume Road | 3901 | 73090
78-O-2007 | 78 | Outside | Flexible | 03/28/2018 | Aggregate |  | 1 | RWP | Clay |  |  | 111.4 | 3K LINE LASER | Continuous | Lasers spaced within LTTP wheel path by 0.12 ft | 07/23/2007 | 10/30/2023 | MnROAD Low Volume Road | 3901
78-O-2007 | 78 | Outside | Flexible | 03/28/2018 | Aggregate |  | 1 | LWP | Clay |  |  | 98 | 3K LINE LASER | Continuous | Lasers spaced within LTTP wheel path by 0.12 ft | 07/23/2007 | 10/30/2023 | MnROAD Low Volume Road | 3901
78-O-2007 | 78 | Outside | Flexible | 03/28/2018 | Aggregate |  | 2 | LWP | Clay |  |  | 99.3 | 3K LINE LASER | Continuous | Lasers spaced within LTTP wheel path by 0.12 ft | 07/23/2007 | 10/30/2023 | MnROAD Low Volume Road | 3901
78-O-2007 | 78 | Outside | Flexible | 03/28/2018 | Aggregate |  | 2 | RWP | Clay |  |  | 113.3 | 3K LINE LASER | Continuous | Lasers spaced within LTTP wheel path by 0.12 ft | 07/23/2007 | 10/30/2023 | MnROAD Low Volume Road | 3901
78-I-2007 | 78 | Inside | Flexible | 04/25/2018 | Aggregate |  | 1 | RWP | Clay |  |  | 245.1 | 3K LINE LASER | Continuous |  | 07/23/2007 | 10/30/2023 | MnROAD Low Volume Road | 3929 | 74064
78-I-2007 | 78 | Inside | Flexible | 04/25/2018 | Aggregate |  | 1 | LWP | Clay |  |  | 161.7 | 3K LINE LASER | Continuous |  | 07/23/2007 | 10/30/2023 | MnROAD Low Volume Road | 3929 | 74064
78-I-2007 | 78 | Inside | Flexible | 04/25/2018 | Aggregate |  | 2 | RWP | Clay |  |  | 243.2 | 3K LINE LASER | Continuous |  | 07/23/2007 | 10/30/2023 | MnROAD Low Volume Road | 3929 | 74064
78-I-2007 | 78 | Inside | Flexible | 04/25/2018 | Aggregate |  | 2 | LWP | Clay |  |  | 161.7 | 3K LINE LASER | Continuous |  | 07/23/2007 | 10/30/2023 | MnROAD Low Volume Road | 3929 | 74064
78-O-2007 | 78 | Outside | Flexible | 04/25/2018 | Aggregate |  | 1 | LWP | Clay |  |  | 99.9 | 3K LINE LASER | Continuous |  | 07/23/2007 | 10/30/2023 | MnROAD Low Volume Road | 3929
78-O-2007 | 78 | Outside | Flexible | 04/25/2018 | Aggregate |  | 1 | RWP | Clay |  |  | 112 | 3K LINE LASER | Continuous |  | 07/23/2007 | 10/30/2023 | MnROAD Low Volume Road | 3929
78-O-2007 | 78 | Outside | Flexible | 04/25/2018 | Aggregate |  | 2 | LWP | Clay |  |  | 96.8 | 3K LINE LASER | Continuous |  | 07/23/2007 | 10/30/2023 | MnROAD Low Volume Road | 3929
78-O-2007 | 78 | Outside | Flexible | 04/25/2018 | Aggregate |  | 2 | RWP | Clay |  |  | 110.8 | 3K LINE LASER | Continuous |  | 07/23/2007 | 10/30/2023 | MnROAD Low Volume Road | 3929
78-I-2007 | 78 | Inside | Flexible | 06/11/2018 | Aggregate |  | 1 | RWP | Clay |  |  | 242.5 | 3K LINE LASER | Continuous |  | 07/23/2007 | 10/30/2023 | MnROAD Low Volume Road | 3976 | 74738
78-I-2007 | 78 | Inside | Flexible | 06/11/2018 | Aggregate |  | 1 | LWP | Clay |  |  | 164.2 | 3K LINE LASER | Continuous |  | 07/23/2007 | 10/30/2023 | MnROAD Low Volume Road | 3976 | 74738
78-I-2007 | 78 | Inside | Flexible | 06/11/2018 | Aggregate |  | 2 | LWP | Clay |  |  | 164.9 | 3K LINE LASER | Continuous |  | 07/23/2007 | 10/30/2023 | MnROAD Low Volume Road | 3976 | 74738
78-I-2007 | 78 | Inside | Flexible | 06/11/2018 | Aggregate |  | 2 | RWP | Clay |  |  | 241.9 | 3K LINE LASER | Continuous |  | 07/23/2007 | 10/30/2023 | MnROAD Low Volume Road | 3976 | 74738
78-O-2007 | 78 | Outside | Flexible | 06/11/2018 | Aggregate |  | 1 | LWP | Clay |  |  | 101.9 | 3K LINE LASER | Continuous |  | 07/23/2007 | 10/30/2023 | MnROAD Low Volume Road | 3976
78-O-2007 | 78 | Outside | Flexible | 06/11/2018 | Aggregate |  | 1 | RWP | Clay |  |  | 113.3 | 3K LINE LASER | Continuous |  | 07/23/2007 | 10/30/2023 | MnROAD Low Volume Road | 3976
78-O-2007 | 78 | Outside | Flexible | 06/11/2018 | Aggregate |  | 2 | RWP | Clay |  |  | 115.9 | 3K LINE LASER | Continuous |  | 07/23/2007 | 10/30/2023 | MnROAD Low Volume Road | 3976
78-O-2007 | 78 | Outside | Flexible | 06/11/2018 | Aggregate |  | 2 | LWP | Clay |  |  | 103.8 | 3K LINE LASER | Continuous |  | 07/23/2007 | 10/30/2023 | MnROAD Low Volume Road | 3976
78-I-2007 | 78 | Inside | Flexible | 08/16/2018 | Aggregate |  | 1 | LWP | Clay |  |  | 176.3 | 3K LINE LASER | Continuous |  | 07/23/2007 | 10/30/2023 | MnROAD Low Volume Road | 4042 | 75707
78-I-2007 | 78 | Inside | Flexible | 08/16/2018 | Aggregate |  | 1 | RWP | Clay |  |  | 253.4 | 3K LINE LASER | Continuous |  | 07/23/2007 | 10/30/2023 | MnROAD Low Volume Road | 4042 | 75707
78-I-2007 | 78 | Inside | Flexible | 08/16/2018 | Aggregate |  | 2 | RWP | Clay |  |  | 257.2 | 3K LINE LASER | Continuous |  | 07/23/2007 | 10/30/2023 | MnROAD Low Volume Road | 4042 | 75707
78-I-2007 | 78 | Inside | Flexible | 08/16/2018 | Aggregate |  | 2 | LWP | Clay |  |  | 172.5 | 3K LINE LASER | Continuous |  | 07/23/2007 | 10/30/2023 | MnROAD Low Volume Road | 4042 | 75707
78-O-2007 | 78 | Outside | Flexible | 08/16/2018 | Aggregate |  | 1 | RWP | Clay |  |  | 116.5 | 3K LINE LASER | Continuous |  | 07/23/2007 | 10/30/2023 | MnROAD Low Volume Road | 4042
78-O-2007 | 78 | Outside | Flexible | 08/16/2018 | Aggregate |  | 1 | LWP | Clay |  |  | 105 | 3K LINE LASER | Continuous |  | 07/23/2007 | 10/30/2023 | MnROAD Low Volume Road | 4042
78-O-2007 | 78 | Outside | Flexible | 08/16/2018 | Aggregate |  | 2 | LWP | Clay |  |  | 110.1 | 3K LINE LASER | Continuous |  | 07/23/2007 | 10/30/2023 | MnROAD Low Volume Road | 4042
78-O-2007 | 78 | Outside | Flexible | 08/16/2018 | Aggregate |  | 2 | RWP | Clay |  |  | 117.8 | 3K LINE LASER | Continuous |  | 07/23/2007 | 10/30/2023 | MnROAD Low Volume Road | 4042
78-I-2007 | 78 | Inside | Flexible | 10/02/2018 | Aggregate |  | 1 | LWP | Clay |  |  | 170 | 3K LINE LASER | Continuous |  | 07/23/2007 | 10/30/2023 | MnROAD Low Volume Road | 4089 | 76767
78-I-2007 | 78 | Inside | Flexible | 10/02/2018 | Aggregate |  | 1 | RWP | Clay |  |  | 264.2 | 3K LINE LASER | Continuous |  | 07/23/2007 | 10/30/2023 | MnROAD Low Volume Road | 4089 | 76767
78-I-2007 | 78 | Inside | Flexible | 10/02/2018 | Aggregate |  | 2 | RWP | Clay |  |  | 252.1 | 3K LINE LASER | Continuous |  | 07/23/2007 | 10/30/2023 | MnROAD Low Volume Road | 4089 | 76767
78-I-2007 | 78 | Inside | Flexible | 10/02/2018 | Aggregate |  | 2 | LWP | Clay |  |  | 167.4 | 3K LINE LASER | Continuous |  | 07/23/2007 | 10/30/2023 | MnROAD Low Volume Road | 4089 | 76767
78-O-2007 | 78 | Outside | Flexible | 10/02/2018 | Aggregate |  | 1 | LWP | Clay |  |  | 98.7 | 3K LINE LASER | Continuous |  | 07/23/2007 | 10/30/2023 | MnROAD Low Volume Road | 4089
78-O-2007 | 78 | Outside | Flexible | 10/02/2018 | Aggregate |  | 1 | RWP | Clay |  |  | 111.4 | 3K LINE LASER | Continuous |  | 07/23/2007 | 10/30/2023 | MnROAD Low Volume Road | 4089
78-O-2007 | 78 | Outside | Flexible | 10/02/2018 | Aggregate |  | 2 | LWP | Clay |  |  | 98.7 | 3K LINE LASER | Continuous |  | 07/23/2007 | 10/30/2023 | MnROAD Low Volume Road | 4089
78-O-2007 | 78 | Outside | Flexible | 10/02/2018 | Aggregate |  | 2 | RWP | Clay |  |  | 112 | 3K LINE LASER | Continuous |  | 07/23/2007 | 10/30/2023 | MnROAD Low Volume Road | 4089
78-I-2007 | 78 | Inside | Flexible | 03/19/2019 | Aggregate |  | 1 | RWP | Clay |  |  | 273.7 | GOCATOR2342 | Continuous |  | 07/23/2007 | 10/30/2023 | MnROAD Low Volume Road | 4257 | 79244
78-I-2007 | 78 | Inside | Flexible | 03/19/2019 | Aggregate |  | 1 | LWP | Clay |  |  | 183.3 | GOCATOR2342 | Continuous |  | 07/23/2007 | 10/30/2023 | MnROAD Low Volume Road | 4257 | 79244
78-I-2007 | 78 | Inside | Flexible | 03/19/2019 | Aggregate |  | 2 | LWP | Clay |  |  | 181.4 | GOCATOR2342 | Continuous |  | 07/23/2007 | 10/30/2023 | MnROAD Low Volume Road | 4257 | 79244
78-I-2007 | 78 | Inside | Flexible | 03/19/2019 | Aggregate |  | 2 | RWP | Clay |  |  | 271.2 | GOCATOR2342 | Continuous |  | 07/23/2007 | 10/30/2023 | MnROAD Low Volume Road | 4257 | 79244
78-O-2007 | 78 | Outside | Flexible | 03/19/2019 | Aggregate |  | 1 | LWP | Clay |  |  | 104.4 | GOCATOR2342 | Continuous |  | 07/23/2007 | 10/30/2023 | MnROAD Low Volume Road | 4257
78-O-2007 | 78 | Outside | Flexible | 03/19/2019 | Aggregate |  | 1 | RWP | Clay |  |  | 113.3 | GOCATOR2342 | Continuous |  | 07/23/2007 | 10/30/2023 | MnROAD Low Volume Road | 4257
78-O-2007 | 78 | Outside | Flexible | 03/19/2019 | Aggregate |  | 2 | RWP | Clay |  |  | 114.6 | GOCATOR2342 | Continuous |  | 07/23/2007 | 10/30/2023 | MnROAD Low Volume Road | 4257
78-O-2007 | 78 | Outside | Flexible | 03/19/2019 | Aggregate |  | 2 | LWP | Clay |  |  | 105.7 | GOCATOR2342 | Continuous |  | 07/23/2007 | 10/30/2023 | MnROAD Low Volume Road | 4257
78-I-2007 | 78 | Inside | Flexible | 05/21/2019 | Aggregate |  | 1 | LWP | Clay |  |  | 182.7 | GOCATOR2342 | Continuous |  | 07/23/2007 | 10/30/2023 | MnROAD Low Volume Road | 4320 | 80813
78-I-2007 | 78 | Inside | Flexible | 05/21/2019 | Aggregate |  | 1 | RWP | Clay |  |  | 411.9 | GOCATOR2342 | Continuous |  | 07/23/2007 | 10/30/2023 | MnROAD Low Volume Road | 4320 | 80813
78-I-2007 | 78 | Inside | Flexible | 05/21/2019 | Aggregate |  | 2 | RWP | Clay |  |  | 391.5 | GOCATOR2342 | Continuous |  | 07/23/2007 | 10/30/2023 | MnROAD Low Volume Road | 4320 | 80813
78-I-2007 | 78 | Inside | Flexible | 05/21/2019 | Aggregate |  | 2 | LWP | Clay |  |  | 188.4 | GOCATOR2342 | Continuous |  | 07/23/2007 | 10/30/2023 | MnROAD Low Volume Road | 4320 | 80813
78-O-2007 | 78 | Outside | Flexible | 05/21/2019 | Aggregate |  | 1 | LWP | Clay |  |  | 100.6 | GOCATOR2342 | Continuous |  | 07/23/2007 | 10/30/2023 | MnROAD Low Volume Road | 4320
78-O-2007 | 78 | Outside | Flexible | 05/21/2019 | Aggregate |  | 1 | RWP | Clay |  |  | 108.2 | GOCATOR2342 | Continuous |  | 07/23/2007 | 10/30/2023 | MnROAD Low Volume Road | 4320
78-O-2007 | 78 | Outside | Flexible | 05/21/2019 | Aggregate |  | 2 | RWP | Clay |  |  | 110.8 | GOCATOR2342 | Continuous |  | 07/23/2007 | 10/30/2023 | MnROAD Low Volume Road | 4320
78-O-2007 | 78 | Outside | Flexible | 05/21/2019 | Aggregate |  | 2 | LWP | Clay |  |  | 101.9 | GOCATOR2342 | Continuous |  | 07/23/2007 | 10/30/2023 | MnROAD Low Volume Road | 4320
78-I-2007 | 78 | Inside | Flexible | 08/29/2019 | Aggregate |  | 1 | RWP | Clay |  |  |  | GOCATOR2342 | Continuous | Closed for patching | 07/23/2007 | 10/30/2023 | MnROAD Low Volume Road | 4420 | 81336
78-I-2007 | 78 | Inside | Flexible | 08/29/2019 | Aggregate |  | 1 | LWP | Clay |  |  |  | GOCATOR2342 | Continuous | Closed for patching | 07/23/2007 | 10/30/2023 | MnROAD Low Volume Road | 4420 | 81336
78-I-2007 | 78 | Inside | Flexible | 08/29/2019 | Aggregate |  | 2 | LWP | Clay |  |  |  | GOCATOR2342 | Continuous | Closed for patching | 07/23/2007 | 10/30/2023 | MnROAD Low Volume Road | 4420 | 81336
78-I-2007 | 78 | Inside | Flexible | 08/29/2019 | Aggregate |  | 2 | RWP | Clay |  |  |  | GOCATOR2342 | Continuous | Closed for patching | 07/23/2007 | 10/30/2023 | MnROAD Low Volume Road | 4420 | 81336
78-O-2007 | 78 | Outside | Flexible | 08/29/2019 | Aggregate |  | 1 | RWP | Clay |  |  | 111.4 | GOCATOR2342 | Continuous |  | 07/23/2007 | 10/30/2023 | MnROAD Low Volume Road | 4420
78-O-2007 | 78 | Outside | Flexible | 08/29/2019 | Aggregate |  | 1 | LWP | Clay |  |  | 98.7 | GOCATOR2342 | Continuous |  | 07/23/2007 | 10/30/2023 | MnROAD Low Volume Road | 4420
78-O-2007 | 78 | Outside | Flexible | 08/29/2019 | Aggregate |  | 2 | LWP | Clay |  |  | 99.9 | GOCATOR2342 | Continuous |  | 07/23/2007 | 10/30/2023 | MnROAD Low Volume Road | 4420
78-O-2007 | 78 | Outside | Flexible | 08/29/2019 | Aggregate |  | 2 | RWP | Clay |  |  | 112 | GOCATOR2342 | Continuous |  | 07/23/2007 | 10/30/2023 | MnROAD Low Volume Road | 4420
78-I-2007 | 78 | Inside | Flexible | 10/24/2019 | Aggregate |  | 1 | RWP | Clay |  |  |  | GOCATOR2342 | Continuous | Closed for patching | 07/23/2007 | 10/30/2023 | MnROAD Low Volume Road | 4476 | 81725
78-I-2007 | 78 | Inside | Flexible | 10/24/2019 | Aggregate |  | 1 | LWP | Clay |  |  |  | GOCATOR2342 | Continuous | Closed for patching | 07/23/2007 | 10/30/2023 | MnROAD Low Volume Road | 4476 | 81725
78-I-2007 | 78 | Inside | Flexible | 10/24/2019 | Aggregate |  | 2 | LWP | Clay |  |  |  | GOCATOR2342 | Continuous | Closed for patching | 07/23/2007 | 10/30/2023 | MnROAD Low Volume Road | 4476 | 81725
78-I-2007 | 78 | Inside | Flexible | 10/24/2019 | Aggregate |  | 2 | RWP | Clay |  |  |  | GOCATOR2342 | Continuous | Closed for patching | 07/23/2007 | 10/30/2023 | MnROAD Low Volume Road | 4476 | 81725
78-O-2007 | 78 | Outside | Flexible | 10/24/2019 | Aggregate |  | 1 | LWP | Clay |  |  | 96.1 | GOCATOR2342 | Continuous |  | 07/23/2007 | 10/30/2023 | MnROAD Low Volume Road | 4476
78-O-2007 | 78 | Outside | Flexible | 10/24/2019 | Aggregate |  | 1 | RWP | Clay |  |  | 110.1 | GOCATOR2342 | Continuous |  | 07/23/2007 | 10/30/2023 | MnROAD Low Volume Road | 4476
78-O-2007 | 78 | Outside | Flexible | 10/24/2019 | Aggregate |  | 2 | LWP | Clay |  |  | 96.8 | GOCATOR2342 | Continuous |  | 07/23/2007 | 10/30/2023 | MnROAD Low Volume Road | 4476
78-O-2007 | 78 | Outside | Flexible | 10/24/2019 | Aggregate |  | 2 | RWP | Clay |  |  | 109.5 | GOCATOR2342 | Continuous |  | 07/23/2007 | 10/30/2023 | MnROAD Low Volume Road | 4476
78-I-2007 | 78 | Inside | Flexible | 03/10/2020 | Aggregate |  | 1 | RWP | Clay |  |  | 313.2 | GOCATOR2342 | Continuous |  | 07/23/2007 | 10/30/2023 | MnROAD Low Volume Road | 4614 | 86707
78-I-2007 | 78 | Inside | Flexible | 03/10/2020 | Aggregate |  | 1 | LWP | Clay |  |  | 214.5 | GOCATOR2342 | Continuous |  | 07/23/2007 | 10/30/2023 | MnROAD Low Volume Road | 4614 | 86707
78-I-2007 | 78 | Inside | Flexible | 03/10/2020 | Aggregate |  | 2 | RWP | Clay |  |  | 311.9 | GOCATOR2342 | Continuous |  | 07/23/2007 | 10/30/2023 | MnROAD Low Volume Road | 4614 | 86707
78-I-2007 | 78 | Inside | Flexible | 03/10/2020 | Aggregate |  | 2 | LWP | Clay |  |  | 205.6 | GOCATOR2342 | Continuous |  | 07/23/2007 | 10/30/2023 | MnROAD Low Volume Road | 4614 | 86707
78-O-2007 | 78 | Outside | Flexible | 03/10/2020 | Aggregate |  | 1 | RWP | Clay |  |  | 111.4 | GOCATOR2342 | Continuous |  | 07/23/2007 | 10/30/2023 | MnROAD Low Volume Road | 4614
78-O-2007 | 78 | Outside | Flexible | 03/10/2020 | Aggregate |  | 1 | LWP | Clay |  |  | 101.9 | GOCATOR2342 | Continuous |  | 07/23/2007 | 10/30/2023 | MnROAD Low Volume Road | 4614
78-O-2007 | 78 | Outside | Flexible | 03/10/2020 | Aggregate |  | 2 | LWP | Clay |  |  | 103.8 | GOCATOR2342 | Continuous |  | 07/23/2007 | 10/30/2023 | MnROAD Low Volume Road | 4614
78-O-2007 | 78 | Outside | Flexible | 03/10/2020 | Aggregate |  | 2 | RWP | Clay |  |  | 112.7 | GOCATOR2342 | Continuous |  | 07/23/2007 | 10/30/2023 | MnROAD Low Volume Road | 4614
78-I-2007 | 78 | Inside | Flexible | 08/06/2020 | Aggregate |  | 1 | LWP | Clay |  |  | 191.6 | GOCATOR2342 | Continuous |  | 07/23/2007 | 10/30/2023 | MnROAD Low Volume Road | 4763 | 91237
78-I-2007 | 78 | Inside | Flexible | 08/06/2020 | Aggregate |  | 1 | RWP | Clay |  |  | 323.4 | GOCATOR2342 | Continuous |  | 07/23/2007 | 10/30/2023 | MnROAD Low Volume Road | 4763 | 91237
78-I-2007 | 78 | Inside | Flexible | 08/06/2020 | Aggregate |  | 2 | RWP | Clay |  |  | 313.8 | GOCATOR2342 | Continuous |  | 07/23/2007 | 10/30/2023 | MnROAD Low Volume Road | 4763 | 91237
78-I-2007 | 78 | Inside | Flexible | 08/06/2020 | Aggregate |  | 2 | LWP | Clay |  |  | 186.5 | GOCATOR2342 | Continuous |  | 07/23/2007 | 10/30/2023 | MnROAD Low Volume Road | 4763 | 91237
78-O-2007 | 78 | Outside | Flexible | 08/06/2020 | Aggregate |  | 1 | LWP | Clay |  |  | 103.1 | GOCATOR2342 | Continuous |  | 07/23/2007 | 10/30/2023 | MnROAD Low Volume Road | 4763
78-O-2007 | 78 | Outside | Flexible | 08/06/2020 | Aggregate |  | 1 | RWP | Clay |  |  | 112 | GOCATOR2342 | Continuous |  | 07/23/2007 | 10/30/2023 | MnROAD Low Volume Road | 4763
78-O-2007 | 78 | Outside | Flexible | 08/06/2020 | Aggregate |  | 2 | LWP | Clay |  |  | 99.3 | GOCATOR2342 | Continuous |  | 07/23/2007 | 10/30/2023 | MnROAD Low Volume Road | 4763
78-O-2007 | 78 | Outside | Flexible | 08/06/2020 | Aggregate |  | 2 | RWP | Clay |  |  | 109.5 | GOCATOR2342 | Continuous |  | 07/23/2007 | 10/30/2023 | MnROAD Low Volume Road | 4763
78-O-2007 | 78 | Outside | Flexible | 08/06/2020 | Aggregate |  | 3 | RWP | Clay |  |  | 109.5 | GOCATOR2342 | Continuous |  | 07/23/2007 | 10/30/2023 | MnROAD Low Volume Road | 4763
78-O-2007 | 78 | Outside | Flexible | 08/06/2020 | Aggregate |  | 3 | LWP | Clay |  |  | 98 | GOCATOR2342 | Continuous |  | 07/23/2007 | 10/30/2023 | MnROAD Low Volume Road | 4763
78-I-2007 | 78 | Inside | Flexible | 12/02/2020 | Aggregate |  | 1 | LWP | Clay |  |  | 198.6 | GOCATOR2342 | Continuous | Winter Collection | 07/23/2007 | 10/30/2023 | MnROAD Low Volume Road | 4881 | 94407
78-I-2007 | 78 | Inside | Flexible | 12/02/2020 | Aggregate |  | 1 | RWP | Clay |  |  | 332.9 | GOCATOR2342 | Continuous | Winter Collection | 07/23/2007 | 10/30/2023 | MnROAD Low Volume Road | 4881 | 94407
78-I-2007 | 78 | Inside | Flexible | 12/02/2020 | Aggregate |  | 2 | RWP | Clay |  |  | 332.9 | GOCATOR2342 | Continuous | Winter Collection | 07/23/2007 | 10/30/2023 | MnROAD Low Volume Road | 4881 | 94407
78-I-2007 | 78 | Inside | Flexible | 12/02/2020 | Aggregate |  | 2 | LWP | Clay |  |  | 200.5 | GOCATOR2342 | Continuous | Winter Collection | 07/23/2007 | 10/30/2023 | MnROAD Low Volume Road | 4881 | 94407
78-O-2007 | 78 | Outside | Flexible | 12/02/2020 | Aggregate |  | 1 | LWP | Clay |  |  | 106.9 | GOCATOR2342 | Continuous | Winter Collection | 07/23/2007 | 10/30/2023 | MnROAD Low Volume Road | 4881
78-O-2007 | 78 | Outside | Flexible | 12/02/2020 | Aggregate |  | 1 | RWP | Clay |  |  | 118.4 | GOCATOR2342 | Continuous | Winter Collection | 07/23/2007 | 10/30/2023 | MnROAD Low Volume Road | 4881
78-O-2007 | 78 | Outside | Flexible | 12/02/2020 | Aggregate |  | 2 | LWP | Clay |  |  | 104.4 | GOCATOR2342 | Continuous | Winter Collection | 07/23/2007 | 10/30/2023 | MnROAD Low Volume Road | 4881
78-O-2007 | 78 | Outside | Flexible | 12/02/2020 | Aggregate |  | 2 | RWP | Clay |  |  | 113.9 | GOCATOR2342 | Continuous | Winter Collection | 07/23/2007 | 10/30/2023 | MnROAD Low Volume Road | 4881
78-I-2007 | 78 | Inside | Flexible | 01/13/2021 | Aggregate |  | 1 | RWP | Clay |  |  | 266.7 | GOCATOR2342 | Continuous | Winter Collection | 07/23/2007 | 10/30/2023 | MnROAD Low Volume Road | 4923 | 94407
78-I-2007 | 78 | Inside | Flexible | 01/13/2021 | Aggregate |  | 1 | LWP | Clay |  |  | 254.6 | GOCATOR2342 | Continuous | Winter Collection | 07/23/2007 | 10/30/2023 | MnROAD Low Volume Road | 4923 | 94407
78-I-2007 | 78 | Inside | Flexible | 01/13/2021 | Aggregate |  | 2 | RWP | Clay |  |  | 261 | GOCATOR2342 | Continuous | Winter Collection | 07/23/2007 | 10/30/2023 | MnROAD Low Volume Road | 4923 | 94407
78-I-2007 | 78 | Inside | Flexible | 01/13/2021 | Aggregate |  | 2 | LWP | Clay |  |  | 219.6 | GOCATOR2342 | Continuous | Winter Collection | 07/23/2007 | 10/30/2023 | MnROAD Low Volume Road | 4923 | 94407
78-I-2007 | 78 | Inside | Flexible | 01/13/2021 | Aggregate |  | 3 | RWP | Clay |  |  | 223.4 | GOCATOR2342 | Continuous | Winter Collection | 07/23/2007 | 10/30/2023 | MnROAD Low Volume Road | 4923 | 94407
78-I-2007 | 78 | Inside | Flexible | 01/13/2021 | Aggregate |  | 3 | LWP | Clay |  |  | 218.3 | GOCATOR2342 | Continuous | Winter Collection | 07/23/2007 | 10/30/2023 | MnROAD Low Volume Road | 4923 | 94407
78-O-2007 | 78 | Outside | Flexible | 01/13/2021 | Aggregate |  | 1 | LWP | Clay |  |  | 100.6 | GOCATOR2342 | Continuous | Winter Collection | 07/23/2007 | 10/30/2023 | MnROAD Low Volume Road | 4923
78-O-2007 | 78 | Outside | Flexible | 01/13/2021 | Aggregate |  | 1 | RWP | Clay |  |  | 111.4 | GOCATOR2342 | Continuous | Winter Collection | 07/23/2007 | 10/30/2023 | MnROAD Low Volume Road | 4923
78-O-2007 | 78 | Outside | Flexible | 01/13/2021 | Aggregate |  | 2 | RWP | Clay |  |  | 113.3 | GOCATOR2342 | Continuous | Winter Collection | 07/23/2007 | 10/30/2023 | MnROAD Low Volume Road | 4923
78-O-2007 | 78 | Outside | Flexible | 01/13/2021 | Aggregate |  | 2 | LWP | Clay |  |  | 100.6 | GOCATOR2342 | Continuous | Winter Collection | 07/23/2007 | 10/30/2023 | MnROAD Low Volume Road | 4923
78-I-2007 | 78 | Inside | Flexible | 02/03/2021 | Aggregate |  | 1 | LWP | Clay |  |  | 180.2 | GOCATOR2342 | Continuous | Winter Collection | 07/23/2007 | 10/30/2023 | MnROAD Low Volume Road | 4944 | 94472
78-I-2007 | 78 | Inside | Flexible | 02/03/2021 | Aggregate |  | 1 | RWP | Clay |  |  | 310.7 | GOCATOR2342 | Continuous | Winter Collection | 07/23/2007 | 10/30/2023 | MnROAD Low Volume Road | 4944 | 94472
78-I-2007 | 78 | Inside | Flexible | 02/03/2021 | Aggregate |  | 2 | LWP | Clay |  |  | 183.3 | GOCATOR2342 | Continuous | Winter Collection | 07/23/2007 | 10/30/2023 | MnROAD Low Volume Road | 4944 | 94472
78-I-2007 | 78 | Inside | Flexible | 02/03/2021 | Aggregate |  | 2 | RWP | Clay |  |  | 309.4 | GOCATOR2342 | Continuous | Winter Collection | 07/23/2007 | 10/30/2023 | MnROAD Low Volume Road | 4944 | 94472
78-O-2007 | 78 | Outside | Flexible | 02/03/2021 | Aggregate |  | 1 | RWP | Clay |  |  | 114.6 | GOCATOR2342 | Continuous | Winter Collection | 07/23/2007 | 10/30/2023 | MnROAD Low Volume Road | 4944
78-O-2007 | 78 | Outside | Flexible | 02/03/2021 | Aggregate |  | 1 | LWP | Clay |  |  | 105.7 | GOCATOR2342 | Continuous | Winter Collection | 07/23/2007 | 10/30/2023 | MnROAD Low Volume Road | 4944
78-O-2007 | 78 | Outside | Flexible | 02/03/2021 | Aggregate |  | 2 | RWP | Clay |  |  | 112.7 | GOCATOR2342 | Continuous | Winter Collection | 07/23/2007 | 10/30/2023 | MnROAD Low Volume Road | 4944
78-O-2007 | 78 | Outside | Flexible | 02/03/2021 | Aggregate |  | 2 | LWP | Clay |  |  | 106.3 | GOCATOR2342 | Continuous | Winter Collection | 07/23/2007 | 10/30/2023 | MnROAD Low Volume Road | 4944
78-I-2007 | 78 | Inside | Flexible | 03/18/2021 | Aggregate |  | 1 | LWP | Clay |  |  | 205 | GOCATOR2342 | Continuous |  | 07/23/2007 | 10/30/2023 | MnROAD Low Volume Road | 4987 | 94472
78-I-2007 | 78 | Inside | Flexible | 03/18/2021 | Aggregate |  | 1 | RWP | Clay |  |  | 346.9 | GOCATOR2342 | Continuous |  | 07/23/2007 | 10/30/2023 | MnROAD Low Volume Road | 4987 | 94472
78-I-2007 | 78 | Inside | Flexible | 03/18/2021 | Aggregate |  | 2 | LWP | Clay |  |  | 203.1 | GOCATOR2342 | Continuous |  | 07/23/2007 | 10/30/2023 | MnROAD Low Volume Road | 4987 | 94472
78-I-2007 | 78 | Inside | Flexible | 03/18/2021 | Aggregate |  | 2 | RWP | Clay |  |  | 352.7 | GOCATOR2342 | Continuous |  | 07/23/2007 | 10/30/2023 | MnROAD Low Volume Road | 4987 | 94472
78-O-2007 | 78 | Outside | Flexible | 03/18/2021 | Aggregate |  | 1 | RWP | Clay |  |  | 118.4 | GOCATOR2342 | Continuous |  | 07/23/2007 | 10/30/2023 | MnROAD Low Volume Road | 4987
78-O-2007 | 78 | Outside | Flexible | 03/18/2021 | Aggregate |  | 1 | LWP | Clay |  |  | 99.3 | GOCATOR2342 | Continuous |  | 07/23/2007 | 10/30/2023 | MnROAD Low Volume Road | 4987
78-O-2007 | 78 | Outside | Flexible | 03/18/2021 | Aggregate |  | 2 | RWP | Clay |  |  | 118.4 | GOCATOR2342 | Continuous |  | 07/23/2007 | 10/30/2023 | MnROAD Low Volume Road | 4987
78-O-2007 | 78 | Outside | Flexible | 03/18/2021 | Aggregate |  | 2 | LWP | Clay |  |  | 99.9 | GOCATOR2342 | Continuous |  | 07/23/2007 | 10/30/2023 | MnROAD Low Volume Road | 4987
78-I-2007 | 78 | Inside | Flexible | 05/12/2021 | Aggregate |  | 1 | LWP | Clay |  |  | 218.3 | GOCATOR2342 | Continuous |  | 07/23/2007 | 10/30/2023 | MnROAD Low Volume Road | 5042 | 95556
78-I-2007 | 78 | Inside | Flexible | 05/12/2021 | Aggregate |  | 1 | RWP | Clay |  |  | 355.8 | GOCATOR2342 | Continuous |  | 07/23/2007 | 10/30/2023 | MnROAD Low Volume Road | 5042 | 95556
78-I-2007 | 78 | Inside | Flexible | 05/12/2021 | Aggregate |  | 2 | RWP | Clay |  |  | 360.3 | GOCATOR2342 | Continuous |  | 07/23/2007 | 10/30/2023 | MnROAD Low Volume Road | 5042 | 95556
78-I-2007 | 78 | Inside | Flexible | 05/12/2021 | Aggregate |  | 2 | LWP | Clay |  |  | 215.2 | GOCATOR2342 | Continuous |  | 07/23/2007 | 10/30/2023 | MnROAD Low Volume Road | 5042 | 95556
78-I-2007 | 78 | Inside | Flexible | 05/12/2021 | Aggregate |  | 3 | LWP | Clay |  |  | 208.8 | GOCATOR2342 | Continuous |  | 07/23/2007 | 10/30/2023 | MnROAD Low Volume Road | 5042 | 95556
78-I-2007 | 78 | Inside | Flexible | 05/12/2021 | Aggregate |  | 3 | RWP | Clay |  |  | 369.2 | GOCATOR2342 | Continuous |  | 07/23/2007 | 10/30/2023 | MnROAD Low Volume Road | 5042 | 95556
78-O-2007 | 78 | Outside | Flexible | 05/12/2021 | Aggregate |  | 1 | RWP | Clay |  |  | 117.8 | GOCATOR2342 | Continuous |  | 07/23/2007 | 10/30/2023 | MnROAD Low Volume Road | 5042
78-O-2007 | 78 | Outside | Flexible | 05/12/2021 | Aggregate |  | 1 | LWP | Clay |  |  | 104.4 | GOCATOR2342 | Continuous |  | 07/23/2007 | 10/30/2023 | MnROAD Low Volume Road | 5042
78-O-2007 | 78 | Outside | Flexible | 05/12/2021 | Aggregate |  | 2 | RWP | Clay |  |  | 118.4 | GOCATOR2342 | Continuous |  | 07/23/2007 | 10/30/2023 | MnROAD Low Volume Road | 5042
78-O-2007 | 78 | Outside | Flexible | 05/12/2021 | Aggregate |  | 2 | LWP | Clay |  |  | 103.1 | GOCATOR2342 | Continuous |  | 07/23/2007 | 10/30/2023 | MnROAD Low Volume Road | 5042
78-O-2007 | 78 | Outside | Flexible | 05/12/2021 | Aggregate |  | 3 | LWP | Clay |  |  | 49 | GOCATOR2342 | Continuous |  | 07/23/2007 | 10/30/2023 | MnROAD Low Volume Road | 5042
78-O-2007 | 78 | Outside | Flexible | 05/12/2021 | Aggregate |  | 3 | RWP | Clay |  |  | 40.1 | GOCATOR2342 | Continuous |  | 07/23/2007 | 10/30/2023 | MnROAD Low Volume Road | 5042
78-I-2007 | 78 | Inside | Flexible | 09/12/2021 | Aggregate |  | 1 | RWP | Clay |  |  | 353.9 | GOCATOR2342 | Continuous |  | 07/23/2007 | 10/30/2023 | MnROAD Low Volume Road | 5165 | 100007
78-I-2007 | 78 | Inside | Flexible | 09/12/2021 | Aggregate |  | 1 | LWP | Clay |  |  | 206.9 | GOCATOR2342 | Continuous |  | 07/23/2007 | 10/30/2023 | MnROAD Low Volume Road | 5165 | 100007
78-I-2007 | 78 | Inside | Flexible | 09/12/2021 | Aggregate |  | 2 | RWP | Clay |  |  | 349.5 | GOCATOR2342 | Continuous |  | 07/23/2007 | 10/30/2023 | MnROAD Low Volume Road | 5165 | 100007
78-I-2007 | 78 | Inside | Flexible | 09/12/2021 | Aggregate |  | 2 | LWP | Clay |  |  | 203.7 | GOCATOR2342 | Continuous |  | 07/23/2007 | 10/30/2023 | MnROAD Low Volume Road | 5165 | 100007
78-I-2007 | 78 | Inside | Flexible | 11/10/2021 | Aggregate |  | 1 | LWP | Clay |  |  | 227.3 | GOCATOR2342 | Continuous |  | 07/23/2007 | 10/30/2023 | MnROAD Low Volume Road | 5224 | 102654
78-I-2007 | 78 | Inside | Flexible | 11/10/2021 | Aggregate |  | 1 | RWP | Clay |  |  | 371.1 | GOCATOR2342 | Continuous |  | 07/23/2007 | 10/30/2023 | MnROAD Low Volume Road | 5224 | 102654
78-I-2007 | 78 | Inside | Flexible | 11/10/2021 | Aggregate |  | 2 | RWP | Clay |  |  | 373.7 | GOCATOR2342 | Continuous |  | 07/23/2007 | 10/30/2023 | MnROAD Low Volume Road | 5224 | 102654
78-I-2007 | 78 | Inside | Flexible | 11/10/2021 | Aggregate |  | 2 | LWP | Clay |  |  | 228.5 | GOCATOR2342 | Continuous |  | 07/23/2007 | 10/30/2023 | MnROAD Low Volume Road | 5224 | 102654
78-O-2007 | 78 | Outside | Flexible | 11/10/2021 | Aggregate |  | 1 | RWP | Clay |  |  | 137.5 | GOCATOR2342 | Continuous |  | 07/23/2007 | 10/30/2023 | MnROAD Low Volume Road | 5224
78-O-2007 | 78 | Outside | Flexible | 11/10/2021 | Aggregate |  | 1 | LWP | Clay |  |  | 101.9 | GOCATOR2342 | Continuous |  | 07/23/2007 | 10/30/2023 | MnROAD Low Volume Road | 5224
78-O-2007 | 78 | Outside | Flexible | 11/10/2021 | Aggregate |  | 2 | LWP | Clay |  |  | 103.1 | GOCATOR2342 | Continuous |  | 07/23/2007 | 10/30/2023 | MnROAD Low Volume Road | 5224
78-O-2007 | 78 | Outside | Flexible | 11/10/2021 | Aggregate |  | 2 | RWP | Clay |  |  | 136.9 | GOCATOR2342 | Continuous |  | 07/23/2007 | 10/30/2023 | MnROAD Low Volume Road | 5224
78-I-2007 | 78 | Inside | Flexible | 09/14/2022 | Aggregate |  | 1 | RWP | Clay |  |  | 481.3 | GOCATOR2342 | Continuous |  | 07/23/2007 | 10/30/2023 | MnROAD Low Volume Road | 5532 | 109810
78-I-2007 | 78 | Inside | Flexible | 09/14/2022 | Aggregate |  | 1 | LWP | Clay |  |  | 296.6 | GOCATOR2342 | Continuous |  | 07/23/2007 | 10/30/2023 | MnROAD Low Volume Road | 5532 | 109810
78-I-2007 | 78 | Inside | Flexible | 09/14/2022 | Aggregate |  | 2 | LWP | Clay |  |  | 310 | GOCATOR2342 | Continuous |  | 07/23/2007 | 10/30/2023 | MnROAD Low Volume Road | 5532 | 109810
78-I-2007 | 78 | Inside | Flexible | 09/14/2022 | Aggregate |  | 2 | RWP | Clay |  |  | 495.9 | GOCATOR2342 | Continuous |  | 07/23/2007 | 10/30/2023 | MnROAD Low Volume Road | 5532 | 109810
78-O-2007 | 78 | Outside | Flexible | 09/14/2022 | Aggregate |  | 1 | LWP | Clay |  |  | 105.7 | GOCATOR2342 | Continuous |  | 07/23/2007 | 10/30/2023 | MnROAD Low Volume Road | 5532
78-O-2007 | 78 | Outside | Flexible | 09/14/2022 | Aggregate |  | 1 | RWP | Clay |  |  | 124.1 | GOCATOR2342 | Continuous |  | 07/23/2007 | 10/30/2023 | MnROAD Low Volume Road | 5532
78-O-2007 | 78 | Outside | Flexible | 09/14/2022 | Aggregate |  | 2 | LWP | Clay |  |  | 104.4 | GOCATOR2342 | Continuous |  | 07/23/2007 | 10/30/2023 | MnROAD Low Volume Road | 5532
78-O-2007 | 78 | Outside | Flexible | 09/14/2022 | Aggregate |  | 2 | RWP | Clay |  |  | 122.9 | GOCATOR2342 | Continuous |  | 07/23/2007 | 10/30/2023 | MnROAD Low Volume Road | 5532
78-I-2007 | 78 | Inside | Flexible | 05/10/2023 | Aggregate |  | 1 | RWP | Clay |  |  | 506.7 | GOCATOR2342 | Continuous |  | 07/23/2007 | 10/30/2023 | MnROAD Low Volume Road | 5770 | 110701
78-I-2007 | 78 | Inside | Flexible | 05/10/2023 | Aggregate |  | 1 | LWP | Clay |  |  | 332.9 | GOCATOR2342 | Continuous |  | 07/23/2007 | 10/30/2023 | MnROAD Low Volume Road | 5770 | 110701
78-I-2007 | 78 | Inside | Flexible | 05/10/2023 | Aggregate |  | 2 | LWP | Clay |  |  | 343.1 | GOCATOR2342 | Continuous |  | 07/23/2007 | 10/30/2023 | MnROAD Low Volume Road | 5770 | 110701
78-I-2007 | 78 | Inside | Flexible | 05/10/2023 | Aggregate |  | 2 | RWP | Clay |  |  | 525.8 | GOCATOR2342 | Continuous |  | 07/23/2007 | 10/30/2023 | MnROAD Low Volume Road | 5770 | 110701
78-O-2007 | 78 | Outside | Flexible | 05/10/2023 | Aggregate |  | 1 | LWP | Clay |  |  | 124.8 | GOCATOR2342 | Continuous |  | 07/23/2007 | 10/30/2023 | MnROAD Low Volume Road | 5770
78-O-2007 | 78 | Outside | Flexible | 05/10/2023 | Aggregate |  | 1 | RWP | Clay |  |  | 133 | GOCATOR2342 | Continuous |  | 07/23/2007 | 10/30/2023 | MnROAD Low Volume Road | 5770
78-O-2007 | 78 | Outside | Flexible | 05/10/2023 | Aggregate |  | 2 | LWP | Clay |  |  | 127.3 | GOCATOR2342 | Continuous |  | 07/23/2007 | 10/30/2023 | MnROAD Low Volume Road | 5770
78-O-2007 | 78 | Outside | Flexible | 05/10/2023 | Aggregate |  | 2 | RWP | Clay |  |  | 133.7 | GOCATOR2342 | Continuous |  | 07/23/2007 | 10/30/2023 | MnROAD Low Volume Road | 5770
79-I-2007 | 79 | Inside | Flexible | 04/02/2009 | Reclaimed |  | 1 | LWP | Clay | 105 |  |  | 3-POINT LASER | Continuous |  | 07/23/2007 | 10/30/2023 | MnROAD Low Volume Road | 619 | 6420
79-I-2007 | 79 | Inside | Flexible | 04/02/2009 | Reclaimed |  | 1 | RWP | Clay | 118.4 |  |  | 3-POINT LASER | Continuous |  | 07/23/2007 | 10/30/2023 | MnROAD Low Volume Road | 619 | 6420
79-I-2007 | 79 | Inside | Flexible | 04/02/2009 | Reclaimed |  | 2 | RWP | Clay | 115.2 |  |  | 3-POINT LASER | Continuous |  | 07/23/2007 | 10/30/2023 | MnROAD Low Volume Road | 619 | 6420
79-I-2007 | 79 | Inside | Flexible | 04/02/2009 | Reclaimed |  | 2 | LWP | Clay | 111.4 |  |  | 3-POINT LASER | Continuous |  | 07/23/2007 | 10/30/2023 | MnROAD Low Volume Road | 619 | 6420
79-O-2007 | 79 | Outside | Flexible | 04/02/2009 | Reclaimed |  | 1 | RWP | Clay | 106.9 |  |  | 3-POINT LASER | Continuous |  | 07/23/2007 | 10/30/2023 | MnROAD Low Volume Road | 619
79-O-2007 | 79 | Outside | Flexible | 04/02/2009 | Reclaimed |  | 1 | LWP | Clay | 115.9 |  |  | 3-POINT LASER | Continuous |  | 07/23/2007 | 10/30/2023 | MnROAD Low Volume Road | 619
79-O-2007 | 79 | Outside | Flexible | 04/02/2009 | Reclaimed |  | 2 | RWP | Clay | 108.2 |  |  | 3-POINT LASER | Continuous |  | 07/23/2007 | 10/30/2023 | MnROAD Low Volume Road | 619
79-O-2007 | 79 | Outside | Flexible | 04/02/2009 | Reclaimed |  | 2 | LWP | Clay | 115.9 |  |  | 3-POINT LASER | Continuous |  | 07/23/2007 | 10/30/2023 | MnROAD Low Volume Road | 619
79-I-2007 | 79 | Inside | Flexible | 07/02/2009 | Reclaimed |  | 1 | LWP | Clay | 110.1 |  |  | 3-POINT LASER | Continuous |  | 07/23/2007 | 10/30/2023 | MnROAD Low Volume Road | 710 | 7514
79-I-2007 | 79 | Inside | Flexible | 07/02/2009 | Reclaimed |  | 1 | RWP | Clay | 122.2 |  |  | 3-POINT LASER | Continuous |  | 07/23/2007 | 10/30/2023 | MnROAD Low Volume Road | 710 | 7514
79-I-2007 | 79 | Inside | Flexible | 07/02/2009 | Reclaimed |  | 2 | RWP | Clay | 124.8 |  |  | 3-POINT LASER | Continuous |  | 07/23/2007 | 10/30/2023 | MnROAD Low Volume Road | 710 | 7514
79-I-2007 | 79 | Inside | Flexible | 07/02/2009 | Reclaimed |  | 2 | LWP | Clay | 110.1 |  |  | 3-POINT LASER | Continuous |  | 07/23/2007 | 10/30/2023 | MnROAD Low Volume Road | 710 | 7514
79-O-2007 | 79 | Outside | Flexible | 07/02/2009 | Reclaimed |  | 1 | LWP | Clay | 114.6 |  |  | 3-POINT LASER | Continuous |  | 07/23/2007 | 10/30/2023 | MnROAD Low Volume Road | 710
79-O-2007 | 79 | Outside | Flexible | 07/02/2009 | Reclaimed |  | 1 | RWP | Clay | 105 |  |  | 3-POINT LASER | Continuous |  | 07/23/2007 | 10/30/2023 | MnROAD Low Volume Road | 710
79-O-2007 | 79 | Outside | Flexible | 07/02/2009 | Reclaimed |  | 2 | RWP | Clay | 106.3 |  |  | 3-POINT LASER | Continuous |  | 07/23/2007 | 10/30/2023 | MnROAD Low Volume Road | 710
79-O-2007 | 79 | Outside | Flexible | 07/02/2009 | Reclaimed |  | 2 | LWP | Clay | 112.7 |  |  | 3-POINT LASER | Continuous |  | 07/23/2007 | 10/30/2023 | MnROAD Low Volume Road | 710
79-I-2007 | 79 | Inside | Flexible | 11/18/2009 | Reclaimed |  | 2 | RWP | Clay | 124.8 | 125.4 |  | 3-POINT LASER AND 1K LINE LASER | Continuous |  | 07/23/2007 | 10/30/2023 | MnROAD Low Volume Road | 849 | 9356
79-I-2007 | 79 | Inside | Flexible | 11/18/2009 | Reclaimed |  | 4 | RWP | Clay | 124.8 | 126 |  | 3-POINT LASER AND 1K LINE LASER | Continuous |  | 07/23/2007 | 10/30/2023 | MnROAD Low Volume Road | 849 | 9356
79-I-2007 | 79 | Inside | Flexible | 11/18/2009 | Reclaimed |  | 5 | LWP | Clay | 112 | 112 |  | 3-POINT LASER AND 1K LINE LASER | Continuous |  | 07/23/2007 | 10/30/2023 | MnROAD Low Volume Road | 849 | 9356
79-I-2007 | 79 | Inside | Flexible | 11/18/2009 | Reclaimed |  | 7 | LWP | Clay | 110.8 | 112 |  | 3-POINT LASER AND 1K LINE LASER | Continuous |  | 07/23/2007 | 10/30/2023 | MnROAD Low Volume Road | 849 | 9356
79-O-2007 | 79 | Outside | Flexible | 11/18/2009 | Reclaimed |  | 1 | RWP | Clay | 108.2 | 107.6 |  | 3-POINT LASER AND 1K LINE LASER | Continuous |  | 07/23/2007 | 10/30/2023 | MnROAD Low Volume Road | 849
79-O-2007 | 79 | Outside | Flexible | 11/18/2009 | Reclaimed |  | 3 | RWP | Clay | 106.9 | 106.3 |  | 3-POINT LASER AND 1K LINE LASER | Continuous |  | 07/23/2007 | 10/30/2023 | MnROAD Low Volume Road | 849
79-O-2007 | 79 | Outside | Flexible | 11/18/2009 | Reclaimed |  | 6 | LWP | Clay | 116.5 | 116.5 |  | 3-POINT LASER AND 1K LINE LASER | Continuous |  | 07/23/2007 | 10/30/2023 | MnROAD Low Volume Road | 849
79-O-2007 | 79 | Outside | Flexible | 11/18/2009 | Reclaimed |  | 8 | LWP | Clay | 115.2 | 113.9 |  | 3-POINT LASER AND 1K LINE LASER | Continuous |  | 07/23/2007 | 10/30/2023 | MnROAD Low Volume Road | 849
79-I-2007 | 79 | Inside | Flexible | 03/09/2010 | Reclaimed |  | 1 | LWP | Clay | 111.4 | 110.8 |  | 3-POINT LASER AND 1K LINE LASER | Continuous |  | 07/23/2007 | 10/30/2023 | MnROAD Low Volume Road | 960 | 11962
79-I-2007 | 79 | Inside | Flexible | 03/09/2010 | Reclaimed |  | 3 | LWP | Clay | 111.4 | 110.8 |  | 3-POINT LASER AND 1K LINE LASER | Continuous |  | 07/23/2007 | 10/30/2023 | MnROAD Low Volume Road | 960 | 11962
79-I-2007 | 79 | Inside | Flexible | 03/09/2010 | Reclaimed |  | 5 | RWP | Clay | 138.1 | 138.8 |  | 3-POINT LASER AND 1K LINE LASER | Continuous |  | 07/23/2007 | 10/30/2023 | MnROAD Low Volume Road | 960 | 11962
79-I-2007 | 79 | Inside | Flexible | 03/09/2010 | Reclaimed |  | 7 | RWP | Clay | 140 | 140 |  | 3-POINT LASER AND 1K LINE LASER | Continuous |  | 07/23/2007 | 10/30/2023 | MnROAD Low Volume Road | 960 | 11962
79-O-2007 | 79 | Outside | Flexible | 03/09/2010 | Reclaimed |  | 2 | LWP | Clay | 110.8 | 112.7 |  | 3-POINT LASER AND 1K LINE LASER | Continuous |  | 07/23/2007 | 10/30/2023 | MnROAD Low Volume Road | 960
79-O-2007 | 79 | Outside | Flexible | 03/09/2010 | Reclaimed |  | 4 | LWP | Clay | 111.4 | 112.7 |  | 3-POINT LASER AND 1K LINE LASER | Continuous |  | 07/23/2007 | 10/30/2023 | MnROAD Low Volume Road | 960
79-O-2007 | 79 | Outside | Flexible | 03/09/2010 | Reclaimed |  | 6 | RWP | Clay | 108.2 | 108.2 |  | 3-POINT LASER AND 1K LINE LASER | Continuous |  | 07/23/2007 | 10/30/2023 | MnROAD Low Volume Road | 960
79-O-2007 | 79 | Outside | Flexible | 03/09/2010 | Reclaimed |  | 8 | RWP | Clay | 109.5 | 108.2 |  | 3-POINT LASER AND 1K LINE LASER | Continuous |  | 07/23/2007 | 10/30/2023 | MnROAD Low Volume Road | 960
79-I-2007 | 79 | Inside | Flexible | 06/24/2010 | Reclaimed |  | 1 | RWP | Clay | 130.5 | 131.1 |  | 3-POINT LASER AND 1K LINE LASER | Continuous |  | 07/23/2007 | 10/30/2023 | MnROAD Low Volume Road | 1067 | 12890
79-I-2007 | 79 | Inside | Flexible | 06/24/2010 | Reclaimed |  | 3 | RWP | Clay | 135.6 | 138.1 |  | 3-POINT LASER AND 1K LINE LASER | Continuous |  | 07/23/2007 | 10/30/2023 | MnROAD Low Volume Road | 1067 | 12890
79-I-2007 | 79 | Inside | Flexible | 06/24/2010 | Reclaimed |  | 5 | LWP | Clay | 110.8 | 111.4 |  | 3-POINT LASER AND 1K LINE LASER | Continuous |  | 07/23/2007 | 10/30/2023 | MnROAD Low Volume Road | 1067 | 12890
79-I-2007 | 79 | Inside | Flexible | 06/24/2010 | Reclaimed |  | 7 | LWP | Clay | 110.1 | 110.8 |  | 3-POINT LASER AND 1K LINE LASER | Continuous |  | 07/23/2007 | 10/30/2023 | MnROAD Low Volume Road | 1067 | 12890
79-O-2007 | 79 | Outside | Flexible | 06/24/2010 | Reclaimed |  | 2 | RWP | Clay | 110.1 | 112 |  | 3-POINT LASER AND 1K LINE LASER | Continuous |  | 07/23/2007 | 10/30/2023 | MnROAD Low Volume Road | 1067
79-O-2007 | 79 | Outside | Flexible | 06/24/2010 | Reclaimed |  | 4 | RWP | Clay | 110.1 | 110.8 |  | 3-POINT LASER AND 1K LINE LASER | Continuous |  | 07/23/2007 | 10/30/2023 | MnROAD Low Volume Road | 1067
79-O-2007 | 79 | Outside | Flexible | 06/24/2010 | Reclaimed |  | 6 | LWP | Clay | 114.6 | 115.9 |  | 3-POINT LASER AND 1K LINE LASER | Continuous |  | 07/23/2007 | 10/30/2023 | MnROAD Low Volume Road | 1067
79-O-2007 | 79 | Outside | Flexible | 06/24/2010 | Reclaimed |  | 8 | LWP | Clay | 113.9 | 115.9 |  | 3-POINT LASER AND 1K LINE LASER | Continuous |  | 07/23/2007 | 10/30/2023 | MnROAD Low Volume Road | 1067
79-I-2007 | 79 | Inside | Flexible | 10/13/2010 | Reclaimed |  | 1 | LWP | Clay | 115.9 | 114.6 |  | 3-POINT LASER AND 1K LINE LASER | Continuous |  | 07/23/2007 | 10/30/2023 | MnROAD Low Volume Road | 1178 | 15132
79-I-2007 | 79 | Inside | Flexible | 10/13/2010 | Reclaimed |  | 1 | RWP | Clay | 131.8 | 136.9 |  | 3-POINT LASER AND 1K LINE LASER | Continuous |  | 07/23/2007 | 10/30/2023 | MnROAD Low Volume Road | 1178 | 15132
79-I-2007 | 79 | Inside | Flexible | 10/13/2010 | Reclaimed |  | 3 | RWP | Clay | 130.5 | 137.5 |  | 3-POINT LASER AND 1K LINE LASER | Continuous |  | 07/23/2007 | 10/30/2023 | MnROAD Low Volume Road | 1178 | 15132
79-I-2007 | 79 | Inside | Flexible | 10/13/2010 | Reclaimed |  | 3 | LWP | Clay | 124.8 | 115.2 |  | 3-POINT LASER AND 1K LINE LASER | Continuous |  | 07/23/2007 | 10/30/2023 | MnROAD Low Volume Road | 1178 | 15132
79-O-2007 | 79 | Outside | Flexible | 10/13/2010 | Reclaimed |  | 2 | LWP | Clay | 113.9 | 116.5 |  | 3-POINT LASER AND 1K LINE LASER | Continuous |  | 07/23/2007 | 10/30/2023 | MnROAD Low Volume Road | 1178
79-O-2007 | 79 | Outside | Flexible | 10/13/2010 | Reclaimed |  | 2 | RWP | Clay | 113.3 | 107.6 |  | 3-POINT LASER AND 1K LINE LASER | Continuous |  | 07/23/2007 | 10/30/2023 | MnROAD Low Volume Road | 1178
79-O-2007 | 79 | Outside | Flexible | 10/13/2010 | Reclaimed |  | 4 | RWP | Clay | 106.9 | 109.5 |  | 3-POINT LASER AND 1K LINE LASER | Continuous |  | 07/23/2007 | 10/30/2023 | MnROAD Low Volume Road | 1178
79-O-2007 | 79 | Outside | Flexible | 10/13/2010 | Reclaimed |  | 4 | LWP | Clay | 114.6 | 115.9 |  | 3-POINT LASER AND 1K LINE LASER | Continuous |  | 07/23/2007 | 10/30/2023 | MnROAD Low Volume Road | 1178
79-I-2007 | 79 | Inside | Flexible | 03/28/2011 | Reclaimed |  | 1 | RWP | Clay | 138.8 | 144.5 |  | 3-POINT LASER AND 1K LINE LASER | Continuous |  | 07/23/2007 | 10/30/2023 | MnROAD Low Volume Road | 1344 | 18540
79-I-2007 | 79 | Inside | Flexible | 03/28/2011 | Reclaimed |  | 3 | RWP | Clay | 147.7 | 149.6 |  | 3-POINT LASER AND 1K LINE LASER | Continuous |  | 07/23/2007 | 10/30/2023 | MnROAD Low Volume Road | 1344 | 18540
79-I-2007 | 79 | Inside | Flexible | 03/29/2011 | Reclaimed |  | 5 | LWP | Clay | 114.6 | 112.7 |  | 3-POINT LASER AND 1K LINE LASER | Continuous |  | 07/23/2007 | 10/30/2023 | MnROAD Low Volume Road | 1345 | 18609
79-I-2007 | 79 | Inside | Flexible | 03/29/2011 | Reclaimed |  | 7 | LWP | Clay | 109.5 | 110.1 |  | 3-POINT LASER AND 1K LINE LASER | Continuous |  | 07/23/2007 | 10/30/2023 | MnROAD Low Volume Road | 1345 | 18609
79-I-2007 | 79 | Inside | Flexible | 06/27/2011 | Reclaimed |  | 1 | LWP | Clay | 108.9 | 112 |  | 3-POINT LASER AND 1K LINE LASER | Continuous |  | 07/23/2007 | 10/30/2023 | MnROAD Low Volume Road | 1435 | 20454
79-I-2007 | 79 | Inside | Flexible | 06/27/2011 | Reclaimed |  | 3 | LWP | Clay | 105.7 | 108.2 |  | 3-POINT LASER AND 1K LINE LASER | Continuous |  | 07/23/2007 | 10/30/2023 | MnROAD Low Volume Road | 1435 | 20454
79-I-2007 | 79 | Inside | Flexible | 06/27/2011 | Reclaimed |  | 8 | RWP | Clay | 129.9 | 134.3 |  | 3-POINT LASER AND 1K LINE LASER | Continuous |  | 07/23/2007 | 10/30/2023 | MnROAD Low Volume Road | 1435 | 20454
79-I-2007 | 79 | Inside | Flexible | 06/27/2011 | Reclaimed |  | 8 | RWP | Clay | 131.8 | 135.6 |  | 3-POINT LASER AND 1K LINE LASER | Continuous |  | 07/23/2007 | 10/30/2023 | MnROAD Low Volume Road | 1435 | 20454
79-O-2007 | 79 | Outside | Flexible | 06/27/2011 | Reclaimed |  | 2 | LWP | Clay | 116.5 | 116.5 |  | 3-POINT LASER AND 1K LINE LASER | Continuous |  | 07/23/2007 | 10/30/2023 | MnROAD Low Volume Road | 1435
79-O-2007 | 79 | Outside | Flexible | 06/27/2011 | Reclaimed |  | 4 | LWP | Clay | 114.6 | 115.2 |  | 3-POINT LASER AND 1K LINE LASER | Continuous |  | 07/23/2007 | 10/30/2023 | MnROAD Low Volume Road | 1435
79-O-2007 | 79 | Outside | Flexible | 06/27/2011 | Reclaimed |  | 5 | RWP | Clay | 106.3 | 108.9 |  | 3-POINT LASER AND 1K LINE LASER | Continuous |  | 07/23/2007 | 10/30/2023 | MnROAD Low Volume Road | 1435
79-O-2007 | 79 | Outside | Flexible | 06/27/2011 | Reclaimed |  | 7 | RWP | Clay | 107.6 | 108.9 |  | 3-POINT LASER AND 1K LINE LASER | Continuous |  | 07/23/2007 | 10/30/2023 | MnROAD Low Volume Road | 1435
79-I-2007 | 79 | Inside | Flexible | 09/19/2011 | Reclaimed |  | 1 | RWP | Clay | 154.1 | 157.2 |  | 3-POINT LASER AND 1K LINE LASER | Continuous |  | 07/23/2007 | 10/30/2023 | MnROAD Low Volume Road | 1519 | 20624
79-I-2007 | 79 | Inside | Flexible | 09/19/2011 | Reclaimed |  | 3 | RWP | Clay | 154.1 | 155.3 |  | 3-POINT LASER AND 1K LINE LASER | Continuous |  | 07/23/2007 | 10/30/2023 | MnROAD Low Volume Road | 1519 | 20624
79-O-2007 | 79 | Outside | Flexible | 09/19/2011 | Reclaimed |  | 2 | RWP | Clay | 109.5 | 110.1 |  | 3-POINT LASER AND 1K LINE LASER | Continuous |  | 07/23/2007 | 10/30/2023 | MnROAD Low Volume Road | 1519
79-O-2007 | 79 | Outside | Flexible | 09/19/2011 | Reclaimed |  | 4 | RWP | Clay | 110.8 | 111.4 |  | 3-POINT LASER AND 1K LINE LASER | Continuous |  | 07/23/2007 | 10/30/2023 | MnROAD Low Volume Road | 1519
79-I-2007 | 79 | Inside | Flexible | 09/20/2011 | Reclaimed |  | 1 | LWP | Clay | 108.9 | 110.8 |  | 3-POINT LASER AND 1K LINE LASER | Continuous |  | 07/23/2007 | 10/30/2023 | MnROAD Low Volume Road | 1520 | 20624
79-I-2007 | 79 | Inside | Flexible | 09/20/2011 | Reclaimed |  | 3 | LWP | Clay | 107.6 | 110.1 |  | 3-POINT LASER AND 1K LINE LASER | Continuous |  | 07/23/2007 | 10/30/2023 | MnROAD Low Volume Road | 1520 | 20624
79-O-2007 | 79 | Outside | Flexible | 09/20/2011 | Reclaimed |  | 2 | LWP | Clay | 114.6 | 118.4 |  | 3-POINT LASER AND 1K LINE LASER | Continuous |  | 07/23/2007 | 10/30/2023 | MnROAD Low Volume Road | 1520
79-O-2007 | 79 | Outside | Flexible | 09/20/2011 | Reclaimed |  | 4 | LWP | Clay | 112.7 | 117.8 |  | 3-POINT LASER AND 1K LINE LASER | Continuous |  | 07/23/2007 | 10/30/2023 | MnROAD Low Volume Road | 1520
79-I-2007 | 79 | Inside | Flexible | 03/20/2012 | Reclaimed |  | 1 | LWP | Clay | 113.3 | 110.1 |  | 3-POINT LASER AND 1K LINE LASER | Continuous |  | 07/23/2007 | 10/30/2023 | MnROAD Low Volume Road | 1702 | 24349
79-I-2007 | 79 | Inside | Flexible | 03/20/2012 | Reclaimed |  | 3 | LWP | Clay | 107.6 | 108.2 |  | 3-POINT LASER AND 1K LINE LASER | Continuous |  | 07/23/2007 | 10/30/2023 | MnROAD Low Volume Road | 1702 | 24349
79-I-2007 | 79 | Inside | Flexible | 03/20/2012 | Reclaimed |  | 5 | RWP | Clay | 119.7 | 117.8 |  | 3-POINT LASER AND 1K LINE LASER | Continuous |  | 07/23/2007 | 10/30/2023 | MnROAD Low Volume Road | 1702 | 24349
79-I-2007 | 79 | Inside | Flexible | 03/20/2012 | Reclaimed |  | 7 | RWP | Clay | 121.6 | 121.6 |  | 3-POINT LASER AND 1K LINE LASER | Continuous |  | 07/23/2007 | 10/30/2023 | MnROAD Low Volume Road | 1702 | 24349
79-O-2007 | 79 | Outside | Flexible | 03/20/2012 | Reclaimed |  | 2 | LWP | Clay | 117.1 | 115.2 |  | 3-POINT LASER AND 1K LINE LASER | Continuous |  | 07/23/2007 | 10/30/2023 | MnROAD Low Volume Road | 1702
79-O-2007 | 79 | Outside | Flexible | 03/20/2012 | Reclaimed |  | 4 | LWP | Clay | 120.3 | 115.9 |  | 3-POINT LASER AND 1K LINE LASER | Continuous |  | 07/23/2007 | 10/30/2023 | MnROAD Low Volume Road | 1702
79-O-2007 | 79 | Outside | Flexible | 03/20/2012 | Reclaimed |  | 6 | RWP | Clay | 111.4 | 112 |  | 3-POINT LASER AND 1K LINE LASER | Continuous |  | 07/23/2007 | 10/30/2023 | MnROAD Low Volume Road | 1702
79-O-2007 | 79 | Outside | Flexible | 03/20/2012 | Reclaimed |  | 8 | RWP | Clay | 111.4 | 112.7 |  | 3-POINT LASER AND 1K LINE LASER | Continuous |  | 07/23/2007 | 10/30/2023 | MnROAD Low Volume Road | 1702
79-I-2007 | 79 | Inside | Flexible | 06/28/2012 | Reclaimed |  | 0 | LWP | Clay | 112 | 112 |  | 3-POINT LASER AND 1K LINE LASER | Continuous |  | 07/23/2007 | 10/30/2023 | MnROAD Low Volume Road | 1802 | 26031
79-I-2007 | 79 | Inside | Flexible | 06/28/2012 | Reclaimed |  | 2 | LWP | Clay | 110.8 | 111.4 |  | 3-POINT LASER AND 1K LINE LASER | Continuous |  | 07/23/2007 | 10/30/2023 | MnROAD Low Volume Road | 1802 | 26031
79-I-2007 | 79 | Inside | Flexible | 06/28/2012 | Reclaimed |  | 4 | RWP | Clay | 149 | 150.2 |  | 3-POINT LASER AND 1K LINE LASER | Continuous |  | 07/23/2007 | 10/30/2023 | MnROAD Low Volume Road | 1802 | 26031
79-I-2007 | 79 | Inside | Flexible | 06/28/2012 | Reclaimed |  | 6 | RWP | Clay | 153.4 | 150.9 |  | 3-POINT LASER AND 1K LINE LASER | Continuous |  | 07/23/2007 | 10/30/2023 | MnROAD Low Volume Road | 1802 | 26031
79-O-2007 | 79 | Outside | Flexible | 06/28/2012 | Reclaimed |  | 1 | LWP | Clay | 116.5 | 113.9 |  | 3-POINT LASER AND 1K LINE LASER | Continuous |  | 07/23/2007 | 10/30/2023 | MnROAD Low Volume Road | 1802
79-O-2007 | 79 | Outside | Flexible | 06/28/2012 | Reclaimed |  | 3 | RWP | Clay | 119 | 108.2 |  | 3-POINT LASER AND 1K LINE LASER | Continuous |  | 07/23/2007 | 10/30/2023 | MnROAD Low Volume Road | 1802
79-O-2007 | 79 | Outside | Flexible | 06/28/2012 | Reclaimed |  | 5 | RWP | Clay | 117.8 | 109.5 |  | 3-POINT LASER AND 1K LINE LASER | Continuous |  | 07/23/2007 | 10/30/2023 | MnROAD Low Volume Road | 1802
79-O-2007 | 79 | Outside | Flexible | 06/28/2012 | Reclaimed |  | 9 | LWP | Clay | 117.8 | 115.2 |  | 3-POINT LASER AND 1K LINE LASER | Continuous |  | 07/23/2007 | 10/30/2023 | MnROAD Low Volume Road | 1802
79-I-2007 | 79 | Inside | Flexible | 09/28/2012 | Reclaimed |  | 1 | LWP | Clay | 115.2 | 113.9 |  | 3-POINT LASER AND 1K LINE LASER | Continuous |  | 07/23/2007 | 10/30/2023 | MnROAD Low Volume Road | 1894 | 28171
79-I-2007 | 79 | Inside | Flexible | 09/28/2012 | Reclaimed |  | 1 | RWP | Clay | 166.8 | 167.4 |  | 3-POINT LASER AND 1K LINE LASER | Continuous |  | 07/23/2007 | 10/30/2023 | MnROAD Low Volume Road | 1894 | 28171
79-I-2007 | 79 | Inside | Flexible | 09/28/2012 | Reclaimed |  | 3 | LWP | Clay | 124.1 | 116.5 |  | 3-POINT LASER AND 1K LINE LASER | Continuous |  | 07/23/2007 | 10/30/2023 | MnROAD Low Volume Road | 1894 | 28171
79-I-2007 | 79 | Inside | Flexible | 09/28/2012 | Reclaimed |  | 3 | RWP | Clay | 166.1 | 168.1 |  | 3-POINT LASER AND 1K LINE LASER | Continuous |  | 07/23/2007 | 10/30/2023 | MnROAD Low Volume Road | 1894 | 28171
79-I-2007 | 79 | Inside | Flexible | 09/28/2012 | Reclaimed |  | 5 | RWP | Clay | 163 | 164.9 |  | 3-POINT LASER AND 1K LINE LASER | Continuous |  | 07/23/2007 | 10/30/2023 | MnROAD Low Volume Road | 1894 | 28171
79-O-2007 | 79 | Outside | Flexible | 09/28/2012 | Reclaimed |  | 2 | RWP | Clay | 114.6 | 110.1 |  | 3-POINT LASER AND 1K LINE LASER | Continuous |  | 07/23/2007 | 10/30/2023 | MnROAD Low Volume Road | 1894
79-O-2007 | 79 | Outside | Flexible | 09/28/2012 | Reclaimed |  | 2 | LWP | Clay | 117.1 | 116.5 |  | 3-POINT LASER AND 1K LINE LASER | Continuous |  | 07/23/2007 | 10/30/2023 | MnROAD Low Volume Road | 1894
79-O-2007 | 79 | Outside | Flexible | 09/28/2012 | Reclaimed |  | 4 | RWP | Clay | 109.5 | 110.8 |  | 3-POINT LASER AND 1K LINE LASER | Continuous |  | 07/23/2007 | 10/30/2023 | MnROAD Low Volume Road | 1894
79-O-2007 | 79 | Outside | Flexible | 09/28/2012 | Reclaimed |  | 4 | LWP | Clay | 121.6 | 117.8 |  | 3-POINT LASER AND 1K LINE LASER | Continuous |  | 07/23/2007 | 10/30/2023 | MnROAD Low Volume Road | 1894
79-O-2007 | 79 | Outside | Flexible | 09/28/2012 | Reclaimed |  | 6 | RWP | Clay | 113.9 | 110.8 |  | 3-POINT LASER AND 1K LINE LASER | Continuous |  | 07/23/2007 | 10/30/2023 | MnROAD Low Volume Road | 1894
79-I-2007 | 79 | Inside | Flexible | 11/15/2012 | Reclaimed |  | 5 | RWP | Clay | 154.7 | 157.2 |  | 3-POINT LASER AND 1K LINE LASER | Continuous | winter IRI | 07/23/2007 | 10/30/2023 | MnROAD Low Volume Road | 1942 | 29291
79-I-2007 | 79 | Inside | Flexible | 11/15/2012 | Reclaimed |  | 7 | RWP | Clay | 158.5 | 161.7 |  | 3-POINT LASER AND 1K LINE LASER | Continuous | winter IRI | 07/23/2007 | 10/30/2023 | MnROAD Low Volume Road | 1942 | 29291
79-O-2007 | 79 | Outside | Flexible | 11/15/2012 | Reclaimed |  | 6 | RWP | Clay | 107.6 | 108.2 |  | 3-POINT LASER AND 1K LINE LASER | Continuous | winter IRI | 07/23/2007 | 10/30/2023 | MnROAD Low Volume Road | 1942
79-O-2007 | 79 | Outside | Flexible | 11/15/2012 | Reclaimed |  | 8 | RWP | Clay | 108.9 | 108.9 |  | 3-POINT LASER AND 1K LINE LASER | Continuous | winter IRI | 07/23/2007 | 10/30/2023 | MnROAD Low Volume Road | 1942
79-I-2007 | 79 | Inside | Flexible | 11/29/2012 | Reclaimed |  | 1 | RWP | Clay | 152.1 | 155.3 |  | 3-POINT LASER AND 1K LINE LASER | Continuous | winter IRI | 07/23/2007 | 10/30/2023 | MnROAD Low Volume Road | 1956 | 29721
79-I-2007 | 79 | Inside | Flexible | 11/29/2012 | Reclaimed |  | 3 | RWP | Clay | 147.7 | 149 |  | 3-POINT LASER AND 1K LINE LASER | Continuous | winter IRI | 07/23/2007 | 10/30/2023 | MnROAD Low Volume Road | 1956 | 29721
79-O-2007 | 79 | Outside | Flexible | 11/29/2012 | Reclaimed |  | 2 | RWP | Clay | 105.7 | 107.6 |  | 3-POINT LASER AND 1K LINE LASER | Continuous | winter IRI | 07/23/2007 | 10/30/2023 | MnROAD Low Volume Road | 1956
79-O-2007 | 79 | Outside | Flexible | 11/29/2012 | Reclaimed |  | 4 | RWP | Clay | 108.2 | 109.5 |  | 3-POINT LASER AND 1K LINE LASER | Continuous | winter IRI | 07/23/2007 | 10/30/2023 | MnROAD Low Volume Road | 1956
79-I-2007 | 79 | Inside | Flexible | 01/09/2013 | Reclaimed |  | 1 | RWP | Clay | 142 | 143.2 |  | 3-POINT LASER AND 1K LINE LASER | Continuous | winter IRI | 07/23/2007 | 10/30/2023 | MnROAD Low Volume Road | 1997 | 30997
79-I-2007 | 79 | Inside | Flexible | 01/09/2013 | Reclaimed |  | 3 | RWP | Clay | 142 | 145.1 |  | 3-POINT LASER AND 1K LINE LASER | Continuous | winter IRI | 07/23/2007 | 10/30/2023 | MnROAD Low Volume Road | 1997 | 30997
79-O-2007 | 79 | Outside | Flexible | 01/09/2013 | Reclaimed |  | 2 | RWP | Clay | 110.1 | 108.9 |  | 3-POINT LASER AND 1K LINE LASER | Continuous | winter IRI | 07/23/2007 | 10/30/2023 | MnROAD Low Volume Road | 1997
79-O-2007 | 79 | Outside | Flexible | 01/09/2013 | Reclaimed |  | 4 | RWP | Clay | 108.9 | 109.5 |  | 3-POINT LASER AND 1K LINE LASER | Continuous | winter IRI | 07/23/2007 | 10/30/2023 | MnROAD Low Volume Road | 1997
79-I-2007 | 79 | Inside | Flexible | 01/29/2013 | Reclaimed |  | 1 | RWP | Clay | 145.8 | 145.8 |  | 3-POINT LASER AND 1K LINE LASER | Continuous | winter IRI | 07/23/2007 | 10/30/2023 | MnROAD Low Volume Road | 2017 | 31330
79-O-2007 | 79 | Outside | Flexible | 01/29/2013 | Reclaimed |  | 2 | RWP | Clay | 106.3 | 105.7 |  | 3-POINT LASER AND 1K LINE LASER | Continuous | winter IRI | 07/23/2007 | 10/30/2023 | MnROAD Low Volume Road | 2017
79-I-2007 | 79 | Inside | Flexible | 03/11/2013 | Reclaimed |  | 1 | RWP | Clay | 152.8 | 152.8 |  | 3-POINT LASER AND 1K LINE LASER | Continuous | winter IRI | 07/23/2007 | 10/30/2023 | MnROAD Low Volume Road | 2058 | 31840
79-I-2007 | 79 | Inside | Flexible | 04/04/2013 | Reclaimed |  | 1 | LWP | Clay | 115.9 | 115.9 |  | 3-POINT LASER AND 1K LINE LASER | Continuous |  | 07/23/2007 | 10/30/2023 | MnROAD Low Volume Road | 2082 | 32326
79-I-2007 | 79 | Inside | Flexible | 04/04/2013 | Reclaimed |  | 3 | LWP | Clay | 112 | 116.5 |  | 3-POINT LASER AND 1K LINE LASER | Continuous |  | 07/23/2007 | 10/30/2023 | MnROAD Low Volume Road | 2082 | 32326
79-I-2007 | 79 | Inside | Flexible | 04/04/2013 | Reclaimed |  | 5 | RWP | Clay | 140.7 | 143.2 |  | 3-POINT LASER AND 1K LINE LASER | Continuous |  | 07/23/2007 | 10/30/2023 | MnROAD Low Volume Road | 2082 | 32326
79-I-2007 | 79 | Inside | Flexible | 04/04/2013 | Reclaimed |  | 7 | RWP | Clay | 140 | 140 |  | 3-POINT LASER AND 1K LINE LASER | Continuous |  | 07/23/2007 | 10/30/2023 | MnROAD Low Volume Road | 2082 | 32326
79-O-2007 | 79 | Outside | Flexible | 04/04/2013 | Reclaimed |  | 2 | LWP | Clay | 118.4 | 115.9 |  | 3-POINT LASER AND 1K LINE LASER | Continuous |  | 07/23/2007 | 10/30/2023 | MnROAD Low Volume Road | 2082
79-O-2007 | 79 | Outside | Flexible | 04/04/2013 | Reclaimed |  | 4 | LWP | Clay | 122.2 | 115.2 |  | 3-POINT LASER AND 1K LINE LASER | Continuous |  | 07/23/2007 | 10/30/2023 | MnROAD Low Volume Road | 2082
79-O-2007 | 79 | Outside | Flexible | 04/04/2013 | Reclaimed |  | 6 | RWP | Clay | 113.3 | 112.7 |  | 3-POINT LASER AND 1K LINE LASER | Continuous |  | 07/23/2007 | 10/30/2023 | MnROAD Low Volume Road | 2082
79-O-2007 | 79 | Outside | Flexible | 04/04/2013 | Reclaimed |  | 8 | RWP | Clay | 114.6 | 113.9 |  | 3-POINT LASER AND 1K LINE LASER | Continuous |  | 07/23/2007 | 10/30/2023 | MnROAD Low Volume Road | 2082
79-I-2007 | 79 | Inside | Flexible | 07/10/2013 | Reclaimed |  | 1 | LWP | Clay | 139.4 | 141.3 |  | 3-POINT LASER AND 1K LINE LASER | Continuous |  | 07/23/2007 | 10/30/2023 | MnROAD Low Volume Road | 2179 | 33166
79-I-2007 | 79 | Inside | Flexible | 07/10/2013 | Reclaimed |  | 3 | LWP | Clay | 146.4 | 145.1 |  | 3-POINT LASER AND 1K LINE LASER | Continuous |  | 07/23/2007 | 10/30/2023 | MnROAD Low Volume Road | 2179 | 33166
79-I-2007 | 79 | Inside | Flexible | 07/10/2013 | Reclaimed |  | 5 | RWP | Clay | 189.7 | 191 |  | 3-POINT LASER AND 1K LINE LASER | Continuous |  | 07/23/2007 | 10/30/2023 | MnROAD Low Volume Road | 2179 | 33166
79-I-2007 | 79 | Inside | Flexible | 07/10/2013 | Reclaimed |  | 7 | RWP | Clay | 188.4 | 187.2 |  | 3-POINT LASER AND 1K LINE LASER | Continuous |  | 07/23/2007 | 10/30/2023 | MnROAD Low Volume Road | 2179 | 33166
79-O-2007 | 79 | Outside | Flexible | 07/10/2013 | Reclaimed |  | 2 | LWP | Clay | 126.7 | 126 |  | 3-POINT LASER AND 1K LINE LASER | Continuous |  | 07/23/2007 | 10/30/2023 | MnROAD Low Volume Road | 2179
79-O-2007 | 79 | Outside | Flexible | 07/10/2013 | Reclaimed |  | 4 | LWP | Clay | 121.6 | 121.6 |  | 3-POINT LASER AND 1K LINE LASER | Continuous |  | 07/23/2007 | 10/30/2023 | MnROAD Low Volume Road | 2179
79-O-2007 | 79 | Outside | Flexible | 07/10/2013 | Reclaimed |  | 6 | RWP | Clay | 119.7 | 121 |  | 3-POINT LASER AND 1K LINE LASER | Continuous |  | 07/23/2007 | 10/30/2023 | MnROAD Low Volume Road | 2179
79-O-2007 | 79 | Outside | Flexible | 07/10/2013 | Reclaimed |  | 8 | RWP | Clay | 118.4 | 119.7 |  | 3-POINT LASER AND 1K LINE LASER | Continuous |  | 07/23/2007 | 10/30/2023 | MnROAD Low Volume Road | 2179
79-I-2007 | 79 | Inside | Flexible | 10/09/2013 | Reclaimed |  | 1 | LWP | Clay | 115.2 | 118.4 |  | 3-POINT LASER AND 1K LINE LASER | Continuous |  | 07/23/2007 | 10/30/2023 | MnROAD Low Volume Road | 2270 | 34809
79-I-2007 | 79 | Inside | Flexible | 10/09/2013 | Reclaimed |  | 3 | RWP | Clay | 176.3 | 178.9 |  | 3-POINT LASER AND 1K LINE LASER | Continuous |  | 07/23/2007 | 10/30/2023 | MnROAD Low Volume Road | 2270 | 34809
79-O-2007 | 79 | Outside | Flexible | 10/09/2013 | Reclaimed |  | 2 | LWP | Clay | 121 | 124.8 |  | 3-POINT LASER AND 1K LINE LASER | Continuous |  | 07/23/2007 | 10/30/2023 | MnROAD Low Volume Road | 2270
79-O-2007 | 79 | Outside | Flexible | 10/09/2013 | Reclaimed |  | 4 | RWP | Clay | 117.1 | 119.7 |  | 3-POINT LASER AND 1K LINE LASER | Continuous |  | 07/23/2007 | 10/30/2023 | MnROAD Low Volume Road | 2270
79-I-2007 | 79 | Inside | Flexible | 05/13/2014 | Reclaimed |  | 1 | LWP | Clay | 155.3 | 150.2 |  | 3-POINT LASER AND 1K LINE LASER | Continuous |  | 07/23/2007 | 10/30/2023 | MnROAD Low Volume Road | 2486 | 39936
79-I-2007 | 79 | Inside | Flexible | 05/13/2014 | Reclaimed |  | 1 | RWP | Clay | 190.3 | 191.6 |  | 3-POINT LASER AND 1K LINE LASER | Continuous |  | 07/23/2007 | 10/30/2023 | MnROAD Low Volume Road | 2486 | 39936
79-I-2007 | 79 | Inside | Flexible | 05/13/2014 | Reclaimed |  | 2 | LWP | Clay | 152.8 | 149.6 |  | 3-POINT LASER AND 1K LINE LASER | Continuous |  | 07/23/2007 | 10/30/2023 | MnROAD Low Volume Road | 2486 | 39936
79-I-2007 | 79 | Inside | Flexible | 05/13/2014 | Reclaimed |  | 2 | RWP | Clay | 196.1 | 196.7 |  | 3-POINT LASER AND 1K LINE LASER | Continuous |  | 07/23/2007 | 10/30/2023 | MnROAD Low Volume Road | 2486 | 39936
79-O-2007 | 79 | Outside | Flexible | 05/13/2014 | Reclaimed |  | 1 | LWP | Clay | 120.3 | 124.1 |  | 3-POINT LASER AND 1K LINE LASER | Continuous |  | 07/23/2007 | 10/30/2023 | MnROAD Low Volume Road | 2486
79-O-2007 | 79 | Outside | Flexible | 05/13/2014 | Reclaimed |  | 1 | RWP | Clay | 120.3 | 141.3 |  | 3-POINT LASER AND 1K LINE LASER | Continuous |  | 07/23/2007 | 10/30/2023 | MnROAD Low Volume Road | 2486
79-O-2007 | 79 | Outside | Flexible | 05/13/2014 | Reclaimed |  | 2 | LWP | Clay | 119.7 | 119.7 |  | 3-POINT LASER AND 1K LINE LASER | Continuous |  | 07/23/2007 | 10/30/2023 | MnROAD Low Volume Road | 2486
79-O-2007 | 79 | Outside | Flexible | 05/13/2014 | Reclaimed |  | 2 | RWP | Clay | 121 | 118.4 |  | 3-POINT LASER AND 1K LINE LASER | Continuous |  | 07/23/2007 | 10/30/2023 | MnROAD Low Volume Road | 2486
79-I-2007 | 79 | Inside | Flexible | 08/07/2014 | Reclaimed |  | 1 | LWP | Clay | 148.3 | 147.7 |  | 3-POINT LASER AND 1K LINE LASER | Continuous |  | 07/23/2007 | 10/30/2023 | MnROAD Low Volume Road | 2572 | 41514
79-I-2007 | 79 | Inside | Flexible | 08/07/2014 | Reclaimed |  | 1 | RWP | Clay | 201.2 | 202.4 |  | 3-POINT LASER AND 1K LINE LASER | Continuous |  | 07/23/2007 | 10/30/2023 | MnROAD Low Volume Road | 2572 | 41514
79-I-2007 | 79 | Inside | Flexible | 08/07/2014 | Reclaimed |  | 2 | LWP | Clay | 151.5 | 154.1 |  | 3-POINT LASER AND 1K LINE LASER | Continuous |  | 07/23/2007 | 10/30/2023 | MnROAD Low Volume Road | 2572 | 41514
79-I-2007 | 79 | Inside | Flexible | 08/07/2014 | Reclaimed |  | 2 | RWP | Clay | 197.3 | 197.3 |  | 3-POINT LASER AND 1K LINE LASER | Continuous |  | 07/23/2007 | 10/30/2023 | MnROAD Low Volume Road | 2572 | 41514
79-O-2007 | 79 | Outside | Flexible | 08/07/2014 | Reclaimed |  | 1 | RWP | Clay | 122.9 | 120.3 |  | 3-POINT LASER AND 1K LINE LASER | Continuous |  | 07/23/2007 | 10/30/2023 | MnROAD Low Volume Road | 2572
79-O-2007 | 79 | Outside | Flexible | 08/07/2014 | Reclaimed |  | 1 | LWP | Clay | 124.8 | 125.4 |  | 3-POINT LASER AND 1K LINE LASER | Continuous |  | 07/23/2007 | 10/30/2023 | MnROAD Low Volume Road | 2572
79-O-2007 | 79 | Outside | Flexible | 08/07/2014 | Reclaimed |  | 2 | LWP | Clay | 124.1 | 123.5 |  | 3-POINT LASER AND 1K LINE LASER | Continuous |  | 07/23/2007 | 10/30/2023 | MnROAD Low Volume Road | 2572
79-O-2007 | 79 | Outside | Flexible | 08/07/2014 | Reclaimed |  | 2 | RWP | Clay | 124.8 | 123.5 |  | 3-POINT LASER AND 1K LINE LASER | Continuous |  | 07/23/2007 | 10/30/2023 | MnROAD Low Volume Road | 2572
79-I-2007 | 79 | Inside | Flexible | 03/26/2015 | Reclaimed |  | 1 | LWP | Clay | 157.9 | 157.2 |  | 3-POINT LASER AND 1K LINE LASER | Continuous |  | 07/23/2007 | 10/30/2023 | MnROAD Low Volume Road | 2803 | 47843
79-I-2007 | 79 | Inside | Flexible | 03/26/2015 | Reclaimed |  | 1 | RWP | Clay | 214.5 | 217.7 |  | 3-POINT LASER AND 1K LINE LASER | Continuous |  | 07/23/2007 | 10/30/2023 | MnROAD Low Volume Road | 2803 | 47843
79-I-2007 | 79 | Inside | Flexible | 03/26/2015 | Reclaimed |  | 2 | RWP | Clay | 212.6 | 213.3 |  | 3-POINT LASER AND 1K LINE LASER | Continuous |  | 07/23/2007 | 10/30/2023 | MnROAD Low Volume Road | 2803 | 47843
79-I-2007 | 79 | Inside | Flexible | 03/26/2015 | Reclaimed |  | 2 | LWP | Clay | 156 | 156 |  | 3-POINT LASER AND 1K LINE LASER | Continuous |  | 07/23/2007 | 10/30/2023 | MnROAD Low Volume Road | 2803 | 47843
79-O-2007 | 79 | Outside | Flexible | 03/26/2015 | Reclaimed |  | 1 | RWP | Clay | 120.3 | 120.3 |  | 3-POINT LASER AND 1K LINE LASER | Continuous |  | 07/23/2007 | 10/30/2023 | MnROAD Low Volume Road | 2803
79-O-2007 | 79 | Outside | Flexible | 03/26/2015 | Reclaimed |  | 1 | LWP | Clay | 128.6 | 127.3 |  | 3-POINT LASER AND 1K LINE LASER | Continuous |  | 07/23/2007 | 10/30/2023 | MnROAD Low Volume Road | 2803
79-O-2007 | 79 | Outside | Flexible | 03/26/2015 | Reclaimed |  | 2 | RWP | Clay | 121 | 121 |  | 3-POINT LASER AND 1K LINE LASER | Continuous |  | 07/23/2007 | 10/30/2023 | MnROAD Low Volume Road | 2803
79-O-2007 | 79 | Outside | Flexible | 03/26/2015 | Reclaimed |  | 2 | LWP | Clay | 124.8 | 124.1 |  | 3-POINT LASER AND 1K LINE LASER | Continuous |  | 07/23/2007 | 10/30/2023 | MnROAD Low Volume Road | 2803
79-I-2007 | 79 | Inside | Flexible | 04/02/2015 | Reclaimed |  | 1 | RWP | Clay | 203.7 | 207.5 |  | 3-POINT LASER AND 1K LINE LASER | Continuous |  | 07/23/2007 | 10/30/2023 | MnROAD Low Volume Road | 2810 | 48027
79-I-2007 | 79 | Inside | Flexible | 04/02/2015 | Reclaimed |  | 1 | LWP | Clay | 161.1 | 153.4 |  | 3-POINT LASER AND 1K LINE LASER | Continuous |  | 07/23/2007 | 10/30/2023 | MnROAD Low Volume Road | 2810 | 48027
79-I-2007 | 79 | Inside | Flexible | 04/02/2015 | Reclaimed |  | 2 | RWP | Clay | 193.5 | 197.3 |  | 3-POINT LASER AND 1K LINE LASER | Continuous |  | 07/23/2007 | 10/30/2023 | MnROAD Low Volume Road | 2810 | 48027
79-I-2007 | 79 | Inside | Flexible | 04/02/2015 | Reclaimed |  | 2 | LWP | Clay | 157.9 | 154.7 |  | 3-POINT LASER AND 1K LINE LASER | Continuous |  | 07/23/2007 | 10/30/2023 | MnROAD Low Volume Road | 2810 | 48027
79-O-2007 | 79 | Outside | Flexible | 04/02/2015 | Reclaimed |  | 1 | LWP | Clay | 119.7 | 121.6 |  | 3-POINT LASER AND 1K LINE LASER | Continuous |  | 07/23/2007 | 10/30/2023 | MnROAD Low Volume Road | 2810
79-O-2007 | 79 | Outside | Flexible | 04/02/2015 | Reclaimed |  | 1 | RWP | Clay | 126 | 121 |  | 3-POINT LASER AND 1K LINE LASER | Continuous |  | 07/23/2007 | 10/30/2023 | MnROAD Low Volume Road | 2810
79-O-2007 | 79 | Outside | Flexible | 04/02/2015 | Reclaimed |  | 2 | RWP | Clay | 122.2 | 122.2 |  | 3-POINT LASER AND 1K LINE LASER | Continuous |  | 07/23/2007 | 10/30/2023 | MnROAD Low Volume Road | 2810
79-O-2007 | 79 | Outside | Flexible | 04/02/2015 | Reclaimed |  | 2 | LWP | Clay | 122.9 | 123.5 |  | 3-POINT LASER AND 1K LINE LASER | Continuous |  | 07/23/2007 | 10/30/2023 | MnROAD Low Volume Road | 2810
79-I-2007 | 79 | Inside | Flexible | 05/13/2015 | Reclaimed |  | 1 | LWP | Clay | 156 | 159.1 |  | 3-POINT LASER AND 1K LINE LASER | Continuous |  | 07/23/2007 | 10/30/2023 | MnROAD Low Volume Road | 2851 | 49107
79-I-2007 | 79 | Inside | Flexible | 05/13/2015 | Reclaimed |  | 1 | RWP | Clay | 219 | 219.6 |  | 3-POINT LASER AND 1K LINE LASER | Continuous |  | 07/23/2007 | 10/30/2023 | MnROAD Low Volume Road | 2851 | 49107
79-I-2007 | 79 | Inside | Flexible | 05/13/2015 | Reclaimed |  | 2 | LWP | Clay | 159.1 | 157.9 |  | 3-POINT LASER AND 1K LINE LASER | Continuous |  | 07/23/2007 | 10/30/2023 | MnROAD Low Volume Road | 2851 | 49107
79-I-2007 | 79 | Inside | Flexible | 05/13/2015 | Reclaimed |  | 2 | RWP | Clay | 214.5 | 217.1 |  | 3-POINT LASER AND 1K LINE LASER | Continuous |  | 07/23/2007 | 10/30/2023 | MnROAD Low Volume Road | 2851 | 49107
79-O-2007 | 79 | Outside | Flexible | 05/13/2015 | Reclaimed |  | 1 | RWP | Clay | 122.2 | 121.6 |  | 3-POINT LASER AND 1K LINE LASER | Continuous |  | 07/23/2007 | 10/30/2023 | MnROAD Low Volume Road | 2851
79-O-2007 | 79 | Outside | Flexible | 05/13/2015 | Reclaimed |  | 1 | LWP | Clay | 122.2 | 122.2 |  | 3-POINT LASER AND 1K LINE LASER | Continuous |  | 07/23/2007 | 10/30/2023 | MnROAD Low Volume Road | 2851
79-O-2007 | 79 | Outside | Flexible | 05/13/2015 | Reclaimed |  | 2 | RWP | Clay | 123.5 | 117.8 |  | 3-POINT LASER AND 1K LINE LASER | Continuous |  | 07/23/2007 | 10/30/2023 | MnROAD Low Volume Road | 2851
79-O-2007 | 79 | Outside | Flexible | 05/13/2015 | Reclaimed |  | 2 | LWP | Clay | 122.9 | 122.2 |  | 3-POINT LASER AND 1K LINE LASER | Continuous |  | 07/23/2007 | 10/30/2023 | MnROAD Low Volume Road | 2851
79-I-2007 | 79 | Inside | Flexible | 09/22/2015 | Reclaimed |  | 1 | LWP | Clay |  |  | 157.2 | 3K LINE LASER | Continuous |  | 07/23/2007 | 10/30/2023 | MnROAD Low Volume Road | 2983 | 50777
79-I-2007 | 79 | Inside | Flexible | 09/22/2015 | Reclaimed |  | 1 | RWP | Clay | 202.4 | 206.9 |  | 3-POINT LASER AND 1K LINE LASER | Continuous |  | 07/23/2007 | 10/30/2023 | MnROAD Low Volume Road | 2983 | 50777
79-I-2007 | 79 | Inside | Flexible | 09/22/2015 | Reclaimed |  | 2 | RWP | Clay | 203.1 | 210.1 |  | 3-POINT LASER AND 1K LINE LASER | Continuous |  | 07/23/2007 | 10/30/2023 | MnROAD Low Volume Road | 2983 | 50777
79-I-2007 | 79 | Inside | Flexible | 09/22/2015 | Reclaimed |  | 2 | LWP | Clay |  |  | 157.9 | 3K LINE LASER | Continuous |  | 07/23/2007 | 10/30/2023 | MnROAD Low Volume Road | 2983 | 50777
79-O-2007 | 79 | Outside | Flexible | 09/22/2015 | Reclaimed |  | 1 | RWP | Clay | 119 | 118.4 |  | 3-POINT LASER AND 1K LINE LASER | Continuous |  | 07/23/2007 | 10/30/2023 | MnROAD Low Volume Road | 2983
79-O-2007 | 79 | Outside | Flexible | 09/22/2015 | Reclaimed |  | 1 | LWP | Clay |  |  | 121.6 | 3K LINE LASER | Continuous |  | 07/23/2007 | 10/30/2023 | MnROAD Low Volume Road | 2983
79-O-2007 | 79 | Outside | Flexible | 09/22/2015 | Reclaimed |  | 2 | RWP | Clay | 117.1 | 119.7 |  | 3-POINT LASER AND 1K LINE LASER | Continuous |  | 07/23/2007 | 10/30/2023 | MnROAD Low Volume Road | 2983
79-O-2007 | 79 | Outside | Flexible | 09/22/2015 | Reclaimed |  | 2 | LWP | Clay |  |  | 121 | 3K LINE LASER | Continuous |  | 07/23/2007 | 10/30/2023 | MnROAD Low Volume Road | 2983
79-I-2007 | 79 | Inside | Flexible | 03/07/2016 | Reclaimed |  | 1 | LWP | Clay |  |  | 189.1 | 3K LINE LASER | Continuous |  | 07/23/2007 | 10/30/2023 | MnROAD Low Volume Road | 3150 | 54279
79-I-2007 | 79 | Inside | Flexible | 03/07/2016 | Reclaimed |  | 1 | RWP | Clay | 160.4 | 179.5 |  | 3-POINT LASER AND 1K LINE LASER | Continuous |  | 07/23/2007 | 10/30/2023 | MnROAD Low Volume Road | 3150 | 54279
79-I-2007 | 79 | Inside | Flexible | 03/07/2016 | Reclaimed |  | 2 | LWP | Clay |  |  | 189.1 | 3K LINE LASER | Continuous |  | 07/23/2007 | 10/30/2023 | MnROAD Low Volume Road | 3150 | 54279
79-I-2007 | 79 | Inside | Flexible | 03/07/2016 | Reclaimed |  | 2 | RWP | Clay | 159.8 | 182.7 |  | 3-POINT LASER AND 1K LINE LASER | Continuous |  | 07/23/2007 | 10/30/2023 | MnROAD Low Volume Road | 3150 | 54279
79-O-2007 | 79 | Outside | Flexible | 03/07/2016 | Reclaimed |  | 1 | LWP | Clay |  |  | 116.5 | 3K LINE LASER | Continuous |  | 07/23/2007 | 10/30/2023 | MnROAD Low Volume Road | 3150
79-O-2007 | 79 | Outside | Flexible | 03/07/2016 | Reclaimed |  | 1 | RWP | Clay | 122.9 | 117.8 |  | 3-POINT LASER AND 1K LINE LASER | Continuous |  | 07/23/2007 | 10/30/2023 | MnROAD Low Volume Road | 3150
79-O-2007 | 79 | Outside | Flexible | 03/07/2016 | Reclaimed |  | 2 | LWP | Clay |  |  | 117.1 | 3K LINE LASER | Continuous |  | 07/23/2007 | 10/30/2023 | MnROAD Low Volume Road | 3150
79-O-2007 | 79 | Outside | Flexible | 03/07/2016 | Reclaimed |  | 2 | RWP | Clay | 124.1 | 119 |  | 3-POINT LASER AND 1K LINE LASER | Continuous |  | 07/23/2007 | 10/30/2023 | MnROAD Low Volume Road | 3150
79-I-2007 | 79 | Inside | Flexible | 05/19/2016 | Reclaimed |  | 1 | LWP | Clay |  |  | 160.4 | 3K LINE LASER | Continuous |  | 07/23/2007 | 10/30/2023 | MnROAD Low Volume Road | 3223 | 56270
79-I-2007 | 79 | Inside | Flexible | 05/19/2016 | Reclaimed |  | 1 | RWP | Clay |  | 221.5 |  | 1K LINE LASER | Continuous |  | 07/23/2007 | 10/30/2023 | MnROAD Low Volume Road | 3223 | 56270
79-I-2007 | 79 | Inside | Flexible | 05/19/2016 | Reclaimed |  | 2 | RWP | Clay |  | 224.1 |  | 1K LINE LASER | Continuous |  | 07/23/2007 | 10/30/2023 | MnROAD Low Volume Road | 3223 | 56270
79-I-2007 | 79 | Inside | Flexible | 05/19/2016 | Reclaimed |  | 2 | LWP | Clay |  |  | 159.1 | 3K LINE LASER | Continuous |  | 07/23/2007 | 10/30/2023 | MnROAD Low Volume Road | 3223 | 56270
79-O-2007 | 79 | Outside | Flexible | 05/19/2016 | Reclaimed |  | 1 | LWP | Clay |  |  | 123.5 | 3K LINE LASER | Continuous |  | 07/23/2007 | 10/30/2023 | MnROAD Low Volume Road | 3223
79-O-2007 | 79 | Outside | Flexible | 05/19/2016 | Reclaimed |  | 1 | RWP | Clay |  | 125.4 |  | 1K LINE LASER | Continuous |  | 07/23/2007 | 10/30/2023 | MnROAD Low Volume Road | 3223
79-O-2007 | 79 | Outside | Flexible | 05/19/2016 | Reclaimed |  | 2 | LWP | Clay |  |  | 124.1 | 3K LINE LASER | Continuous |  | 07/23/2007 | 10/30/2023 | MnROAD Low Volume Road | 3223
79-O-2007 | 79 | Outside | Flexible | 05/19/2016 | Reclaimed |  | 2 | RWP | Clay |  | 122.2 |  | 1K LINE LASER | Continuous |  | 07/23/2007 | 10/30/2023 | MnROAD Low Volume Road | 3223
79-I-2007 | 79 | Inside | Flexible | 10/25/2016 | Reclaimed |  | 1 | LWP | Clay |  |  | 164.9 | 3K LINE LASER | Continuous |  | 07/23/2007 | 10/30/2023 | MnROAD Low Volume Road | 3382 | 60246
79-I-2007 | 79 | Inside | Flexible | 10/25/2016 | Reclaimed |  | 1 | RWP | Clay | 203.7 | 212 |  | 3-POINT LASER AND 1K LINE LASER | Continuous |  | 07/23/2007 | 10/30/2023 | MnROAD Low Volume Road | 3382 | 60246
79-I-2007 | 79 | Inside | Flexible | 10/25/2016 | Reclaimed |  | 2 | RWP | Clay | 212.6 | 220.9 |  | 3-POINT LASER AND 1K LINE LASER | Continuous |  | 07/23/2007 | 10/30/2023 | MnROAD Low Volume Road | 3382 | 60246
79-I-2007 | 79 | Inside | Flexible | 10/25/2016 | Reclaimed |  | 2 | LWP | Clay |  |  | 164.2 | 3K LINE LASER | Continuous |  | 07/23/2007 | 10/30/2023 | MnROAD Low Volume Road | 3382 | 60246
79-I-2007 | 79 | Inside | Flexible | 10/25/2016 | Reclaimed |  | 3 | RWP | Clay | 214.5 | 221.5 |  | 3-POINT LASER AND 1K LINE LASER | Continuous |  | 07/23/2007 | 10/30/2023 | MnROAD Low Volume Road | 3382 | 60246
79-I-2007 | 79 | Inside | Flexible | 10/25/2016 | Reclaimed |  | 3 | LWP | Clay |  |  | 164.9 | 3K LINE LASER | Continuous |  | 07/23/2007 | 10/30/2023 | MnROAD Low Volume Road | 3382 | 60246
79-O-2007 | 79 | Outside | Flexible | 10/25/2016 | Reclaimed |  | 2 | RWP | Clay | 119.7 | 119.7 |  | 3-POINT LASER AND 1K LINE LASER | Continuous |  | 07/23/2007 | 10/30/2023 | MnROAD Low Volume Road | 3382
79-O-2007 | 79 | Outside | Flexible | 10/25/2016 | Reclaimed |  | 2 | LWP | Clay |  |  | 121.6 | 3K LINE LASER | Continuous |  | 07/23/2007 | 10/30/2023 | MnROAD Low Volume Road | 3382
79-I-2007 | 79 | Inside | Flexible | 03/22/2017 | Reclaimed |  | 1 | LWP | Clay |  |  | 168.1 | 3K LINE LASER | Continuous |  | 07/23/2007 | 10/30/2023 | MnROAD Low Volume Road | 3530 | 65023
79-I-2007 | 79 | Inside | Flexible | 03/22/2017 | Reclaimed |  | 1 | RWP | Clay |  |  | 243.8 | 3K LINE LASER | Continuous |  | 07/23/2007 | 10/30/2023 | MnROAD Low Volume Road | 3530 | 65023
79-I-2007 | 79 | Inside | Flexible | 03/22/2017 | Reclaimed |  | 2 | RWP | Clay |  |  | 236.8 | 3K LINE LASER | Continuous |  | 07/23/2007 | 10/30/2023 | MnROAD Low Volume Road | 3530 | 65023
79-I-2007 | 79 | Inside | Flexible | 03/22/2017 | Reclaimed |  | 2 | LWP | Clay |  |  | 166.8 | 3K LINE LASER | Continuous |  | 07/23/2007 | 10/30/2023 | MnROAD Low Volume Road | 3530 | 65023
79-O-2007 | 79 | Outside | Flexible | 03/22/2017 | Reclaimed |  | 1 | LWP | Clay |  |  | 124.8 | 3K LINE LASER | Continuous |  | 07/23/2007 | 10/30/2023 | MnROAD Low Volume Road | 3530
79-O-2007 | 79 | Outside | Flexible | 03/22/2017 | Reclaimed |  | 1 | RWP | Clay |  |  | 121 | 3K LINE LASER | Continuous |  | 07/23/2007 | 10/30/2023 | MnROAD Low Volume Road | 3530
79-O-2007 | 79 | Outside | Flexible | 03/22/2017 | Reclaimed |  | 2 | RWP | Clay |  |  | 119.7 | 3K LINE LASER | Continuous |  | 07/23/2007 | 10/30/2023 | MnROAD Low Volume Road | 3530
79-O-2007 | 79 | Outside | Flexible | 03/22/2017 | Reclaimed |  | 2 | LWP | Clay |  |  | 124.8 | 3K LINE LASER | Continuous |  | 07/23/2007 | 10/30/2023 | MnROAD Low Volume Road | 3530
79-I-2007 | 79 | Inside | Flexible | 10/26/2017 | Reclaimed |  | 1 | LWP | Clay |  |  | 55.4 | 3K LINE LASER | Continuous |  | 07/23/2007 | 10/30/2023 | MnROAD Low Volume Road | 3748 | 67891
79-I-2007 | 79 | Inside | Flexible | 10/26/2017 | Reclaimed |  | 1 | RWP | Clay |  |  | 66.8 | 3K LINE LASER | Continuous |  | 07/23/2007 | 10/30/2023 | MnROAD Low Volume Road | 3748 | 67891
79-I-2007 | 79 | Inside | Flexible | 10/26/2017 | Reclaimed |  | 2 | LWP | Clay |  |  | 54.7 | 3K LINE LASER | Continuous |  | 07/23/2007 | 10/30/2023 | MnROAD Low Volume Road | 3748 | 67891
79-I-2007 | 79 | Inside | Flexible | 10/26/2017 | Reclaimed |  | 2 | RWP | Clay |  |  | 66.8 | 3K LINE LASER | Continuous |  | 07/23/2007 | 10/30/2023 | MnROAD Low Volume Road | 3748 | 67891
79-O-2007 | 79 | Outside | Flexible | 10/26/2017 | Reclaimed |  | 1 | LWP | Clay |  |  | 133 | 3K LINE LASER | Continuous |  | 07/23/2007 | 10/30/2023 | MnROAD Low Volume Road | 3748
79-O-2007 | 79 | Outside | Flexible | 10/26/2017 | Reclaimed |  | 1 | RWP | Clay |  |  | 123.5 | 3K LINE LASER | Continuous |  | 07/23/2007 | 10/30/2023 | MnROAD Low Volume Road | 3748
79-O-2007 | 79 | Outside | Flexible | 10/26/2017 | Reclaimed |  | 2 | LWP | Clay |  |  | 132.4 | 3K LINE LASER | Continuous |  | 07/23/2007 | 10/30/2023 | MnROAD Low Volume Road | 3748
79-O-2007 | 79 | Outside | Flexible | 10/26/2017 | Reclaimed |  | 2 | RWP | Clay |  |  | 123.5 | 3K LINE LASER | Continuous |  | 07/23/2007 | 10/30/2023 | MnROAD Low Volume Road | 3748
79-I-2007 | 79 | Inside | Flexible | 03/28/2018 | Reclaimed |  | 1 | LWP | Clay |  |  | 169.3 | 3K LINE LASER | Continuous | Lasers spaced within LTTP wheel path by 0.12 ft | 07/23/2007 | 10/30/2023 | MnROAD Low Volume Road | 3901 | 73090
79-I-2007 | 79 | Inside | Flexible | 03/28/2018 | Reclaimed |  | 1 | RWP | Clay |  |  | 247.6 | 3K LINE LASER | Continuous | Lasers spaced within LTTP wheel path by 0.12 ft | 07/23/2007 | 10/30/2023 | MnROAD Low Volume Road | 3901 | 73090
79-I-2007 | 79 | Inside | Flexible | 03/28/2018 | Reclaimed |  | 2 | RWP | Clay |  |  | 244.4 | 3K LINE LASER | Continuous | Lasers spaced within LTTP wheel path by 0.12 ft | 07/23/2007 | 10/30/2023 | MnROAD Low Volume Road | 3901 | 73090
79-I-2007 | 79 | Inside | Flexible | 03/28/2018 | Reclaimed |  | 2 | LWP | Clay |  |  | 173.8 | 3K LINE LASER | Continuous | Lasers spaced within LTTP wheel path by 0.12 ft | 07/23/2007 | 10/30/2023 | MnROAD Low Volume Road | 3901 | 73090
79-O-2007 | 79 | Outside | Flexible | 03/28/2018 | Reclaimed |  | 1 | LWP | Clay |  |  | 129.2 | 3K LINE LASER | Continuous | Lasers spaced within LTTP wheel path by 0.12 ft | 07/23/2007 | 10/30/2023 | MnROAD Low Volume Road | 3901
79-O-2007 | 79 | Outside | Flexible | 03/28/2018 | Reclaimed |  | 1 | RWP | Clay |  |  | 122.9 | 3K LINE LASER | Continuous | Lasers spaced within LTTP wheel path by 0.12 ft | 07/23/2007 | 10/30/2023 | MnROAD Low Volume Road | 3901
79-O-2007 | 79 | Outside | Flexible | 03/28/2018 | Reclaimed |  | 2 | LWP | Clay |  |  | 128.6 | 3K LINE LASER | Continuous | Lasers spaced within LTTP wheel path by 0.12 ft | 07/23/2007 | 10/30/2023 | MnROAD Low Volume Road | 3901
79-O-2007 | 79 | Outside | Flexible | 03/28/2018 | Reclaimed |  | 2 | RWP | Clay |  |  | 121.6 | 3K LINE LASER | Continuous | Lasers spaced within LTTP wheel path by 0.12 ft | 07/23/2007 | 10/30/2023 | MnROAD Low Volume Road | 3901
79-I-2007 | 79 | Inside | Flexible | 04/25/2018 | Reclaimed |  | 1 | RWP | Clay |  |  | 247.6 | 3K LINE LASER | Continuous |  | 07/23/2007 | 10/30/2023 | MnROAD Low Volume Road | 3929 | 74064
79-I-2007 | 79 | Inside | Flexible | 04/25/2018 | Reclaimed |  | 1 | LWP | Clay |  |  | 175.1 | 3K LINE LASER | Continuous |  | 07/23/2007 | 10/30/2023 | MnROAD Low Volume Road | 3929 | 74064
79-I-2007 | 79 | Inside | Flexible | 04/25/2018 | Reclaimed |  | 2 | LWP | Clay |  |  | 178.2 | 3K LINE LASER | Continuous |  | 07/23/2007 | 10/30/2023 | MnROAD Low Volume Road | 3929 | 74064
79-I-2007 | 79 | Inside | Flexible | 04/25/2018 | Reclaimed |  | 2 | RWP | Clay |  |  | 231.7 | 3K LINE LASER | Continuous |  | 07/23/2007 | 10/30/2023 | MnROAD Low Volume Road | 3929 | 74064
79-O-2007 | 79 | Outside | Flexible | 04/25/2018 | Reclaimed |  | 1 | LWP | Clay |  |  | 126 | 3K LINE LASER | Continuous |  | 07/23/2007 | 10/30/2023 | MnROAD Low Volume Road | 3929
79-O-2007 | 79 | Outside | Flexible | 04/25/2018 | Reclaimed |  | 1 | RWP | Clay |  |  | 122.2 | 3K LINE LASER | Continuous |  | 07/23/2007 | 10/30/2023 | MnROAD Low Volume Road | 3929
79-O-2007 | 79 | Outside | Flexible | 04/25/2018 | Reclaimed |  | 2 | RWP | Clay |  |  | 121.6 | 3K LINE LASER | Continuous |  | 07/23/2007 | 10/30/2023 | MnROAD Low Volume Road | 3929
79-O-2007 | 79 | Outside | Flexible | 04/25/2018 | Reclaimed |  | 2 | LWP | Clay |  |  | 127.3 | 3K LINE LASER | Continuous |  | 07/23/2007 | 10/30/2023 | MnROAD Low Volume Road | 3929
79-I-2007 | 79 | Inside | Flexible | 06/11/2018 | Reclaimed |  | 1 | LWP | Clay |  |  | 176.3 | 3K LINE LASER | Continuous |  | 07/23/2007 | 10/30/2023 | MnROAD Low Volume Road | 3976 | 74738
79-I-2007 | 79 | Inside | Flexible | 06/11/2018 | Reclaimed |  | 1 | RWP | Clay |  |  | 246.4 | 3K LINE LASER | Continuous |  | 07/23/2007 | 10/30/2023 | MnROAD Low Volume Road | 3976 | 74738
79-I-2007 | 79 | Inside | Flexible | 06/11/2018 | Reclaimed |  | 2 | RWP | Clay |  |  | 235.5 | 3K LINE LASER | Continuous |  | 07/23/2007 | 10/30/2023 | MnROAD Low Volume Road | 3976 | 74738
79-I-2007 | 79 | Inside | Flexible | 06/11/2018 | Reclaimed |  | 2 | LWP | Clay |  |  | 175.7 | 3K LINE LASER | Continuous |  | 07/23/2007 | 10/30/2023 | MnROAD Low Volume Road | 3976 | 74738
79-O-2007 | 79 | Outside | Flexible | 06/11/2018 | Reclaimed |  | 1 | LWP | Clay |  |  | 130.5 | 3K LINE LASER | Continuous |  | 07/23/2007 | 10/30/2023 | MnROAD Low Volume Road | 3976
79-O-2007 | 79 | Outside | Flexible | 06/11/2018 | Reclaimed |  | 1 | RWP | Clay |  |  | 124.1 | 3K LINE LASER | Continuous |  | 07/23/2007 | 10/30/2023 | MnROAD Low Volume Road | 3976
79-O-2007 | 79 | Outside | Flexible | 06/11/2018 | Reclaimed |  | 2 | LWP | Clay |  |  | 129.9 | 3K LINE LASER | Continuous |  | 07/23/2007 | 10/30/2023 | MnROAD Low Volume Road | 3976
79-O-2007 | 79 | Outside | Flexible | 06/11/2018 | Reclaimed |  | 2 | RWP | Clay |  |  | 125.4 | 3K LINE LASER | Continuous |  | 07/23/2007 | 10/30/2023 | MnROAD Low Volume Road | 3976
79-I-2007 | 79 | Inside | Flexible | 08/16/2018 | Reclaimed |  | 1 | LWP | Clay |  |  | 180.2 | 3K LINE LASER | Continuous |  | 07/23/2007 | 10/30/2023 | MnROAD Low Volume Road | 4042 | 75707
79-I-2007 | 79 | Inside | Flexible | 08/16/2018 | Reclaimed |  | 1 | RWP | Clay |  |  | 240 | 3K LINE LASER | Continuous |  | 07/23/2007 | 10/30/2023 | MnROAD Low Volume Road | 4042 | 75707
79-I-2007 | 79 | Inside | Flexible | 08/16/2018 | Reclaimed |  | 2 | LWP | Clay |  |  | 179.5 | 3K LINE LASER | Continuous |  | 07/23/2007 | 10/30/2023 | MnROAD Low Volume Road | 4042 | 75707
79-I-2007 | 79 | Inside | Flexible | 08/16/2018 | Reclaimed |  | 2 | RWP | Clay |  |  | 233.6 | 3K LINE LASER | Continuous |  | 07/23/2007 | 10/30/2023 | MnROAD Low Volume Road | 4042 | 75707
79-O-2007 | 79 | Outside | Flexible | 08/16/2018 | Reclaimed |  | 1 | RWP | Clay |  |  | 122.2 | 3K LINE LASER | Continuous |  | 07/23/2007 | 10/30/2023 | MnROAD Low Volume Road | 4042
79-O-2007 | 79 | Outside | Flexible | 08/16/2018 | Reclaimed |  | 1 | LWP | Clay |  |  | 124.1 | 3K LINE LASER | Continuous |  | 07/23/2007 | 10/30/2023 | MnROAD Low Volume Road | 4042
79-O-2007 | 79 | Outside | Flexible | 08/16/2018 | Reclaimed |  | 2 | RWP | Clay |  |  | 122.9 | 3K LINE LASER | Continuous |  | 07/23/2007 | 10/30/2023 | MnROAD Low Volume Road | 4042
79-O-2007 | 79 | Outside | Flexible | 08/16/2018 | Reclaimed |  | 2 | LWP | Clay |  |  | 124.8 | 3K LINE LASER | Continuous |  | 07/23/2007 | 10/30/2023 | MnROAD Low Volume Road | 4042
79-I-2007 | 79 | Inside | Flexible | 10/02/2018 | Reclaimed |  | 1 | LWP | Clay |  |  | 180.8 | 3K LINE LASER | Continuous |  | 07/23/2007 | 10/30/2023 | MnROAD Low Volume Road | 4089 | 76767
79-I-2007 | 79 | Inside | Flexible | 10/02/2018 | Reclaimed |  | 1 | RWP | Clay |  |  | 261.6 | 3K LINE LASER | Continuous |  | 07/23/2007 | 10/30/2023 | MnROAD Low Volume Road | 4089 | 76767
79-I-2007 | 79 | Inside | Flexible | 10/02/2018 | Reclaimed |  | 2 | LWP | Clay |  |  | 182.7 | 3K LINE LASER | Continuous |  | 07/23/2007 | 10/30/2023 | MnROAD Low Volume Road | 4089 | 76767
79-I-2007 | 79 | Inside | Flexible | 10/02/2018 | Reclaimed |  | 2 | RWP | Clay |  |  | 272.5 | 3K LINE LASER | Continuous |  | 07/23/2007 | 10/30/2023 | MnROAD Low Volume Road | 4089 | 76767
79-O-2007 | 79 | Outside | Flexible | 10/02/2018 | Reclaimed |  | 1 | RWP | Clay |  |  | 121.6 | 3K LINE LASER | Continuous |  | 07/23/2007 | 10/30/2023 | MnROAD Low Volume Road | 4089
79-O-2007 | 79 | Outside | Flexible | 10/02/2018 | Reclaimed |  | 1 | LWP | Clay |  |  | 126.7 | 3K LINE LASER | Continuous |  | 07/23/2007 | 10/30/2023 | MnROAD Low Volume Road | 4089
79-O-2007 | 79 | Outside | Flexible | 10/02/2018 | Reclaimed |  | 2 | RWP | Clay |  |  | 123.5 | 3K LINE LASER | Continuous |  | 07/23/2007 | 10/30/2023 | MnROAD Low Volume Road | 4089
79-O-2007 | 79 | Outside | Flexible | 10/02/2018 | Reclaimed |  | 2 | LWP | Clay |  |  | 129.9 | 3K LINE LASER | Continuous |  | 07/23/2007 | 10/30/2023 | MnROAD Low Volume Road | 4089
79-I-2007 | 79 | Inside | Flexible | 03/19/2019 | Reclaimed |  | 1 | LWP | Clay |  |  | 166.1 | GOCATOR2342 | Continuous |  | 07/23/2007 | 10/30/2023 | MnROAD Low Volume Road | 4257 | 79244
79-I-2007 | 79 | Inside | Flexible | 03/19/2019 | Reclaimed |  | 1 | RWP | Clay |  |  | 259.1 | GOCATOR2342 | Continuous |  | 07/23/2007 | 10/30/2023 | MnROAD Low Volume Road | 4257 | 79244
79-I-2007 | 79 | Inside | Flexible | 03/19/2019 | Reclaimed |  | 2 | LWP | Clay |  |  | 164.9 | GOCATOR2342 | Continuous |  | 07/23/2007 | 10/30/2023 | MnROAD Low Volume Road | 4257 | 79244
79-I-2007 | 79 | Inside | Flexible | 03/19/2019 | Reclaimed |  | 2 | RWP | Clay |  |  | 269.9 | GOCATOR2342 | Continuous |  | 07/23/2007 | 10/30/2023 | MnROAD Low Volume Road | 4257 | 79244
79-O-2007 | 79 | Outside | Flexible | 03/19/2019 | Reclaimed |  | 1 | LWP | Clay |  |  | 131.8 | GOCATOR2342 | Continuous |  | 07/23/2007 | 10/30/2023 | MnROAD Low Volume Road | 4257
79-O-2007 | 79 | Outside | Flexible | 03/19/2019 | Reclaimed |  | 1 | RWP | Clay |  |  | 118.4 | GOCATOR2342 | Continuous |  | 07/23/2007 | 10/30/2023 | MnROAD Low Volume Road | 4257
79-O-2007 | 79 | Outside | Flexible | 03/19/2019 | Reclaimed |  | 2 | RWP | Clay |  |  | 120.3 | GOCATOR2342 | Continuous |  | 07/23/2007 | 10/30/2023 | MnROAD Low Volume Road | 4257
79-O-2007 | 79 | Outside | Flexible | 03/19/2019 | Reclaimed |  | 2 | LWP | Clay |  |  | 133.7 | GOCATOR2342 | Continuous |  | 07/23/2007 | 10/30/2023 | MnROAD Low Volume Road | 4257
79-I-2007 | 79 | Inside | Flexible | 05/21/2019 | Reclaimed |  | 1 | LWP | Clay |  |  | 191 | GOCATOR2342 | Continuous |  | 07/23/2007 | 10/30/2023 | MnROAD Low Volume Road | 4320 | 80813
79-I-2007 | 79 | Inside | Flexible | 05/21/2019 | Reclaimed |  | 1 | RWP | Clay |  |  | 276.3 | GOCATOR2342 | Continuous |  | 07/23/2007 | 10/30/2023 | MnROAD Low Volume Road | 4320 | 80813
79-I-2007 | 79 | Inside | Flexible | 05/21/2019 | Reclaimed |  | 2 | RWP | Clay |  |  | 282 | GOCATOR2342 | Continuous |  | 07/23/2007 | 10/30/2023 | MnROAD Low Volume Road | 4320 | 80813
79-I-2007 | 79 | Inside | Flexible | 05/21/2019 | Reclaimed |  | 2 | LWP | Clay |  |  | 187.2 | GOCATOR2342 | Continuous |  | 07/23/2007 | 10/30/2023 | MnROAD Low Volume Road | 4320 | 80813
79-O-2007 | 79 | Outside | Flexible | 05/21/2019 | Reclaimed |  | 1 | RWP | Clay |  |  | 125.4 | GOCATOR2342 | Continuous |  | 07/23/2007 | 10/30/2023 | MnROAD Low Volume Road | 4320
79-O-2007 | 79 | Outside | Flexible | 05/21/2019 | Reclaimed |  | 1 | LWP | Clay |  |  | 130.5 | GOCATOR2342 | Continuous |  | 07/23/2007 | 10/30/2023 | MnROAD Low Volume Road | 4320
79-O-2007 | 79 | Outside | Flexible | 05/21/2019 | Reclaimed |  | 2 | LWP | Clay |  |  | 132.4 | GOCATOR2342 | Continuous |  | 07/23/2007 | 10/30/2023 | MnROAD Low Volume Road | 4320
79-O-2007 | 79 | Outside | Flexible | 05/21/2019 | Reclaimed |  | 2 | RWP | Clay |  |  | 125.4 | GOCATOR2342 | Continuous |  | 07/23/2007 | 10/30/2023 | MnROAD Low Volume Road | 4320
79-I-2007 | 79 | Inside | Flexible | 08/29/2019 | Reclaimed |  | 1 | RWP | Clay |  |  |  | GOCATOR2342 | Continuous | Closed for patching | 07/23/2007 | 10/30/2023 | MnROAD Low Volume Road | 4420 | 81336
79-I-2007 | 79 | Inside | Flexible | 08/29/2019 | Reclaimed |  | 1 | LWP | Clay |  |  |  | GOCATOR2342 | Continuous | Closed for patching | 07/23/2007 | 10/30/2023 | MnROAD Low Volume Road | 4420 | 81336
79-I-2007 | 79 | Inside | Flexible | 08/29/2019 | Reclaimed |  | 2 | RWP | Clay |  |  |  | GOCATOR2342 | Continuous | Closed for patching | 07/23/2007 | 10/30/2023 | MnROAD Low Volume Road | 4420 | 81336
79-I-2007 | 79 | Inside | Flexible | 08/29/2019 | Reclaimed |  | 2 | LWP | Clay |  |  |  | GOCATOR2342 | Continuous | Closed for patching | 07/23/2007 | 10/30/2023 | MnROAD Low Volume Road | 4420 | 81336
79-O-2007 | 79 | Outside | Flexible | 08/29/2019 | Reclaimed |  | 1 | RWP | Clay |  |  | 126 | GOCATOR2342 | Continuous |  | 07/23/2007 | 10/30/2023 | MnROAD Low Volume Road | 4420
79-O-2007 | 79 | Outside | Flexible | 08/29/2019 | Reclaimed |  | 1 | LWP | Clay |  |  | 133.7 | GOCATOR2342 | Continuous |  | 07/23/2007 | 10/30/2023 | MnROAD Low Volume Road | 4420
79-O-2007 | 79 | Outside | Flexible | 08/29/2019 | Reclaimed |  | 2 | RWP | Clay |  |  | 124.1 | GOCATOR2342 | Continuous |  | 07/23/2007 | 10/30/2023 | MnROAD Low Volume Road | 4420
79-O-2007 | 79 | Outside | Flexible | 08/29/2019 | Reclaimed |  | 2 | LWP | Clay |  |  | 134.3 | GOCATOR2342 | Continuous |  | 07/23/2007 | 10/30/2023 | MnROAD Low Volume Road | 4420
79-I-2007 | 79 | Inside | Flexible | 10/24/2019 | Reclaimed |  | 1 | LWP | Clay |  |  |  | GOCATOR2342 | Continuous | Closed for patching | 07/23/2007 | 10/30/2023 | MnROAD Low Volume Road | 4476 | 81725
79-I-2007 | 79 | Inside | Flexible | 10/24/2019 | Reclaimed |  | 1 | RWP | Clay |  |  |  | GOCATOR2342 | Continuous | Closed for patching | 07/23/2007 | 10/30/2023 | MnROAD Low Volume Road | 4476 | 81725
79-I-2007 | 79 | Inside | Flexible | 10/24/2019 | Reclaimed |  | 2 | RWP | Clay |  |  |  | GOCATOR2342 | Continuous | Closed for patching | 07/23/2007 | 10/30/2023 | MnROAD Low Volume Road | 4476 | 81725
79-I-2007 | 79 | Inside | Flexible | 10/24/2019 | Reclaimed |  | 2 | LWP | Clay |  |  |  | GOCATOR2342 | Continuous | Closed for patching | 07/23/2007 | 10/30/2023 | MnROAD Low Volume Road | 4476 | 81725
79-O-2007 | 79 | Outside | Flexible | 10/24/2019 | Reclaimed |  | 1 | RWP | Clay |  |  | 126 | GOCATOR2342 | Continuous |  | 07/23/2007 | 10/30/2023 | MnROAD Low Volume Road | 4476
79-O-2007 | 79 | Outside | Flexible | 10/24/2019 | Reclaimed |  | 1 | LWP | Clay |  |  | 131.8 | GOCATOR2342 | Continuous |  | 07/23/2007 | 10/30/2023 | MnROAD Low Volume Road | 4476
79-O-2007 | 79 | Outside | Flexible | 10/24/2019 | Reclaimed |  | 2 | LWP | Clay |  |  | 135 | GOCATOR2342 | Continuous |  | 07/23/2007 | 10/30/2023 | MnROAD Low Volume Road | 4476
79-O-2007 | 79 | Outside | Flexible | 10/24/2019 | Reclaimed |  | 2 | RWP | Clay |  |  | 126 | GOCATOR2342 | Continuous |  | 07/23/2007 | 10/30/2023 | MnROAD Low Volume Road | 4476
79-I-2007 | 79 | Inside | Flexible | 03/10/2020 | Reclaimed |  | 1 | LWP | Clay |  |  | 175.7 | GOCATOR2342 | Continuous |  | 07/23/2007 | 10/30/2023 | MnROAD Low Volume Road | 4614 | 86707
79-I-2007 | 79 | Inside | Flexible | 03/10/2020 | Reclaimed |  | 1 | RWP | Clay |  |  | 255.3 | GOCATOR2342 | Continuous |  | 07/23/2007 | 10/30/2023 | MnROAD Low Volume Road | 4614 | 86707
79-I-2007 | 79 | Inside | Flexible | 03/10/2020 | Reclaimed |  | 2 | RWP | Clay |  |  | 268 | GOCATOR2342 | Continuous |  | 07/23/2007 | 10/30/2023 | MnROAD Low Volume Road | 4614 | 86707
79-I-2007 | 79 | Inside | Flexible | 03/10/2020 | Reclaimed |  | 2 | LWP | Clay |  |  | 169.3 | GOCATOR2342 | Continuous |  | 07/23/2007 | 10/30/2023 | MnROAD Low Volume Road | 4614 | 86707
79-O-2007 | 79 | Outside | Flexible | 03/10/2020 | Reclaimed |  | 1 | RWP | Clay |  |  | 119.7 | GOCATOR2342 | Continuous |  | 07/23/2007 | 10/30/2023 | MnROAD Low Volume Road | 4614
79-O-2007 | 79 | Outside | Flexible | 03/10/2020 | Reclaimed |  | 1 | LWP | Clay |  |  | 133 | GOCATOR2342 | Continuous |  | 07/23/2007 | 10/30/2023 | MnROAD Low Volume Road | 4614
79-O-2007 | 79 | Outside | Flexible | 03/10/2020 | Reclaimed |  | 2 | LWP | Clay |  |  | 131.8 | GOCATOR2342 | Continuous |  | 07/23/2007 | 10/30/2023 | MnROAD Low Volume Road | 4614
79-O-2007 | 79 | Outside | Flexible | 03/10/2020 | Reclaimed |  | 2 | RWP | Clay |  |  | 120.3 | GOCATOR2342 | Continuous |  | 07/23/2007 | 10/30/2023 | MnROAD Low Volume Road | 4614
79-I-2007 | 79 | Inside | Flexible | 08/06/2020 | Reclaimed |  | 1 | LWP | Clay |  |  | 177 | GOCATOR2342 | Continuous |  | 07/23/2007 | 10/30/2023 | MnROAD Low Volume Road | 4763 | 91237
79-I-2007 | 79 | Inside | Flexible | 08/06/2020 | Reclaimed |  | 1 | RWP | Clay |  |  | 284.6 | GOCATOR2342 | Continuous |  | 07/23/2007 | 10/30/2023 | MnROAD Low Volume Road | 4763 | 91237
79-I-2007 | 79 | Inside | Flexible | 08/06/2020 | Reclaimed |  | 2 | LWP | Clay |  |  | 179.5 | GOCATOR2342 | Continuous |  | 07/23/2007 | 10/30/2023 | MnROAD Low Volume Road | 4763 | 91237
79-I-2007 | 79 | Inside | Flexible | 08/06/2020 | Reclaimed |  | 2 | RWP | Clay |  |  | 276.9 | GOCATOR2342 | Continuous |  | 07/23/2007 | 10/30/2023 | MnROAD Low Volume Road | 4763 | 91237
79-O-2007 | 79 | Outside | Flexible | 08/06/2020 | Reclaimed |  | 1 | LWP | Clay |  |  | 133 | GOCATOR2342 | Continuous |  | 07/23/2007 | 10/30/2023 | MnROAD Low Volume Road | 4763
79-O-2007 | 79 | Outside | Flexible | 08/06/2020 | Reclaimed |  | 1 | RWP | Clay |  |  | 128.6 | GOCATOR2342 | Continuous |  | 07/23/2007 | 10/30/2023 | MnROAD Low Volume Road | 4763
79-O-2007 | 79 | Outside | Flexible | 08/06/2020 | Reclaimed |  | 2 | RWP | Clay |  |  | 126 | GOCATOR2342 | Continuous |  | 07/23/2007 | 10/30/2023 | MnROAD Low Volume Road | 4763
79-O-2007 | 79 | Outside | Flexible | 08/06/2020 | Reclaimed |  | 2 | LWP | Clay |  |  | 136.2 | GOCATOR2342 | Continuous |  | 07/23/2007 | 10/30/2023 | MnROAD Low Volume Road | 4763
79-O-2007 | 79 | Outside | Flexible | 08/06/2020 | Reclaimed |  | 3 | LWP | Clay |  |  | 135 | GOCATOR2342 | Continuous |  | 07/23/2007 | 10/30/2023 | MnROAD Low Volume Road | 4763
79-O-2007 | 79 | Outside | Flexible | 08/06/2020 | Reclaimed |  | 3 | RWP | Clay |  |  | 127.3 | GOCATOR2342 | Continuous |  | 07/23/2007 | 10/30/2023 | MnROAD Low Volume Road | 4763
79-I-2007 | 79 | Inside | Flexible | 12/02/2020 | Reclaimed |  | 1 | LWP | Clay |  |  | 180.8 | GOCATOR2342 | Continuous | Winter Collection | 07/23/2007 | 10/30/2023 | MnROAD Low Volume Road | 4881 | 94407
79-I-2007 | 79 | Inside | Flexible | 12/02/2020 | Reclaimed |  | 1 | RWP | Clay |  |  | 254 | GOCATOR2342 | Continuous | Winter Collection | 07/23/2007 | 10/30/2023 | MnROAD Low Volume Road | 4881 | 94407
79-I-2007 | 79 | Inside | Flexible | 12/02/2020 | Reclaimed |  | 2 | RWP | Clay |  |  | 268 | GOCATOR2342 | Continuous | Winter Collection | 07/23/2007 | 10/30/2023 | MnROAD Low Volume Road | 4881 | 94407
79-I-2007 | 79 | Inside | Flexible | 12/02/2020 | Reclaimed |  | 2 | LWP | Clay |  |  | 172.5 | GOCATOR2342 | Continuous | Winter Collection | 07/23/2007 | 10/30/2023 | MnROAD Low Volume Road | 4881 | 94407
79-O-2007 | 79 | Outside | Flexible | 12/02/2020 | Reclaimed |  | 1 | LWP | Clay |  |  | 133 | GOCATOR2342 | Continuous | Winter Collection | 07/23/2007 | 10/30/2023 | MnROAD Low Volume Road | 4881
79-O-2007 | 79 | Outside | Flexible | 12/02/2020 | Reclaimed |  | 1 | RWP | Clay |  |  | 126 | GOCATOR2342 | Continuous | Winter Collection | 07/23/2007 | 10/30/2023 | MnROAD Low Volume Road | 4881
79-O-2007 | 79 | Outside | Flexible | 12/02/2020 | Reclaimed |  | 2 | LWP | Clay |  |  | 136.2 | GOCATOR2342 | Continuous | Winter Collection | 07/23/2007 | 10/30/2023 | MnROAD Low Volume Road | 4881
79-O-2007 | 79 | Outside | Flexible | 12/02/2020 | Reclaimed |  | 2 | RWP | Clay |  |  | 125.4 | GOCATOR2342 | Continuous | Winter Collection | 07/23/2007 | 10/30/2023 | MnROAD Low Volume Road | 4881
79-I-2007 | 79 | Inside | Flexible | 01/13/2021 | Reclaimed |  | 1 | RWP | Clay |  |  | 218.3 | GOCATOR2342 | Continuous | Winter Collection | 07/23/2007 | 10/30/2023 | MnROAD Low Volume Road | 4923 | 94407
79-I-2007 | 79 | Inside | Flexible | 01/13/2021 | Reclaimed |  | 1 | LWP | Clay |  |  | 177.6 | GOCATOR2342 | Continuous | Winter Collection | 07/23/2007 | 10/30/2023 | MnROAD Low Volume Road | 4923 | 94407
79-I-2007 | 79 | Inside | Flexible | 01/13/2021 | Reclaimed |  | 2 | LWP | Clay |  |  | 186.5 | GOCATOR2342 | Continuous | Winter Collection | 07/23/2007 | 10/30/2023 | MnROAD Low Volume Road | 4923 | 94407
79-I-2007 | 79 | Inside | Flexible | 01/13/2021 | Reclaimed |  | 2 | RWP | Clay |  |  | 236.8 | GOCATOR2342 | Continuous | Winter Collection | 07/23/2007 | 10/30/2023 | MnROAD Low Volume Road | 4923 | 94407
79-I-2007 | 79 | Inside | Flexible | 01/13/2021 | Reclaimed |  | 3 | RWP | Clay |  |  | 266.7 | GOCATOR2342 | Continuous | Winter Collection | 07/23/2007 | 10/30/2023 | MnROAD Low Volume Road | 4923 | 94407
79-I-2007 | 79 | Inside | Flexible | 01/13/2021 | Reclaimed |  | 3 | LWP | Clay |  |  | 184 | GOCATOR2342 | Continuous | Winter Collection | 07/23/2007 | 10/30/2023 | MnROAD Low Volume Road | 4923 | 94407
79-O-2007 | 79 | Outside | Flexible | 01/13/2021 | Reclaimed |  | 1 | RWP | Clay |  |  | 124.1 | GOCATOR2342 | Continuous | Winter Collection | 07/23/2007 | 10/30/2023 | MnROAD Low Volume Road | 4923
79-O-2007 | 79 | Outside | Flexible | 01/13/2021 | Reclaimed |  | 1 | LWP | Clay |  |  | 130.5 | GOCATOR2342 | Continuous | Winter Collection | 07/23/2007 | 10/30/2023 | MnROAD Low Volume Road | 4923
79-O-2007 | 79 | Outside | Flexible | 01/13/2021 | Reclaimed |  | 2 | RWP | Clay |  |  | 122.9 | GOCATOR2342 | Continuous | Winter Collection | 07/23/2007 | 10/30/2023 | MnROAD Low Volume Road | 4923
79-O-2007 | 79 | Outside | Flexible | 01/13/2021 | Reclaimed |  | 2 | LWP | Clay |  |  | 133 | GOCATOR2342 | Continuous | Winter Collection | 07/23/2007 | 10/30/2023 | MnROAD Low Volume Road | 4923
79-I-2007 | 79 | Inside | Flexible | 02/03/2021 | Reclaimed |  | 1 | LWP | Clay |  |  | 196.1 | GOCATOR2342 | Continuous | Winter Collection | 07/23/2007 | 10/30/2023 | MnROAD Low Volume Road | 4944 | 94472
79-I-2007 | 79 | Inside | Flexible | 02/03/2021 | Reclaimed |  | 1 | RWP | Clay |  |  | 254 | GOCATOR2342 | Continuous | Winter Collection | 07/23/2007 | 10/30/2023 | MnROAD Low Volume Road | 4944 | 94472
79-I-2007 | 79 | Inside | Flexible | 02/03/2021 | Reclaimed |  | 2 | LWP | Clay |  |  | 180.2 | GOCATOR2342 | Continuous | Winter Collection | 07/23/2007 | 10/30/2023 | MnROAD Low Volume Road | 4944 | 94472
79-I-2007 | 79 | Inside | Flexible | 02/03/2021 | Reclaimed |  | 2 | RWP | Clay |  |  | 227.3 | GOCATOR2342 | Continuous | Winter Collection | 07/23/2007 | 10/30/2023 | MnROAD Low Volume Road | 4944 | 94472
79-O-2007 | 79 | Outside | Flexible | 02/03/2021 | Reclaimed |  | 1 | RWP | Clay |  |  | 126 | GOCATOR2342 | Continuous | Winter Collection | 07/23/2007 | 10/30/2023 | MnROAD Low Volume Road | 4944
79-O-2007 | 79 | Outside | Flexible | 02/03/2021 | Reclaimed |  | 1 | LWP | Clay |  |  | 134.3 | GOCATOR2342 | Continuous | Winter Collection | 07/23/2007 | 10/30/2023 | MnROAD Low Volume Road | 4944
79-O-2007 | 79 | Outside | Flexible | 02/03/2021 | Reclaimed |  | 2 | RWP | Clay |  |  | 126 | GOCATOR2342 | Continuous | Winter Collection | 07/23/2007 | 10/30/2023 | MnROAD Low Volume Road | 4944
79-O-2007 | 79 | Outside | Flexible | 02/03/2021 | Reclaimed |  | 2 | LWP | Clay |  |  | 135 | GOCATOR2342 | Continuous | Winter Collection | 07/23/2007 | 10/30/2023 | MnROAD Low Volume Road | 4944
79-I-2007 | 79 | Inside | Flexible | 03/18/2021 | Reclaimed |  | 1 | RWP | Clay |  |  | 257.2 | GOCATOR2342 | Continuous |  | 07/23/2007 | 10/30/2023 | MnROAD Low Volume Road | 4987 | 94472
79-I-2007 | 79 | Inside | Flexible | 03/18/2021 | Reclaimed |  | 1 | LWP | Clay |  |  | 175.1 | GOCATOR2342 | Continuous |  | 07/23/2007 | 10/30/2023 | MnROAD Low Volume Road | 4987 | 94472
79-I-2007 | 79 | Inside | Flexible | 03/18/2021 | Reclaimed |  | 2 | LWP | Clay |  |  | 175.7 | GOCATOR2342 | Continuous |  | 07/23/2007 | 10/30/2023 | MnROAD Low Volume Road | 4987 | 94472
79-I-2007 | 79 | Inside | Flexible | 03/18/2021 | Reclaimed |  | 2 | RWP | Clay |  |  | 294.1 | GOCATOR2342 | Continuous |  | 07/23/2007 | 10/30/2023 | MnROAD Low Volume Road | 4987 | 94472
79-O-2007 | 79 | Outside | Flexible | 03/18/2021 | Reclaimed |  | 1 | RWP | Clay |  |  | 124.1 | GOCATOR2342 | Continuous |  | 07/23/2007 | 10/30/2023 | MnROAD Low Volume Road | 4987
79-O-2007 | 79 | Outside | Flexible | 03/18/2021 | Reclaimed |  | 1 | LWP | Clay |  |  | 135.6 | GOCATOR2342 | Continuous |  | 07/23/2007 | 10/30/2023 | MnROAD Low Volume Road | 4987
79-O-2007 | 79 | Outside | Flexible | 03/18/2021 | Reclaimed |  | 2 | LWP | Clay |  |  | 135 | GOCATOR2342 | Continuous |  | 07/23/2007 | 10/30/2023 | MnROAD Low Volume Road | 4987
79-O-2007 | 79 | Outside | Flexible | 03/18/2021 | Reclaimed |  | 2 | RWP | Clay |  |  | 125.4 | GOCATOR2342 | Continuous |  | 07/23/2007 | 10/30/2023 | MnROAD Low Volume Road | 4987
79-I-2007 | 79 | Inside | Flexible | 05/12/2021 | Reclaimed |  | 1 | LWP | Clay |  |  | 179.5 | GOCATOR2342 | Continuous |  | 07/23/2007 | 10/30/2023 | MnROAD Low Volume Road | 5042 | 95556
79-I-2007 | 79 | Inside | Flexible | 05/12/2021 | Reclaimed |  | 1 | RWP | Clay |  |  | 306.8 | GOCATOR2342 | Continuous |  | 07/23/2007 | 10/30/2023 | MnROAD Low Volume Road | 5042 | 95556
79-I-2007 | 79 | Inside | Flexible | 05/12/2021 | Reclaimed |  | 2 | LWP | Clay |  |  | 182.1 | GOCATOR2342 | Continuous |  | 07/23/2007 | 10/30/2023 | MnROAD Low Volume Road | 5042 | 95556
79-I-2007 | 79 | Inside | Flexible | 05/12/2021 | Reclaimed |  | 2 | RWP | Clay |  |  | 324 | GOCATOR2342 | Continuous |  | 07/23/2007 | 10/30/2023 | MnROAD Low Volume Road | 5042 | 95556
79-I-2007 | 79 | Inside | Flexible | 05/12/2021 | Reclaimed |  | 3 | LWP | Clay |  |  | 178.9 | GOCATOR2342 | Continuous |  | 07/23/2007 | 10/30/2023 | MnROAD Low Volume Road | 5042 | 95556
79-I-2007 | 79 | Inside | Flexible | 05/12/2021 | Reclaimed |  | 3 | RWP | Clay |  |  | 325.9 | GOCATOR2342 | Continuous |  | 07/23/2007 | 10/30/2023 | MnROAD Low Volume Road | 5042 | 95556
79-O-2007 | 79 | Outside | Flexible | 05/12/2021 | Reclaimed |  | 1 | LWP | Clay |  |  | 138.1 | GOCATOR2342 | Continuous |  | 07/23/2007 | 10/30/2023 | MnROAD Low Volume Road | 5042
79-O-2007 | 79 | Outside | Flexible | 05/12/2021 | Reclaimed |  | 1 | RWP | Clay |  |  | 130.5 | GOCATOR2342 | Continuous |  | 07/23/2007 | 10/30/2023 | MnROAD Low Volume Road | 5042
79-O-2007 | 79 | Outside | Flexible | 05/12/2021 | Reclaimed |  | 2 | RWP | Clay |  |  | 129.9 | GOCATOR2342 | Continuous |  | 07/23/2007 | 10/30/2023 | MnROAD Low Volume Road | 5042
79-O-2007 | 79 | Outside | Flexible | 05/12/2021 | Reclaimed |  | 2 | LWP | Clay |  |  | 135.6 | GOCATOR2342 | Continuous |  | 07/23/2007 | 10/30/2023 | MnROAD Low Volume Road | 5042
79-O-2007 | 79 | Outside | Flexible | 05/12/2021 | Reclaimed |  | 3 | LWP | Clay |  |  | 61.7 | GOCATOR2342 | Continuous |  | 07/23/2007 | 10/30/2023 | MnROAD Low Volume Road | 5042
79-O-2007 | 79 | Outside | Flexible | 05/12/2021 | Reclaimed |  | 3 | RWP | Clay |  |  | 64.9 | GOCATOR2342 | Continuous |  | 07/23/2007 | 10/30/2023 | MnROAD Low Volume Road | 5042
79-I-2007 | 79 | Inside | Flexible | 09/12/2021 | Reclaimed |  | 1 | RWP | Clay |  |  | 357.8 | GOCATOR2342 | Continuous |  | 07/23/2007 | 10/30/2023 | MnROAD Low Volume Road | 5165 | 100007
79-I-2007 | 79 | Inside | Flexible | 09/12/2021 | Reclaimed |  | 1 | LWP | Clay |  |  | 188.4 | GOCATOR2342 | Continuous |  | 07/23/2007 | 10/30/2023 | MnROAD Low Volume Road | 5165 | 100007
79-I-2007 | 79 | Inside | Flexible | 09/12/2021 | Reclaimed |  | 1 | RWP | Clay |  |  | 373.7 | GOCATOR2342 | Continuous |  | 07/23/2007 | 10/30/2023 | MnROAD Low Volume Road | 5165 | 100007
79-I-2007 | 79 | Inside | Flexible | 09/12/2021 | Reclaimed |  | 1 | LWP | Clay |  |  | 229.8 | GOCATOR2342 | Continuous |  | 07/23/2007 | 10/30/2023 | MnROAD Low Volume Road | 5165 | 100007
79-I-2007 | 79 | Inside | Flexible | 09/12/2021 | Reclaimed |  | 2 | LWP | Clay |  |  | 220.9 | GOCATOR2342 | Continuous |  | 07/23/2007 | 10/30/2023 | MnROAD Low Volume Road | 5165 | 100007
79-I-2007 | 79 | Inside | Flexible | 09/12/2021 | Reclaimed |  | 2 | RWP | Clay |  |  | 351.4 | GOCATOR2342 | Continuous |  | 07/23/2007 | 10/30/2023 | MnROAD Low Volume Road | 5165 | 100007
79-I-2007 | 79 | Inside | Flexible | 09/12/2021 | Reclaimed |  | 2 | LWP | Clay |  |  | 199.2 | GOCATOR2342 | Continuous |  | 07/23/2007 | 10/30/2023 | MnROAD Low Volume Road | 5165 | 100007
79-I-2007 | 79 | Inside | Flexible | 09/12/2021 | Reclaimed |  | 2 | RWP | Clay |  |  | 415.1 | GOCATOR2342 | Continuous |  | 07/23/2007 | 10/30/2023 | MnROAD Low Volume Road | 5165 | 100007
79-O-2007 | 79 | Outside | Flexible | 09/12/2021 | Reclaimed |  | 1 | RWP | Clay |  |  | 142.6 | GOCATOR2342 | Continuous |  | 07/23/2007 | 10/30/2023 | MnROAD Low Volume Road | 5165
79-O-2007 | 79 | Outside | Flexible | 09/12/2021 | Reclaimed |  | 1 | LWP | Clay |  |  | 106.3 | GOCATOR2342 | Continuous |  | 07/23/2007 | 10/30/2023 | MnROAD Low Volume Road | 5165
79-O-2007 | 79 | Outside | Flexible | 09/12/2021 | Reclaimed |  | 1 | RWP | Clay |  |  | 72.6 | GOCATOR2342 | Continuous |  | 07/23/2007 | 10/30/2023 | MnROAD Low Volume Road | 5165
79-O-2007 | 79 | Outside | Flexible | 09/12/2021 | Reclaimed |  | 1 | LWP | Clay |  |  | 135.6 | GOCATOR2342 | Continuous |  | 07/23/2007 | 10/30/2023 | MnROAD Low Volume Road | 5165
79-O-2007 | 79 | Outside | Flexible | 09/12/2021 | Reclaimed |  | 2 | RWP | Clay |  |  | 146.4 | GOCATOR2342 | Continuous |  | 07/23/2007 | 10/30/2023 | MnROAD Low Volume Road | 5165
79-O-2007 | 79 | Outside | Flexible | 09/12/2021 | Reclaimed |  | 2 | LWP | Clay |  |  | 140.7 | GOCATOR2342 | Continuous |  | 07/23/2007 | 10/30/2023 | MnROAD Low Volume Road | 5165
79-O-2007 | 79 | Outside | Flexible | 09/12/2021 | Reclaimed |  | 2 | RWP | Clay |  |  | 73.2 | GOCATOR2342 | Continuous |  | 07/23/2007 | 10/30/2023 | MnROAD Low Volume Road | 5165
79-O-2007 | 79 | Outside | Flexible | 09/12/2021 | Reclaimed |  | 2 | LWP | Clay |  |  | 108.2 | GOCATOR2342 | Continuous |  | 07/23/2007 | 10/30/2023 | MnROAD Low Volume Road | 5165
79-I-2007 | 79 | Inside | Flexible | 11/10/2021 | Reclaimed |  | 1 | LWP | Clay |  |  | 186.5 | GOCATOR2342 | Continuous |  | 07/23/2007 | 10/30/2023 | MnROAD Low Volume Road | 5224 | 102654
79-I-2007 | 79 | Inside | Flexible | 11/10/2021 | Reclaimed |  | 1 | RWP | Clay |  |  | 358.4 | GOCATOR2342 | Continuous |  | 07/23/2007 | 10/30/2023 | MnROAD Low Volume Road | 5224 | 102654
79-I-2007 | 79 | Inside | Flexible | 11/10/2021 | Reclaimed |  | 1 | LWP | Clay |  |  | 206.9 | GOCATOR2342 | Continuous |  | 07/23/2007 | 10/30/2023 | MnROAD Low Volume Road | 5224 | 102654
79-I-2007 | 79 | Inside | Flexible | 11/10/2021 | Reclaimed |  | 1 | RWP | Clay |  |  | 408.7 | GOCATOR2342 | Continuous |  | 07/23/2007 | 10/30/2023 | MnROAD Low Volume Road | 5224 | 102654
79-I-2007 | 79 | Inside | Flexible | 11/10/2021 | Reclaimed |  | 2 | LWP | Clay |  |  | 205.6 | GOCATOR2342 | Continuous |  | 07/23/2007 | 10/30/2023 | MnROAD Low Volume Road | 5224 | 102654
79-I-2007 | 79 | Inside | Flexible | 11/10/2021 | Reclaimed |  | 2 | LWP | Clay |  |  | 233.6 | GOCATOR2342 | Continuous |  | 07/23/2007 | 10/30/2023 | MnROAD Low Volume Road | 5224 | 102654
79-I-2007 | 79 | Inside | Flexible | 11/10/2021 | Reclaimed |  | 2 | RWP | Clay |  |  | 406.8 | GOCATOR2342 | Continuous |  | 07/23/2007 | 10/30/2023 | MnROAD Low Volume Road | 5224 | 102654
79-I-2007 | 79 | Inside | Flexible | 11/10/2021 | Reclaimed |  | 2 | RWP | Clay |  |  | 355.2 | GOCATOR2342 | Continuous |  | 07/23/2007 | 10/30/2023 | MnROAD Low Volume Road | 5224 | 102654
79-O-2007 | 79 | Outside | Flexible | 11/10/2021 | Reclaimed |  | 1 | RWP | Clay |  |  | 103.1 | GOCATOR2342 | Continuous |  | 07/23/2007 | 10/30/2023 | MnROAD Low Volume Road | 5224
79-O-2007 | 79 | Outside | Flexible | 11/10/2021 | Reclaimed |  | 1 | RWP | Clay |  |  | 152.1 | GOCATOR2342 | Continuous |  | 07/23/2007 | 10/30/2023 | MnROAD Low Volume Road | 5224
79-O-2007 | 79 | Outside | Flexible | 11/10/2021 | Reclaimed |  | 1 | LWP | Clay |  |  | 136.9 | GOCATOR2342 | Continuous |  | 07/23/2007 | 10/30/2023 | MnROAD Low Volume Road | 5224
79-O-2007 | 79 | Outside | Flexible | 11/10/2021 | Reclaimed |  | 1 | LWP | Clay |  |  | 149.6 | GOCATOR2342 | Continuous |  | 07/23/2007 | 10/30/2023 | MnROAD Low Volume Road | 5224
79-O-2007 | 79 | Outside | Flexible | 11/10/2021 | Reclaimed |  | 2 | LWP | Clay |  |  | 143.9 | GOCATOR2342 | Continuous |  | 07/23/2007 | 10/30/2023 | MnROAD Low Volume Road | 5224
79-O-2007 | 79 | Outside | Flexible | 11/10/2021 | Reclaimed |  | 2 | LWP | Clay |  |  | 123.5 | GOCATOR2342 | Continuous |  | 07/23/2007 | 10/30/2023 | MnROAD Low Volume Road | 5224
79-O-2007 | 79 | Outside | Flexible | 11/10/2021 | Reclaimed |  | 2 | RWP | Clay |  |  | 147 | GOCATOR2342 | Continuous |  | 07/23/2007 | 10/30/2023 | MnROAD Low Volume Road | 5224
79-O-2007 | 79 | Outside | Flexible | 11/10/2021 | Reclaimed |  | 2 | RWP | Clay |  |  | 94.9 | GOCATOR2342 | Continuous |  | 07/23/2007 | 10/30/2023 | MnROAD Low Volume Road | 5224
85-I-2008 | 85 | Inside | Rigid | 04/02/2009 | Stone | Aggregate | 1 | RWP | Sand | 271.2 |  |  | 3-POINT LASER | Continuous |  | 08/23/2008 | 07/13/2017 | MnROAD Low Volume Road | 222 | 4125
85-I-2008 | 85 | Inside | Rigid | 04/02/2009 | Stone | Aggregate | 1 | LWP | Sand | 259.7 |  |  | 3-POINT LASER | Continuous |  | 08/23/2008 | 07/13/2017 | MnROAD Low Volume Road | 222 | 4125
85-I-2008 | 85 | Inside | Rigid | 04/02/2009 | Stone | Aggregate | 2 | RWP | Sand | 277.5 |  |  | 3-POINT LASER | Continuous |  | 08/23/2008 | 07/13/2017 | MnROAD Low Volume Road | 222 | 4125
85-I-2008 | 85 | Inside | Rigid | 04/02/2009 | Stone | Aggregate | 2 | LWP | Sand | 261.6 |  |  | 3-POINT LASER | Continuous |  | 08/23/2008 | 07/13/2017 | MnROAD Low Volume Road | 222 | 4125
85-O-2008 | 85 | Outside | Rigid | 04/02/2009 | Stone | Aggregate | 1 | LWP | Sand | 189.1 |  |  | 3-POINT LASER | Continuous |  | 08/23/2008 | 07/13/2017 | MnROAD Low Volume Road | 222
85-O-2008 | 85 | Outside | Rigid | 04/02/2009 | Stone | Aggregate | 1 | RWP | Sand | 243.2 |  |  | 3-POINT LASER | Continuous |  | 08/23/2008 | 07/13/2017 | MnROAD Low Volume Road | 222
85-O-2008 | 85 | Outside | Rigid | 04/02/2009 | Stone | Aggregate | 2 | RWP | Sand | 240.6 |  |  | 3-POINT LASER | Continuous |  | 08/23/2008 | 07/13/2017 | MnROAD Low Volume Road | 222
85-O-2008 | 85 | Outside | Rigid | 04/02/2009 | Stone | Aggregate | 2 | LWP | Sand | 208.8 |  |  | 3-POINT LASER | Continuous |  | 08/23/2008 | 07/13/2017 | MnROAD Low Volume Road | 222
85-I-2008 | 85 | Inside | Rigid | 07/02/2009 | Stone | Aggregate | 1 | RWP | Sand | 280.1 |  |  | 3-POINT LASER | Continuous |  | 08/23/2008 | 07/13/2017 | MnROAD Low Volume Road | 313 | 5933
85-I-2008 | 85 | Inside | Rigid | 07/02/2009 | Stone | Aggregate | 1 | LWP | Sand | 256.5 |  |  | 3-POINT LASER | Continuous |  | 08/23/2008 | 07/13/2017 | MnROAD Low Volume Road | 313 | 5933
85-I-2008 | 85 | Inside | Rigid | 07/02/2009 | Stone | Aggregate | 2 | RWP | Sand | 278.2 |  |  | 3-POINT LASER | Continuous |  | 08/23/2008 | 07/13/2017 | MnROAD Low Volume Road | 313 | 5933
85-I-2008 | 85 | Inside | Rigid | 07/02/2009 | Stone | Aggregate | 2 | LWP | Sand | 250.8 |  |  | 3-POINT LASER | Continuous |  | 08/23/2008 | 07/13/2017 | MnROAD Low Volume Road | 313 | 5933
85-O-2008 | 85 | Outside | Rigid | 07/02/2009 | Stone | Aggregate | 1 | RWP | Sand | 248.3 |  |  | 3-POINT LASER | Continuous |  | 08/23/2008 | 07/13/2017 | MnROAD Low Volume Road | 313
85-O-2008 | 85 | Outside | Rigid | 07/02/2009 | Stone | Aggregate | 1 | LWP | Sand | 222.2 |  |  | 3-POINT LASER | Continuous |  | 08/23/2008 | 07/13/2017 | MnROAD Low Volume Road | 313
85-O-2008 | 85 | Outside | Rigid | 07/02/2009 | Stone | Aggregate | 2 | RWP | Sand | 259.1 |  |  | 3-POINT LASER | Continuous |  | 08/23/2008 | 07/13/2017 | MnROAD Low Volume Road | 313
85-O-2008 | 85 | Outside | Rigid | 07/02/2009 | Stone | Aggregate | 2 | LWP | Sand | 226.6 |  |  | 3-POINT LASER | Continuous |  | 08/23/2008 | 07/13/2017 | MnROAD Low Volume Road | 313
85-I-2008 | 85 | Inside | Rigid | 11/18/2009 | Stone | Aggregate | 2 | RWP | Sand | 324 | 333.6 |  | 3-POINT LASER AND 1K LINE LASER | Continuous |  | 08/23/2008 | 07/13/2017 | MnROAD Low Volume Road | 452 | 8981
85-I-2008 | 85 | Inside | Rigid | 11/18/2009 | Stone | Aggregate | 4 | RWP | Sand | 317.7 | 326.6 |  | 3-POINT LASER AND 1K LINE LASER | Continuous |  | 08/23/2008 | 07/13/2017 | MnROAD Low Volume Road | 452 | 8981
85-I-2008 | 85 | Inside | Rigid | 11/18/2009 | Stone | Aggregate | 5 | LWP | Sand | 261.6 | 280.1 |  | 3-POINT LASER AND 1K LINE LASER | Continuous |  | 08/23/2008 | 07/13/2017 | MnROAD Low Volume Road | 452 | 8981
85-I-2008 | 85 | Inside | Rigid | 11/18/2009 | Stone | Aggregate | 7 | LWP | Sand | 257.2 | 297.9 |  | 3-POINT LASER AND 1K LINE LASER | Continuous |  | 08/23/2008 | 07/13/2017 | MnROAD Low Volume Road | 452 | 8981
85-O-2008 | 85 | Outside | Rigid | 11/18/2009 | Stone | Aggregate | 1 | RWP | Sand | 277.5 | 273.1 |  | 3-POINT LASER AND 1K LINE LASER | Continuous |  | 08/23/2008 | 07/13/2017 | MnROAD Low Volume Road | 452
85-O-2008 | 85 | Outside | Rigid | 11/18/2009 | Stone | Aggregate | 3 | RWP | Sand | 276.9 | 275.6 |  | 3-POINT LASER AND 1K LINE LASER | Continuous |  | 08/23/2008 | 07/13/2017 | MnROAD Low Volume Road | 452
85-O-2008 | 85 | Outside | Rigid | 11/18/2009 | Stone | Aggregate | 6 | LWP | Sand | 233.6 | 250.2 |  | 3-POINT LASER AND 1K LINE LASER | Continuous |  | 08/23/2008 | 07/13/2017 | MnROAD Low Volume Road | 452
85-O-2008 | 85 | Outside | Rigid | 11/18/2009 | Stone | Aggregate | 8 | LWP | Sand | 235.5 | 243.2 |  | 3-POINT LASER AND 1K LINE LASER | Continuous |  | 08/23/2008 | 07/13/2017 | MnROAD Low Volume Road | 452
85-I-2008 | 85 | Inside | Rigid | 03/09/2010 | Stone | Aggregate | 1 | LWP | Sand | 261.6 | 280.1 |  | 3-POINT LASER AND 1K LINE LASER | Continuous |  | 08/23/2008 | 07/13/2017 | MnROAD Low Volume Road | 563 | 13299
85-I-2008 | 85 | Inside | Rigid | 03/09/2010 | Stone | Aggregate | 3 | LWP | Sand | 243.8 | 331 |  | 3-POINT LASER AND 1K LINE LASER | Continuous |  | 08/23/2008 | 07/13/2017 | MnROAD Low Volume Road | 563 | 13299
85-I-2008 | 85 | Inside | Rigid | 03/09/2010 | Stone | Aggregate | 5 | RWP | Sand | 316.4 | 336.8 |  | 3-POINT LASER AND 1K LINE LASER | Continuous |  | 08/23/2008 | 07/13/2017 | MnROAD Low Volume Road | 563 | 13299
85-I-2008 | 85 | Inside | Rigid | 03/09/2010 | Stone | Aggregate | 7 | RWP | Sand | 304.9 | 346.9 |  | 3-POINT LASER AND 1K LINE LASER | Continuous |  | 08/23/2008 | 07/13/2017 | MnROAD Low Volume Road | 563 | 13299
85-O-2008 | 85 | Outside | Rigid | 03/09/2010 | Stone | Aggregate | 2 | LWP | Sand | 213.3 | 220.9 |  | 3-POINT LASER AND 1K LINE LASER | Continuous |  | 08/23/2008 | 07/13/2017 | MnROAD Low Volume Road | 563
85-O-2008 | 85 | Outside | Rigid | 03/09/2010 | Stone | Aggregate | 4 | LWP | Sand | 219.6 | 215.2 |  | 3-POINT LASER AND 1K LINE LASER | Continuous |  | 08/23/2008 | 07/13/2017 | MnROAD Low Volume Road | 563
85-O-2008 | 85 | Outside | Rigid | 03/09/2010 | Stone | Aggregate | 6 | RWP | Sand | 260.4 | 273.1 |  | 3-POINT LASER AND 1K LINE LASER | Continuous |  | 08/23/2008 | 07/13/2017 | MnROAD Low Volume Road | 563
85-O-2008 | 85 | Outside | Rigid | 03/09/2010 | Stone | Aggregate | 8 | RWP | Sand | 263.5 | 275 |  | 3-POINT LASER AND 1K LINE LASER | Continuous |  | 08/23/2008 | 07/13/2017 | MnROAD Low Volume Road | 563
85-I-2008 | 85 | Inside | Rigid | 06/24/2010 | Stone | Aggregate | 1 | RWP | Sand | 311.9 | 303.6 |  | 3-POINT LASER AND 1K LINE LASER | Continuous |  | 08/23/2008 | 07/13/2017 | MnROAD Low Volume Road | 670 | 14831
85-I-2008 | 85 | Inside | Rigid | 06/24/2010 | Stone | Aggregate | 3 | RWP | Sand | 314.5 | 310.7 |  | 3-POINT LASER AND 1K LINE LASER | Continuous |  | 08/23/2008 | 07/13/2017 | MnROAD Low Volume Road | 670 | 14831
85-I-2008 | 85 | Inside | Rigid | 06/24/2010 | Stone | Aggregate | 5 | LWP | Sand | 250.8 | 249.5 |  | 3-POINT LASER AND 1K LINE LASER | Continuous |  | 08/23/2008 | 07/13/2017 | MnROAD Low Volume Road | 670 | 14831
85-I-2008 | 85 | Inside | Rigid | 06/24/2010 | Stone | Aggregate | 7 | LWP | Sand | 250.2 | 247 |  | 3-POINT LASER AND 1K LINE LASER | Continuous |  | 08/23/2008 | 07/13/2017 | MnROAD Low Volume Road | 670 | 14831
85-O-2008 | 85 | Outside | Rigid | 06/24/2010 | Stone | Aggregate | 2 | RWP | Sand | 279.5 | 279.5 |  | 3-POINT LASER AND 1K LINE LASER | Continuous |  | 08/23/2008 | 07/13/2017 | MnROAD Low Volume Road | 670
85-O-2008 | 85 | Outside | Rigid | 06/24/2010 | Stone | Aggregate | 4 | RWP | Sand | 271.2 | 272.5 |  | 3-POINT LASER AND 1K LINE LASER | Continuous |  | 08/23/2008 | 07/13/2017 | MnROAD Low Volume Road | 670
85-O-2008 | 85 | Outside | Rigid | 06/24/2010 | Stone | Aggregate | 6 | LWP | Sand | 214.5 | 208.8 |  | 3-POINT LASER AND 1K LINE LASER | Continuous |  | 08/23/2008 | 07/13/2017 | MnROAD Low Volume Road | 670
85-O-2008 | 85 | Outside | Rigid | 06/24/2010 | Stone | Aggregate | 8 | LWP | Sand | 219.6 | 215.2 |  | 3-POINT LASER AND 1K LINE LASER | Continuous |  | 08/23/2008 | 07/13/2017 | MnROAD Low Volume Road | 670
85-I-2008 | 85 | Inside | Rigid | 10/13/2010 | Stone | Aggregate | 1 | LWP | Sand | 257.2 | 261 |  | 3-POINT LASER AND 1K LINE LASER | Continuous |  | 08/23/2008 | 07/13/2017 | MnROAD Low Volume Road | 781 | 18542
85-I-2008 | 85 | Inside | Rigid | 10/13/2010 | Stone | Aggregate | 1 | RWP | Sand | 315.1 | 346.3 |  | 3-POINT LASER AND 1K LINE LASER | Continuous |  | 08/23/2008 | 07/13/2017 | MnROAD Low Volume Road | 781 | 18542
85-I-2008 | 85 | Inside | Rigid | 10/13/2010 | Stone | Aggregate | 3 | LWP | Sand | 261 | 262.3 |  | 3-POINT LASER AND 1K LINE LASER | Continuous |  | 08/23/2008 | 07/13/2017 | MnROAD Low Volume Road | 781 | 18542
85-I-2008 | 85 | Inside | Rigid | 10/13/2010 | Stone | Aggregate | 3 | RWP | Sand | 318.3 | 360.3 |  | 3-POINT LASER AND 1K LINE LASER | Continuous |  | 08/23/2008 | 07/13/2017 | MnROAD Low Volume Road | 781 | 18542
85-O-2008 | 85 | Outside | Rigid | 10/13/2010 | Stone | Aggregate | 2 | RWP | Sand | 273.7 | 271.8 |  | 3-POINT LASER AND 1K LINE LASER | Continuous |  | 08/23/2008 | 07/13/2017 | MnROAD Low Volume Road | 781
85-O-2008 | 85 | Outside | Rigid | 10/13/2010 | Stone | Aggregate | 2 | LWP | Sand | 223.4 | 238.7 |  | 3-POINT LASER AND 1K LINE LASER | Continuous |  | 08/23/2008 | 07/13/2017 | MnROAD Low Volume Road | 781
85-O-2008 | 85 | Outside | Rigid | 10/13/2010 | Stone | Aggregate | 4 | LWP | Sand | 228.5 | 248.9 |  | 3-POINT LASER AND 1K LINE LASER | Continuous |  | 08/23/2008 | 07/13/2017 | MnROAD Low Volume Road | 781
85-O-2008 | 85 | Outside | Rigid | 10/13/2010 | Stone | Aggregate | 4 | RWP | Sand | 269.3 | 268.6 |  | 3-POINT LASER AND 1K LINE LASER | Continuous |  | 08/23/2008 | 07/13/2017 | MnROAD Low Volume Road | 781
85-I-2008 | 85 | Inside | Rigid | 03/28/2011 | Stone | Aggregate | 1 | RWP | Sand | 285.8 | 312.6 |  | 3-POINT LASER AND 1K LINE LASER | Continuous |  | 08/23/2008 | 07/13/2017 | MnROAD Low Volume Road | 947 | 24185
85-I-2008 | 85 | Inside | Rigid | 03/28/2011 | Stone | Aggregate | 3 | RWP | Sand | 300.5 | 324.7 |  | 3-POINT LASER AND 1K LINE LASER | Continuous |  | 08/23/2008 | 07/13/2017 | MnROAD Low Volume Road | 947 | 24185
85-I-2008 | 85 | Inside | Rigid | 03/29/2011 | Stone | Aggregate | 5 | LWP | Sand | 258.5 | 265.5 |  | 3-POINT LASER AND 1K LINE LASER | Continuous |  | 08/23/2008 | 07/13/2017 | MnROAD Low Volume Road | 948 | 24300
85-I-2008 | 85 | Inside | Rigid | 03/29/2011 | Stone | Aggregate | 7 | LWP | Sand | 258.5 | 278.8 |  | 3-POINT LASER AND 1K LINE LASER | Continuous |  | 08/23/2008 | 07/13/2017 | MnROAD Low Volume Road | 948 | 24300
85-I-2008 | 85 | Inside | Rigid | 06/27/2011 | Stone | Aggregate | 1 | LWP | Sand | 249.5 | 289 |  | 3-POINT LASER AND 1K LINE LASER | Continuous |  | 08/23/2008 | 07/13/2017 | MnROAD Low Volume Road | 1038 | 27356
85-I-2008 | 85 | Inside | Rigid | 06/27/2011 | Stone | Aggregate | 3 | LWP | Sand | 277.5 | 280.1 |  | 3-POINT LASER AND 1K LINE LASER | Continuous |  | 08/23/2008 | 07/13/2017 | MnROAD Low Volume Road | 1038 | 27356
85-I-2008 | 85 | Inside | Rigid | 06/27/2011 | Stone | Aggregate | 8 | RWP | Sand | 317.7 | 348.8 |  | 3-POINT LASER AND 1K LINE LASER | Continuous |  | 08/23/2008 | 07/13/2017 | MnROAD Low Volume Road | 1038 | 27356
85-I-2008 | 85 | Inside | Rigid | 06/27/2011 | Stone | Aggregate | 8 | RWP | Sand | 317 | 357.1 |  | 3-POINT LASER AND 1K LINE LASER | Continuous |  | 08/23/2008 | 07/13/2017 | MnROAD Low Volume Road | 1038 | 27356
85-O-2008 | 85 | Outside | Rigid | 06/27/2011 | Stone | Aggregate | 2 | LWP | Sand | 230.4 | 225.3 |  | 3-POINT LASER AND 1K LINE LASER | Continuous |  | 08/23/2008 | 07/13/2017 | MnROAD Low Volume Road | 1038
85-O-2008 | 85 | Outside | Rigid | 06/27/2011 | Stone | Aggregate | 4 | LWP | Sand | 228.5 | 223.4 |  | 3-POINT LASER AND 1K LINE LASER | Continuous |  | 08/23/2008 | 07/13/2017 | MnROAD Low Volume Road | 1038
85-O-2008 | 85 | Outside | Rigid | 06/27/2011 | Stone | Aggregate | 5 | RWP | Sand | 290.9 | 359 |  | 3-POINT LASER AND 1K LINE LASER | Continuous |  | 08/23/2008 | 07/13/2017 | MnROAD Low Volume Road | 1038
85-O-2008 | 85 | Outside | Rigid | 06/27/2011 | Stone | Aggregate | 7 | RWP | Sand | 302.4 | 313.2 |  | 3-POINT LASER AND 1K LINE LASER | Continuous |  | 08/23/2008 | 07/13/2017 | MnROAD Low Volume Road | 1038
85-I-2008 | 85 | Inside | Rigid | 09/19/2011 | Stone | Aggregate | 1 | RWP | Sand | 318.9 | 350.8 |  | 3-POINT LASER AND 1K LINE LASER | Continuous |  | 08/23/2008 | 07/13/2017 | MnROAD Low Volume Road | 1122 | 27638
85-I-2008 | 85 | Inside | Rigid | 09/19/2011 | Stone | Aggregate | 3 | RWP | Sand | 324 | 353.3 |  | 3-POINT LASER AND 1K LINE LASER | Continuous |  | 08/23/2008 | 07/13/2017 | MnROAD Low Volume Road | 1122 | 27638
85-O-2008 | 85 | Outside | Rigid | 09/19/2011 | Stone | Aggregate | 2 | RWP | Sand | 293.5 | 346.3 |  | 3-POINT LASER AND 1K LINE LASER | Continuous |  | 08/23/2008 | 07/13/2017 | MnROAD Low Volume Road | 1122
85-O-2008 | 85 | Outside | Rigid | 09/19/2011 | Stone | Aggregate | 4 | RWP | Sand | 286.5 | 339.9 |  | 3-POINT LASER AND 1K LINE LASER | Continuous |  | 08/23/2008 | 07/13/2017 | MnROAD Low Volume Road | 1122
85-I-2008 | 85 | Inside | Rigid | 09/20/2011 | Stone | Aggregate | 1 | LWP | Sand | 269.9 | 278.8 |  | 3-POINT LASER AND 1K LINE LASER | Continuous |  | 08/23/2008 | 07/13/2017 | MnROAD Low Volume Road | 1123 | 27638
85-I-2008 | 85 | Inside | Rigid | 09/20/2011 | Stone | Aggregate | 3 | LWP | Sand | 269.9 | 276.3 |  | 3-POINT LASER AND 1K LINE LASER | Continuous |  | 08/23/2008 | 07/13/2017 | MnROAD Low Volume Road | 1123 | 27638
85-O-2008 | 85 | Outside | Rigid | 09/20/2011 | Stone | Aggregate | 2 | LWP | Sand | 226.6 | 234.3 |  | 3-POINT LASER AND 1K LINE LASER | Continuous |  | 08/23/2008 | 07/13/2017 | MnROAD Low Volume Road | 1123
85-O-2008 | 85 | Outside | Rigid | 09/20/2011 | Stone | Aggregate | 4 | LWP | Sand | 226.6 | 225.3 |  | 3-POINT LASER AND 1K LINE LASER | Continuous |  | 08/23/2008 | 07/13/2017 | MnROAD Low Volume Road | 1123
85-I-2008 | 85 | Inside | Rigid | 03/20/2012 | Stone | Aggregate | 1 | LWP | Sand | 274.4 | 279.5 |  | 3-POINT LASER AND 1K LINE LASER | Continuous |  | 08/23/2008 | 07/13/2017 | MnROAD Low Volume Road | 1305 | 33827
85-I-2008 | 85 | Inside | Rigid | 03/20/2012 | Stone | Aggregate | 3 | LWP | Sand | 289 | 275.6 |  | 3-POINT LASER AND 1K LINE LASER | Continuous |  | 08/23/2008 | 07/13/2017 | MnROAD Low Volume Road | 1305 | 33827
85-I-2008 | 85 | Inside | Rigid | 03/20/2012 | Stone | Aggregate | 5 | RWP | Sand | 310 | 300.5 |  | 3-POINT LASER AND 1K LINE LASER | Continuous |  | 08/23/2008 | 07/13/2017 | MnROAD Low Volume Road | 1305 | 33827
85-I-2008 | 85 | Inside | Rigid | 03/20/2012 | Stone | Aggregate | 7 | RWP | Sand | 309.4 | 306.2 |  | 3-POINT LASER AND 1K LINE LASER | Continuous |  | 08/23/2008 | 07/13/2017 | MnROAD Low Volume Road | 1305 | 33827
85-O-2008 | 85 | Outside | Rigid | 03/20/2012 | Stone | Aggregate | 2 | LWP | Sand | 248.9 | 241.3 |  | 3-POINT LASER AND 1K LINE LASER | Continuous |  | 08/23/2008 | 07/13/2017 | MnROAD Low Volume Road | 1305
85-O-2008 | 85 | Outside | Rigid | 03/20/2012 | Stone | Aggregate | 4 | LWP | Sand | 233.6 | 227.9 |  | 3-POINT LASER AND 1K LINE LASER | Continuous |  | 08/23/2008 | 07/13/2017 | MnROAD Low Volume Road | 1305
85-O-2008 | 85 | Outside | Rigid | 03/20/2012 | Stone | Aggregate | 6 | RWP | Sand | 305.6 | 325.3 |  | 3-POINT LASER AND 1K LINE LASER | Continuous |  | 08/23/2008 | 07/13/2017 | MnROAD Low Volume Road | 1305
85-O-2008 | 85 | Outside | Rigid | 03/20/2012 | Stone | Aggregate | 8 | RWP | Sand | 301.7 | 304.9 |  | 3-POINT LASER AND 1K LINE LASER | Continuous |  | 08/23/2008 | 07/13/2017 | MnROAD Low Volume Road | 1305
85-I-2008 | 85 | Inside | Rigid | 06/28/2012 | Stone | Aggregate | 0 | LWP | Sand | 262.9 | 257.2 |  | 3-POINT LASER AND 1K LINE LASER | Continuous |  | 08/23/2008 | 07/13/2017 | MnROAD Low Volume Road | 1405 | 36616
85-I-2008 | 85 | Inside | Rigid | 06/28/2012 | Stone | Aggregate | 2 | LWP | Sand | 264.2 | 261.6 |  | 3-POINT LASER AND 1K LINE LASER | Continuous |  | 08/23/2008 | 07/13/2017 | MnROAD Low Volume Road | 1405 | 36616
85-I-2008 | 85 | Inside | Rigid | 06/28/2012 | Stone | Aggregate | 4 | RWP | Sand | 315.1 | 301.7 |  | 3-POINT LASER AND 1K LINE LASER | Continuous |  | 08/23/2008 | 07/13/2017 | MnROAD Low Volume Road | 1405 | 36616
85-I-2008 | 85 | Inside | Rigid | 06/28/2012 | Stone | Aggregate | 6 | RWP | Sand | 329.1 | 319.6 |  | 3-POINT LASER AND 1K LINE LASER | Continuous |  | 08/23/2008 | 07/13/2017 | MnROAD Low Volume Road | 1405 | 36616
85-O-2008 | 85 | Outside | Rigid | 06/28/2012 | Stone | Aggregate | 1 | LWP | Sand | 240.6 | 241.3 |  | 3-POINT LASER AND 1K LINE LASER | Continuous |  | 08/23/2008 | 07/13/2017 | MnROAD Low Volume Road | 1405
85-O-2008 | 85 | Outside | Rigid | 06/28/2012 | Stone | Aggregate | 3 | RWP | Sand | 310 | 306.2 |  | 3-POINT LASER AND 1K LINE LASER | Continuous |  | 08/23/2008 | 07/13/2017 | MnROAD Low Volume Road | 1405
85-O-2008 | 85 | Outside | Rigid | 06/28/2012 | Stone | Aggregate | 5 | RWP | Sand | 306.2 | 297.3 |  | 3-POINT LASER AND 1K LINE LASER | Continuous |  | 08/23/2008 | 07/13/2017 | MnROAD Low Volume Road | 1405
85-O-2008 | 85 | Outside | Rigid | 06/28/2012 | Stone | Aggregate | 9 | LWP | Sand | 234.9 | 231.1 |  | 3-POINT LASER AND 1K LINE LASER | Continuous |  | 08/23/2008 | 07/13/2017 | MnROAD Low Volume Road | 1405
85-I-2008 | 85 | Inside | Rigid | 09/28/2012 | Stone | Aggregate | 1 | RWP | Sand | 299.2 | 304.3 |  | 3-POINT LASER AND 1K LINE LASER | Continuous |  | 08/23/2008 | 07/13/2017 | MnROAD Low Volume Road | 1497 | 40156
85-I-2008 | 85 | Inside | Rigid | 09/28/2012 | Stone | Aggregate | 1 | LWP | Sand | 250.8 | 247.6 |  | 3-POINT LASER AND 1K LINE LASER | Continuous |  | 08/23/2008 | 07/13/2017 | MnROAD Low Volume Road | 1497 | 40156
85-I-2008 | 85 | Inside | Rigid | 09/28/2012 | Stone | Aggregate | 3 | RWP | Sand | 301.7 | 300.5 |  | 3-POINT LASER AND 1K LINE LASER | Continuous |  | 08/23/2008 | 07/13/2017 | MnROAD Low Volume Road | 1497 | 40156
85-I-2008 | 85 | Inside | Rigid | 09/28/2012 | Stone | Aggregate | 3 | LWP | Sand | 264.8 | 262.3 |  | 3-POINT LASER AND 1K LINE LASER | Continuous |  | 08/23/2008 | 07/13/2017 | MnROAD Low Volume Road | 1497 | 40156
85-I-2008 | 85 | Inside | Rigid | 09/28/2012 | Stone | Aggregate | 5 | RWP | Sand | 308.1 | 299.8 |  | 3-POINT LASER AND 1K LINE LASER | Continuous |  | 08/23/2008 | 07/13/2017 | MnROAD Low Volume Road | 1497 | 40156
85-O-2008 | 85 | Outside | Rigid | 09/28/2012 | Stone | Aggregate | 2 | RWP | Sand | 277.5 | 287.1 |  | 3-POINT LASER AND 1K LINE LASER | Continuous |  | 08/23/2008 | 07/13/2017 | MnROAD Low Volume Road | 1497
85-O-2008 | 85 | Outside | Rigid | 09/28/2012 | Stone | Aggregate | 2 | LWP | Sand | 245.1 | 238.7 |  | 3-POINT LASER AND 1K LINE LASER | Continuous |  | 08/23/2008 | 07/13/2017 | MnROAD Low Volume Road | 1497
85-O-2008 | 85 | Outside | Rigid | 09/28/2012 | Stone | Aggregate | 4 | LWP | Sand | 238.1 | 229.8 |  | 3-POINT LASER AND 1K LINE LASER | Continuous |  | 08/23/2008 | 07/13/2017 | MnROAD Low Volume Road | 1497
85-O-2008 | 85 | Outside | Rigid | 09/28/2012 | Stone | Aggregate | 4 | RWP | Sand | 287.7 | 292.8 |  | 3-POINT LASER AND 1K LINE LASER | Continuous |  | 08/23/2008 | 07/13/2017 | MnROAD Low Volume Road | 1497
85-O-2008 | 85 | Outside | Rigid | 09/28/2012 | Stone | Aggregate | 6 | RWP | Sand | 292.8 | 296.6 |  | 3-POINT LASER AND 1K LINE LASER | Continuous |  | 08/23/2008 | 07/13/2017 | MnROAD Low Volume Road | 1497
85-I-2008 | 85 | Inside | Rigid | 11/15/2012 | Stone | Aggregate | 5 | RWP | Sand | 308.7 | 315.7 |  | 3-POINT LASER AND 1K LINE LASER | Continuous | winter IRI | 08/23/2008 | 07/13/2017 | MnROAD Low Volume Road | 1545 | 42011
85-I-2008 | 85 | Inside | Rigid | 11/15/2012 | Stone | Aggregate | 7 | RWP | Sand | 317.7 | 312.6 |  | 3-POINT LASER AND 1K LINE LASER | Continuous | winter IRI | 08/23/2008 | 07/13/2017 | MnROAD Low Volume Road | 1545 | 42011
85-O-2008 | 85 | Outside | Rigid | 11/15/2012 | Stone | Aggregate | 6 | RWP | Sand | 287.7 | 294.1 |  | 3-POINT LASER AND 1K LINE LASER | Continuous | winter IRI | 08/23/2008 | 07/13/2017 | MnROAD Low Volume Road | 1545
85-O-2008 | 85 | Outside | Rigid | 11/15/2012 | Stone | Aggregate | 8 | RWP | Sand | 289 | 294.1 |  | 3-POINT LASER AND 1K LINE LASER | Continuous | winter IRI | 08/23/2008 | 07/13/2017 | MnROAD Low Volume Road | 1545
85-I-2008 | 85 | Inside | Rigid | 11/29/2012 | Stone | Aggregate | 1 | RWP | Sand | 314.5 | 311.9 |  | 3-POINT LASER AND 1K LINE LASER | Continuous | winter IRI | 08/23/2008 | 07/13/2017 | MnROAD Low Volume Road | 1559 | 42727
85-I-2008 | 85 | Inside | Rigid | 11/29/2012 | Stone | Aggregate | 3 | RWP | Sand | 313.2 | 310.7 |  | 3-POINT LASER AND 1K LINE LASER | Continuous | winter IRI | 08/23/2008 | 07/13/2017 | MnROAD Low Volume Road | 1559 | 42727
85-O-2008 | 85 | Outside | Rigid | 11/29/2012 | Stone | Aggregate | 2 | RWP | Sand | 291.6 | 294.1 |  | 3-POINT LASER AND 1K LINE LASER | Continuous | winter IRI | 08/23/2008 | 07/13/2017 | MnROAD Low Volume Road | 1559
85-O-2008 | 85 | Outside | Rigid | 11/29/2012 | Stone | Aggregate | 4 | RWP | Sand | 287.7 | 294.7 |  | 3-POINT LASER AND 1K LINE LASER | Continuous | winter IRI | 08/23/2008 | 07/13/2017 | MnROAD Low Volume Road | 1559
85-I-2008 | 85 | Inside | Rigid | 01/09/2013 | Stone | Aggregate | 1 | RWP | Sand | 311.3 | 307.5 |  | 3-POINT LASER AND 1K LINE LASER | Continuous | winter IRI | 08/23/2008 | 07/13/2017 | MnROAD Low Volume Road | 1600 | 44841
85-I-2008 | 85 | Inside | Rigid | 01/09/2013 | Stone | Aggregate | 3 | RWP | Sand | 311.3 | 308.1 |  | 3-POINT LASER AND 1K LINE LASER | Continuous | winter IRI | 08/23/2008 | 07/13/2017 | MnROAD Low Volume Road | 1600 | 44841
85-O-2008 | 85 | Outside | Rigid | 01/09/2013 | Stone | Aggregate | 2 | RWP | Sand | 308.7 | 322.1 |  | 3-POINT LASER AND 1K LINE LASER | Continuous | winter IRI | 08/23/2008 | 07/13/2017 | MnROAD Low Volume Road | 1600
85-O-2008 | 85 | Outside | Rigid | 01/09/2013 | Stone | Aggregate | 4 | RWP | Sand | 294.7 | 307.5 |  | 3-POINT LASER AND 1K LINE LASER | Continuous | winter IRI | 08/23/2008 | 07/13/2017 | MnROAD Low Volume Road | 1600
85-I-2008 | 85 | Inside | Rigid | 01/29/2013 | Stone | Aggregate | 1 | RWP | Sand | 316.4 | 318.9 |  | 3-POINT LASER AND 1K LINE LASER | Continuous | winter IRI | 08/23/2008 | 07/13/2017 | MnROAD Low Volume Road | 1620 | 45390
85-O-2008 | 85 | Outside | Rigid | 01/29/2013 | Stone | Aggregate | 2 | RWP | Sand | 283.3 | 291.6 |  | 3-POINT LASER AND 1K LINE LASER | Continuous | winter IRI | 08/23/2008 | 07/13/2017 | MnROAD Low Volume Road | 1620
85-I-2008 | 85 | Inside | Rigid | 03/11/2013 | Stone | Aggregate | 1 | RWP | Sand | 315.1 | 316.4 |  | 3-POINT LASER AND 1K LINE LASER | Continuous | winter IRI | 08/23/2008 | 07/13/2017 | MnROAD Low Volume Road | 1661 | 46234
85-O-2008 | 85 | Outside | Rigid | 03/11/2013 | Stone | Aggregate | 2 | RWP | Sand | 292.8 | 307.5 |  | 3-POINT LASER AND 1K LINE LASER | Continuous | winter IRI | 08/23/2008 | 07/13/2017 | MnROAD Low Volume Road | 1661
85-I-2008 | 85 | Inside | Rigid | 04/04/2013 | Stone | Aggregate | 1 | LWP | Sand | 265.5 | 267.4 |  | 3-POINT LASER AND 1K LINE LASER | Continuous |  | 08/23/2008 | 07/13/2017 | MnROAD Low Volume Road | 1685 | 47035
85-I-2008 | 85 | Inside | Rigid | 04/04/2013 | Stone | Aggregate | 3 | LWP | Sand | 266.1 | 267.4 |  | 3-POINT LASER AND 1K LINE LASER | Continuous |  | 08/23/2008 | 07/13/2017 | MnROAD Low Volume Road | 1685 | 47035
85-I-2008 | 85 | Inside | Rigid | 04/04/2013 | Stone | Aggregate | 5 | RWP | Sand | 315.7 | 315.1 |  | 3-POINT LASER AND 1K LINE LASER | Continuous |  | 08/23/2008 | 07/13/2017 | MnROAD Low Volume Road | 1685 | 47035
85-I-2008 | 85 | Inside | Rigid | 04/04/2013 | Stone | Aggregate | 7 | RWP | Sand | 317.7 | 317.7 |  | 3-POINT LASER AND 1K LINE LASER | Continuous |  | 08/23/2008 | 07/13/2017 | MnROAD Low Volume Road | 1685 | 47035
85-O-2008 | 85 | Outside | Rigid | 04/04/2013 | Stone | Aggregate | 2 | LWP | Sand | 247 | 243.8 |  | 3-POINT LASER AND 1K LINE LASER | Continuous |  | 08/23/2008 | 07/13/2017 | MnROAD Low Volume Road | 1685
85-O-2008 | 85 | Outside | Rigid | 04/04/2013 | Stone | Aggregate | 4 | LWP | Sand | 251.4 | 241.9 |  | 3-POINT LASER AND 1K LINE LASER | Continuous |  | 08/23/2008 | 07/13/2017 | MnROAD Low Volume Road | 1685
85-O-2008 | 85 | Outside | Rigid | 04/04/2013 | Stone | Aggregate | 6 | RWP | Sand | 303 | 299.8 |  | 3-POINT LASER AND 1K LINE LASER | Continuous |  | 08/23/2008 | 07/13/2017 | MnROAD Low Volume Road | 1685
85-O-2008 | 85 | Outside | Rigid | 04/04/2013 | Stone | Aggregate | 8 | RWP | Sand | 306.2 | 297.3 |  | 3-POINT LASER AND 1K LINE LASER | Continuous |  | 08/23/2008 | 07/13/2017 | MnROAD Low Volume Road | 1685
85-I-2008 | 85 | Inside | Rigid | 07/10/2013 | Stone | Aggregate | 1 | LWP | Sand | 265.5 | 262.3 |  | 3-POINT LASER AND 1K LINE LASER | Continuous |  | 08/23/2008 | 07/13/2017 | MnROAD Low Volume Road | 1782 | 48424
85-I-2008 | 85 | Inside | Rigid | 07/10/2013 | Stone | Aggregate | 3 | LWP | Sand | 269.3 | 268 |  | 3-POINT LASER AND 1K LINE LASER | Continuous |  | 08/23/2008 | 07/13/2017 | MnROAD Low Volume Road | 1782 | 48424
85-I-2008 | 85 | Inside | Rigid | 07/10/2013 | Stone | Aggregate | 5 | RWP | Sand | 315.7 | 313.2 |  | 3-POINT LASER AND 1K LINE LASER | Continuous |  | 08/23/2008 | 07/13/2017 | MnROAD Low Volume Road | 1782 | 48424
85-I-2008 | 85 | Inside | Rigid | 07/10/2013 | Stone | Aggregate | 7 | RWP | Sand | 323.4 | 324 |  | 3-POINT LASER AND 1K LINE LASER | Continuous |  | 08/23/2008 | 07/13/2017 | MnROAD Low Volume Road | 1782 | 48424
85-O-2008 | 85 | Outside | Rigid | 07/10/2013 | Stone | Aggregate | 2 | LWP | Sand | 240.6 | 239.4 |  | 3-POINT LASER AND 1K LINE LASER | Continuous |  | 08/23/2008 | 07/13/2017 | MnROAD Low Volume Road | 1782
85-O-2008 | 85 | Outside | Rigid | 07/10/2013 | Stone | Aggregate | 4 | LWP | Sand | 238.7 | 241.9 |  | 3-POINT LASER AND 1K LINE LASER | Continuous |  | 08/23/2008 | 07/13/2017 | MnROAD Low Volume Road | 1782
85-O-2008 | 85 | Outside | Rigid | 07/10/2013 | Stone | Aggregate | 6 | RWP | Sand | 292.8 | 285.8 |  | 3-POINT LASER AND 1K LINE LASER | Continuous |  | 08/23/2008 | 07/13/2017 | MnROAD Low Volume Road | 1782
85-O-2008 | 85 | Outside | Rigid | 07/10/2013 | Stone | Aggregate | 8 | RWP | Sand | 290.3 | 286.5 |  | 3-POINT LASER AND 1K LINE LASER | Continuous |  | 08/23/2008 | 07/13/2017 | MnROAD Low Volume Road | 1782
85-I-2008 | 85 | Inside | Rigid | 10/09/2013 | Stone | Aggregate | 1 | LWP | Sand | 264.8 | 266.1 |  | 3-POINT LASER AND 1K LINE LASER | Continuous |  | 08/23/2008 | 07/13/2017 | MnROAD Low Volume Road | 1873 | 51142
85-I-2008 | 85 | Inside | Rigid | 10/09/2013 | Stone | Aggregate | 3 | RWP | Sand | 318.3 | 317 |  | 3-POINT LASER AND 1K LINE LASER | Continuous |  | 08/23/2008 | 07/13/2017 | MnROAD Low Volume Road | 1873 | 51142
85-O-2008 | 85 | Outside | Rigid | 10/09/2013 | Stone | Aggregate | 2 | LWP | Sand | 250.8 | 247.6 |  | 3-POINT LASER AND 1K LINE LASER | Continuous |  | 08/23/2008 | 07/13/2017 | MnROAD Low Volume Road | 1873
85-O-2008 | 85 | Outside | Rigid | 10/09/2013 | Stone | Aggregate | 4 | RWP | Sand | 310.7 | 305.6 |  | 3-POINT LASER AND 1K LINE LASER | Continuous |  | 08/23/2008 | 07/13/2017 | MnROAD Low Volume Road | 1873
85-I-2008 | 85 | Inside | Rigid | 05/13/2014 | Stone | Aggregate | 1 | RWP | Sand | 327.8 | 351.4 |  | 3-POINT LASER AND 1K LINE LASER | Continuous |  | 08/23/2008 | 07/13/2017 | MnROAD Low Volume Road | 2089 | 59639
85-I-2008 | 85 | Inside | Rigid | 05/13/2014 | Stone | Aggregate | 1 | LWP | Sand | 281.4 | 282.6 |  | 3-POINT LASER AND 1K LINE LASER | Continuous |  | 08/23/2008 | 07/13/2017 | MnROAD Low Volume Road | 2089 | 59639
85-I-2008 | 85 | Inside | Rigid | 05/13/2014 | Stone | Aggregate | 2 | RWP | Sand | 336.8 | 352 |  | 3-POINT LASER AND 1K LINE LASER | Continuous |  | 08/23/2008 | 07/13/2017 | MnROAD Low Volume Road | 2089 | 59639
85-I-2008 | 85 | Inside | Rigid | 05/13/2014 | Stone | Aggregate | 2 | LWP | Sand | 279.5 | 290.9 |  | 3-POINT LASER AND 1K LINE LASER | Continuous |  | 08/23/2008 | 07/13/2017 | MnROAD Low Volume Road | 2089 | 59639
85-O-2008 | 85 | Outside | Rigid | 05/13/2014 | Stone | Aggregate | 1 | RWP | Sand | 331.7 | 333.6 |  | 3-POINT LASER AND 1K LINE LASER | Continuous |  | 08/23/2008 | 07/13/2017 | MnROAD Low Volume Road | 2089
85-O-2008 | 85 | Outside | Rigid | 05/13/2014 | Stone | Aggregate | 1 | LWP | Sand | 262.9 | 262.9 |  | 3-POINT LASER AND 1K LINE LASER | Continuous |  | 08/23/2008 | 07/13/2017 | MnROAD Low Volume Road | 2089
85-O-2008 | 85 | Outside | Rigid | 05/13/2014 | Stone | Aggregate | 2 | RWP | Sand | 315.7 | 336.1 |  | 3-POINT LASER AND 1K LINE LASER | Continuous |  | 08/23/2008 | 07/13/2017 | MnROAD Low Volume Road | 2089
85-O-2008 | 85 | Outside | Rigid | 05/13/2014 | Stone | Aggregate | 2 | LWP | Sand | 278.8 | 262.9 |  | 3-POINT LASER AND 1K LINE LASER | Continuous |  | 08/23/2008 | 07/13/2017 | MnROAD Low Volume Road | 2089
85-I-2008 | 85 | Inside | Rigid | 08/07/2014 | Stone | Aggregate | 1 | LWP | Sand | 276.9 | 280.7 |  | 3-POINT LASER AND 1K LINE LASER | Continuous |  | 08/23/2008 | 07/13/2017 | MnROAD Low Volume Road | 2175 | 62259
85-I-2008 | 85 | Inside | Rigid | 08/07/2014 | Stone | Aggregate | 1 | RWP | Sand | 329.1 | 337.4 |  | 3-POINT LASER AND 1K LINE LASER | Continuous |  | 08/23/2008 | 07/13/2017 | MnROAD Low Volume Road | 2175 | 62259
85-I-2008 | 85 | Inside | Rigid | 08/07/2014 | Stone | Aggregate | 2 | RWP | Sand | 329.1 | 326.6 |  | 3-POINT LASER AND 1K LINE LASER | Continuous |  | 08/23/2008 | 07/13/2017 | MnROAD Low Volume Road | 2175 | 62259
85-I-2008 | 85 | Inside | Rigid | 08/07/2014 | Stone | Aggregate | 2 | LWP | Sand | 270.5 | 272.5 |  | 3-POINT LASER AND 1K LINE LASER | Continuous |  | 08/23/2008 | 07/13/2017 | MnROAD Low Volume Road | 2175 | 62259
85-O-2008 | 85 | Outside | Rigid | 08/07/2014 | Stone | Aggregate | 1 | RWP | Sand | 308.7 | 319.6 |  | 3-POINT LASER AND 1K LINE LASER | Continuous |  | 08/23/2008 | 07/13/2017 | MnROAD Low Volume Road | 2175
85-O-2008 | 85 | Outside | Rigid | 08/07/2014 | Stone | Aggregate | 1 | LWP | Sand | 256.5 | 245.7 |  | 3-POINT LASER AND 1K LINE LASER | Continuous |  | 08/23/2008 | 07/13/2017 | MnROAD Low Volume Road | 2175
85-O-2008 | 85 | Outside | Rigid | 08/07/2014 | Stone | Aggregate | 2 | RWP | Sand | 318.3 | 314.5 |  | 3-POINT LASER AND 1K LINE LASER | Continuous |  | 08/23/2008 | 07/13/2017 | MnROAD Low Volume Road | 2175
85-O-2008 | 85 | Outside | Rigid | 08/07/2014 | Stone | Aggregate | 2 | LWP | Sand | 268 | 263.5 |  | 3-POINT LASER AND 1K LINE LASER | Continuous |  | 08/23/2008 | 07/13/2017 | MnROAD Low Volume Road | 2175
85-I-2008 | 85 | Inside | Rigid | 03/26/2015 | Stone | Aggregate | 1 | RWP | Sand | 332.9 | 336.1 |  | 3-POINT LASER AND 1K LINE LASER | Continuous |  | 08/23/2008 | 07/13/2017 | MnROAD Low Volume Road | 2406 | 72771
85-I-2008 | 85 | Inside | Rigid | 03/26/2015 | Stone | Aggregate | 1 | LWP | Sand | 289 | 293.5 |  | 3-POINT LASER AND 1K LINE LASER | Continuous |  | 08/23/2008 | 07/13/2017 | MnROAD Low Volume Road | 2406 | 72771
85-I-2008 | 85 | Inside | Rigid | 03/26/2015 | Stone | Aggregate | 2 | LWP | Sand | 292.8 | 292.8 |  | 3-POINT LASER AND 1K LINE LASER | Continuous |  | 08/23/2008 | 07/13/2017 | MnROAD Low Volume Road | 2406 | 72771
85-I-2008 | 85 | Inside | Rigid | 03/26/2015 | Stone | Aggregate | 2 | RWP | Sand | 332.9 | 332.9 |  | 3-POINT LASER AND 1K LINE LASER | Continuous |  | 08/23/2008 | 07/13/2017 | MnROAD Low Volume Road | 2406 | 72771
85-O-2008 | 85 | Outside | Rigid | 03/26/2015 | Stone | Aggregate | 1 | RWP | Sand | 355.2 | 359 |  | 3-POINT LASER AND 1K LINE LASER | Continuous |  | 08/23/2008 | 07/13/2017 | MnROAD Low Volume Road | 2406
85-O-2008 | 85 | Outside | Rigid | 03/26/2015 | Stone | Aggregate | 1 | LWP | Sand | 280.7 | 290.3 |  | 3-POINT LASER AND 1K LINE LASER | Continuous |  | 08/23/2008 | 07/13/2017 | MnROAD Low Volume Road | 2406
85-O-2008 | 85 | Outside | Rigid | 03/26/2015 | Stone | Aggregate | 2 | LWP | Sand | 283.3 | 280.7 |  | 3-POINT LASER AND 1K LINE LASER | Continuous |  | 08/23/2008 | 07/13/2017 | MnROAD Low Volume Road | 2406
85-O-2008 | 85 | Outside | Rigid | 03/26/2015 | Stone | Aggregate | 2 | RWP | Sand | 336.1 | 342.5 |  | 3-POINT LASER AND 1K LINE LASER | Continuous |  | 08/23/2008 | 07/13/2017 | MnROAD Low Volume Road | 2406
85-I-2008 | 85 | Inside | Rigid | 04/02/2015 | Stone | Aggregate | 1 | LWP | Sand | 284.6 | 286.5 |  | 3-POINT LASER AND 1K LINE LASER | Continuous |  | 08/23/2008 | 07/13/2017 | MnROAD Low Volume Road | 2413 | 73072
85-I-2008 | 85 | Inside | Rigid | 04/02/2015 | Stone | Aggregate | 1 | RWP | Sand | 335.5 | 334.8 |  | 3-POINT LASER AND 1K LINE LASER | Continuous |  | 08/23/2008 | 07/13/2017 | MnROAD Low Volume Road | 2413 | 73072
85-I-2008 | 85 | Inside | Rigid | 04/02/2015 | Stone | Aggregate | 2 | RWP | Sand | 341.2 | 335.5 |  | 3-POINT LASER AND 1K LINE LASER | Continuous |  | 08/23/2008 | 07/13/2017 | MnROAD Low Volume Road | 2413 | 73072
85-I-2008 | 85 | Inside | Rigid | 04/02/2015 | Stone | Aggregate | 2 | LWP | Sand | 280.1 | 274.4 |  | 3-POINT LASER AND 1K LINE LASER | Continuous |  | 08/23/2008 | 07/13/2017 | MnROAD Low Volume Road | 2413 | 73072
85-O-2008 | 85 | Outside | Rigid | 04/02/2015 | Stone | Aggregate | 1 | LWP | Sand | 280.1 | 275 |  | 3-POINT LASER AND 1K LINE LASER | Continuous |  | 08/23/2008 | 07/13/2017 | MnROAD Low Volume Road | 2413
85-O-2008 | 85 | Outside | Rigid | 04/02/2015 | Stone | Aggregate | 1 | RWP | Sand | 329.1 | 343.1 |  | 3-POINT LASER AND 1K LINE LASER | Continuous |  | 08/23/2008 | 07/13/2017 | MnROAD Low Volume Road | 2413
85-O-2008 | 85 | Outside | Rigid | 04/02/2015 | Stone | Aggregate | 2 | RWP | Sand | 344.4 | 346.3 |  | 3-POINT LASER AND 1K LINE LASER | Continuous |  | 08/23/2008 | 07/13/2017 | MnROAD Low Volume Road | 2413
85-O-2008 | 85 | Outside | Rigid | 04/02/2015 | Stone | Aggregate | 2 | LWP | Sand | 276.3 | 275.6 |  | 3-POINT LASER AND 1K LINE LASER | Continuous |  | 08/23/2008 | 07/13/2017 | MnROAD Low Volume Road | 2413
85-I-2008 | 85 | Inside | Rigid | 05/13/2015 | Stone | Aggregate | 1 | LWP | Sand | 277.5 | 278.8 |  | 3-POINT LASER AND 1K LINE LASER | Continuous |  | 08/23/2008 | 07/13/2017 | MnROAD Low Volume Road | 2454 | 74859
85-I-2008 | 85 | Inside | Rigid | 05/13/2015 | Stone | Aggregate | 1 | RWP | Sand | 325.3 | 327.2 |  | 3-POINT LASER AND 1K LINE LASER | Continuous |  | 08/23/2008 | 07/13/2017 | MnROAD Low Volume Road | 2454 | 74859
85-I-2008 | 85 | Inside | Rigid | 05/13/2015 | Stone | Aggregate | 2 | LWP | Sand | 280.7 | 283.9 |  | 3-POINT LASER AND 1K LINE LASER | Continuous |  | 08/23/2008 | 07/13/2017 | MnROAD Low Volume Road | 2454 | 74859
85-I-2008 | 85 | Inside | Rigid | 05/13/2015 | Stone | Aggregate | 2 | RWP | Sand | 329.1 | 327.2 |  | 3-POINT LASER AND 1K LINE LASER | Continuous |  | 08/23/2008 | 07/13/2017 | MnROAD Low Volume Road | 2454 | 74859
85-O-2008 | 85 | Outside | Rigid | 05/13/2015 | Stone | Aggregate | 1 | RWP | Sand | 330.4 | 335.5 |  | 3-POINT LASER AND 1K LINE LASER | Continuous |  | 08/23/2008 | 07/13/2017 | MnROAD Low Volume Road | 2454
85-O-2008 | 85 | Outside | Rigid | 05/13/2015 | Stone | Aggregate | 1 | LWP | Sand | 273.7 | 270.5 |  | 3-POINT LASER AND 1K LINE LASER | Continuous |  | 08/23/2008 | 07/13/2017 | MnROAD Low Volume Road | 2454
85-O-2008 | 85 | Outside | Rigid | 05/13/2015 | Stone | Aggregate | 2 | LWP | Sand | 264.2 | 263.5 |  | 3-POINT LASER AND 1K LINE LASER | Continuous |  | 08/23/2008 | 07/13/2017 | MnROAD Low Volume Road | 2454
85-O-2008 | 85 | Outside | Rigid | 05/13/2015 | Stone | Aggregate | 2 | RWP | Sand | 320.8 | 322.7 |  | 3-POINT LASER AND 1K LINE LASER | Continuous |  | 08/23/2008 | 07/13/2017 | MnROAD Low Volume Road | 2454
85-I-2008 | 85 | Inside | Rigid | 09/22/2015 | Stone | Aggregate | 1 | LWP | Sand |  |  | 287.7 | 3K LINE LASER | Continuous |  | 08/23/2008 | 07/13/2017 | MnROAD Low Volume Road | 2586 | 77622
85-I-2008 | 85 | Inside | Rigid | 09/22/2015 | Stone | Aggregate | 1 | RWP | Sand | 340.6 | 339.3 |  | 3-POINT LASER AND 1K LINE LASER | Continuous |  | 08/23/2008 | 07/13/2017 | MnROAD Low Volume Road | 2586 | 77622
85-I-2008 | 85 | Inside | Rigid | 09/22/2015 | Stone | Aggregate | 2 | RWP | Sand | 344.4 | 342.5 |  | 3-POINT LASER AND 1K LINE LASER | Continuous |  | 08/23/2008 | 07/13/2017 | MnROAD Low Volume Road | 2586 | 77622
85-I-2008 | 85 | Inside | Rigid | 09/22/2015 | Stone | Aggregate | 2 | LWP | Sand |  |  | 279.5 | 3K LINE LASER | Continuous |  | 08/23/2008 | 07/13/2017 | MnROAD Low Volume Road | 2586 | 77622
85-O-2008 | 85 | Outside | Rigid | 09/22/2015 | Stone | Aggregate | 1 | RWP | Sand | 322.1 | 324 |  | 3-POINT LASER AND 1K LINE LASER | Continuous |  | 08/23/2008 | 07/13/2017 | MnROAD Low Volume Road | 2586
85-O-2008 | 85 | Outside | Rigid | 09/22/2015 | Stone | Aggregate | 1 | LWP | Sand |  |  | 277.5 | 3K LINE LASER | Continuous |  | 08/23/2008 | 07/13/2017 | MnROAD Low Volume Road | 2586
85-O-2008 | 85 | Outside | Rigid | 09/22/2015 | Stone | Aggregate | 2 | RWP | Sand | 315.7 | 317.7 |  | 3-POINT LASER AND 1K LINE LASER | Continuous |  | 08/23/2008 | 07/13/2017 | MnROAD Low Volume Road | 2586
85-O-2008 | 85 | Outside | Rigid | 09/22/2015 | Stone | Aggregate | 2 | LWP | Sand |  |  | 282.6 | 3K LINE LASER | Continuous |  | 08/23/2008 | 07/13/2017 | MnROAD Low Volume Road | 2586
85-I-2008 | 85 | Inside | Rigid | 03/07/2016 | Stone | Aggregate | 1 | LWP | Sand |  |  | 340.6 | 3K LINE LASER | Continuous |  | 08/23/2008 | 07/13/2017 | MnROAD Low Volume Road | 2753 | 83436
85-I-2008 | 85 | Inside | Rigid | 03/07/2016 | Stone | Aggregate | 1 | RWP | Sand | 287.1 | 346.9 |  | 3-POINT LASER AND 1K LINE LASER | Continuous |  | 08/23/2008 | 07/13/2017 | MnROAD Low Volume Road | 2753 | 83436
85-I-2008 | 85 | Inside | Rigid | 03/07/2016 | Stone | Aggregate | 2 | LWP | Sand |  |  | 334.2 | 3K LINE LASER | Continuous |  | 08/23/2008 | 07/13/2017 | MnROAD Low Volume Road | 2753 | 83436
85-I-2008 | 85 | Inside | Rigid | 03/07/2016 | Stone | Aggregate | 2 | RWP | Sand | 301.1 | 346.3 |  | 3-POINT LASER AND 1K LINE LASER | Continuous |  | 08/23/2008 | 07/13/2017 | MnROAD Low Volume Road | 2753 | 83436
85-O-2008 | 85 | Outside | Rigid | 03/07/2016 | Stone | Aggregate | 1 | RWP | Sand | 278.2 | 339.9 |  | 3-POINT LASER AND 1K LINE LASER | Continuous |  | 08/23/2008 | 07/13/2017 | MnROAD Low Volume Road | 2753
85-O-2008 | 85 | Outside | Rigid | 03/07/2016 | Stone | Aggregate | 1 | LWP | Sand |  |  | 338.7 | 3K LINE LASER | Continuous |  | 08/23/2008 | 07/13/2017 | MnROAD Low Volume Road | 2753
85-O-2008 | 85 | Outside | Rigid | 03/07/2016 | Stone | Aggregate | 2 | LWP | Sand |  |  | 338.7 | 3K LINE LASER | Continuous |  | 08/23/2008 | 07/13/2017 | MnROAD Low Volume Road | 2753
85-O-2008 | 85 | Outside | Rigid | 03/07/2016 | Stone | Aggregate | 2 | RWP | Sand | 283.3 | 343.1 |  | 3-POINT LASER AND 1K LINE LASER | Continuous |  | 08/23/2008 | 07/13/2017 | MnROAD Low Volume Road | 2753
85-I-2008 | 85 | Inside | Rigid | 05/19/2016 | Stone | Aggregate | 1 | RWP | Sand |  | 345.7 |  | 1K LINE LASER | Continuous |  | 08/23/2008 | 07/13/2017 | MnROAD Low Volume Road | 2826 | 86732
85-I-2008 | 85 | Inside | Rigid | 05/19/2016 | Stone | Aggregate | 1 | LWP | Sand |  |  | 292.8 | 3K LINE LASER | Continuous |  | 08/23/2008 | 07/13/2017 | MnROAD Low Volume Road | 2826 | 86732
85-I-2008 | 85 | Inside | Rigid | 05/19/2016 | Stone | Aggregate | 2 | RWP | Sand |  | 350.1 |  | 1K LINE LASER | Continuous |  | 08/23/2008 | 07/13/2017 | MnROAD Low Volume Road | 2826 | 86732
85-I-2008 | 85 | Inside | Rigid | 05/19/2016 | Stone | Aggregate | 2 | LWP | Sand |  |  | 296.6 | 3K LINE LASER | Continuous |  | 08/23/2008 | 07/13/2017 | MnROAD Low Volume Road | 2826 | 86732
85-O-2008 | 85 | Outside | Rigid | 05/19/2016 | Stone | Aggregate | 1 | RWP | Sand |  | 336.8 |  | 1K LINE LASER | Continuous |  | 08/23/2008 | 07/13/2017 | MnROAD Low Volume Road | 2826
85-O-2008 | 85 | Outside | Rigid | 05/19/2016 | Stone | Aggregate | 1 | LWP | Sand |  |  | 276.9 | 3K LINE LASER | Continuous |  | 08/23/2008 | 07/13/2017 | MnROAD Low Volume Road | 2826
85-O-2008 | 85 | Outside | Rigid | 05/19/2016 | Stone | Aggregate | 2 | RWP | Sand |  | 335.5 |  | 1K LINE LASER | Continuous |  | 08/23/2008 | 07/13/2017 | MnROAD Low Volume Road | 2826
85-O-2008 | 85 | Outside | Rigid | 05/19/2016 | Stone | Aggregate | 2 | LWP | Sand |  |  | 276.3 | 3K LINE LASER | Continuous |  | 08/23/2008 | 07/13/2017 | MnROAD Low Volume Road | 2826
85-I-2008 | 85 | Inside | Rigid | 10/25/2016 | Stone | Aggregate | 1 | RWP | Sand | 337.4 | 343.1 |  | 3-POINT LASER AND 1K LINE LASER | Continuous |  | 08/23/2008 | 07/13/2017 | MnROAD Low Volume Road | 2985 | 93320
85-I-2008 | 85 | Inside | Rigid | 10/25/2016 | Stone | Aggregate | 1 | LWP | Sand |  |  | 290.3 | 3K LINE LASER | Continuous |  | 08/23/2008 | 07/13/2017 | MnROAD Low Volume Road | 2985 | 93320
85-I-2008 | 85 | Inside | Rigid | 10/25/2016 | Stone | Aggregate | 2 | RWP | Sand | 336.1 | 342.5 |  | 3-POINT LASER AND 1K LINE LASER | Continuous |  | 08/23/2008 | 07/13/2017 | MnROAD Low Volume Road | 2985 | 93320
85-I-2008 | 85 | Inside | Rigid | 10/25/2016 | Stone | Aggregate | 2 | LWP | Sand |  |  | 287.1 | 3K LINE LASER | Continuous |  | 08/23/2008 | 07/13/2017 | MnROAD Low Volume Road | 2985 | 93320
85-I-2008 | 85 | Inside | Rigid | 10/25/2016 | Stone | Aggregate | 3 | RWP | Sand | 331.7 | 331.7 |  | 3-POINT LASER AND 1K LINE LASER | Continuous |  | 08/23/2008 | 07/13/2017 | MnROAD Low Volume Road | 2985 | 93320
85-I-2008 | 85 | Inside | Rigid | 10/25/2016 | Stone | Aggregate | 3 | LWP | Sand |  |  | 277.5 | 3K LINE LASER | Continuous |  | 08/23/2008 | 07/13/2017 | MnROAD Low Volume Road | 2985 | 93320
85-O-2008 | 85 | Outside | Rigid | 10/25/2016 | Stone | Aggregate | 2 | RWP | Sand | 324.7 | 335.5 |  | 3-POINT LASER AND 1K LINE LASER | Continuous |  | 08/23/2008 | 07/13/2017 | MnROAD Low Volume Road | 2985
85-O-2008 | 85 | Outside | Rigid | 10/25/2016 | Stone | Aggregate | 2 | LWP | Sand |  |  | 280.7 | 3K LINE LASER | Continuous |  | 08/23/2008 | 07/13/2017 | MnROAD Low Volume Road | 2985
85-I-2008 | 85 | Inside | Rigid | 03/22/2017 | Stone | Aggregate | 1 | LWP | Sand |  |  | 301.1 | 3K LINE LASER | Continuous |  | 08/23/2008 | 07/13/2017 | MnROAD Low Volume Road | 3133 | 101249
85-I-2008 | 85 | Inside | Rigid | 03/22/2017 | Stone | Aggregate | 1 | RWP | Sand |  |  | 343.8 | 3K LINE LASER | Continuous |  | 08/23/2008 | 07/13/2017 | MnROAD Low Volume Road | 3133 | 101249
85-I-2008 | 85 | Inside | Rigid | 03/22/2017 | Stone | Aggregate | 2 | RWP | Sand |  |  | 364.8 | 3K LINE LASER | Continuous |  | 08/23/2008 | 07/13/2017 | MnROAD Low Volume Road | 3133 | 101249
85-I-2008 | 85 | Inside | Rigid | 03/22/2017 | Stone | Aggregate | 2 | LWP | Sand |  |  | 303 | 3K LINE LASER | Continuous |  | 08/23/2008 | 07/13/2017 | MnROAD Low Volume Road | 3133 | 101249
85-O-2008 | 85 | Outside | Rigid | 03/22/2017 | Stone | Aggregate | 1 | RWP | Sand |  |  | 346.3 | 3K LINE LASER | Continuous |  | 08/23/2008 | 07/13/2017 | MnROAD Low Volume Road | 3133
85-O-2008 | 85 | Outside | Rigid | 03/22/2017 | Stone | Aggregate | 1 | LWP | Sand |  |  | 297.3 | 3K LINE LASER | Continuous |  | 08/23/2008 | 07/13/2017 | MnROAD Low Volume Road | 3133
85-O-2008 | 85 | Outside | Rigid | 03/22/2017 | Stone | Aggregate | 2 | RWP | Sand |  |  | 357.8 | 3K LINE LASER | Continuous |  | 08/23/2008 | 07/13/2017 | MnROAD Low Volume Road | 3133
85-O-2008 | 85 | Outside | Rigid | 03/22/2017 | Stone | Aggregate | 2 | LWP | Sand |  |  | 294.1 | 3K LINE LASER | Continuous |  | 08/23/2008 | 07/13/2017 | MnROAD Low Volume Road | 3133
86-I-2008 | 86 | Inside | Flexible | 04/02/2009 | Stone |  | 1 | RWP | Sand | 143.2 |  |  | 3-POINT LASER | Continuous |  | 08/22/2008 | 07/13/2017 | MnROAD Low Volume Road | 223 | 2488
86-I-2008 | 86 | Inside | Flexible | 04/02/2009 | Stone |  | 1 | LWP | Sand | 216.4 |  |  | 3-POINT LASER | Continuous |  | 08/22/2008 | 07/13/2017 | MnROAD Low Volume Road | 223 | 2488
86-I-2008 | 86 | Inside | Flexible | 04/02/2009 | Stone |  | 2 | RWP | Sand | 138.8 |  |  | 3-POINT LASER | Continuous |  | 08/22/2008 | 07/13/2017 | MnROAD Low Volume Road | 223 | 2488
86-I-2008 | 86 | Inside | Flexible | 04/02/2009 | Stone |  | 2 | LWP | Sand | 205.6 |  |  | 3-POINT LASER | Continuous |  | 08/22/2008 | 07/13/2017 | MnROAD Low Volume Road | 223 | 2488
86-O-2008 | 86 | Outside | Flexible | 04/02/2009 | Stone |  | 1 | RWP | Sand | 132.4 |  |  | 3-POINT LASER | Continuous |  | 08/22/2008 | 07/13/2017 | MnROAD Low Volume Road | 223
86-O-2008 | 86 | Outside | Flexible | 04/02/2009 | Stone |  | 1 | LWP | Sand | 138.1 |  |  | 3-POINT LASER | Continuous |  | 08/22/2008 | 07/13/2017 | MnROAD Low Volume Road | 223
86-O-2008 | 86 | Outside | Flexible | 04/02/2009 | Stone |  | 2 | RWP | Sand | 128.6 |  |  | 3-POINT LASER | Continuous |  | 08/22/2008 | 07/13/2017 | MnROAD Low Volume Road | 223
86-O-2008 | 86 | Outside | Flexible | 04/02/2009 | Stone |  | 2 | LWP | Sand | 131.8 |  |  | 3-POINT LASER | Continuous |  | 08/22/2008 | 07/13/2017 | MnROAD Low Volume Road | 223
86-I-2008 | 86 | Inside | Flexible | 07/02/2009 | Stone |  | 1 | LWP | Sand | 208.8 |  |  | 3-POINT LASER | Continuous |  | 08/22/2008 | 07/13/2017 | MnROAD Low Volume Road | 314 | 3582
86-I-2008 | 86 | Inside | Flexible | 07/02/2009 | Stone |  | 1 | RWP | Sand | 160.4 |  |  | 3-POINT LASER | Continuous |  | 08/22/2008 | 07/13/2017 | MnROAD Low Volume Road | 314 | 3582
86-I-2008 | 86 | Inside | Flexible | 07/02/2009 | Stone |  | 2 | RWP | Sand | 164.2 |  |  | 3-POINT LASER | Continuous |  | 08/22/2008 | 07/13/2017 | MnROAD Low Volume Road | 314 | 3582
86-I-2008 | 86 | Inside | Flexible | 07/02/2009 | Stone |  | 2 | LWP | Sand | 221.5 |  |  | 3-POINT LASER | Continuous |  | 08/22/2008 | 07/13/2017 | MnROAD Low Volume Road | 314 | 3582
86-O-2008 | 86 | Outside | Flexible | 07/02/2009 | Stone |  | 1 | LWP | Sand | 143.9 |  |  | 3-POINT LASER | Continuous |  | 08/22/2008 | 07/13/2017 | MnROAD Low Volume Road | 314
86-O-2008 | 86 | Outside | Flexible | 07/02/2009 | Stone |  | 1 | RWP | Sand | 157.2 |  |  | 3-POINT LASER | Continuous |  | 08/22/2008 | 07/13/2017 | MnROAD Low Volume Road | 314
86-O-2008 | 86 | Outside | Flexible | 07/02/2009 | Stone |  | 2 | RWP | Sand | 153.4 |  |  | 3-POINT LASER | Continuous |  | 08/22/2008 | 07/13/2017 | MnROAD Low Volume Road | 314
86-O-2008 | 86 | Outside | Flexible | 07/02/2009 | Stone |  | 2 | LWP | Sand | 146.4 |  |  | 3-POINT LASER | Continuous |  | 08/22/2008 | 07/13/2017 | MnROAD Low Volume Road | 314
86-I-2008 | 86 | Inside | Flexible | 11/18/2009 | Stone |  | 2 | RWP | Sand | 183.3 | 219.6 |  | 3-POINT LASER AND 1K LINE LASER | Continuous |  | 08/22/2008 | 07/13/2017 | MnROAD Low Volume Road | 453 | 5424
86-I-2008 | 86 | Inside | Flexible | 11/18/2009 | Stone |  | 4 | RWP | Sand | 170 | 192.2 |  | 3-POINT LASER AND 1K LINE LASER | Continuous |  | 08/22/2008 | 07/13/2017 | MnROAD Low Volume Road | 453 | 5424
86-I-2008 | 86 | Inside | Flexible | 11/18/2009 | Stone |  | 5 | LWP | Sand | 202.4 | 212 |  | 3-POINT LASER AND 1K LINE LASER | Continuous |  | 08/22/2008 | 07/13/2017 | MnROAD Low Volume Road | 453 | 5424
86-I-2008 | 86 | Inside | Flexible | 11/18/2009 | Stone |  | 7 | LWP | Sand | 217.7 | 241.9 |  | 3-POINT LASER AND 1K LINE LASER | Continuous |  | 08/22/2008 | 07/13/2017 | MnROAD Low Volume Road | 453 | 5424
86-O-2008 | 86 | Outside | Flexible | 11/18/2009 | Stone |  | 1 | RWP | Sand | 149.6 | 173.1 |  | 3-POINT LASER AND 1K LINE LASER | Continuous |  | 08/22/2008 | 07/13/2017 | MnROAD Low Volume Road | 453
86-O-2008 | 86 | Outside | Flexible | 11/18/2009 | Stone |  | 3 | RWP | Sand | 150.9 | 184 |  | 3-POINT LASER AND 1K LINE LASER | Continuous |  | 08/22/2008 | 07/13/2017 | MnROAD Low Volume Road | 453
86-O-2008 | 86 | Outside | Flexible | 11/18/2009 | Stone |  | 6 | LWP | Sand | 152.1 | 159.8 |  | 3-POINT LASER AND 1K LINE LASER | Continuous |  | 08/22/2008 | 07/13/2017 | MnROAD Low Volume Road | 453
86-O-2008 | 86 | Outside | Flexible | 11/18/2009 | Stone |  | 8 | LWP | Sand | 150.2 | 164.9 |  | 3-POINT LASER AND 1K LINE LASER | Continuous |  | 08/22/2008 | 07/13/2017 | MnROAD Low Volume Road | 453
86-I-2008 | 86 | Inside | Flexible | 03/09/2010 | Stone |  | 1 | LWP | Sand | 233.6 | 270.5 |  | 3-POINT LASER AND 1K LINE LASER | Continuous |  | 08/22/2008 | 07/13/2017 | MnROAD Low Volume Road | 564 | 8030
86-I-2008 | 86 | Inside | Flexible | 03/09/2010 | Stone |  | 3 | LWP | Sand | 263.5 | 364.1 |  | 3-POINT LASER AND 1K LINE LASER | Continuous |  | 08/22/2008 | 07/13/2017 | MnROAD Low Volume Road | 564 | 8030
86-I-2008 | 86 | Inside | Flexible | 03/09/2010 | Stone |  | 5 | RWP | Sand | 163 | 163.6 |  | 3-POINT LASER AND 1K LINE LASER | Continuous |  | 08/22/2008 | 07/13/2017 | MnROAD Low Volume Road | 564 | 8030
86-I-2008 | 86 | Inside | Flexible | 03/09/2010 | Stone |  | 7 | RWP | Sand | 264.8 | 192.9 |  | 3-POINT LASER AND 1K LINE LASER | Continuous |  | 08/22/2008 | 07/13/2017 | MnROAD Low Volume Road | 564 | 8030
86-O-2008 | 86 | Outside | Flexible | 03/09/2010 | Stone |  | 2 | LWP | Sand | 143.9 | 496.5 |  | 3-POINT LASER AND 1K LINE LASER | Continuous |  | 08/22/2008 | 07/13/2017 | MnROAD Low Volume Road | 564
86-O-2008 | 86 | Outside | Flexible | 03/09/2010 | Stone |  | 4 | LWP | Sand | 152.1 | 374.3 |  | 3-POINT LASER AND 1K LINE LASER | Continuous |  | 08/22/2008 | 07/13/2017 | MnROAD Low Volume Road | 564
86-O-2008 | 86 | Outside | Flexible | 03/09/2010 | Stone |  | 6 | RWP | Sand | 158.5 | 154.7 |  | 3-POINT LASER AND 1K LINE LASER | Continuous |  | 08/22/2008 | 07/13/2017 | MnROAD Low Volume Road | 564
86-O-2008 | 86 | Outside | Flexible | 03/09/2010 | Stone |  | 8 | RWP | Sand | 149 | 185.2 |  | 3-POINT LASER AND 1K LINE LASER | Continuous |  | 08/22/2008 | 07/13/2017 | MnROAD Low Volume Road | 564
86-I-2008 | 86 | Inside | Flexible | 06/24/2010 | Stone |  | 1 | RWP | Sand | 137.5 | 182.7 |  | 3-POINT LASER AND 1K LINE LASER | Continuous |  | 08/22/2008 | 07/13/2017 | MnROAD Low Volume Road | 671 | 8958
86-I-2008 | 86 | Inside | Flexible | 06/24/2010 | Stone |  | 3 | RWP | Sand | 146.4 | 145.8 |  | 3-POINT LASER AND 1K LINE LASER | Continuous |  | 08/22/2008 | 07/13/2017 | MnROAD Low Volume Road | 671 | 8958
86-I-2008 | 86 | Inside | Flexible | 06/24/2010 | Stone |  | 5 | LWP | Sand | 178.9 | 182.7 |  | 3-POINT LASER AND 1K LINE LASER | Continuous |  | 08/22/2008 | 07/13/2017 | MnROAD Low Volume Road | 671 | 8958
86-I-2008 | 86 | Inside | Flexible | 06/24/2010 | Stone |  | 7 | LWP | Sand | 171.9 | 178.9 |  | 3-POINT LASER AND 1K LINE LASER | Continuous |  | 08/22/2008 | 07/13/2017 | MnROAD Low Volume Road | 671 | 8958
86-O-2008 | 86 | Outside | Flexible | 06/24/2010 | Stone |  | 2 | RWP | Sand | 127.3 | 127.3 |  | 3-POINT LASER AND 1K LINE LASER | Continuous |  | 08/22/2008 | 07/13/2017 | MnROAD Low Volume Road | 671
86-O-2008 | 86 | Outside | Flexible | 06/24/2010 | Stone |  | 4 | RWP | Sand | 133 | 134.3 |  | 3-POINT LASER AND 1K LINE LASER | Continuous |  | 08/22/2008 | 07/13/2017 | MnROAD Low Volume Road | 671
86-O-2008 | 86 | Outside | Flexible | 06/24/2010 | Stone |  | 6 | LWP | Sand | 145.1 | 141.3 |  | 3-POINT LASER AND 1K LINE LASER | Continuous |  | 08/22/2008 | 07/13/2017 | MnROAD Low Volume Road | 671
86-O-2008 | 86 | Outside | Flexible | 06/24/2010 | Stone |  | 8 | LWP | Sand | 141.3 | 142 |  | 3-POINT LASER AND 1K LINE LASER | Continuous |  | 08/22/2008 | 07/13/2017 | MnROAD Low Volume Road | 671
86-I-2008 | 86 | Inside | Flexible | 10/13/2010 | Stone |  | 1 | LWP | Sand | 205 | 213.3 |  | 3-POINT LASER AND 1K LINE LASER | Continuous |  | 08/22/2008 | 07/13/2017 | MnROAD Low Volume Road | 782 | 11200
86-I-2008 | 86 | Inside | Flexible | 10/13/2010 | Stone |  | 1 | RWP | Sand | 166.8 | 184.6 |  | 3-POINT LASER AND 1K LINE LASER | Continuous |  | 08/22/2008 | 07/13/2017 | MnROAD Low Volume Road | 782 | 11200
86-I-2008 | 86 | Inside | Flexible | 10/13/2010 | Stone |  | 3 | RWP | Sand | 175.1 | 201.2 |  | 3-POINT LASER AND 1K LINE LASER | Continuous |  | 08/22/2008 | 07/13/2017 | MnROAD Low Volume Road | 782 | 11200
86-I-2008 | 86 | Inside | Flexible | 10/13/2010 | Stone |  | 3 | LWP | Sand | 206.9 | 205 |  | 3-POINT LASER AND 1K LINE LASER | Continuous |  | 08/22/2008 | 07/13/2017 | MnROAD Low Volume Road | 782 | 11200
86-O-2008 | 86 | Outside | Flexible | 10/13/2010 | Stone |  | 2 | LWP | Sand | 165.5 | 159.1 |  | 3-POINT LASER AND 1K LINE LASER | Continuous |  | 08/22/2008 | 07/13/2017 | MnROAD Low Volume Road | 782
86-O-2008 | 86 | Outside | Flexible | 10/13/2010 | Stone |  | 2 | RWP | Sand | 157.9 | 156 |  | 3-POINT LASER AND 1K LINE LASER | Continuous |  | 08/22/2008 | 07/13/2017 | MnROAD Low Volume Road | 782
86-O-2008 | 86 | Outside | Flexible | 10/13/2010 | Stone |  | 4 | LWP | Sand | 166.1 | 161.1 |  | 3-POINT LASER AND 1K LINE LASER | Continuous |  | 08/22/2008 | 07/13/2017 | MnROAD Low Volume Road | 782
86-O-2008 | 86 | Outside | Flexible | 10/13/2010 | Stone |  | 4 | RWP | Sand | 161.7 | 315.7 |  | 3-POINT LASER AND 1K LINE LASER | Continuous |  | 08/22/2008 | 07/13/2017 | MnROAD Low Volume Road | 782
86-I-2008 | 86 | Inside | Flexible | 03/28/2011 | Stone |  | 1 | RWP | Sand | 182.1 | 190.3 |  | 3-POINT LASER AND 1K LINE LASER | Continuous |  | 08/22/2008 | 07/13/2017 | MnROAD Low Volume Road | 948 | 14608
86-I-2008 | 86 | Inside | Flexible | 03/28/2011 | Stone |  | 3 | RWP | Sand | 217.1 | 220.3 |  | 3-POINT LASER AND 1K LINE LASER | Continuous |  | 08/22/2008 | 07/13/2017 | MnROAD Low Volume Road | 948 | 14608
86-I-2008 | 86 | Inside | Flexible | 03/29/2011 | Stone |  | 5 | LWP | Sand | 262.3 | 268.6 |  | 3-POINT LASER AND 1K LINE LASER | Continuous |  | 08/22/2008 | 07/13/2017 | MnROAD Low Volume Road | 949 | 14677
86-I-2008 | 86 | Inside | Flexible | 03/29/2011 | Stone |  | 7 | LWP | Sand | 232.4 | 246.4 |  | 3-POINT LASER AND 1K LINE LASER | Continuous |  | 08/22/2008 | 07/13/2017 | MnROAD Low Volume Road | 949 | 14677
86-I-2008 | 86 | Inside | Flexible | 06/27/2011 | Stone |  | 1 | LWP | Sand | 260.4 | 278.8 |  | 3-POINT LASER AND 1K LINE LASER | Continuous |  | 08/22/2008 | 07/13/2017 | MnROAD Low Volume Road | 1039 | 16522
86-I-2008 | 86 | Inside | Flexible | 06/27/2011 | Stone |  | 3 | LWP | Sand | 275.6 | 276.9 |  | 3-POINT LASER AND 1K LINE LASER | Continuous |  | 08/22/2008 | 07/13/2017 | MnROAD Low Volume Road | 1039 | 16522
86-I-2008 | 86 | Inside | Flexible | 06/27/2011 | Stone |  | 8 | RWP | Sand | 185.2 | 186.5 |  | 3-POINT LASER AND 1K LINE LASER | Continuous |  | 08/22/2008 | 07/13/2017 | MnROAD Low Volume Road | 1039 | 16522
86-I-2008 | 86 | Inside | Flexible | 06/27/2011 | Stone |  | 8 | RWP | Sand | 192.2 | 200.5 |  | 3-POINT LASER AND 1K LINE LASER | Continuous |  | 08/22/2008 | 07/13/2017 | MnROAD Low Volume Road | 1039 | 16522
86-O-2008 | 86 | Outside | Flexible | 06/27/2011 | Stone |  | 2 | LWP | Sand | 147 | 175.7 |  | 3-POINT LASER AND 1K LINE LASER | Continuous |  | 08/22/2008 | 07/13/2017 | MnROAD Low Volume Road | 1039
86-O-2008 | 86 | Outside | Flexible | 06/27/2011 | Stone |  | 4 | LWP | Sand | 152.1 | 150.9 |  | 3-POINT LASER AND 1K LINE LASER | Continuous |  | 08/22/2008 | 07/13/2017 | MnROAD Low Volume Road | 1039
86-O-2008 | 86 | Outside | Flexible | 06/27/2011 | Stone |  | 5 | RWP | Sand | 159.8 | 180.8 |  | 3-POINT LASER AND 1K LINE LASER | Continuous |  | 08/22/2008 | 07/13/2017 | MnROAD Low Volume Road | 1039
86-O-2008 | 86 | Outside | Flexible | 06/27/2011 | Stone |  | 7 | RWP | Sand | 151.5 | 175.1 |  | 3-POINT LASER AND 1K LINE LASER | Continuous |  | 08/22/2008 | 07/13/2017 | MnROAD Low Volume Road | 1039
86-I-2008 | 86 | Inside | Flexible | 09/19/2011 | Stone |  | 1 | RWP | Sand | 191 | 197.3 |  | 3-POINT LASER AND 1K LINE LASER | Continuous |  | 08/22/2008 | 07/13/2017 | MnROAD Low Volume Road | 1123 | 16692
86-I-2008 | 86 | Inside | Flexible | 09/19/2011 | Stone |  | 3 | RWP | Sand | 186.5 | 191.6 |  | 3-POINT LASER AND 1K LINE LASER | Continuous |  | 08/22/2008 | 07/13/2017 | MnROAD Low Volume Road | 1123 | 16692
86-O-2008 | 86 | Outside | Flexible | 09/19/2011 | Stone |  | 2 | RWP | Sand | 156.6 | 180.8 |  | 3-POINT LASER AND 1K LINE LASER | Continuous |  | 08/22/2008 | 07/13/2017 | MnROAD Low Volume Road | 1123
86-O-2008 | 86 | Outside | Flexible | 09/19/2011 | Stone |  | 4 | RWP | Sand | 164.9 | 187.8 |  | 3-POINT LASER AND 1K LINE LASER | Continuous |  | 08/22/2008 | 07/13/2017 | MnROAD Low Volume Road | 1123
86-I-2008 | 86 | Inside | Flexible | 09/20/2011 | Stone |  | 1 | LWP | Sand | 257.8 | 266.1 |  | 3-POINT LASER AND 1K LINE LASER | Continuous |  | 08/22/2008 | 07/13/2017 | MnROAD Low Volume Road | 1124 | 16692
86-I-2008 | 86 | Inside | Flexible | 09/20/2011 | Stone |  | 3 | LWP | Sand | 266.1 | 264.8 |  | 3-POINT LASER AND 1K LINE LASER | Continuous |  | 08/22/2008 | 07/13/2017 | MnROAD Low Volume Road | 1124 | 16692
86-O-2008 | 86 | Outside | Flexible | 09/20/2011 | Stone |  | 2 | LWP | Sand | 150.2 | 178.9 |  | 3-POINT LASER AND 1K LINE LASER | Continuous |  | 08/22/2008 | 07/13/2017 | MnROAD Low Volume Road | 1124
86-O-2008 | 86 | Outside | Flexible | 09/20/2011 | Stone |  | 4 | LWP | Sand | 159.8 | 178.9 |  | 3-POINT LASER AND 1K LINE LASER | Continuous |  | 08/22/2008 | 07/13/2017 | MnROAD Low Volume Road | 1124
86-I-2008 | 86 | Inside | Flexible | 03/20/2012 | Stone |  | 1 | LWP | Sand | 231.7 | 248.3 |  | 3-POINT LASER AND 1K LINE LASER | Continuous |  | 08/22/2008 | 07/13/2017 | MnROAD Low Volume Road | 1306 | 20417
86-I-2008 | 86 | Inside | Flexible | 03/20/2012 | Stone |  | 3 | LWP | Sand | 223.4 | 230.4 |  | 3-POINT LASER AND 1K LINE LASER | Continuous |  | 08/22/2008 | 07/13/2017 | MnROAD Low Volume Road | 1306 | 20417
86-I-2008 | 86 | Inside | Flexible | 03/20/2012 | Stone |  | 5 | RWP | Sand | 191 | 181.4 |  | 3-POINT LASER AND 1K LINE LASER | Continuous |  | 08/22/2008 | 07/13/2017 | MnROAD Low Volume Road | 1306 | 20417
86-I-2008 | 86 | Inside | Flexible | 03/20/2012 | Stone |  | 7 | RWP | Sand | 196.7 | 188.4 |  | 3-POINT LASER AND 1K LINE LASER | Continuous |  | 08/22/2008 | 07/13/2017 | MnROAD Low Volume Road | 1306 | 20417
86-O-2008 | 86 | Outside | Flexible | 03/20/2012 | Stone |  | 2 | LWP | Sand | 167.4 | 165.5 |  | 3-POINT LASER AND 1K LINE LASER | Continuous |  | 08/22/2008 | 07/13/2017 | MnROAD Low Volume Road | 1306
86-O-2008 | 86 | Outside | Flexible | 03/20/2012 | Stone |  | 4 | LWP | Sand | 159.8 | 158.5 |  | 3-POINT LASER AND 1K LINE LASER | Continuous |  | 08/22/2008 | 07/13/2017 | MnROAD Low Volume Road | 1306
86-O-2008 | 86 | Outside | Flexible | 03/20/2012 | Stone |  | 6 | RWP | Sand | 144.5 | 149 |  | 3-POINT LASER AND 1K LINE LASER | Continuous |  | 08/22/2008 | 07/13/2017 | MnROAD Low Volume Road | 1306
86-O-2008 | 86 | Outside | Flexible | 03/20/2012 | Stone |  | 8 | RWP | Sand | 156.6 | 157.2 |  | 3-POINT LASER AND 1K LINE LASER | Continuous |  | 08/22/2008 | 07/13/2017 | MnROAD Low Volume Road | 1306
86-I-2008 | 86 | Inside | Flexible | 06/28/2012 | Stone |  | 0 | LWP | Sand | 248.3 | 244.4 |  | 3-POINT LASER AND 1K LINE LASER | Continuous |  | 08/22/2008 | 07/13/2017 | MnROAD Low Volume Road | 1406 | 22099
86-I-2008 | 86 | Inside | Flexible | 06/28/2012 | Stone |  | 2 | LWP | Sand | 217.1 | 217.1 |  | 3-POINT LASER AND 1K LINE LASER | Continuous |  | 08/22/2008 | 07/13/2017 | MnROAD Low Volume Road | 1406 | 22099
86-I-2008 | 86 | Inside | Flexible | 06/28/2012 | Stone |  | 4 | RWP | Sand | 166.1 | 163 |  | 3-POINT LASER AND 1K LINE LASER | Continuous |  | 08/22/2008 | 07/13/2017 | MnROAD Low Volume Road | 1406 | 22099
86-I-2008 | 86 | Inside | Flexible | 06/28/2012 | Stone |  | 6 | RWP | Sand | 161.7 | 157.2 |  | 3-POINT LASER AND 1K LINE LASER | Continuous |  | 08/22/2008 | 07/13/2017 | MnROAD Low Volume Road | 1406 | 22099
86-O-2008 | 86 | Outside | Flexible | 06/28/2012 | Stone |  | 1 | LWP | Sand | 159.1 | 156 |  | 3-POINT LASER AND 1K LINE LASER | Continuous |  | 08/22/2008 | 07/13/2017 | MnROAD Low Volume Road | 1406
86-O-2008 | 86 | Outside | Flexible | 06/28/2012 | Stone |  | 3 | RWP | Sand | 151.5 | 142.6 |  | 3-POINT LASER AND 1K LINE LASER | Continuous |  | 08/22/2008 | 07/13/2017 | MnROAD Low Volume Road | 1406
86-O-2008 | 86 | Outside | Flexible | 06/28/2012 | Stone |  | 5 | RWP | Sand | 144.5 | 150.2 |  | 3-POINT LASER AND 1K LINE LASER | Continuous |  | 08/22/2008 | 07/13/2017 | MnROAD Low Volume Road | 1406
86-O-2008 | 86 | Outside | Flexible | 06/28/2012 | Stone |  | 9 | LWP | Sand | 159.8 | 156 |  | 3-POINT LASER AND 1K LINE LASER | Continuous |  | 08/22/2008 | 07/13/2017 | MnROAD Low Volume Road | 1406
86-I-2008 | 86 | Inside | Flexible | 09/28/2012 | Stone |  | 1 | RWP | Sand | 145.1 | 178.2 |  | 3-POINT LASER AND 1K LINE LASER | Continuous |  | 08/22/2008 | 07/13/2017 | MnROAD Low Volume Road | 1498 | 24239
86-I-2008 | 86 | Inside | Flexible | 09/28/2012 | Stone |  | 1 | LWP | Sand | 228.5 | 229.8 |  | 3-POINT LASER AND 1K LINE LASER | Continuous |  | 08/22/2008 | 07/13/2017 | MnROAD Low Volume Road | 1498 | 24239
86-I-2008 | 86 | Inside | Flexible | 09/28/2012 | Stone |  | 3 | RWP | Sand | 143.9 | 178.9 |  | 3-POINT LASER AND 1K LINE LASER | Continuous |  | 08/22/2008 | 07/13/2017 | MnROAD Low Volume Road | 1498 | 24239
86-I-2008 | 86 | Inside | Flexible | 09/28/2012 | Stone |  | 3 | LWP | Sand | 211.3 | 211.3 |  | 3-POINT LASER AND 1K LINE LASER | Continuous |  | 08/22/2008 | 07/13/2017 | MnROAD Low Volume Road | 1498 | 24239
86-I-2008 | 86 | Inside | Flexible | 09/28/2012 | Stone |  | 5 | RWP | Sand | 152.1 | 198 |  | 3-POINT LASER AND 1K LINE LASER | Continuous |  | 08/22/2008 | 07/13/2017 | MnROAD Low Volume Road | 1498 | 24239
86-O-2008 | 86 | Outside | Flexible | 09/28/2012 | Stone |  | 2 | RWP | Sand | 132.4 | 132.4 |  | 3-POINT LASER AND 1K LINE LASER | Continuous |  | 08/22/2008 | 07/13/2017 | MnROAD Low Volume Road | 1498
86-O-2008 | 86 | Outside | Flexible | 09/28/2012 | Stone |  | 2 | LWP | Sand | 149.6 | 144.5 |  | 3-POINT LASER AND 1K LINE LASER | Continuous |  | 08/22/2008 | 07/13/2017 | MnROAD Low Volume Road | 1498
86-O-2008 | 86 | Outside | Flexible | 09/28/2012 | Stone |  | 4 | LWP | Sand | 149.6 | 140 |  | 3-POINT LASER AND 1K LINE LASER | Continuous |  | 08/22/2008 | 07/13/2017 | MnROAD Low Volume Road | 1498
86-O-2008 | 86 | Outside | Flexible | 09/28/2012 | Stone |  | 4 | RWP | Sand | 131.8 | 133 |  | 3-POINT LASER AND 1K LINE LASER | Continuous |  | 08/22/2008 | 07/13/2017 | MnROAD Low Volume Road | 1498
86-O-2008 | 86 | Outside | Flexible | 09/28/2012 | Stone |  | 6 | RWP | Sand | 136.2 | 135.6 |  | 3-POINT LASER AND 1K LINE LASER | Continuous |  | 08/22/2008 | 07/13/2017 | MnROAD Low Volume Road | 1498
86-I-2008 | 86 | Inside | Flexible | 11/15/2012 | Stone |  | 5 | RWP | Sand | 146.4 | 176.3 |  | 3-POINT LASER AND 1K LINE LASER | Continuous | winter IRI | 08/22/2008 | 07/13/2017 | MnROAD Low Volume Road | 1546 | 25359
86-I-2008 | 86 | Inside | Flexible | 11/15/2012 | Stone |  | 7 | RWP | Sand | 172.5 | 206.3 |  | 3-POINT LASER AND 1K LINE LASER | Continuous | winter IRI | 08/22/2008 | 07/13/2017 | MnROAD Low Volume Road | 1546 | 25359
86-O-2008 | 86 | Outside | Flexible | 11/15/2012 | Stone |  | 6 | RWP | Sand | 142.6 | 140 |  | 3-POINT LASER AND 1K LINE LASER | Continuous | winter IRI | 08/22/2008 | 07/13/2017 | MnROAD Low Volume Road | 1546
86-O-2008 | 86 | Outside | Flexible | 11/15/2012 | Stone |  | 8 | RWP | Sand | 141.3 | 140.7 |  | 3-POINT LASER AND 1K LINE LASER | Continuous | winter IRI | 08/22/2008 | 07/13/2017 | MnROAD Low Volume Road | 1546
86-I-2008 | 86 | Inside | Flexible | 11/29/2012 | Stone |  | 1 | RWP | Sand | 143.2 | 175.7 |  | 3-POINT LASER AND 1K LINE LASER | Continuous | winter IRI | 08/22/2008 | 07/13/2017 | MnROAD Low Volume Road | 1560 | 25789
86-I-2008 | 86 | Inside | Flexible | 11/29/2012 | Stone |  | 3 | RWP | Sand | 148.3 | 187.2 |  | 3-POINT LASER AND 1K LINE LASER | Continuous | winter IRI | 08/22/2008 | 07/13/2017 | MnROAD Low Volume Road | 1560 | 25789
86-O-2008 | 86 | Outside | Flexible | 11/29/2012 | Stone |  | 2 | RWP | Sand | 132.4 | 131.8 |  | 3-POINT LASER AND 1K LINE LASER | Continuous | winter IRI | 08/22/2008 | 07/13/2017 | MnROAD Low Volume Road | 1560
86-O-2008 | 86 | Outside | Flexible | 11/29/2012 | Stone |  | 4 | RWP | Sand | 130.5 | 134.3 |  | 3-POINT LASER AND 1K LINE LASER | Continuous | winter IRI | 08/22/2008 | 07/13/2017 | MnROAD Low Volume Road | 1560
86-I-2008 | 86 | Inside | Flexible | 01/09/2013 | Stone |  | 1 | RWP | Sand | 178.9 | 212 |  | 3-POINT LASER AND 1K LINE LASER | Continuous | winter IRI | 08/22/2008 | 07/13/2017 | MnROAD Low Volume Road | 1601 | 27065
86-I-2008 | 86 | Inside | Flexible | 01/09/2013 | Stone |  | 3 | RWP | Sand | 192.9 | 235.5 |  | 3-POINT LASER AND 1K LINE LASER | Continuous | winter IRI | 08/22/2008 | 07/13/2017 | MnROAD Low Volume Road | 1601 | 27065
86-O-2008 | 86 | Outside | Flexible | 01/09/2013 | Stone |  | 2 | RWP | Sand | 133 | 130.5 |  | 3-POINT LASER AND 1K LINE LASER | Continuous | winter IRI | 08/22/2008 | 07/13/2017 | MnROAD Low Volume Road | 1601
86-O-2008 | 86 | Outside | Flexible | 01/09/2013 | Stone |  | 4 | RWP | Sand | 131.8 | 131.1 |  | 3-POINT LASER AND 1K LINE LASER | Continuous | winter IRI | 08/22/2008 | 07/13/2017 | MnROAD Low Volume Road | 1601
86-I-2008 | 86 | Inside | Flexible | 01/29/2013 | Stone |  | 1 | RWP | Sand | 140.7 | 143.9 |  | 3-POINT LASER AND 1K LINE LASER | Continuous | winter IRI | 08/22/2008 | 07/13/2017 | MnROAD Low Volume Road | 1621 | 27398
86-O-2008 | 86 | Outside | Flexible | 01/29/2013 | Stone |  | 2 | RWP | Sand | 133.7 | 135.6 |  | 3-POINT LASER AND 1K LINE LASER | Continuous | winter IRI | 08/22/2008 | 07/13/2017 | MnROAD Low Volume Road | 1621
86-I-2008 | 86 | Inside | Flexible | 03/11/2013 | Stone |  | 1 | RWP | Sand | 154.1 | 164.2 |  | 3-POINT LASER AND 1K LINE LASER | Continuous | winter IRI | 08/22/2008 | 07/13/2017 | MnROAD Low Volume Road | 1662 | 27908
86-O-2008 | 86 | Outside | Flexible | 03/11/2013 | Stone |  | 2 | RWP | Sand | 128 | 130.5 |  | 3-POINT LASER AND 1K LINE LASER | Continuous | winter IRI | 08/22/2008 | 07/13/2017 | MnROAD Low Volume Road | 1662
86-I-2008 | 86 | Inside | Flexible | 04/04/2013 | Stone |  | 1 | LWP | Sand | 219 | 220.3 |  | 3-POINT LASER AND 1K LINE LASER | Continuous |  | 08/22/2008 | 07/13/2017 | MnROAD Low Volume Road | 1686 | 28394
86-I-2008 | 86 | Inside | Flexible | 04/04/2013 | Stone |  | 3 | LWP | Sand | 197.3 | 196.1 |  | 3-POINT LASER AND 1K LINE LASER | Continuous |  | 08/22/2008 | 07/13/2017 | MnROAD Low Volume Road | 1686 | 28394
86-I-2008 | 86 | Inside | Flexible | 04/04/2013 | Stone |  | 5 | RWP | Sand | 148.3 | 157.2 |  | 3-POINT LASER AND 1K LINE LASER | Continuous |  | 08/22/2008 | 07/13/2017 | MnROAD Low Volume Road | 1686 | 28394
86-I-2008 | 86 | Inside | Flexible | 04/04/2013 | Stone |  | 7 | RWP | Sand | 150.2 | 152.8 |  | 3-POINT LASER AND 1K LINE LASER | Continuous |  | 08/22/2008 | 07/13/2017 | MnROAD Low Volume Road | 1686 | 28394
86-O-2008 | 86 | Outside | Flexible | 04/04/2013 | Stone |  | 2 | LWP | Sand | 148.3 | 140 |  | 3-POINT LASER AND 1K LINE LASER | Continuous |  | 08/22/2008 | 07/13/2017 | MnROAD Low Volume Road | 1686
86-O-2008 | 86 | Outside | Flexible | 04/04/2013 | Stone |  | 4 | LWP | Sand | 149 | 139.4 |  | 3-POINT LASER AND 1K LINE LASER | Continuous |  | 08/22/2008 | 07/13/2017 | MnROAD Low Volume Road | 1686
86-O-2008 | 86 | Outside | Flexible | 04/04/2013 | Stone |  | 6 | RWP | Sand | 126.7 | 128 |  | 3-POINT LASER AND 1K LINE LASER | Continuous |  | 08/22/2008 | 07/13/2017 | MnROAD Low Volume Road | 1686
86-O-2008 | 86 | Outside | Flexible | 04/04/2013 | Stone |  | 8 | RWP | Sand | 136.2 | 135 |  | 3-POINT LASER AND 1K LINE LASER | Continuous |  | 08/22/2008 | 07/13/2017 | MnROAD Low Volume Road | 1686
86-I-2008 | 86 | Inside | Flexible | 07/10/2013 | Stone |  | 1 | LWP | Sand | 220.9 | 219.6 |  | 3-POINT LASER AND 1K LINE LASER | Continuous |  | 08/22/2008 | 07/13/2017 | MnROAD Low Volume Road | 1783 | 29234
86-I-2008 | 86 | Inside | Flexible | 07/10/2013 | Stone |  | 3 | LWP | Sand | 214.5 | 213.3 |  | 3-POINT LASER AND 1K LINE LASER | Continuous |  | 08/22/2008 | 07/13/2017 | MnROAD Low Volume Road | 1783 | 29234
86-I-2008 | 86 | Inside | Flexible | 07/10/2013 | Stone |  | 5 | RWP | Sand | 158.5 | 162.3 |  | 3-POINT LASER AND 1K LINE LASER | Continuous |  | 08/22/2008 | 07/13/2017 | MnROAD Low Volume Road | 1783 | 29234
86-I-2008 | 86 | Inside | Flexible | 07/10/2013 | Stone |  | 7 | RWP | Sand | 171.9 | 175.1 |  | 3-POINT LASER AND 1K LINE LASER | Continuous |  | 08/22/2008 | 07/13/2017 | MnROAD Low Volume Road | 1783 | 29234
86-O-2008 | 86 | Outside | Flexible | 07/10/2013 | Stone |  | 2 | LWP | Sand | 127.3 | 124.8 |  | 3-POINT LASER AND 1K LINE LASER | Continuous |  | 08/22/2008 | 07/13/2017 | MnROAD Low Volume Road | 1783
86-O-2008 | 86 | Outside | Flexible | 07/10/2013 | Stone |  | 4 | LWP | Sand | 126.7 | 128 |  | 3-POINT LASER AND 1K LINE LASER | Continuous |  | 08/22/2008 | 07/13/2017 | MnROAD Low Volume Road | 1783
86-O-2008 | 86 | Outside | Flexible | 07/10/2013 | Stone |  | 6 | RWP | Sand | 138.1 | 136.9 |  | 3-POINT LASER AND 1K LINE LASER | Continuous |  | 08/22/2008 | 07/13/2017 | MnROAD Low Volume Road | 1783
86-O-2008 | 86 | Outside | Flexible | 07/10/2013 | Stone |  | 8 | RWP | Sand | 140.7 | 134.3 |  | 3-POINT LASER AND 1K LINE LASER | Continuous |  | 08/22/2008 | 07/13/2017 | MnROAD Low Volume Road | 1783
86-I-2008 | 86 | Inside | Flexible | 10/09/2013 | Stone |  | 1 | LWP | Sand | 194.8 | 191.6 |  | 3-POINT LASER AND 1K LINE LASER | Continuous |  | 08/22/2008 | 07/13/2017 | MnROAD Low Volume Road | 1874 | 30877
86-I-2008 | 86 | Inside | Flexible | 10/09/2013 | Stone |  | 3 | RWP | Sand | 168.1 | 179.5 |  | 3-POINT LASER AND 1K LINE LASER | Continuous |  | 08/22/2008 | 07/13/2017 | MnROAD Low Volume Road | 1874 | 30877
86-O-2008 | 86 | Outside | Flexible | 10/09/2013 | Stone |  | 2 | LWP | Sand | 132.4 | 129.2 |  | 3-POINT LASER AND 1K LINE LASER | Continuous |  | 08/22/2008 | 07/13/2017 | MnROAD Low Volume Road | 1874
86-O-2008 | 86 | Outside | Flexible | 10/09/2013 | Stone |  | 4 | RWP | Sand | 136.2 | 132.4 |  | 3-POINT LASER AND 1K LINE LASER | Continuous |  | 08/22/2008 | 07/13/2017 | MnROAD Low Volume Road | 1874
86-I-2008 | 86 | Inside | Flexible | 05/13/2014 | Stone |  | 1 | LWP | Sand | 229.8 | 222.8 |  | 3-POINT LASER AND 1K LINE LASER | Continuous |  | 08/22/2008 | 07/13/2017 | MnROAD Low Volume Road | 2090 | 36004
86-I-2008 | 86 | Inside | Flexible | 05/13/2014 | Stone |  | 1 | RWP | Sand | 182.1 | 191 |  | 3-POINT LASER AND 1K LINE LASER | Continuous |  | 08/22/2008 | 07/13/2017 | MnROAD Low Volume Road | 2090 | 36004
86-I-2008 | 86 | Inside | Flexible | 05/13/2014 | Stone |  | 2 | LWP | Sand | 230.4 | 222.2 |  | 3-POINT LASER AND 1K LINE LASER | Continuous |  | 08/22/2008 | 07/13/2017 | MnROAD Low Volume Road | 2090 | 36004
86-I-2008 | 86 | Inside | Flexible | 05/13/2014 | Stone |  | 2 | RWP | Sand | 170.6 | 171.2 |  | 3-POINT LASER AND 1K LINE LASER | Continuous |  | 08/22/2008 | 07/13/2017 | MnROAD Low Volume Road | 2090 | 36004
86-O-2008 | 86 | Outside | Flexible | 05/13/2014 | Stone |  | 1 | RWP | Sand | 149.6 | 146.4 |  | 3-POINT LASER AND 1K LINE LASER | Continuous |  | 08/22/2008 | 07/13/2017 | MnROAD Low Volume Road | 2090
86-O-2008 | 86 | Outside | Flexible | 05/13/2014 | Stone |  | 1 | LWP | Sand | 140.7 | 142.6 |  | 3-POINT LASER AND 1K LINE LASER | Continuous |  | 08/22/2008 | 07/13/2017 | MnROAD Low Volume Road | 2090
86-O-2008 | 86 | Outside | Flexible | 05/13/2014 | Stone |  | 2 | RWP | Sand | 144.5 | 151.5 |  | 3-POINT LASER AND 1K LINE LASER | Continuous |  | 08/22/2008 | 07/13/2017 | MnROAD Low Volume Road | 2090
86-O-2008 | 86 | Outside | Flexible | 05/13/2014 | Stone |  | 2 | LWP | Sand | 142 | 143.9 |  | 3-POINT LASER AND 1K LINE LASER | Continuous |  | 08/22/2008 | 07/13/2017 | MnROAD Low Volume Road | 2090
86-I-2008 | 86 | Inside | Flexible | 08/07/2014 | Stone |  | 1 | LWP | Sand | 224.7 | 220.9 |  | 3-POINT LASER AND 1K LINE LASER | Continuous |  | 08/22/2008 | 07/13/2017 | MnROAD Low Volume Road | 2176 | 37582
86-I-2008 | 86 | Inside | Flexible | 08/07/2014 | Stone |  | 1 | RWP | Sand | 189.7 | 190.3 |  | 3-POINT LASER AND 1K LINE LASER | Continuous |  | 08/22/2008 | 07/13/2017 | MnROAD Low Volume Road | 2176 | 37582
86-I-2008 | 86 | Inside | Flexible | 08/07/2014 | Stone |  | 2 | LWP | Sand | 224.7 | 220.3 |  | 3-POINT LASER AND 1K LINE LASER | Continuous |  | 08/22/2008 | 07/13/2017 | MnROAD Low Volume Road | 2176 | 37582
86-I-2008 | 86 | Inside | Flexible | 08/07/2014 | Stone |  | 2 | RWP | Sand | 178.2 | 184.6 |  | 3-POINT LASER AND 1K LINE LASER | Continuous |  | 08/22/2008 | 07/13/2017 | MnROAD Low Volume Road | 2176 | 37582
86-O-2008 | 86 | Outside | Flexible | 08/07/2014 | Stone |  | 1 | LWP | Sand | 150.9 | 141.3 |  | 3-POINT LASER AND 1K LINE LASER | Continuous |  | 08/22/2008 | 07/13/2017 | MnROAD Low Volume Road | 2176
86-O-2008 | 86 | Outside | Flexible | 08/07/2014 | Stone |  | 1 | RWP | Sand | 154.7 | 152.8 |  | 3-POINT LASER AND 1K LINE LASER | Continuous |  | 08/22/2008 | 07/13/2017 | MnROAD Low Volume Road | 2176
86-O-2008 | 86 | Outside | Flexible | 08/07/2014 | Stone |  | 2 | RWP | Sand | 154.7 | 150.2 |  | 3-POINT LASER AND 1K LINE LASER | Continuous |  | 08/22/2008 | 07/13/2017 | MnROAD Low Volume Road | 2176
86-O-2008 | 86 | Outside | Flexible | 08/07/2014 | Stone |  | 2 | LWP | Sand | 147 | 154.1 |  | 3-POINT LASER AND 1K LINE LASER | Continuous |  | 08/22/2008 | 07/13/2017 | MnROAD Low Volume Road | 2176
86-I-2008 | 86 | Inside | Flexible | 03/26/2015 | Stone |  | 1 | LWP | Sand | 229.8 | 236.8 |  | 3-POINT LASER AND 1K LINE LASER | Continuous |  | 08/22/2008 | 07/13/2017 | MnROAD Low Volume Road | 2407 | 43911
86-I-2008 | 86 | Inside | Flexible | 03/26/2015 | Stone |  | 1 | RWP | Sand | 171.2 | 179.5 |  | 3-POINT LASER AND 1K LINE LASER | Continuous |  | 08/22/2008 | 07/13/2017 | MnROAD Low Volume Road | 2407 | 43911
86-I-2008 | 86 | Inside | Flexible | 03/26/2015 | Stone |  | 2 | RWP | Sand | 162.3 | 175.1 |  | 3-POINT LASER AND 1K LINE LASER | Continuous |  | 08/22/2008 | 07/13/2017 | MnROAD Low Volume Road | 2407 | 43911
86-I-2008 | 86 | Inside | Flexible | 03/26/2015 | Stone |  | 2 | LWP | Sand | 233.6 | 234.9 |  | 3-POINT LASER AND 1K LINE LASER | Continuous |  | 08/22/2008 | 07/13/2017 | MnROAD Low Volume Road | 2407 | 43911
86-O-2008 | 86 | Outside | Flexible | 03/26/2015 | Stone |  | 1 | RWP | Sand | 145.1 | 146.4 |  | 3-POINT LASER AND 1K LINE LASER | Continuous |  | 08/22/2008 | 07/13/2017 | MnROAD Low Volume Road | 2407
86-O-2008 | 86 | Outside | Flexible | 03/26/2015 | Stone |  | 1 | LWP | Sand | 148.3 | 150.9 |  | 3-POINT LASER AND 1K LINE LASER | Continuous |  | 08/22/2008 | 07/13/2017 | MnROAD Low Volume Road | 2407
86-O-2008 | 86 | Outside | Flexible | 03/26/2015 | Stone |  | 2 | RWP | Sand | 143.2 | 142.6 |  | 3-POINT LASER AND 1K LINE LASER | Continuous |  | 08/22/2008 | 07/13/2017 | MnROAD Low Volume Road | 2407
86-O-2008 | 86 | Outside | Flexible | 03/26/2015 | Stone |  | 2 | LWP | Sand | 145.1 | 149.6 |  | 3-POINT LASER AND 1K LINE LASER | Continuous |  | 08/22/2008 | 07/13/2017 | MnROAD Low Volume Road | 2407
86-I-2008 | 86 | Inside | Flexible | 04/02/2015 | Stone |  | 1 | RWP | Sand | 165.5 | 178.2 |  | 3-POINT LASER AND 1K LINE LASER | Continuous |  | 08/22/2008 | 07/13/2017 | MnROAD Low Volume Road | 2414 | 44095
86-I-2008 | 86 | Inside | Flexible | 04/02/2015 | Stone |  | 1 | LWP | Sand | 201.8 | 203.1 |  | 3-POINT LASER AND 1K LINE LASER | Continuous |  | 08/22/2008 | 07/13/2017 | MnROAD Low Volume Road | 2414 | 44095
86-I-2008 | 86 | Inside | Flexible | 04/02/2015 | Stone |  | 2 | RWP | Sand | 190.3 | 197.3 |  | 3-POINT LASER AND 1K LINE LASER | Continuous |  | 08/22/2008 | 07/13/2017 | MnROAD Low Volume Road | 2414 | 44095
86-I-2008 | 86 | Inside | Flexible | 04/02/2015 | Stone |  | 2 | LWP | Sand | 208.8 | 203.1 |  | 3-POINT LASER AND 1K LINE LASER | Continuous |  | 08/22/2008 | 07/13/2017 | MnROAD Low Volume Road | 2414 | 44095
86-O-2008 | 86 | Outside | Flexible | 04/02/2015 | Stone |  | 1 | LWP | Sand | 143.9 | 150.2 |  | 3-POINT LASER AND 1K LINE LASER | Continuous |  | 08/22/2008 | 07/13/2017 | MnROAD Low Volume Road | 2414
86-O-2008 | 86 | Outside | Flexible | 04/02/2015 | Stone |  | 1 | RWP | Sand | 149 | 148.3 |  | 3-POINT LASER AND 1K LINE LASER | Continuous |  | 08/22/2008 | 07/13/2017 | MnROAD Low Volume Road | 2414
86-O-2008 | 86 | Outside | Flexible | 04/02/2015 | Stone |  | 2 | RWP | Sand | 152.8 | 146.4 |  | 3-POINT LASER AND 1K LINE LASER | Continuous |  | 08/22/2008 | 07/13/2017 | MnROAD Low Volume Road | 2414
86-O-2008 | 86 | Outside | Flexible | 04/02/2015 | Stone |  | 2 | LWP | Sand | 142.6 | 142.6 |  | 3-POINT LASER AND 1K LINE LASER | Continuous |  | 08/22/2008 | 07/13/2017 | MnROAD Low Volume Road | 2414
86-I-2008 | 86 | Inside | Flexible | 05/13/2015 | Stone |  | 1 | LWP | Sand | 207.5 | 199.2 |  | 3-POINT LASER AND 1K LINE LASER | Continuous |  | 08/22/2008 | 07/13/2017 | MnROAD Low Volume Road | 2455 | 45175
86-I-2008 | 86 | Inside | Flexible | 05/13/2015 | Stone |  | 1 | RWP | Sand | 161.1 | 158.5 |  | 3-POINT LASER AND 1K LINE LASER | Continuous |  | 08/22/2008 | 07/13/2017 | MnROAD Low Volume Road | 2455 | 45175
86-I-2008 | 86 | Inside | Flexible | 05/13/2015 | Stone |  | 2 | LWP | Sand | 198 | 206.3 |  | 3-POINT LASER AND 1K LINE LASER | Continuous |  | 08/22/2008 | 07/13/2017 | MnROAD Low Volume Road | 2455 | 45175
86-I-2008 | 86 | Inside | Flexible | 05/13/2015 | Stone |  | 2 | RWP | Sand | 161.7 | 164.2 |  | 3-POINT LASER AND 1K LINE LASER | Continuous |  | 08/22/2008 | 07/13/2017 | MnROAD Low Volume Road | 2455 | 45175
86-O-2008 | 86 | Outside | Flexible | 05/13/2015 | Stone |  | 1 | RWP | Sand | 142 | 145.8 |  | 3-POINT LASER AND 1K LINE LASER | Continuous |  | 08/22/2008 | 07/13/2017 | MnROAD Low Volume Road | 2455
86-O-2008 | 86 | Outside | Flexible | 05/13/2015 | Stone |  | 1 | LWP | Sand | 135.6 | 137.5 |  | 3-POINT LASER AND 1K LINE LASER | Continuous |  | 08/22/2008 | 07/13/2017 | MnROAD Low Volume Road | 2455
86-O-2008 | 86 | Outside | Flexible | 05/13/2015 | Stone |  | 2 | LWP | Sand | 135 | 129.9 |  | 3-POINT LASER AND 1K LINE LASER | Continuous |  | 08/22/2008 | 07/13/2017 | MnROAD Low Volume Road | 2455
86-O-2008 | 86 | Outside | Flexible | 05/13/2015 | Stone |  | 2 | RWP | Sand | 138.8 | 145.1 |  | 3-POINT LASER AND 1K LINE LASER | Continuous |  | 08/22/2008 | 07/13/2017 | MnROAD Low Volume Road | 2455
86-I-2008 | 86 | Inside | Flexible | 09/22/2015 | Stone |  | 1 | RWP | Sand | 173.1 | 191 |  | 3-POINT LASER AND 1K LINE LASER | Continuous |  | 08/22/2008 | 07/13/2017 | MnROAD Low Volume Road | 2587 | 46845
86-I-2008 | 86 | Inside | Flexible | 09/22/2015 | Stone |  | 1 | LWP | Sand |  |  | 202.4 | 3K LINE LASER | Continuous |  | 08/22/2008 | 07/13/2017 | MnROAD Low Volume Road | 2587 | 46845
86-I-2008 | 86 | Inside | Flexible | 09/22/2015 | Stone |  | 2 | LWP | Sand |  |  | 215.2 | 3K LINE LASER | Continuous |  | 08/22/2008 | 07/13/2017 | MnROAD Low Volume Road | 2587 | 46845
86-I-2008 | 86 | Inside | Flexible | 09/22/2015 | Stone |  | 2 | RWP | Sand | 176.3 | 182.1 |  | 3-POINT LASER AND 1K LINE LASER | Continuous |  | 08/22/2008 | 07/13/2017 | MnROAD Low Volume Road | 2587 | 46845
86-O-2008 | 86 | Outside | Flexible | 09/22/2015 | Stone |  | 1 | RWP | Sand | 189.7 | 191 |  | 3-POINT LASER AND 1K LINE LASER | Continuous |  | 08/22/2008 | 07/13/2017 | MnROAD Low Volume Road | 2587
86-O-2008 | 86 | Outside | Flexible | 09/22/2015 | Stone |  | 1 | LWP | Sand |  |  | 174.4 | 3K LINE LASER | Continuous |  | 08/22/2008 | 07/13/2017 | MnROAD Low Volume Road | 2587
86-O-2008 | 86 | Outside | Flexible | 09/22/2015 | Stone |  | 2 | LWP | Sand |  |  | 148.3 | 3K LINE LASER | Continuous |  | 08/22/2008 | 07/13/2017 | MnROAD Low Volume Road | 2587
86-O-2008 | 86 | Outside | Flexible | 09/22/2015 | Stone |  | 2 | RWP | Sand | 142 | 152.8 |  | 3-POINT LASER AND 1K LINE LASER | Continuous |  | 08/22/2008 | 07/13/2017 | MnROAD Low Volume Road | 2587
86-I-2008 | 86 | Inside | Flexible | 03/07/2016 | Stone |  | 1 | LWP | Sand |  |  | 172.5 | 3K LINE LASER | Continuous |  | 08/22/2008 | 07/13/2017 | MnROAD Low Volume Road | 2754 | 50347
86-I-2008 | 86 | Inside | Flexible | 03/07/2016 | Stone |  | 1 | RWP | Sand | 227.3 | 168.7 |  | 3-POINT LASER AND 1K LINE LASER | Continuous |  | 08/22/2008 | 07/13/2017 | MnROAD Low Volume Road | 2754 | 50347
86-I-2008 | 86 | Inside | Flexible | 03/07/2016 | Stone |  | 2 | RWP | Sand | 221.5 | 187.8 |  | 3-POINT LASER AND 1K LINE LASER | Continuous |  | 08/22/2008 | 07/13/2017 | MnROAD Low Volume Road | 2754 | 50347
86-I-2008 | 86 | Inside | Flexible | 03/07/2016 | Stone |  | 2 | LWP | Sand |  |  | 192.2 | 3K LINE LASER | Continuous |  | 08/22/2008 | 07/13/2017 | MnROAD Low Volume Road | 2754 | 50347
86-O-2008 | 86 | Outside | Flexible | 03/07/2016 | Stone |  | 1 | RWP | Sand | 152.8 | 149 |  | 3-POINT LASER AND 1K LINE LASER | Continuous |  | 08/22/2008 | 07/13/2017 | MnROAD Low Volume Road | 2754
86-O-2008 | 86 | Outside | Flexible | 03/07/2016 | Stone |  | 1 | LWP | Sand |  |  | 148.3 | 3K LINE LASER | Continuous |  | 08/22/2008 | 07/13/2017 | MnROAD Low Volume Road | 2754
86-O-2008 | 86 | Outside | Flexible | 03/07/2016 | Stone |  | 2 | LWP | Sand |  |  | 145.1 | 3K LINE LASER | Continuous |  | 08/22/2008 | 07/13/2017 | MnROAD Low Volume Road | 2754
86-O-2008 | 86 | Outside | Flexible | 03/07/2016 | Stone |  | 2 | RWP | Sand | 145.8 | 145.1 |  | 3-POINT LASER AND 1K LINE LASER | Continuous |  | 08/22/2008 | 07/13/2017 | MnROAD Low Volume Road | 2754
86-I-2008 | 86 | Inside | Flexible | 05/19/2016 | Stone |  | 1 | RWP | Sand |  | 192.9 |  | 1K LINE LASER | Continuous |  | 08/22/2008 | 07/13/2017 | MnROAD Low Volume Road | 2827 | 52338
86-I-2008 | 86 | Inside | Flexible | 05/19/2016 | Stone |  | 1 | LWP | Sand |  |  | 216.4 | 3K LINE LASER | Continuous |  | 08/22/2008 | 07/13/2017 | MnROAD Low Volume Road | 2827 | 52338
86-I-2008 | 86 | Inside | Flexible | 05/19/2016 | Stone |  | 2 | RWP | Sand |  | 186.5 |  | 1K LINE LASER | Continuous |  | 08/22/2008 | 07/13/2017 | MnROAD Low Volume Road | 2827 | 52338
86-I-2008 | 86 | Inside | Flexible | 05/19/2016 | Stone |  | 2 | LWP | Sand |  |  | 223.4 | 3K LINE LASER | Continuous |  | 08/22/2008 | 07/13/2017 | MnROAD Low Volume Road | 2827 | 52338
86-O-2008 | 86 | Outside | Flexible | 05/19/2016 | Stone |  | 1 | RWP | Sand |  | 154.7 |  | 1K LINE LASER | Continuous |  | 08/22/2008 | 07/13/2017 | MnROAD Low Volume Road | 2827
86-O-2008 | 86 | Outside | Flexible | 05/19/2016 | Stone |  | 1 | LWP | Sand |  |  | 145.8 | 3K LINE LASER | Continuous |  | 08/22/2008 | 07/13/2017 | MnROAD Low Volume Road | 2827
86-O-2008 | 86 | Outside | Flexible | 05/19/2016 | Stone |  | 2 | RWP | Sand |  | 154.7 |  | 1K LINE LASER | Continuous |  | 08/22/2008 | 07/13/2017 | MnROAD Low Volume Road | 2827
86-O-2008 | 86 | Outside | Flexible | 05/19/2016 | Stone |  | 2 | LWP | Sand |  |  | 149.6 | 3K LINE LASER | Continuous |  | 08/22/2008 | 07/13/2017 | MnROAD Low Volume Road | 2827
86-I-2008 | 86 | Inside | Flexible | 10/25/2016 | Stone |  | 1 | LWP | Sand |  |  | 221.5 | 3K LINE LASER | Continuous |  | 08/22/2008 | 07/13/2017 | MnROAD Low Volume Road | 2986 | 56314
86-I-2008 | 86 | Inside | Flexible | 10/25/2016 | Stone |  | 1 | RWP | Sand | 184 | 189.7 |  | 3-POINT LASER AND 1K LINE LASER | Continuous |  | 08/22/2008 | 07/13/2017 | MnROAD Low Volume Road | 2986 | 56314
86-I-2008 | 86 | Inside | Flexible | 10/25/2016 | Stone |  | 2 | RWP | Sand | 176.3 | 182.1 |  | 3-POINT LASER AND 1K LINE LASER | Continuous |  | 08/22/2008 | 07/13/2017 | MnROAD Low Volume Road | 2986 | 56314
86-I-2008 | 86 | Inside | Flexible | 10/25/2016 | Stone |  | 2 | LWP | Sand |  |  | 220.9 | 3K LINE LASER | Continuous |  | 08/22/2008 | 07/13/2017 | MnROAD Low Volume Road | 2986 | 56314
86-I-2008 | 86 | Inside | Flexible | 10/25/2016 | Stone |  | 3 | LWP | Sand |  |  | 212 | 3K LINE LASER | Continuous |  | 08/22/2008 | 07/13/2017 | MnROAD Low Volume Road | 2986 | 56314
86-I-2008 | 86 | Inside | Flexible | 10/25/2016 | Stone |  | 3 | RWP | Sand | 182.1 | 190.3 |  | 3-POINT LASER AND 1K LINE LASER | Continuous |  | 08/22/2008 | 07/13/2017 | MnROAD Low Volume Road | 2986 | 56314
86-O-2008 | 86 | Outside | Flexible | 10/25/2016 | Stone |  | 2 | RWP | Sand | 147.7 | 149.6 |  | 3-POINT LASER AND 1K LINE LASER | Continuous |  | 08/22/2008 | 07/13/2017 | MnROAD Low Volume Road | 2986
86-O-2008 | 86 | Outside | Flexible | 10/25/2016 | Stone |  | 2 | LWP | Sand |  |  | 150.2 | 3K LINE LASER | Continuous |  | 08/22/2008 | 07/13/2017 | MnROAD Low Volume Road | 2986
86-I-2008 | 86 | Inside | Flexible | 03/22/2017 | Stone |  | 1 | LWP | Sand |  |  | 223.4 | 3K LINE LASER | Continuous |  | 08/22/2008 | 07/13/2017 | MnROAD Low Volume Road | 3134 | 61091
86-I-2008 | 86 | Inside | Flexible | 03/22/2017 | Stone |  | 1 | RWP | Sand |  |  | 201.8 | 3K LINE LASER | Continuous |  | 08/22/2008 | 07/13/2017 | MnROAD Low Volume Road | 3134 | 61091
86-I-2008 | 86 | Inside | Flexible | 03/22/2017 | Stone |  | 2 | RWP | Sand |  |  | 178.9 | 3K LINE LASER | Continuous |  | 08/22/2008 | 07/13/2017 | MnROAD Low Volume Road | 3134 | 61091
86-I-2008 | 86 | Inside | Flexible | 03/22/2017 | Stone |  | 2 | LWP | Sand |  |  | 226.6 | 3K LINE LASER | Continuous |  | 08/22/2008 | 07/13/2017 | MnROAD Low Volume Road | 3134 | 61091
86-O-2008 | 86 | Outside | Flexible | 03/22/2017 | Stone |  | 1 | RWP | Sand |  |  | 147.7 | 3K LINE LASER | Continuous |  | 08/22/2008 | 07/13/2017 | MnROAD Low Volume Road | 3134
86-O-2008 | 86 | Outside | Flexible | 03/22/2017 | Stone |  | 1 | LWP | Sand |  |  | 147 | 3K LINE LASER | Continuous |  | 08/22/2008 | 07/13/2017 | MnROAD Low Volume Road | 3134
86-O-2008 | 86 | Outside | Flexible | 03/22/2017 | Stone |  | 2 | RWP | Sand |  |  | 149.6 | 3K LINE LASER | Continuous |  | 08/22/2008 | 07/13/2017 | MnROAD Low Volume Road | 3134
86-O-2008 | 86 | Outside | Flexible | 03/22/2017 | Stone |  | 2 | LWP | Sand |  |  | 147 | 3K LINE LASER | Continuous |  | 08/22/2008 | 07/13/2017 | MnROAD Low Volume Road | 3134
87-I-2008 | 87 | Inside | Flexible | 04/02/2009 | Stone |  | 1 | RWP | Clay | 138.8 |  |  | 3-POINT LASER | Continuous |  | 09/10/2008 |  | MnROAD Low Volume Road | 204 | 2488
87-I-2008 | 87 | Inside | Flexible | 04/02/2009 | Stone |  | 1 | LWP | Clay | 169.3 |  |  | 3-POINT LASER | Continuous |  | 09/10/2008 |  | MnROAD Low Volume Road | 204 | 2488
87-I-2008 | 87 | Inside | Flexible | 04/02/2009 | Stone |  | 2 | LWP | Clay | 169.3 |  |  | 3-POINT LASER | Continuous |  | 09/10/2008 |  | MnROAD Low Volume Road | 204 | 2488
87-I-2008 | 87 | Inside | Flexible | 04/02/2009 | Stone |  | 2 | RWP | Clay | 135 |  |  | 3-POINT LASER | Continuous |  | 09/10/2008 |  | MnROAD Low Volume Road | 204 | 2488
87-O-2008 | 87 | Outside | Flexible | 04/02/2009 | Stone |  | 1 | RWP | Clay | 148.3 |  |  | 3-POINT LASER | Continuous |  | 09/10/2008 |  | MnROAD Low Volume Road | 204
87-O-2008 | 87 | Outside | Flexible | 04/02/2009 | Stone |  | 1 | LWP | Clay | 146.4 |  |  | 3-POINT LASER | Continuous |  | 09/10/2008 |  | MnROAD Low Volume Road | 204
87-O-2008 | 87 | Outside | Flexible | 04/02/2009 | Stone |  | 2 | RWP | Clay | 143.9 |  |  | 3-POINT LASER | Continuous |  | 09/10/2008 |  | MnROAD Low Volume Road | 204
87-O-2008 | 87 | Outside | Flexible | 04/02/2009 | Stone |  | 2 | LWP | Clay | 149.6 |  |  | 3-POINT LASER | Continuous |  | 09/10/2008 |  | MnROAD Low Volume Road | 204
87-I-2008 | 87 | Inside | Flexible | 07/02/2009 | Stone |  | 1 | LWP | Clay | 166.8 |  |  | 3-POINT LASER | Continuous |  | 09/10/2008 |  | MnROAD Low Volume Road | 295 | 3582
87-I-2008 | 87 | Inside | Flexible | 07/02/2009 | Stone |  | 1 | RWP | Clay | 113.9 |  |  | 3-POINT LASER | Continuous |  | 09/10/2008 |  | MnROAD Low Volume Road | 295 | 3582
87-I-2008 | 87 | Inside | Flexible | 07/02/2009 | Stone |  | 2 | RWP | Clay | 118.4 |  |  | 3-POINT LASER | Continuous |  | 09/10/2008 |  | MnROAD Low Volume Road | 295 | 3582
87-I-2008 | 87 | Inside | Flexible | 07/02/2009 | Stone |  | 2 | LWP | Clay | 168.1 |  |  | 3-POINT LASER | Continuous |  | 09/10/2008 |  | MnROAD Low Volume Road | 295 | 3582
87-O-2008 | 87 | Outside | Flexible | 07/02/2009 | Stone |  | 1 | RWP | Clay | 168.1 |  |  | 3-POINT LASER | Continuous |  | 09/10/2008 |  | MnROAD Low Volume Road | 295
87-O-2008 | 87 | Outside | Flexible | 07/02/2009 | Stone |  | 1 | LWP | Clay | 169.3 |  |  | 3-POINT LASER | Continuous |  | 09/10/2008 |  | MnROAD Low Volume Road | 295
87-O-2008 | 87 | Outside | Flexible | 07/02/2009 | Stone |  | 2 | RWP | Clay | 164.2 |  |  | 3-POINT LASER | Continuous |  | 09/10/2008 |  | MnROAD Low Volume Road | 295
87-O-2008 | 87 | Outside | Flexible | 07/02/2009 | Stone |  | 2 | LWP | Clay | 169.3 |  |  | 3-POINT LASER | Continuous |  | 09/10/2008 |  | MnROAD Low Volume Road | 295
87-I-2008 | 87 | Inside | Flexible | 11/18/2009 | Stone |  | 2 | RWP | Clay | 121.6 | 138.1 |  | 3-POINT LASER AND 1K LINE LASER | Continuous |  | 09/10/2008 |  | MnROAD Low Volume Road | 434 | 5424
87-I-2008 | 87 | Inside | Flexible | 11/18/2009 | Stone |  | 4 | RWP | Clay | 119 | 138.1 |  | 3-POINT LASER AND 1K LINE LASER | Continuous |  | 09/10/2008 |  | MnROAD Low Volume Road | 434 | 5424
87-I-2008 | 87 | Inside | Flexible | 11/18/2009 | Stone |  | 5 | LWP | Clay | 180.2 | 196.1 |  | 3-POINT LASER AND 1K LINE LASER | Continuous |  | 09/10/2008 |  | MnROAD Low Volume Road | 434 | 5424
87-I-2008 | 87 | Inside | Flexible | 11/18/2009 | Stone |  | 7 | LWP | Clay | 173.1 | 196.7 |  | 3-POINT LASER AND 1K LINE LASER | Continuous |  | 09/10/2008 |  | MnROAD Low Volume Road | 434 | 5424
87-O-2008 | 87 | Outside | Flexible | 11/18/2009 | Stone |  | 1 | RWP | Clay | 217.7 | 180.2 |  | 3-POINT LASER AND 1K LINE LASER | Continuous |  | 09/10/2008 |  | MnROAD Low Volume Road | 434
87-O-2008 | 87 | Outside | Flexible | 11/18/2009 | Stone |  | 3 | RWP | Clay | 269.3 | 159.1 |  | 3-POINT LASER AND 1K LINE LASER | Continuous |  | 09/10/2008 |  | MnROAD Low Volume Road | 434
87-O-2008 | 87 | Outside | Flexible | 11/18/2009 | Stone |  | 6 | LWP | Clay | 173.8 | 180.2 |  | 3-POINT LASER AND 1K LINE LASER | Continuous |  | 09/10/2008 |  | MnROAD Low Volume Road | 434
87-O-2008 | 87 | Outside | Flexible | 11/18/2009 | Stone |  | 8 | LWP | Clay | 175.1 | 184.6 |  | 3-POINT LASER AND 1K LINE LASER | Continuous |  | 09/10/2008 |  | MnROAD Low Volume Road | 434
87-I-2008 | 87 | Inside | Flexible | 03/09/2010 | Stone |  | 1 | LWP | Clay | 168.7 | 177 |  | 3-POINT LASER AND 1K LINE LASER | Continuous |  | 09/10/2008 |  | MnROAD Low Volume Road | 545 | 8030
87-I-2008 | 87 | Inside | Flexible | 03/09/2010 | Stone |  | 3 | LWP | Clay | 179.5 | 178.2 |  | 3-POINT LASER AND 1K LINE LASER | Continuous |  | 09/10/2008 |  | MnROAD Low Volume Road | 545 | 8030
87-I-2008 | 87 | Inside | Flexible | 03/09/2010 | Stone |  | 5 | RWP | Clay | 148.3 | 166.1 |  | 3-POINT LASER AND 1K LINE LASER | Continuous |  | 09/10/2008 |  | MnROAD Low Volume Road | 545 | 8030
87-I-2008 | 87 | Inside | Flexible | 03/09/2010 | Stone |  | 7 | RWP | Clay | 122.2 | 171.9 |  | 3-POINT LASER AND 1K LINE LASER | Continuous |  | 09/10/2008 |  | MnROAD Low Volume Road | 545 | 8030
87-O-2008 | 87 | Outside | Flexible | 03/09/2010 | Stone |  | 2 | LWP | Clay | 189.7 | 188.4 |  | 3-POINT LASER AND 1K LINE LASER | Continuous |  | 09/10/2008 |  | MnROAD Low Volume Road | 545
87-O-2008 | 87 | Outside | Flexible | 03/09/2010 | Stone |  | 4 | LWP | Clay | 185.2 | 187.2 |  | 3-POINT LASER AND 1K LINE LASER | Continuous |  | 09/10/2008 |  | MnROAD Low Volume Road | 545
87-O-2008 | 87 | Outside | Flexible | 03/09/2010 | Stone |  | 6 | RWP | Clay | 166.8 | 212 |  | 3-POINT LASER AND 1K LINE LASER | Continuous |  | 09/10/2008 |  | MnROAD Low Volume Road | 545
87-O-2008 | 87 | Outside | Flexible | 03/09/2010 | Stone |  | 8 | RWP | Clay | 165.5 | 222.2 |  | 3-POINT LASER AND 1K LINE LASER | Continuous |  | 09/10/2008 |  | MnROAD Low Volume Road | 545
87-I-2008 | 87 | Inside | Flexible | 06/24/2010 | Stone |  | 1 | RWP | Clay | 115.9 | 108.9 |  | 3-POINT LASER AND 1K LINE LASER | Continuous |  | 09/10/2008 |  | MnROAD Low Volume Road | 652 | 8958
87-I-2008 | 87 | Inside | Flexible | 06/24/2010 | Stone |  | 3 | RWP | Clay | 114.6 | 108.9 |  | 3-POINT LASER AND 1K LINE LASER | Continuous |  | 09/10/2008 |  | MnROAD Low Volume Road | 652 | 8958
87-I-2008 | 87 | Inside | Flexible | 06/24/2010 | Stone |  | 5 | LWP | Clay | 166.1 | 166.1 |  | 3-POINT LASER AND 1K LINE LASER | Continuous |  | 09/10/2008 |  | MnROAD Low Volume Road | 652 | 8958
87-I-2008 | 87 | Inside | Flexible | 06/24/2010 | Stone |  | 7 | LWP | Clay | 166.8 | 166.8 |  | 3-POINT LASER AND 1K LINE LASER | Continuous |  | 09/10/2008 |  | MnROAD Low Volume Road | 652 | 8958
87-O-2008 | 87 | Outside | Flexible | 06/24/2010 | Stone |  | 2 | RWP | Clay | 146.4 | 145.1 |  | 3-POINT LASER AND 1K LINE LASER | Continuous |  | 09/10/2008 |  | MnROAD Low Volume Road | 652
87-O-2008 | 87 | Outside | Flexible | 06/24/2010 | Stone |  | 4 | RWP | Clay | 144.5 | 142.6 |  | 3-POINT LASER AND 1K LINE LASER | Continuous |  | 09/10/2008 |  | MnROAD Low Volume Road | 652
87-O-2008 | 87 | Outside | Flexible | 06/24/2010 | Stone |  | 6 | LWP | Clay | 145.1 | 140.7 |  | 3-POINT LASER AND 1K LINE LASER | Continuous |  | 09/10/2008 |  | MnROAD Low Volume Road | 652
87-O-2008 | 87 | Outside | Flexible | 06/24/2010 | Stone |  | 8 | LWP | Clay | 148.3 | 147 |  | 3-POINT LASER AND 1K LINE LASER | Continuous |  | 09/10/2008 |  | MnROAD Low Volume Road | 652
87-I-2008 | 87 | Inside | Flexible | 10/13/2010 | Stone |  | 1 | RWP | Clay | 138.1 | 134.3 |  | 3-POINT LASER AND 1K LINE LASER | Continuous |  | 09/10/2008 |  | MnROAD Low Volume Road | 763 | 11200
87-I-2008 | 87 | Inside | Flexible | 10/13/2010 | Stone |  | 1 | LWP | Clay | 210.1 | 201.2 |  | 3-POINT LASER AND 1K LINE LASER | Continuous |  | 09/10/2008 |  | MnROAD Low Volume Road | 763 | 11200
87-I-2008 | 87 | Inside | Flexible | 10/13/2010 | Stone |  | 3 | LWP | Clay | 201.2 | 203.1 |  | 3-POINT LASER AND 1K LINE LASER | Continuous |  | 09/10/2008 |  | MnROAD Low Volume Road | 763 | 11200
87-I-2008 | 87 | Inside | Flexible | 10/13/2010 | Stone |  | 3 | RWP | Clay | 135.6 | 143.2 |  | 3-POINT LASER AND 1K LINE LASER | Continuous |  | 09/10/2008 |  | MnROAD Low Volume Road | 763 | 11200
87-O-2008 | 87 | Outside | Flexible | 10/13/2010 | Stone |  | 2 | RWP | Clay | 163.6 | 181.4 |  | 3-POINT LASER AND 1K LINE LASER | Continuous |  | 09/10/2008 |  | MnROAD Low Volume Road | 763
87-O-2008 | 87 | Outside | Flexible | 10/13/2010 | Stone |  | 2 | LWP | Clay | 150.9 | 156 |  | 3-POINT LASER AND 1K LINE LASER | Continuous |  | 09/10/2008 |  | MnROAD Low Volume Road | 763
87-O-2008 | 87 | Outside | Flexible | 10/13/2010 | Stone |  | 4 | RWP | Clay | 168.1 | 164.9 |  | 3-POINT LASER AND 1K LINE LASER | Continuous |  | 09/10/2008 |  | MnROAD Low Volume Road | 763
87-O-2008 | 87 | Outside | Flexible | 10/13/2010 | Stone |  | 4 | LWP | Clay | 156.6 | 156.6 |  | 3-POINT LASER AND 1K LINE LASER | Continuous |  | 09/10/2008 |  | MnROAD Low Volume Road | 763
87-I-2008 | 87 | Inside | Flexible | 03/28/2011 | Stone |  | 1 | RWP | Clay | 236.8 | 142 |  | 3-POINT LASER AND 1K LINE LASER | Continuous |  | 09/10/2008 |  | MnROAD Low Volume Road | 929 | 14608
87-I-2008 | 87 | Inside | Flexible | 03/28/2011 | Stone |  | 3 | RWP | Clay | 126 | 145.8 |  | 3-POINT LASER AND 1K LINE LASER | Continuous |  | 09/10/2008 |  | MnROAD Low Volume Road | 929 | 14608
87-I-2008 | 87 | Inside | Flexible | 03/29/2011 | Stone |  | 5 | LWP | Clay | 192.2 | 193.5 |  | 3-POINT LASER AND 1K LINE LASER | Continuous |  | 09/10/2008 |  | MnROAD Low Volume Road | 930 | 14677
87-I-2008 | 87 | Inside | Flexible | 03/29/2011 | Stone |  | 7 | LWP | Clay | 192.2 | 195.4 |  | 3-POINT LASER AND 1K LINE LASER | Continuous |  | 09/10/2008 |  | MnROAD Low Volume Road | 930 | 14677
87-I-2008 | 87 | Inside | Flexible | 06/27/2011 | Stone |  | 1 | LWP | Clay | 185.2 | 222.2 |  | 3-POINT LASER AND 1K LINE LASER | Continuous |  | 09/10/2008 |  | MnROAD Low Volume Road | 1020 | 16522
87-I-2008 | 87 | Inside | Flexible | 06/27/2011 | Stone |  | 3 | LWP | Clay | 182.7 | 216.4 |  | 3-POINT LASER AND 1K LINE LASER | Continuous |  | 09/10/2008 |  | MnROAD Low Volume Road | 1020 | 16522
87-I-2008 | 87 | Inside | Flexible | 06/27/2011 | Stone |  | 8 | RWP | Clay | 110.8 | 119.7 |  | 3-POINT LASER AND 1K LINE LASER | Continuous |  | 09/10/2008 |  | MnROAD Low Volume Road | 1020 | 16522
87-I-2008 | 87 | Inside | Flexible | 06/27/2011 | Stone |  | 8 | RWP | Clay | 121.6 | 167.4 |  | 3-POINT LASER AND 1K LINE LASER | Continuous |  | 09/10/2008 |  | MnROAD Low Volume Road | 1020 | 16522
87-O-2008 | 87 | Outside | Flexible | 06/27/2011 | Stone |  | 2 | LWP | Clay | 209.4 | 198.6 |  | 3-POINT LASER AND 1K LINE LASER | Continuous |  | 09/10/2008 |  | MnROAD Low Volume Road | 1020
87-O-2008 | 87 | Outside | Flexible | 06/27/2011 | Stone |  | 4 | LWP | Clay | 199.9 | 196.7 |  | 3-POINT LASER AND 1K LINE LASER | Continuous |  | 09/10/2008 |  | MnROAD Low Volume Road | 1020
87-O-2008 | 87 | Outside | Flexible | 06/27/2011 | Stone |  | 5 | RWP | Clay | 182.1 | 217.1 |  | 3-POINT LASER AND 1K LINE LASER | Continuous |  | 09/10/2008 |  | MnROAD Low Volume Road | 1020
87-O-2008 | 87 | Outside | Flexible | 06/27/2011 | Stone |  | 7 | RWP | Clay | 185.9 | 230.4 |  | 3-POINT LASER AND 1K LINE LASER | Continuous |  | 09/10/2008 |  | MnROAD Low Volume Road | 1020
87-I-2008 | 87 | Inside | Flexible | 09/19/2011 | Stone |  | 1 | RWP | Clay | 121.6 | 156.6 |  | 3-POINT LASER AND 1K LINE LASER | Continuous |  | 09/10/2008 |  | MnROAD Low Volume Road | 1104 | 16692
87-I-2008 | 87 | Inside | Flexible | 09/19/2011 | Stone |  | 3 | RWP | Clay | 118.4 | 161.7 |  | 3-POINT LASER AND 1K LINE LASER | Continuous |  | 09/10/2008 |  | MnROAD Low Volume Road | 1104 | 16692
87-O-2008 | 87 | Outside | Flexible | 09/19/2011 | Stone |  | 2 | RWP | Clay | 192.9 | 234.3 |  | 3-POINT LASER AND 1K LINE LASER | Continuous |  | 09/10/2008 |  | MnROAD Low Volume Road | 1104
87-O-2008 | 87 | Outside | Flexible | 09/19/2011 | Stone |  | 4 | RWP | Clay | 199.2 | 239.4 |  | 3-POINT LASER AND 1K LINE LASER | Continuous |  | 09/10/2008 |  | MnROAD Low Volume Road | 1104
87-I-2008 | 87 | Inside | Flexible | 09/20/2011 | Stone |  | 1 | LWP | Clay | 196.7 | 212 |  | 3-POINT LASER AND 1K LINE LASER | Continuous |  | 09/10/2008 |  | MnROAD Low Volume Road | 1105 | 16692
87-I-2008 | 87 | Inside | Flexible | 09/20/2011 | Stone |  | 3 | LWP | Clay | 194.8 | 201.2 |  | 3-POINT LASER AND 1K LINE LASER | Continuous |  | 09/10/2008 |  | MnROAD Low Volume Road | 1105 | 16692
87-O-2008 | 87 | Outside | Flexible | 09/20/2011 | Stone |  | 2 | LWP | Clay | 188.4 | 184.6 |  | 3-POINT LASER AND 1K LINE LASER | Continuous |  | 09/10/2008 |  | MnROAD Low Volume Road | 1105
87-O-2008 | 87 | Outside | Flexible | 09/20/2011 | Stone |  | 4 | LWP | Clay | 188.4 | 186.5 |  | 3-POINT LASER AND 1K LINE LASER | Continuous |  | 09/10/2008 |  | MnROAD Low Volume Road | 1105
87-I-2008 | 87 | Inside | Flexible | 03/20/2012 | Stone |  | 1 | LWP | Clay | 211.3 | 185.2 |  | 3-POINT LASER AND 1K LINE LASER | Continuous |  | 09/10/2008 |  | MnROAD Low Volume Road | 1287 | 20417
87-I-2008 | 87 | Inside | Flexible | 03/20/2012 | Stone |  | 3 | LWP | Clay | 178.9 | 175.7 |  | 3-POINT LASER AND 1K LINE LASER | Continuous |  | 09/10/2008 |  | MnROAD Low Volume Road | 1287 | 20417
87-I-2008 | 87 | Inside | Flexible | 03/20/2012 | Stone |  | 5 | RWP | Clay | 139.4 | 131.8 |  | 3-POINT LASER AND 1K LINE LASER | Continuous |  | 09/10/2008 |  | MnROAD Low Volume Road | 1287 | 20417
87-I-2008 | 87 | Inside | Flexible | 03/20/2012 | Stone |  | 7 | RWP | Clay | 129.2 | 127.3 |  | 3-POINT LASER AND 1K LINE LASER | Continuous |  | 09/10/2008 |  | MnROAD Low Volume Road | 1287 | 20417
87-O-2008 | 87 | Outside | Flexible | 03/20/2012 | Stone |  | 2 | LWP | Clay | 175.1 | 205.6 |  | 3-POINT LASER AND 1K LINE LASER | Continuous |  | 09/10/2008 |  | MnROAD Low Volume Road | 1287
87-O-2008 | 87 | Outside | Flexible | 03/20/2012 | Stone |  | 4 | LWP | Clay | 175.7 | 195.4 |  | 3-POINT LASER AND 1K LINE LASER | Continuous |  | 09/10/2008 |  | MnROAD Low Volume Road | 1287
87-O-2008 | 87 | Outside | Flexible | 03/20/2012 | Stone |  | 6 | RWP | Clay | 234.9 | 193.5 |  | 3-POINT LASER AND 1K LINE LASER | Continuous |  | 09/10/2008 |  | MnROAD Low Volume Road | 1287
87-O-2008 | 87 | Outside | Flexible | 03/20/2012 | Stone |  | 8 | RWP | Clay | 217.1 | 196.1 |  | 3-POINT LASER AND 1K LINE LASER | Continuous |  | 09/10/2008 |  | MnROAD Low Volume Road | 1287
87-I-2008 | 87 | Inside | Flexible | 06/28/2012 | Stone |  | 0 | LWP | Clay | 186.5 | 185.2 |  | 3-POINT LASER AND 1K LINE LASER | Continuous |  | 09/10/2008 |  | MnROAD Low Volume Road | 1387 | 22099
87-I-2008 | 87 | Inside | Flexible | 06/28/2012 | Stone |  | 2 | LWP | Clay | 194.2 | 193.5 |  | 3-POINT LASER AND 1K LINE LASER | Continuous |  | 09/10/2008 |  | MnROAD Low Volume Road | 1387 | 22099
87-I-2008 | 87 | Inside | Flexible | 06/28/2012 | Stone |  | 4 | RWP | Clay | 136.9 | 124.8 |  | 3-POINT LASER AND 1K LINE LASER | Continuous |  | 09/10/2008 |  | MnROAD Low Volume Road | 1387 | 22099
87-I-2008 | 87 | Inside | Flexible | 06/28/2012 | Stone |  | 6 | RWP | Clay | 136.9 | 128.6 |  | 3-POINT LASER AND 1K LINE LASER | Continuous |  | 09/10/2008 |  | MnROAD Low Volume Road | 1387 | 22099
87-O-2008 | 87 | Outside | Flexible | 06/28/2012 | Stone |  | 1 | LWP | Clay | 159.1 | 171.9 |  | 3-POINT LASER AND 1K LINE LASER | Continuous |  | 09/10/2008 |  | MnROAD Low Volume Road | 1387
87-O-2008 | 87 | Outside | Flexible | 06/28/2012 | Stone |  | 3 | RWP | Clay | 157.2 | 193.5 |  | 3-POINT LASER AND 1K LINE LASER | Continuous |  | 09/10/2008 |  | MnROAD Low Volume Road | 1387
87-O-2008 | 87 | Outside | Flexible | 06/28/2012 | Stone |  | 5 | RWP | Clay | 156 | 171.2 |  | 3-POINT LASER AND 1K LINE LASER | Continuous |  | 09/10/2008 |  | MnROAD Low Volume Road | 1387
87-O-2008 | 87 | Outside | Flexible | 06/28/2012 | Stone |  | 9 | LWP | Clay | 164.2 | 168.7 |  | 3-POINT LASER AND 1K LINE LASER | Continuous |  | 09/10/2008 |  | MnROAD Low Volume Road | 1387
87-I-2008 | 87 | Inside | Flexible | 09/28/2012 | Stone |  | 1 | RWP | Clay | 109.5 | 113.3 |  | 3-POINT LASER AND 1K LINE LASER | Continuous |  | 09/10/2008 |  | MnROAD Low Volume Road | 1479 | 24239
87-I-2008 | 87 | Inside | Flexible | 09/28/2012 | Stone |  | 1 | LWP | Clay | 174.4 | 170.6 |  | 3-POINT LASER AND 1K LINE LASER | Continuous |  | 09/10/2008 |  | MnROAD Low Volume Road | 1479 | 24239
87-I-2008 | 87 | Inside | Flexible | 09/28/2012 | Stone |  | 3 | RWP | Clay | 112 | 117.1 |  | 3-POINT LASER AND 1K LINE LASER | Continuous |  | 09/10/2008 |  | MnROAD Low Volume Road | 1479 | 24239
87-I-2008 | 87 | Inside | Flexible | 09/28/2012 | Stone |  | 3 | LWP | Clay | 175.7 | 164.2 |  | 3-POINT LASER AND 1K LINE LASER | Continuous |  | 09/10/2008 |  | MnROAD Low Volume Road | 1479 | 24239
87-I-2008 | 87 | Inside | Flexible | 09/28/2012 | Stone |  | 5 | RWP | Clay | 113.3 | 115.9 |  | 3-POINT LASER AND 1K LINE LASER | Continuous |  | 09/10/2008 |  | MnROAD Low Volume Road | 1479 | 24239
87-O-2008 | 87 | Outside | Flexible | 09/28/2012 | Stone |  | 2 | RWP | Clay | 159.1 | 151.5 |  | 3-POINT LASER AND 1K LINE LASER | Continuous |  | 09/10/2008 |  | MnROAD Low Volume Road | 1479
87-O-2008 | 87 | Outside | Flexible | 09/28/2012 | Stone |  | 2 | LWP | Clay | 150.9 | 147 |  | 3-POINT LASER AND 1K LINE LASER | Continuous |  | 09/10/2008 |  | MnROAD Low Volume Road | 1479
87-O-2008 | 87 | Outside | Flexible | 09/28/2012 | Stone |  | 4 | RWP | Clay | 149 | 149.6 |  | 3-POINT LASER AND 1K LINE LASER | Continuous |  | 09/10/2008 |  | MnROAD Low Volume Road | 1479
87-O-2008 | 87 | Outside | Flexible | 09/28/2012 | Stone |  | 4 | LWP | Clay | 154.1 | 150.2 |  | 3-POINT LASER AND 1K LINE LASER | Continuous |  | 09/10/2008 |  | MnROAD Low Volume Road | 1479
87-O-2008 | 87 | Outside | Flexible | 09/28/2012 | Stone |  | 6 | RWP | Clay | 153.4 | 149 |  | 3-POINT LASER AND 1K LINE LASER | Continuous |  | 09/10/2008 |  | MnROAD Low Volume Road | 1479
87-I-2008 | 87 | Inside | Flexible | 11/15/2012 | Stone |  | 5 | RWP | Clay | 107.6 | 110.1 |  | 3-POINT LASER AND 1K LINE LASER | Continuous | winter IRI | 09/10/2008 |  | MnROAD Low Volume Road | 1527 | 25359
87-I-2008 | 87 | Inside | Flexible | 11/15/2012 | Stone |  | 7 | RWP | Clay | 112.7 | 108.9 |  | 3-POINT LASER AND 1K LINE LASER | Continuous | winter IRI | 09/10/2008 |  | MnROAD Low Volume Road | 1527 | 25359
87-O-2008 | 87 | Outside | Flexible | 11/15/2012 | Stone |  | 6 | RWP | Clay | 149 | 145.8 |  | 3-POINT LASER AND 1K LINE LASER | Continuous | winter IRI | 09/10/2008 |  | MnROAD Low Volume Road | 1527
87-O-2008 | 87 | Outside | Flexible | 11/15/2012 | Stone |  | 8 | RWP | Clay | 156.6 | 149 |  | 3-POINT LASER AND 1K LINE LASER | Continuous | winter IRI | 09/10/2008 |  | MnROAD Low Volume Road | 1527
87-I-2008 | 87 | Inside | Flexible | 11/29/2012 | Stone |  | 1 | RWP | Clay | 110.1 | 163 |  | 3-POINT LASER AND 1K LINE LASER | Continuous | winter IRI | 09/10/2008 |  | MnROAD Low Volume Road | 1541 | 25789
87-I-2008 | 87 | Inside | Flexible | 11/29/2012 | Stone |  | 3 | RWP | Clay | 113.9 | 168.7 |  | 3-POINT LASER AND 1K LINE LASER | Continuous | winter IRI | 09/10/2008 |  | MnROAD Low Volume Road | 1541 | 25789
87-O-2008 | 87 | Outside | Flexible | 11/29/2012 | Stone |  | 2 | RWP | Clay | 149 | 152.1 |  | 3-POINT LASER AND 1K LINE LASER | Continuous | winter IRI | 09/10/2008 |  | MnROAD Low Volume Road | 1541
87-O-2008 | 87 | Outside | Flexible | 11/29/2012 | Stone |  | 4 | RWP | Clay | 149 | 153.4 |  | 3-POINT LASER AND 1K LINE LASER | Continuous | winter IRI | 09/10/2008 |  | MnROAD Low Volume Road | 1541
87-I-2008 | 87 | Inside | Flexible | 01/09/2013 | Stone |  | 1 | RWP | Clay | 103.1 | 103.1 |  | 3-POINT LASER AND 1K LINE LASER | Continuous | winter IRI | 09/10/2008 |  | MnROAD Low Volume Road | 1582 | 27065
87-I-2008 | 87 | Inside | Flexible | 01/09/2013 | Stone |  | 3 | RWP | Clay | 105 | 106.9 |  | 3-POINT LASER AND 1K LINE LASER | Continuous | winter IRI | 09/10/2008 |  | MnROAD Low Volume Road | 1582 | 27065
87-O-2008 | 87 | Outside | Flexible | 01/09/2013 | Stone |  | 2 | RWP | Clay | 135.6 | 135 |  | 3-POINT LASER AND 1K LINE LASER | Continuous | winter IRI | 09/10/2008 |  | MnROAD Low Volume Road | 1582
87-O-2008 | 87 | Outside | Flexible | 01/09/2013 | Stone |  | 4 | RWP | Clay | 136.2 | 138.1 |  | 3-POINT LASER AND 1K LINE LASER | Continuous | winter IRI | 09/10/2008 |  | MnROAD Low Volume Road | 1582
87-I-2008 | 87 | Inside | Flexible | 01/29/2013 | Stone |  | 1 | RWP | Clay | 110.8 | 109.5 |  | 3-POINT LASER AND 1K LINE LASER | Continuous | winter IRI | 09/10/2008 |  | MnROAD Low Volume Road | 1602 | 27398
87-O-2008 | 87 | Outside | Flexible | 01/29/2013 | Stone |  | 2 | RWP | Clay | 149 | 150.2 |  | 3-POINT LASER AND 1K LINE LASER | Continuous | winter IRI | 09/10/2008 |  | MnROAD Low Volume Road | 1602
87-I-2008 | 87 | Inside | Flexible | 03/11/2013 | Stone |  | 1 | RWP | Clay | 109.5 | 121 |  | 3-POINT LASER AND 1K LINE LASER | Continuous | winter IRI | 09/10/2008 |  | MnROAD Low Volume Road | 1643 | 27908
87-O-2008 | 87 | Outside | Flexible | 03/11/2013 | Stone |  | 2 | RWP | Clay | 154.7 | 152.8 |  | 3-POINT LASER AND 1K LINE LASER | Continuous | winter IRI | 09/10/2008 |  | MnROAD Low Volume Road | 1643
87-I-2008 | 87 | Inside | Flexible | 04/04/2013 | Stone |  | 1 | LWP | Clay | 165.5 | 164.9 |  | 3-POINT LASER AND 1K LINE LASER | Continuous |  | 09/10/2008 |  | MnROAD Low Volume Road | 1667 | 28394
87-I-2008 | 87 | Inside | Flexible | 04/04/2013 | Stone |  | 3 | LWP | Clay | 169.3 | 161.7 |  | 3-POINT LASER AND 1K LINE LASER | Continuous |  | 09/10/2008 |  | MnROAD Low Volume Road | 1667 | 28394
87-I-2008 | 87 | Inside | Flexible | 04/04/2013 | Stone |  | 5 | RWP | Clay | 114.6 | 109.5 |  | 3-POINT LASER AND 1K LINE LASER | Continuous |  | 09/10/2008 |  | MnROAD Low Volume Road | 1667 | 28394
87-I-2008 | 87 | Inside | Flexible | 04/04/2013 | Stone |  | 7 | RWP | Clay | 113.9 | 110.8 |  | 3-POINT LASER AND 1K LINE LASER | Continuous |  | 09/10/2008 |  | MnROAD Low Volume Road | 1667 | 28394
87-O-2008 | 87 | Outside | Flexible | 04/04/2013 | Stone |  | 2 | LWP | Clay | 145.1 | 147 |  | 3-POINT LASER AND 1K LINE LASER | Continuous |  | 09/10/2008 |  | MnROAD Low Volume Road | 1667
87-O-2008 | 87 | Outside | Flexible | 04/04/2013 | Stone |  | 4 | LWP | Clay | 154.1 | 146.4 |  | 3-POINT LASER AND 1K LINE LASER | Continuous |  | 09/10/2008 |  | MnROAD Low Volume Road | 1667
87-O-2008 | 87 | Outside | Flexible | 04/04/2013 | Stone |  | 6 | RWP | Clay | 156.6 | 146.4 |  | 3-POINT LASER AND 1K LINE LASER | Continuous |  | 09/10/2008 |  | MnROAD Low Volume Road | 1667
87-O-2008 | 87 | Outside | Flexible | 04/04/2013 | Stone |  | 8 | RWP | Clay | 159.8 | 147.7 |  | 3-POINT LASER AND 1K LINE LASER | Continuous |  | 09/10/2008 |  | MnROAD Low Volume Road | 1667
87-I-2008 | 87 | Inside | Flexible | 07/10/2013 | Stone |  | 1 | LWP | Clay | 159.1 | 152.8 |  | 3-POINT LASER AND 1K LINE LASER | Continuous |  | 09/10/2008 |  | MnROAD Low Volume Road | 1764 | 29234
87-I-2008 | 87 | Inside | Flexible | 07/10/2013 | Stone |  | 3 | LWP | Clay | 158.5 | 163 |  | 3-POINT LASER AND 1K LINE LASER | Continuous |  | 09/10/2008 |  | MnROAD Low Volume Road | 1764 | 29234
87-I-2008 | 87 | Inside | Flexible | 07/10/2013 | Stone |  | 5 | RWP | Clay | 120.3 | 119 |  | 3-POINT LASER AND 1K LINE LASER | Continuous |  | 09/10/2008 |  | MnROAD Low Volume Road | 1764 | 29234
87-I-2008 | 87 | Inside | Flexible | 07/10/2013 | Stone |  | 7 | RWP | Clay | 114.6 | 117.1 |  | 3-POINT LASER AND 1K LINE LASER | Continuous |  | 09/10/2008 |  | MnROAD Low Volume Road | 1764 | 29234
87-O-2008 | 87 | Outside | Flexible | 07/10/2013 | Stone |  | 2 | LWP | Clay | 127.3 | 126 |  | 3-POINT LASER AND 1K LINE LASER | Continuous |  | 09/10/2008 |  | MnROAD Low Volume Road | 1764
87-O-2008 | 87 | Outside | Flexible | 07/10/2013 | Stone |  | 4 | LWP | Clay | 124.1 | 122.2 |  | 3-POINT LASER AND 1K LINE LASER | Continuous |  | 09/10/2008 |  | MnROAD Low Volume Road | 1764
87-O-2008 | 87 | Outside | Flexible | 07/10/2013 | Stone |  | 6 | RWP | Clay | 149.6 | 145.8 |  | 3-POINT LASER AND 1K LINE LASER | Continuous |  | 09/10/2008 |  | MnROAD Low Volume Road | 1764
87-O-2008 | 87 | Outside | Flexible | 07/10/2013 | Stone |  | 8 | RWP | Clay | 157.2 | 145.8 |  | 3-POINT LASER AND 1K LINE LASER | Continuous |  | 09/10/2008 |  | MnROAD Low Volume Road | 1764
87-I-2008 | 87 | Inside | Flexible | 10/09/2013 | Stone |  | 1 | LWP | Clay | 162.3 | 159.8 |  | 3-POINT LASER AND 1K LINE LASER | Continuous |  | 09/10/2008 |  | MnROAD Low Volume Road | 1855 | 30877
87-I-2008 | 87 | Inside | Flexible | 10/09/2013 | Stone |  | 3 | RWP | Clay | 123.5 | 121 |  | 3-POINT LASER AND 1K LINE LASER | Continuous |  | 09/10/2008 |  | MnROAD Low Volume Road | 1855 | 30877
87-O-2008 | 87 | Outside | Flexible | 10/09/2013 | Stone |  | 2 | LWP | Clay | 129.9 | 126.7 |  | 3-POINT LASER AND 1K LINE LASER | Continuous |  | 09/10/2008 |  | MnROAD Low Volume Road | 1855
87-O-2008 | 87 | Outside | Flexible | 10/09/2013 | Stone |  | 4 | RWP | Clay | 146.4 | 142 |  | 3-POINT LASER AND 1K LINE LASER | Continuous |  | 09/10/2008 |  | MnROAD Low Volume Road | 1855
87-I-2008 | 87 | Inside | Flexible | 05/13/2014 | Stone |  | 1 | LWP | Clay | 185.9 | 199.9 |  | 3-POINT LASER AND 1K LINE LASER | Continuous |  | 09/10/2008 |  | MnROAD Low Volume Road | 2071 | 36004
87-I-2008 | 87 | Inside | Flexible | 05/13/2014 | Stone |  | 1 | RWP | Clay | 133.7 | 129.9 |  | 3-POINT LASER AND 1K LINE LASER | Continuous |  | 09/10/2008 |  | MnROAD Low Volume Road | 2071 | 36004
87-I-2008 | 87 | Inside | Flexible | 05/13/2014 | Stone |  | 2 | LWP | Clay | 192.2 | 198 |  | 3-POINT LASER AND 1K LINE LASER | Continuous |  | 09/10/2008 |  | MnROAD Low Volume Road | 2071 | 36004
87-I-2008 | 87 | Inside | Flexible | 05/13/2014 | Stone |  | 2 | RWP | Clay | 129.9 | 131.8 |  | 3-POINT LASER AND 1K LINE LASER | Continuous |  | 09/10/2008 |  | MnROAD Low Volume Road | 2071 | 36004
87-O-2008 | 87 | Outside | Flexible | 05/13/2014 | Stone |  | 1 | RWP | Clay | 199.2 | 205.6 |  | 3-POINT LASER AND 1K LINE LASER | Continuous |  | 09/10/2008 |  | MnROAD Low Volume Road | 2071
87-O-2008 | 87 | Outside | Flexible | 05/13/2014 | Stone |  | 1 | LWP | Clay | 203.1 | 190.3 |  | 3-POINT LASER AND 1K LINE LASER | Continuous |  | 09/10/2008 |  | MnROAD Low Volume Road | 2071
87-O-2008 | 87 | Outside | Flexible | 05/13/2014 | Stone |  | 2 | LWP | Clay | 194.2 | 184.6 |  | 3-POINT LASER AND 1K LINE LASER | Continuous |  | 09/10/2008 |  | MnROAD Low Volume Road | 2071
87-O-2008 | 87 | Outside | Flexible | 05/13/2014 | Stone |  | 2 | RWP | Clay | 192.9 | 198.6 |  | 3-POINT LASER AND 1K LINE LASER | Continuous |  | 09/10/2008 |  | MnROAD Low Volume Road | 2071
87-I-2008 | 87 | Inside | Flexible | 08/07/2014 | Stone |  | 1 | LWP | Clay | 191 | 188.4 |  | 3-POINT LASER AND 1K LINE LASER | Continuous |  | 09/10/2008 |  | MnROAD Low Volume Road | 2157 | 37582
87-I-2008 | 87 | Inside | Flexible | 08/07/2014 | Stone |  | 1 | RWP | Clay | 124.8 | 136.9 |  | 3-POINT LASER AND 1K LINE LASER | Continuous |  | 09/10/2008 |  | MnROAD Low Volume Road | 2157 | 37582
87-I-2008 | 87 | Inside | Flexible | 08/07/2014 | Stone |  | 2 | RWP | Clay | 136.9 | 136.9 |  | 3-POINT LASER AND 1K LINE LASER | Continuous |  | 09/10/2008 |  | MnROAD Low Volume Road | 2157 | 37582
87-I-2008 | 87 | Inside | Flexible | 08/07/2014 | Stone |  | 2 | LWP | Clay | 175.7 | 180.2 |  | 3-POINT LASER AND 1K LINE LASER | Continuous |  | 09/10/2008 |  | MnROAD Low Volume Road | 2157 | 37582
87-O-2008 | 87 | Outside | Flexible | 08/07/2014 | Stone |  | 1 | RWP | Clay | 193.5 | 208.8 |  | 3-POINT LASER AND 1K LINE LASER | Continuous |  | 09/10/2008 |  | MnROAD Low Volume Road | 2157
87-O-2008 | 87 | Outside | Flexible | 08/07/2014 | Stone |  | 1 | LWP | Clay | 182.1 | 177 |  | 3-POINT LASER AND 1K LINE LASER | Continuous |  | 09/10/2008 |  | MnROAD Low Volume Road | 2157
87-O-2008 | 87 | Outside | Flexible | 08/07/2014 | Stone |  | 2 | RWP | Clay | 196.7 | 204.3 |  | 3-POINT LASER AND 1K LINE LASER | Continuous |  | 09/10/2008 |  | MnROAD Low Volume Road | 2157
87-O-2008 | 87 | Outside | Flexible | 08/07/2014 | Stone |  | 2 | LWP | Clay | 192.2 | 185.2 |  | 3-POINT LASER AND 1K LINE LASER | Continuous |  | 09/10/2008 |  | MnROAD Low Volume Road | 2157
87-I-2008 | 87 | Inside | Flexible | 03/26/2015 | Stone |  | 1 | RWP | Clay | 126.7 | 125.4 |  | 3-POINT LASER AND 1K LINE LASER | Continuous |  | 09/10/2008 |  | MnROAD Low Volume Road | 2388 | 43911
87-I-2008 | 87 | Inside | Flexible | 03/26/2015 | Stone |  | 1 | LWP | Clay | 168.1 | 167.4 |  | 3-POINT LASER AND 1K LINE LASER | Continuous |  | 09/10/2008 |  | MnROAD Low Volume Road | 2388 | 43911
87-I-2008 | 87 | Inside | Flexible | 03/26/2015 | Stone |  | 2 | LWP | Clay | 184.6 | 184.6 |  | 3-POINT LASER AND 1K LINE LASER | Continuous |  | 09/10/2008 |  | MnROAD Low Volume Road | 2388 | 43911
87-I-2008 | 87 | Inside | Flexible | 03/26/2015 | Stone |  | 2 | RWP | Clay | 134.3 | 148.3 |  | 3-POINT LASER AND 1K LINE LASER | Continuous |  | 09/10/2008 |  | MnROAD Low Volume Road | 2388 | 43911
87-O-2008 | 87 | Outside | Flexible | 03/26/2015 | Stone |  | 1 | RWP | Clay | 196.7 | 211.3 |  | 3-POINT LASER AND 1K LINE LASER | Continuous |  | 09/10/2008 |  | MnROAD Low Volume Road | 2388
87-O-2008 | 87 | Outside | Flexible | 03/26/2015 | Stone |  | 1 | LWP | Clay | 194.2 | 194.2 |  | 3-POINT LASER AND 1K LINE LASER | Continuous |  | 09/10/2008 |  | MnROAD Low Volume Road | 2388
87-O-2008 | 87 | Outside | Flexible | 03/26/2015 | Stone |  | 2 | LWP | Clay | 196.1 | 191.6 |  | 3-POINT LASER AND 1K LINE LASER | Continuous |  | 09/10/2008 |  | MnROAD Low Volume Road | 2388
87-O-2008 | 87 | Outside | Flexible | 03/26/2015 | Stone |  | 2 | RWP | Clay | 186.5 | 190.3 |  | 3-POINT LASER AND 1K LINE LASER | Continuous |  | 09/10/2008 |  | MnROAD Low Volume Road | 2388
87-I-2008 | 87 | Inside | Flexible | 04/02/2015 | Stone |  | 1 | LWP | Clay | 177 | 182.1 |  | 3-POINT LASER AND 1K LINE LASER | Continuous |  | 09/10/2008 |  | MnROAD Low Volume Road | 2395 | 44095
87-I-2008 | 87 | Inside | Flexible | 04/02/2015 | Stone |  | 1 | RWP | Clay | 130.5 | 150.2 |  | 3-POINT LASER AND 1K LINE LASER | Continuous |  | 09/10/2008 |  | MnROAD Low Volume Road | 2395 | 44095
87-I-2008 | 87 | Inside | Flexible | 04/02/2015 | Stone |  | 2 | LWP | Clay | 173.1 | 177 |  | 3-POINT LASER AND 1K LINE LASER | Continuous |  | 09/10/2008 |  | MnROAD Low Volume Road | 2395 | 44095
87-I-2008 | 87 | Inside | Flexible | 04/02/2015 | Stone |  | 2 | RWP | Clay | 130.5 | 143.9 |  | 3-POINT LASER AND 1K LINE LASER | Continuous |  | 09/10/2008 |  | MnROAD Low Volume Road | 2395 | 44095
87-O-2008 | 87 | Outside | Flexible | 04/02/2015 | Stone |  | 1 | LWP | Clay | 156.6 | 157.2 |  | 3-POINT LASER AND 1K LINE LASER | Continuous |  | 09/10/2008 |  | MnROAD Low Volume Road | 2395
87-O-2008 | 87 | Outside | Flexible | 04/02/2015 | Stone |  | 1 | RWP | Clay | 199.2 | 199.9 |  | 3-POINT LASER AND 1K LINE LASER | Continuous |  | 09/10/2008 |  | MnROAD Low Volume Road | 2395
87-O-2008 | 87 | Outside | Flexible | 04/02/2015 | Stone |  | 2 | RWP | Clay | 215.8 | 222.2 |  | 3-POINT LASER AND 1K LINE LASER | Continuous |  | 09/10/2008 |  | MnROAD Low Volume Road | 2395
87-O-2008 | 87 | Outside | Flexible | 04/02/2015 | Stone |  | 2 | LWP | Clay | 157.9 | 158.5 |  | 3-POINT LASER AND 1K LINE LASER | Continuous |  | 09/10/2008 |  | MnROAD Low Volume Road | 2395
87-I-2008 | 87 | Inside | Flexible | 05/13/2015 | Stone |  | 1 | RWP | Clay | 131.1 | 137.5 |  | 3-POINT LASER AND 1K LINE LASER | Continuous |  | 09/10/2008 |  | MnROAD Low Volume Road | 2436 | 45175
87-I-2008 | 87 | Inside | Flexible | 05/13/2015 | Stone |  | 1 | LWP | Clay | 163 | 163.6 |  | 3-POINT LASER AND 1K LINE LASER | Continuous |  | 09/10/2008 |  | MnROAD Low Volume Road | 2436 | 45175
87-I-2008 | 87 | Inside | Flexible | 05/13/2015 | Stone |  | 2 | RWP | Clay | 122.2 | 121 |  | 3-POINT LASER AND 1K LINE LASER | Continuous |  | 09/10/2008 |  | MnROAD Low Volume Road | 2436 | 45175
87-I-2008 | 87 | Inside | Flexible | 05/13/2015 | Stone |  | 2 | LWP | Clay | 157.9 | 157.9 |  | 3-POINT LASER AND 1K LINE LASER | Continuous |  | 09/10/2008 |  | MnROAD Low Volume Road | 2436 | 45175
87-O-2008 | 87 | Outside | Flexible | 05/13/2015 | Stone |  | 1 | RWP | Clay | 163 | 160.4 |  | 3-POINT LASER AND 1K LINE LASER | Continuous |  | 09/10/2008 |  | MnROAD Low Volume Road | 2436
87-O-2008 | 87 | Outside | Flexible | 05/13/2015 | Stone |  | 1 | LWP | Clay | 167.4 | 160.4 |  | 3-POINT LASER AND 1K LINE LASER | Continuous |  | 09/10/2008 |  | MnROAD Low Volume Road | 2436
87-O-2008 | 87 | Outside | Flexible | 05/13/2015 | Stone |  | 2 | RWP | Clay | 170 | 169.3 |  | 3-POINT LASER AND 1K LINE LASER | Continuous |  | 09/10/2008 |  | MnROAD Low Volume Road | 2436
87-O-2008 | 87 | Outside | Flexible | 05/13/2015 | Stone |  | 2 | LWP | Clay | 184 | 172.5 |  | 3-POINT LASER AND 1K LINE LASER | Continuous |  | 09/10/2008 |  | MnROAD Low Volume Road | 2436
87-I-2008 | 87 | Inside | Flexible | 09/22/2015 | Stone |  | 1 | RWP | Clay | 129.2 | 133.7 |  | 3-POINT LASER AND 1K LINE LASER | Continuous |  | 09/10/2008 |  | MnROAD Low Volume Road | 2568 | 46845
87-I-2008 | 87 | Inside | Flexible | 09/22/2015 | Stone |  | 1 | LWP | Clay |  |  | 177 | 3K LINE LASER | Continuous |  | 09/10/2008 |  | MnROAD Low Volume Road | 2568 | 46845
87-I-2008 | 87 | Inside | Flexible | 09/22/2015 | Stone |  | 2 | LWP | Clay |  |  | 173.1 | 3K LINE LASER | Continuous |  | 09/10/2008 |  | MnROAD Low Volume Road | 2568 | 46845
87-I-2008 | 87 | Inside | Flexible | 09/22/2015 | Stone |  | 2 | RWP | Clay | 132.4 | 136.2 |  | 3-POINT LASER AND 1K LINE LASER | Continuous |  | 09/10/2008 |  | MnROAD Low Volume Road | 2568 | 46845
87-O-2008 | 87 | Outside | Flexible | 09/22/2015 | Stone |  | 1 | LWP | Clay |  |  | 138.1 | 3K LINE LASER | Continuous |  | 09/10/2008 |  | MnROAD Low Volume Road | 2568
87-O-2008 | 87 | Outside | Flexible | 09/22/2015 | Stone |  | 1 | RWP | Clay | 150.2 | 138.1 |  | 3-POINT LASER AND 1K LINE LASER | Continuous |  | 09/10/2008 |  | MnROAD Low Volume Road | 2568
87-O-2008 | 87 | Outside | Flexible | 09/22/2015 | Stone |  | 2 | LWP | Clay |  |  | 181.4 | 3K LINE LASER | Continuous |  | 09/10/2008 |  | MnROAD Low Volume Road | 2568
87-O-2008 | 87 | Outside | Flexible | 09/22/2015 | Stone |  | 2 | RWP | Clay | 187.8 | 178.9 |  | 3-POINT LASER AND 1K LINE LASER | Continuous |  | 09/10/2008 |  | MnROAD Low Volume Road | 2568
87-I-2008 | 87 | Inside | Flexible | 03/07/2016 | Stone |  | 1 | LWP | Clay |  |  | 150.2 | 3K LINE LASER | Continuous |  | 09/10/2008 |  | MnROAD Low Volume Road | 2735 | 50347
87-I-2008 | 87 | Inside | Flexible | 03/07/2016 | Stone |  | 1 | RWP | Clay | 187.2 | 134.3 |  | 3-POINT LASER AND 1K LINE LASER | Continuous |  | 09/10/2008 |  | MnROAD Low Volume Road | 2735 | 50347
87-I-2008 | 87 | Inside | Flexible | 03/07/2016 | Stone |  | 2 | LWP | Clay |  |  | 148.3 | 3K LINE LASER | Continuous |  | 09/10/2008 |  | MnROAD Low Volume Road | 2735 | 50347
87-I-2008 | 87 | Inside | Flexible | 03/07/2016 | Stone |  | 2 | RWP | Clay | 187.2 | 136.2 |  | 3-POINT LASER AND 1K LINE LASER | Continuous |  | 09/10/2008 |  | MnROAD Low Volume Road | 2735 | 50347
87-O-2008 | 87 | Outside | Flexible | 03/07/2016 | Stone |  | 1 | LWP | Clay |  |  | 160.4 | 3K LINE LASER | Continuous |  | 09/10/2008 |  | MnROAD Low Volume Road | 2735
87-O-2008 | 87 | Outside | Flexible | 03/07/2016 | Stone |  | 1 | RWP | Clay | 166.1 | 176.3 |  | 3-POINT LASER AND 1K LINE LASER | Continuous |  | 09/10/2008 |  | MnROAD Low Volume Road | 2735
87-O-2008 | 87 | Outside | Flexible | 03/07/2016 | Stone |  | 2 | LWP | Clay |  |  | 187.2 | 3K LINE LASER | Continuous |  | 09/10/2008 |  | MnROAD Low Volume Road | 2735
87-O-2008 | 87 | Outside | Flexible | 03/07/2016 | Stone |  | 2 | RWP | Clay | 181.4 | 203.7 |  | 3-POINT LASER AND 1K LINE LASER | Continuous |  | 09/10/2008 |  | MnROAD Low Volume Road | 2735
87-I-2008 | 87 | Inside | Flexible | 05/19/2016 | Stone |  | 1 | LWP | Clay |  |  | 189.7 | 3K LINE LASER | Continuous |  | 09/10/2008 |  | MnROAD Low Volume Road | 2808 | 52338
87-I-2008 | 87 | Inside | Flexible | 05/19/2016 | Stone |  | 1 | RWP | Clay |  | 142 |  | 1K LINE LASER | Continuous |  | 09/10/2008 |  | MnROAD Low Volume Road | 2808 | 52338
87-I-2008 | 87 | Inside | Flexible | 05/19/2016 | Stone |  | 2 | LWP | Clay |  |  | 180.2 | 3K LINE LASER | Continuous |  | 09/10/2008 |  | MnROAD Low Volume Road | 2808 | 52338
87-I-2008 | 87 | Inside | Flexible | 05/19/2016 | Stone |  | 2 | RWP | Clay |  | 137.5 |  | 1K LINE LASER | Continuous |  | 09/10/2008 |  | MnROAD Low Volume Road | 2808 | 52338
87-O-2008 | 87 | Outside | Flexible | 05/19/2016 | Stone |  | 1 | LWP | Clay |  |  | 182.7 | 3K LINE LASER | Continuous |  | 09/10/2008 |  | MnROAD Low Volume Road | 2808
87-O-2008 | 87 | Outside | Flexible | 05/19/2016 | Stone |  | 1 | RWP | Clay |  | 186.5 |  | 1K LINE LASER | Continuous |  | 09/10/2008 |  | MnROAD Low Volume Road | 2808
87-O-2008 | 87 | Outside | Flexible | 05/19/2016 | Stone |  | 2 | RWP | Clay |  | 208.8 |  | 1K LINE LASER | Continuous |  | 09/10/2008 |  | MnROAD Low Volume Road | 2808
87-O-2008 | 87 | Outside | Flexible | 05/19/2016 | Stone |  | 2 | LWP | Clay |  |  | 185.2 | 3K LINE LASER | Continuous |  | 09/10/2008 |  | MnROAD Low Volume Road | 2808
87-I-2008 | 87 | Inside | Flexible | 10/25/2016 | Stone |  | 1 | LWP | Clay |  |  | 201.2 | 3K LINE LASER | Continuous |  | 09/10/2008 |  | MnROAD Low Volume Road | 2967 | 56314
87-I-2008 | 87 | Inside | Flexible | 10/25/2016 | Stone |  | 1 | RWP | Clay | 140 | 131.8 |  | 3-POINT LASER AND 1K LINE LASER | Continuous |  | 09/10/2008 |  | MnROAD Low Volume Road | 2967 | 56314
87-I-2008 | 87 | Inside | Flexible | 10/25/2016 | Stone |  | 2 | RWP | Clay | 133.7 | 132.4 |  | 3-POINT LASER AND 1K LINE LASER | Continuous |  | 09/10/2008 |  | MnROAD Low Volume Road | 2967 | 56314
87-I-2008 | 87 | Inside | Flexible | 10/25/2016 | Stone |  | 2 | LWP | Clay |  |  | 194.2 | 3K LINE LASER | Continuous |  | 09/10/2008 |  | MnROAD Low Volume Road | 2967 | 56314
87-I-2008 | 87 | Inside | Flexible | 10/25/2016 | Stone |  | 3 | LWP | Clay |  |  | 176.3 | 3K LINE LASER | Continuous |  | 09/10/2008 |  | MnROAD Low Volume Road | 2967 | 56314
87-I-2008 | 87 | Inside | Flexible | 10/25/2016 | Stone |  | 3 | RWP | Clay | 131.8 | 132.4 |  | 3-POINT LASER AND 1K LINE LASER | Continuous |  | 09/10/2008 |  | MnROAD Low Volume Road | 2967 | 56314
87-O-2008 | 87 | Outside | Flexible | 10/25/2016 | Stone |  | 2 | RWP | Clay | 187.2 | 180.8 |  | 3-POINT LASER AND 1K LINE LASER | Continuous |  | 09/10/2008 |  | MnROAD Low Volume Road | 2967
87-O-2008 | 87 | Outside | Flexible | 10/25/2016 | Stone |  | 2 | LWP | Clay |  |  | 170.6 | 3K LINE LASER | Continuous |  | 09/10/2008 |  | MnROAD Low Volume Road | 2967
87-I-2008 | 87 | Inside | Flexible | 03/22/2017 | Stone |  | 1 | LWP | Clay |  |  | 202.4 | 3K LINE LASER | Continuous |  | 09/10/2008 |  | MnROAD Low Volume Road | 3115 | 61091
87-I-2008 | 87 | Inside | Flexible | 03/22/2017 | Stone |  | 1 | RWP | Clay |  |  | 135 | 3K LINE LASER | Continuous |  | 09/10/2008 |  | MnROAD Low Volume Road | 3115 | 61091
87-I-2008 | 87 | Inside | Flexible | 03/22/2017 | Stone |  | 2 | RWP | Clay |  |  | 136.9 | 3K LINE LASER | Continuous |  | 09/10/2008 |  | MnROAD Low Volume Road | 3115 | 61091
87-I-2008 | 87 | Inside | Flexible | 03/22/2017 | Stone |  | 2 | LWP | Clay |  |  | 209.4 | 3K LINE LASER | Continuous |  | 09/10/2008 |  | MnROAD Low Volume Road | 3115 | 61091
87-O-2008 | 87 | Outside | Flexible | 03/22/2017 | Stone |  | 1 | LWP | Clay |  |  | 188.4 | 3K LINE LASER | Continuous |  | 09/10/2008 |  | MnROAD Low Volume Road | 3115
87-O-2008 | 87 | Outside | Flexible | 03/22/2017 | Stone |  | 1 | RWP | Clay |  |  | 199.9 | 3K LINE LASER | Continuous |  | 09/10/2008 |  | MnROAD Low Volume Road | 3115
87-O-2008 | 87 | Outside | Flexible | 03/22/2017 | Stone |  | 2 | RWP | Clay |  |  | 200.5 | 3K LINE LASER | Continuous |  | 09/10/2008 |  | MnROAD Low Volume Road | 3115
87-O-2008 | 87 | Outside | Flexible | 03/22/2017 | Stone |  | 2 | LWP | Clay |  |  | 189.1 | 3K LINE LASER | Continuous |  | 09/10/2008 |  | MnROAD Low Volume Road | 3115
87-I-2008 | 87 | Inside | Flexible | 10/26/2017 | Stone |  | 1 | RWP | Clay |  |  | 92.3 | 3K LINE LASER | Continuous |  | 09/10/2008 |  | MnROAD Low Volume Road | 3333 | 63959
87-I-2008 | 87 | Inside | Flexible | 10/26/2017 | Stone |  | 1 | LWP | Clay |  |  | 71.9 | 3K LINE LASER | Continuous |  | 09/10/2008 |  | MnROAD Low Volume Road | 3333 | 63959
87-I-2008 | 87 | Inside | Flexible | 10/26/2017 | Stone |  | 2 | RWP | Clay |  |  | 92.3 | 3K LINE LASER | Continuous |  | 09/10/2008 |  | MnROAD Low Volume Road | 3333 | 63959
87-I-2008 | 87 | Inside | Flexible | 10/26/2017 | Stone |  | 2 | LWP | Clay |  |  | 71.9 | 3K LINE LASER | Continuous |  | 09/10/2008 |  | MnROAD Low Volume Road | 3333 | 63959
87-O-2008 | 87 | Outside | Flexible | 10/26/2017 | Stone |  | 1 | RWP | Clay |  |  | 196.1 | 3K LINE LASER | Continuous |  | 09/10/2008 |  | MnROAD Low Volume Road | 3333
87-O-2008 | 87 | Outside | Flexible | 10/26/2017 | Stone |  | 1 | LWP | Clay |  |  | 170.6 | 3K LINE LASER | Continuous |  | 09/10/2008 |  | MnROAD Low Volume Road | 3333
87-O-2008 | 87 | Outside | Flexible | 10/26/2017 | Stone |  | 2 | LWP | Clay |  |  | 160.4 | 3K LINE LASER | Continuous |  | 09/10/2008 |  | MnROAD Low Volume Road | 3333
87-O-2008 | 87 | Outside | Flexible | 10/26/2017 | Stone |  | 2 | RWP | Clay |  |  | 188.4 | 3K LINE LASER | Continuous |  | 09/10/2008 |  | MnROAD Low Volume Road | 3333
87-I-2008 | 87 | Inside | Flexible | 03/28/2018 | Stone |  | 1 | LWP | Clay |  |  | 158.5 | 3K LINE LASER | Continuous | Lasers spaced within LTTP wheel path by 0.12 ft | 09/10/2008 |  | MnROAD Low Volume Road | 3486 | 69158
87-I-2008 | 87 | Inside | Flexible | 03/28/2018 | Stone |  | 1 | RWP | Clay |  |  | 124.8 | 3K LINE LASER | Continuous | Lasers spaced within LTTP wheel path by 0.12 ft | 09/10/2008 |  | MnROAD Low Volume Road | 3486 | 69158
87-I-2008 | 87 | Inside | Flexible | 03/28/2018 | Stone |  | 2 | RWP | Clay |  |  | 126 | 3K LINE LASER | Continuous | Lasers spaced within LTTP wheel path by 0.12 ft | 09/10/2008 |  | MnROAD Low Volume Road | 3486 | 69158
87-I-2008 | 87 | Inside | Flexible | 03/28/2018 | Stone |  | 2 | LWP | Clay |  |  | 159.1 | 3K LINE LASER | Continuous | Lasers spaced within LTTP wheel path by 0.12 ft | 09/10/2008 |  | MnROAD Low Volume Road | 3486 | 69158
87-O-2008 | 87 | Outside | Flexible | 03/28/2018 | Stone |  | 1 | LWP | Clay |  |  | 177.6 | 3K LINE LASER | Continuous | Lasers spaced within LTTP wheel path by 0.12 ft | 09/10/2008 |  | MnROAD Low Volume Road | 3486
87-O-2008 | 87 | Outside | Flexible | 03/28/2018 | Stone |  | 1 | RWP | Clay |  |  | 198 | 3K LINE LASER | Continuous | Lasers spaced within LTTP wheel path by 0.12 ft | 09/10/2008 |  | MnROAD Low Volume Road | 3486
87-O-2008 | 87 | Outside | Flexible | 03/28/2018 | Stone |  | 2 | RWP | Clay |  |  | 198 | 3K LINE LASER | Continuous | Lasers spaced within LTTP wheel path by 0.12 ft | 09/10/2008 |  | MnROAD Low Volume Road | 3486
87-O-2008 | 87 | Outside | Flexible | 03/28/2018 | Stone |  | 2 | LWP | Clay |  |  | 175.7 | 3K LINE LASER | Continuous | Lasers spaced within LTTP wheel path by 0.12 ft | 09/10/2008 |  | MnROAD Low Volume Road | 3486
87-I-2008 | 87 | Inside | Flexible | 04/25/2018 | Stone |  | 1 | RWP | Clay |  |  | 120.3 | 3K LINE LASER | Continuous |  | 09/10/2008 |  | MnROAD Low Volume Road | 3514 | 70132
87-I-2008 | 87 | Inside | Flexible | 04/25/2018 | Stone |  | 1 | LWP | Clay |  |  | 164.9 | 3K LINE LASER | Continuous |  | 09/10/2008 |  | MnROAD Low Volume Road | 3514 | 70132
87-I-2008 | 87 | Inside | Flexible | 04/25/2018 | Stone |  | 2 | RWP | Clay |  |  | 125.4 | 3K LINE LASER | Continuous |  | 09/10/2008 |  | MnROAD Low Volume Road | 3514 | 70132
87-I-2008 | 87 | Inside | Flexible | 04/25/2018 | Stone |  | 2 | LWP | Clay |  |  | 164.2 | 3K LINE LASER | Continuous |  | 09/10/2008 |  | MnROAD Low Volume Road | 3514 | 70132
87-O-2008 | 87 | Outside | Flexible | 04/25/2018 | Stone |  | 1 | RWP | Clay |  |  | 168.1 | 3K LINE LASER | Continuous |  | 09/10/2008 |  | MnROAD Low Volume Road | 3514
87-O-2008 | 87 | Outside | Flexible | 04/25/2018 | Stone |  | 1 | LWP | Clay |  |  | 139.4 | 3K LINE LASER | Continuous |  | 09/10/2008 |  | MnROAD Low Volume Road | 3514
87-O-2008 | 87 | Outside | Flexible | 04/25/2018 | Stone |  | 2 | LWP | Clay |  |  | 161.1 | 3K LINE LASER | Continuous |  | 09/10/2008 |  | MnROAD Low Volume Road | 3514
87-O-2008 | 87 | Outside | Flexible | 04/25/2018 | Stone |  | 2 | RWP | Clay |  |  | 189.7 | 3K LINE LASER | Continuous |  | 09/10/2008 |  | MnROAD Low Volume Road | 3514
87-I-2008 | 87 | Inside | Flexible | 06/11/2018 | Stone |  | 1 | RWP | Clay |  |  | 122.9 | 3K LINE LASER | Continuous |  | 09/10/2008 |  | MnROAD Low Volume Road | 3561 | 70806
87-I-2008 | 87 | Inside | Flexible | 06/11/2018 | Stone |  | 1 | LWP | Clay |  |  | 167.4 | 3K LINE LASER | Continuous |  | 09/10/2008 |  | MnROAD Low Volume Road | 3561 | 70806
87-I-2008 | 87 | Inside | Flexible | 06/11/2018 | Stone |  | 2 | LWP | Clay |  |  | 170 | 3K LINE LASER | Continuous |  | 09/10/2008 |  | MnROAD Low Volume Road | 3561 | 70806
87-I-2008 | 87 | Inside | Flexible | 06/11/2018 | Stone |  | 2 | RWP | Clay |  |  | 124.1 | 3K LINE LASER | Continuous |  | 09/10/2008 |  | MnROAD Low Volume Road | 3561 | 70806
87-O-2008 | 87 | Outside | Flexible | 06/11/2018 | Stone |  | 1 | LWP | Clay |  |  | 177.6 | 3K LINE LASER | Continuous |  | 09/10/2008 |  | MnROAD Low Volume Road | 3561
87-O-2008 | 87 | Outside | Flexible | 06/11/2018 | Stone |  | 1 | RWP | Clay |  |  | 196.7 | 3K LINE LASER | Continuous |  | 09/10/2008 |  | MnROAD Low Volume Road | 3561
87-O-2008 | 87 | Outside | Flexible | 06/11/2018 | Stone |  | 2 | LWP | Clay |  |  | 182.1 | 3K LINE LASER | Continuous |  | 09/10/2008 |  | MnROAD Low Volume Road | 3561
87-O-2008 | 87 | Outside | Flexible | 06/11/2018 | Stone |  | 2 | RWP | Clay |  |  | 198.6 | 3K LINE LASER | Continuous |  | 09/10/2008 |  | MnROAD Low Volume Road | 3561
87-I-2008 | 87 | Inside | Flexible | 08/16/2018 | Stone |  | 1 | LWP | Clay |  |  | 163 | 3K LINE LASER | Continuous |  | 09/10/2008 |  | MnROAD Low Volume Road | 3627 | 71775
87-I-2008 | 87 | Inside | Flexible | 08/16/2018 | Stone |  | 1 | RWP | Clay |  |  | 126.7 | 3K LINE LASER | Continuous |  | 09/10/2008 |  | MnROAD Low Volume Road | 3627 | 71775
87-I-2008 | 87 | Inside | Flexible | 08/16/2018 | Stone |  | 2 | RWP | Clay |  |  | 126.7 | 3K LINE LASER | Continuous |  | 09/10/2008 |  | MnROAD Low Volume Road | 3627 | 71775
87-I-2008 | 87 | Inside | Flexible | 08/16/2018 | Stone |  | 2 | LWP | Clay |  |  | 161.1 | 3K LINE LASER | Continuous |  | 09/10/2008 |  | MnROAD Low Volume Road | 3627 | 71775
87-O-2008 | 87 | Outside | Flexible | 08/16/2018 | Stone |  | 1 | LWP | Clay |  |  | 162.3 | 3K LINE LASER | Continuous |  | 09/10/2008 |  | MnROAD Low Volume Road | 3627
87-O-2008 | 87 | Outside | Flexible | 08/16/2018 | Stone |  | 1 | RWP | Clay |  |  | 187.2 | 3K LINE LASER | Continuous |  | 09/10/2008 |  | MnROAD Low Volume Road | 3627
87-O-2008 | 87 | Outside | Flexible | 08/16/2018 | Stone |  | 2 | RWP | Clay |  |  | 187.8 | 3K LINE LASER | Continuous |  | 09/10/2008 |  | MnROAD Low Volume Road | 3627
87-O-2008 | 87 | Outside | Flexible | 08/16/2018 | Stone |  | 2 | LWP | Clay |  |  | 163.6 | 3K LINE LASER | Continuous |  | 09/10/2008 |  | MnROAD Low Volume Road | 3627
87-I-2008 | 87 | Inside | Flexible | 10/02/2018 | Stone |  | 1 | RWP | Clay |  |  | 124.1 | 3K LINE LASER | Continuous |  | 09/10/2008 |  | MnROAD Low Volume Road | 3674 | 72835
87-I-2008 | 87 | Inside | Flexible | 10/02/2018 | Stone |  | 1 | LWP | Clay |  |  | 164.2 | 3K LINE LASER | Continuous |  | 09/10/2008 |  | MnROAD Low Volume Road | 3674 | 72835
87-I-2008 | 87 | Inside | Flexible | 10/02/2018 | Stone |  | 2 | LWP | Clay |  |  | 163.6 | 3K LINE LASER | Continuous |  | 09/10/2008 |  | MnROAD Low Volume Road | 3674 | 72835
87-I-2008 | 87 | Inside | Flexible | 10/02/2018 | Stone |  | 2 | RWP | Clay |  |  | 124.1 | 3K LINE LASER | Continuous |  | 09/10/2008 |  | MnROAD Low Volume Road | 3674 | 72835
87-O-2008 | 87 | Outside | Flexible | 10/02/2018 | Stone |  | 1 | RWP | Clay |  |  | 159.1 | 3K LINE LASER | Continuous |  | 09/10/2008 |  | MnROAD Low Volume Road | 3674
87-O-2008 | 87 | Outside | Flexible | 10/02/2018 | Stone |  | 1 | LWP | Clay |  |  | 129.9 | 3K LINE LASER | Continuous |  | 09/10/2008 |  | MnROAD Low Volume Road | 3674
87-O-2008 | 87 | Outside | Flexible | 10/02/2018 | Stone |  | 2 | RWP | Clay |  |  | 159.1 | 3K LINE LASER | Continuous |  | 09/10/2008 |  | MnROAD Low Volume Road | 3674
87-O-2008 | 87 | Outside | Flexible | 10/02/2018 | Stone |  | 2 | LWP | Clay |  |  | 134.3 | 3K LINE LASER | Continuous |  | 09/10/2008 |  | MnROAD Low Volume Road | 3674
87-I-2008 | 87 | Inside | Flexible | 03/19/2019 | Stone |  | 1 | RWP | Clay |  |  | 138.8 | GOCATOR2342 | Continuous |  | 09/10/2008 |  | MnROAD Low Volume Road | 3842 | 75312
87-I-2008 | 87 | Inside | Flexible | 03/19/2019 | Stone |  | 1 | LWP | Clay |  |  | 184.6 | GOCATOR2342 | Continuous |  | 09/10/2008 |  | MnROAD Low Volume Road | 3842 | 75312
87-I-2008 | 87 | Inside | Flexible | 03/19/2019 | Stone |  | 2 | LWP | Clay |  |  | 180.2 | GOCATOR2342 | Continuous |  | 09/10/2008 |  | MnROAD Low Volume Road | 3842 | 75312
87-I-2008 | 87 | Inside | Flexible | 03/19/2019 | Stone |  | 2 | RWP | Clay |  |  | 138.1 | GOCATOR2342 | Continuous |  | 09/10/2008 |  | MnROAD Low Volume Road | 3842 | 75312
87-O-2008 | 87 | Outside | Flexible | 03/19/2019 | Stone |  | 1 | LWP | Clay |  |  | 154.1 | GOCATOR2342 | Continuous |  | 09/10/2008 |  | MnROAD Low Volume Road | 3842
87-O-2008 | 87 | Outside | Flexible | 03/19/2019 | Stone |  | 1 | RWP | Clay |  |  | 164.2 | GOCATOR2342 | Continuous |  | 09/10/2008 |  | MnROAD Low Volume Road | 3842
87-O-2008 | 87 | Outside | Flexible | 03/19/2019 | Stone |  | 2 | RWP | Clay |  |  | 161.7 | GOCATOR2342 | Continuous |  | 09/10/2008 |  | MnROAD Low Volume Road | 3842
87-O-2008 | 87 | Outside | Flexible | 03/19/2019 | Stone |  | 2 | LWP | Clay |  |  | 157.2 | GOCATOR2342 | Continuous |  | 09/10/2008 |  | MnROAD Low Volume Road | 3842
87-I-2008 | 87 | Inside | Flexible | 05/21/2019 | Stone |  | 1 | LWP | Clay |  |  | 158.5 | GOCATOR2342 | Continuous |  | 09/10/2008 |  | MnROAD Low Volume Road | 3905 | 76881
87-I-2008 | 87 | Inside | Flexible | 05/21/2019 | Stone |  | 1 | RWP | Clay |  |  | 122.9 | GOCATOR2342 | Continuous |  | 09/10/2008 |  | MnROAD Low Volume Road | 3905 | 76881
87-I-2008 | 87 | Inside | Flexible | 05/21/2019 | Stone |  | 2 | RWP | Clay |  |  | 126.7 | GOCATOR2342 | Continuous |  | 09/10/2008 |  | MnROAD Low Volume Road | 3905 | 76881
87-I-2008 | 87 | Inside | Flexible | 05/21/2019 | Stone |  | 2 | LWP | Clay |  |  | 166.8 | GOCATOR2342 | Continuous |  | 09/10/2008 |  | MnROAD Low Volume Road | 3905 | 76881
87-O-2008 | 87 | Outside | Flexible | 05/21/2019 | Stone |  | 1 | LWP | Clay |  |  | 143.9 | GOCATOR2342 | Continuous |  | 09/10/2008 |  | MnROAD Low Volume Road | 3905
87-O-2008 | 87 | Outside | Flexible | 05/21/2019 | Stone |  | 1 | RWP | Clay |  |  | 167.4 | GOCATOR2342 | Continuous |  | 09/10/2008 |  | MnROAD Low Volume Road | 3905
87-O-2008 | 87 | Outside | Flexible | 05/21/2019 | Stone |  | 2 | RWP | Clay |  |  | 189.1 | GOCATOR2342 | Continuous |  | 09/10/2008 |  | MnROAD Low Volume Road | 3905
87-O-2008 | 87 | Outside | Flexible | 05/21/2019 | Stone |  | 2 | LWP | Clay |  |  | 166.1 | GOCATOR2342 | Continuous |  | 09/10/2008 |  | MnROAD Low Volume Road | 3905
87-I-2008 | 87 | Inside | Flexible | 08/29/2019 | Stone |  | 1 | RWP | Clay |  |  | 134.3 | GOCATOR2342 | Continuous |  | 09/10/2008 |  | MnROAD Low Volume Road | 4005 | 77404
87-I-2008 | 87 | Inside | Flexible | 08/29/2019 | Stone |  | 1 | LWP | Clay |  |  | 177.6 | GOCATOR2342 | Continuous |  | 09/10/2008 |  | MnROAD Low Volume Road | 4005 | 77404
87-I-2008 | 87 | Inside | Flexible | 08/29/2019 | Stone |  | 2 | LWP | Clay |  |  | 172.5 | GOCATOR2342 | Continuous |  | 09/10/2008 |  | MnROAD Low Volume Road | 4005 | 77404
87-I-2008 | 87 | Inside | Flexible | 08/29/2019 | Stone |  | 2 | RWP | Clay |  |  | 129.2 | GOCATOR2342 | Continuous |  | 09/10/2008 |  | MnROAD Low Volume Road | 4005 | 77404
87-O-2008 | 87 | Outside | Flexible | 08/29/2019 | Stone |  | 1 | RWP | Clay |  |  | 185.9 | GOCATOR2342 | Continuous |  | 09/10/2008 |  | MnROAD Low Volume Road | 4005
87-O-2008 | 87 | Outside | Flexible | 08/29/2019 | Stone |  | 1 | LWP | Clay |  |  | 159.1 | GOCATOR2342 | Continuous |  | 09/10/2008 |  | MnROAD Low Volume Road | 4005
87-O-2008 | 87 | Outside | Flexible | 08/29/2019 | Stone |  | 2 | LWP | Clay |  |  | 141.3 | GOCATOR2342 | Continuous |  | 09/10/2008 |  | MnROAD Low Volume Road | 4005
87-O-2008 | 87 | Outside | Flexible | 08/29/2019 | Stone |  | 2 | RWP | Clay |  |  | 163.6 | GOCATOR2342 | Continuous |  | 09/10/2008 |  | MnROAD Low Volume Road | 4005
87-I-2008 | 87 | Inside | Flexible | 10/24/2019 | Stone |  | 1 | LWP | Clay |  |  | 173.8 | GOCATOR2342 | Continuous |  | 09/10/2008 |  | MnROAD Low Volume Road | 4061 | 77793
87-I-2008 | 87 | Inside | Flexible | 10/24/2019 | Stone |  | 1 | RWP | Clay |  |  | 133 | GOCATOR2342 | Continuous |  | 09/10/2008 |  | MnROAD Low Volume Road | 4061 | 77793
87-I-2008 | 87 | Inside | Flexible | 10/24/2019 | Stone |  | 2 | LWP | Clay |  |  | 172.5 | GOCATOR2342 | Continuous |  | 09/10/2008 |  | MnROAD Low Volume Road | 4061 | 77793
87-I-2008 | 87 | Inside | Flexible | 10/24/2019 | Stone |  | 2 | RWP | Clay |  |  | 129.9 | GOCATOR2342 | Continuous |  | 09/10/2008 |  | MnROAD Low Volume Road | 4061 | 77793
87-O-2008 | 87 | Outside | Flexible | 10/24/2019 | Stone |  | 1 | LWP | Clay |  |  | 132.4 | GOCATOR2342 | Continuous |  | 09/10/2008 |  | MnROAD Low Volume Road | 4061
87-O-2008 | 87 | Outside | Flexible | 10/24/2019 | Stone |  | 1 | RWP | Clay |  |  | 160.4 | GOCATOR2342 | Continuous |  | 09/10/2008 |  | MnROAD Low Volume Road | 4061
87-O-2008 | 87 | Outside | Flexible | 10/24/2019 | Stone |  | 2 | LWP | Clay |  |  | 145.8 | GOCATOR2342 | Continuous |  | 09/10/2008 |  | MnROAD Low Volume Road | 4061
87-O-2008 | 87 | Outside | Flexible | 10/24/2019 | Stone |  | 2 | RWP | Clay |  |  | 171.2 | GOCATOR2342 | Continuous |  | 09/10/2008 |  | MnROAD Low Volume Road | 4061
87-I-2008 | 87 | Inside | Flexible | 03/10/2020 | Stone |  | 1 | RWP | Clay |  |  | 134.3 | GOCATOR2342 | Continuous |  | 09/10/2008 |  | MnROAD Low Volume Road | 4199 | 82775
87-I-2008 | 87 | Inside | Flexible | 03/10/2020 | Stone |  | 1 | LWP | Clay |  |  | 178.9 | GOCATOR2342 | Continuous |  | 09/10/2008 |  | MnROAD Low Volume Road | 4199 | 82775
87-I-2008 | 87 | Inside | Flexible | 03/10/2020 | Stone |  | 2 | RWP | Clay |  |  | 133.7 | GOCATOR2342 | Continuous |  | 09/10/2008 |  | MnROAD Low Volume Road | 4199 | 82775
87-I-2008 | 87 | Inside | Flexible | 03/10/2020 | Stone |  | 2 | LWP | Clay |  |  | 180.2 | GOCATOR2342 | Continuous |  | 09/10/2008 |  | MnROAD Low Volume Road | 4199 | 82775
87-O-2008 | 87 | Outside | Flexible | 03/10/2020 | Stone |  | 1 | RWP | Clay |  |  | 163.6 | GOCATOR2342 | Continuous |  | 09/10/2008 |  | MnROAD Low Volume Road | 4199
87-O-2008 | 87 | Outside | Flexible | 03/10/2020 | Stone |  | 1 | LWP | Clay |  |  | 140.7 | GOCATOR2342 | Continuous |  | 09/10/2008 |  | MnROAD Low Volume Road | 4199
87-O-2008 | 87 | Outside | Flexible | 03/10/2020 | Stone |  | 2 | RWP | Clay |  |  | 164.9 | GOCATOR2342 | Continuous |  | 09/10/2008 |  | MnROAD Low Volume Road | 4199
87-O-2008 | 87 | Outside | Flexible | 03/10/2020 | Stone |  | 2 | LWP | Clay |  |  | 142 | GOCATOR2342 | Continuous |  | 09/10/2008 |  | MnROAD Low Volume Road | 4199
87-I-2008 | 87 | Inside | Flexible | 08/06/2020 | Stone |  | 1 | LWP | Clay |  |  | 161.1 | GOCATOR2342 | Continuous |  | 09/10/2008 |  | MnROAD Low Volume Road | 4348 | 87305
87-I-2008 | 87 | Inside | Flexible | 08/06/2020 | Stone |  | 1 | RWP | Clay |  |  | 128 | GOCATOR2342 | Continuous |  | 09/10/2008 |  | MnROAD Low Volume Road | 4348 | 87305
87-I-2008 | 87 | Inside | Flexible | 08/06/2020 | Stone |  | 2 | RWP | Clay |  |  | 131.8 | GOCATOR2342 | Continuous |  | 09/10/2008 |  | MnROAD Low Volume Road | 4348 | 87305
87-I-2008 | 87 | Inside | Flexible | 08/06/2020 | Stone |  | 2 | LWP | Clay |  |  | 166.8 | GOCATOR2342 | Continuous |  | 09/10/2008 |  | MnROAD Low Volume Road | 4348 | 87305
87-O-2008 | 87 | Outside | Flexible | 08/06/2020 | Stone |  | 1 | LWP | Clay |  |  | 155.3 | GOCATOR2342 | Continuous |  | 09/10/2008 |  | MnROAD Low Volume Road | 4348
87-O-2008 | 87 | Outside | Flexible | 08/06/2020 | Stone |  | 1 | RWP | Clay |  |  | 181.4 | GOCATOR2342 | Continuous |  | 09/10/2008 |  | MnROAD Low Volume Road | 4348
87-O-2008 | 87 | Outside | Flexible | 08/06/2020 | Stone |  | 2 | LWP | Clay |  |  | 162.3 | GOCATOR2342 | Continuous |  | 09/10/2008 |  | MnROAD Low Volume Road | 4348
87-O-2008 | 87 | Outside | Flexible | 08/06/2020 | Stone |  | 2 | RWP | Clay |  |  | 185.2 | GOCATOR2342 | Continuous |  | 09/10/2008 |  | MnROAD Low Volume Road | 4348
87-O-2008 | 87 | Outside | Flexible | 08/06/2020 | Stone |  | 3 | RWP | Clay |  |  | 164.9 | GOCATOR2342 | Continuous |  | 09/10/2008 |  | MnROAD Low Volume Road | 4348
87-O-2008 | 87 | Outside | Flexible | 08/06/2020 | Stone |  | 3 | LWP | Clay |  |  | 140.7 | GOCATOR2342 | Continuous |  | 09/10/2008 |  | MnROAD Low Volume Road | 4348
87-I-2008 | 87 | Inside | Flexible | 12/02/2020 | Stone |  | 1 | RWP | Clay |  |  | 125.4 | GOCATOR2342 | Continuous | Winter Collection | 09/10/2008 |  | MnROAD Low Volume Road | 4466 | 90475
87-I-2008 | 87 | Inside | Flexible | 12/02/2020 | Stone |  | 1 | LWP | Clay |  |  | 168.7 | GOCATOR2342 | Continuous | Winter Collection | 09/10/2008 |  | MnROAD Low Volume Road | 4466 | 90475
87-I-2008 | 87 | Inside | Flexible | 12/02/2020 | Stone |  | 2 | RWP | Clay |  |  | 127.3 | GOCATOR2342 | Continuous | Winter Collection | 09/10/2008 |  | MnROAD Low Volume Road | 4466 | 90475
87-I-2008 | 87 | Inside | Flexible | 12/02/2020 | Stone |  | 2 | LWP | Clay |  |  | 168.7 | GOCATOR2342 | Continuous | Winter Collection | 09/10/2008 |  | MnROAD Low Volume Road | 4466 | 90475
87-O-2008 | 87 | Outside | Flexible | 12/02/2020 | Stone |  | 1 | LWP | Clay |  |  | 153.4 | GOCATOR2342 | Continuous | Winter Collection | 09/10/2008 |  | MnROAD Low Volume Road | 4466
87-O-2008 | 87 | Outside | Flexible | 12/02/2020 | Stone |  | 1 | RWP | Clay |  |  | 180.2 | GOCATOR2342 | Continuous | Winter Collection | 09/10/2008 |  | MnROAD Low Volume Road | 4466
87-O-2008 | 87 | Outside | Flexible | 12/02/2020 | Stone |  | 2 | RWP | Clay |  |  | 179.5 | GOCATOR2342 | Continuous | Winter Collection | 09/10/2008 |  | MnROAD Low Volume Road | 4466
87-O-2008 | 87 | Outside | Flexible | 12/02/2020 | Stone |  | 2 | LWP | Clay |  |  | 156 | GOCATOR2342 | Continuous | Winter Collection | 09/10/2008 |  | MnROAD Low Volume Road | 4466
87-I-2008 | 87 | Inside | Flexible | 01/13/2021 | Stone |  | 1 | LWP | Clay |  |  | 152.1 | GOCATOR2342 | Continuous | Winter Collection | 09/10/2008 |  | MnROAD Low Volume Road | 4508 | 90475
87-I-2008 | 87 | Inside | Flexible | 01/13/2021 | Stone |  | 1 | RWP | Clay |  |  | 129.2 | GOCATOR2342 | Continuous | Winter Collection | 09/10/2008 |  | MnROAD Low Volume Road | 4508 | 90475
87-I-2008 | 87 | Inside | Flexible | 01/13/2021 | Stone |  | 2 | RWP | Clay |  |  | 119.7 | GOCATOR2342 | Continuous | Winter Collection | 09/10/2008 |  | MnROAD Low Volume Road | 4508 | 90475
87-I-2008 | 87 | Inside | Flexible | 01/13/2021 | Stone |  | 2 | LWP | Clay |  |  | 156.6 | GOCATOR2342 | Continuous | Winter Collection | 09/10/2008 |  | MnROAD Low Volume Road | 4508 | 90475
87-I-2008 | 87 | Inside | Flexible | 01/13/2021 | Stone |  | 3 | LWP | Clay |  |  | 160.4 | GOCATOR2342 | Continuous | Winter Collection | 09/10/2008 |  | MnROAD Low Volume Road | 4508 | 90475
87-I-2008 | 87 | Inside | Flexible | 01/13/2021 | Stone |  | 3 | RWP | Clay |  |  | 128 | GOCATOR2342 | Continuous | Winter Collection | 09/10/2008 |  | MnROAD Low Volume Road | 4508 | 90475
87-O-2008 | 87 | Outside | Flexible | 01/13/2021 | Stone |  | 1 | LWP | Clay |  |  | 130.5 | GOCATOR2342 | Continuous | Winter Collection | 09/10/2008 |  | MnROAD Low Volume Road | 4508
87-O-2008 | 87 | Outside | Flexible | 01/13/2021 | Stone |  | 1 | RWP | Clay |  |  | 158.5 | GOCATOR2342 | Continuous | Winter Collection | 09/10/2008 |  | MnROAD Low Volume Road | 4508
87-O-2008 | 87 | Outside | Flexible | 01/13/2021 | Stone |  | 2 | LWP | Clay |  |  | 135 | GOCATOR2342 | Continuous | Winter Collection | 09/10/2008 |  | MnROAD Low Volume Road | 4508
87-O-2008 | 87 | Outside | Flexible | 01/13/2021 | Stone |  | 2 | RWP | Clay |  |  | 156.6 | GOCATOR2342 | Continuous | Winter Collection | 09/10/2008 |  | MnROAD Low Volume Road | 4508
87-I-2008 | 87 | Inside | Flexible | 02/03/2021 | Stone |  | 1 | LWP | Clay |  |  | 178.9 | GOCATOR2342 | Continuous | Winter Collection | 09/10/2008 |  | MnROAD Low Volume Road | 4529 | 90540
87-I-2008 | 87 | Inside | Flexible | 02/03/2021 | Stone |  | 1 | RWP | Clay |  |  | 142 | GOCATOR2342 | Continuous | Winter Collection | 09/10/2008 |  | MnROAD Low Volume Road | 4529 | 90540
87-I-2008 | 87 | Inside | Flexible | 02/03/2021 | Stone |  | 2 | RWP | Clay |  |  | 142.6 | GOCATOR2342 | Continuous | Winter Collection | 09/10/2008 |  | MnROAD Low Volume Road | 4529 | 90540
87-I-2008 | 87 | Inside | Flexible | 02/03/2021 | Stone |  | 2 | LWP | Clay |  |  | 187.8 | GOCATOR2342 | Continuous | Winter Collection | 09/10/2008 |  | MnROAD Low Volume Road | 4529 | 90540
87-O-2008 | 87 | Outside | Flexible | 02/03/2021 | Stone |  | 1 | LWP | Clay |  |  | 142.6 | GOCATOR2342 | Continuous | Winter Collection | 09/10/2008 |  | MnROAD Low Volume Road | 4529
87-O-2008 | 87 | Outside | Flexible | 02/03/2021 | Stone |  | 1 | RWP | Clay |  |  | 168.7 | GOCATOR2342 | Continuous | Winter Collection | 09/10/2008 |  | MnROAD Low Volume Road | 4529
87-O-2008 | 87 | Outside | Flexible | 02/03/2021 | Stone |  | 2 | LWP | Clay |  |  | 135.6 | GOCATOR2342 | Continuous | Winter Collection | 09/10/2008 |  | MnROAD Low Volume Road | 4529
87-O-2008 | 87 | Outside | Flexible | 02/03/2021 | Stone |  | 2 | RWP | Clay |  |  | 159.8 | GOCATOR2342 | Continuous | Winter Collection | 09/10/2008 |  | MnROAD Low Volume Road | 4529
87-I-2008 | 87 | Inside | Flexible | 03/18/2021 | Stone |  | 1 | LWP | Clay |  |  | 229.8 | GOCATOR2342 | Continuous |  | 09/10/2008 |  | MnROAD Low Volume Road | 4572 | 90540
87-I-2008 | 87 | Inside | Flexible | 03/18/2021 | Stone |  | 1 | RWP | Clay |  |  | 164.2 | GOCATOR2342 | Continuous |  | 09/10/2008 |  | MnROAD Low Volume Road | 4572 | 90540
87-I-2008 | 87 | Inside | Flexible | 03/18/2021 | Stone |  | 2 | RWP | Clay |  |  | 126 | GOCATOR2342 | Continuous |  | 09/10/2008 |  | MnROAD Low Volume Road | 4572 | 90540
87-I-2008 | 87 | Inside | Flexible | 03/18/2021 | Stone |  | 2 | LWP | Clay |  |  | 166.1 | GOCATOR2342 | Continuous |  | 09/10/2008 |  | MnROAD Low Volume Road | 4572 | 90540
87-O-2008 | 87 | Outside | Flexible | 03/18/2021 | Stone |  | 1 | LWP | Clay |  |  | 152.1 | GOCATOR2342 | Continuous |  | 09/10/2008 |  | MnROAD Low Volume Road | 4572
87-O-2008 | 87 | Outside | Flexible | 03/18/2021 | Stone |  | 1 | RWP | Clay |  |  | 171.2 | GOCATOR2342 | Continuous |  | 09/10/2008 |  | MnROAD Low Volume Road | 4572
87-O-2008 | 87 | Outside | Flexible | 03/18/2021 | Stone |  | 2 | RWP | Clay |  |  | 183.3 | GOCATOR2342 | Continuous |  | 09/10/2008 |  | MnROAD Low Volume Road | 4572
87-O-2008 | 87 | Outside | Flexible | 03/18/2021 | Stone |  | 2 | LWP | Clay |  |  | 162.3 | GOCATOR2342 | Continuous |  | 09/10/2008 |  | MnROAD Low Volume Road | 4572
87-I-2008 | 87 | Inside | Flexible | 05/12/2021 | Stone |  | 1 | RWP | Clay |  |  | 128 | GOCATOR2342 | Continuous |  | 09/10/2008 |  | MnROAD Low Volume Road | 4627 | 91624
87-I-2008 | 87 | Inside | Flexible | 05/12/2021 | Stone |  | 1 | LWP | Clay |  |  | 163.6 | GOCATOR2342 | Continuous |  | 09/10/2008 |  | MnROAD Low Volume Road | 4627 | 91624
87-I-2008 | 87 | Inside | Flexible | 05/12/2021 | Stone |  | 2 | RWP | Clay |  |  | 138.8 | GOCATOR2342 | Continuous |  | 09/10/2008 |  | MnROAD Low Volume Road | 4627 | 91624
87-I-2008 | 87 | Inside | Flexible | 05/12/2021 | Stone |  | 2 | LWP | Clay |  |  | 183.3 | GOCATOR2342 | Continuous |  | 09/10/2008 |  | MnROAD Low Volume Road | 4627 | 91624
87-I-2008 | 87 | Inside | Flexible | 05/12/2021 | Stone |  | 3 | LWP | Clay |  |  | 167.4 | GOCATOR2342 | Continuous |  | 09/10/2008 |  | MnROAD Low Volume Road | 4627 | 91624
87-I-2008 | 87 | Inside | Flexible | 05/12/2021 | Stone |  | 3 | RWP | Clay |  |  | 128 | GOCATOR2342 | Continuous |  | 09/10/2008 |  | MnROAD Low Volume Road | 4627 | 91624
87-O-2008 | 87 | Outside | Flexible | 05/12/2021 | Stone |  | 1 | RWP | Clay |  |  | 163 | GOCATOR2342 | Continuous |  | 09/10/2008 |  | MnROAD Low Volume Road | 4627
87-O-2008 | 87 | Outside | Flexible | 05/12/2021 | Stone |  | 1 | LWP | Clay |  |  | 142.6 | GOCATOR2342 | Continuous |  | 09/10/2008 |  | MnROAD Low Volume Road | 4627
87-O-2008 | 87 | Outside | Flexible | 05/12/2021 | Stone |  | 2 | RWP | Clay |  |  | 169.3 | GOCATOR2342 | Continuous |  | 09/10/2008 |  | MnROAD Low Volume Road | 4627
87-O-2008 | 87 | Outside | Flexible | 05/12/2021 | Stone |  | 2 | LWP | Clay |  |  | 147 | GOCATOR2342 | Continuous |  | 09/10/2008 |  | MnROAD Low Volume Road | 4627
87-O-2008 | 87 | Outside | Flexible | 05/12/2021 | Stone |  | 3 | LWP | Clay |  |  | 86.6 | GOCATOR2342 | Continuous |  | 09/10/2008 |  | MnROAD Low Volume Road | 4627
87-O-2008 | 87 | Outside | Flexible | 05/12/2021 | Stone |  | 3 | RWP | Clay |  |  | 117.8 | GOCATOR2342 | Continuous |  | 09/10/2008 |  | MnROAD Low Volume Road | 4627
87-I-2008 | 87 | Inside | Flexible | 09/12/2021 | Stone |  | 1 | RWP | Clay |  |  | 127.3 | GOCATOR2342 | Continuous |  | 09/10/2008 |  | MnROAD Low Volume Road | 4750 | 96075
87-I-2008 | 87 | Inside | Flexible | 09/12/2021 | Stone |  | 1 | LWP | Clay |  |  | 156.6 | GOCATOR2342 | Continuous |  | 09/10/2008 |  | MnROAD Low Volume Road | 4750 | 96075
87-I-2008 | 87 | Inside | Flexible | 09/12/2021 | Stone |  | 2 | RWP | Clay |  |  | 125.4 | GOCATOR2342 | Continuous |  | 09/10/2008 |  | MnROAD Low Volume Road | 4750 | 96075
87-I-2008 | 87 | Inside | Flexible | 09/12/2021 | Stone |  | 2 | LWP | Clay |  |  | 156 | GOCATOR2342 | Continuous |  | 09/10/2008 |  | MnROAD Low Volume Road | 4750 | 96075
87-O-2008 | 87 | Outside | Flexible | 09/12/2021 | Stone |  | 1 | RWP | Clay |  |  | 159.1 | GOCATOR2342 | Continuous |  | 09/10/2008 |  | MnROAD Low Volume Road | 4750
87-O-2008 | 87 | Outside | Flexible | 09/12/2021 | Stone |  | 1 | LWP | Clay |  |  | 137.5 | GOCATOR2342 | Continuous |  | 09/10/2008 |  | MnROAD Low Volume Road | 4750
87-O-2008 | 87 | Outside | Flexible | 09/12/2021 | Stone |  | 2 | LWP | Clay |  |  | 139.4 | GOCATOR2342 | Continuous |  | 09/10/2008 |  | MnROAD Low Volume Road | 4750
87-O-2008 | 87 | Outside | Flexible | 09/12/2021 | Stone |  | 2 | RWP | Clay |  |  | 168.1 | GOCATOR2342 | Continuous |  | 09/10/2008 |  | MnROAD Low Volume Road | 4750
87-I-2008 | 87 | Inside | Flexible | 11/10/2021 | Stone |  | 1 | RWP | Clay |  |  | 127.3 | GOCATOR2342 | Continuous |  | 09/10/2008 |  | MnROAD Low Volume Road | 4809 | 98722
87-I-2008 | 87 | Inside | Flexible | 11/10/2021 | Stone |  | 1 | LWP | Clay |  |  | 167.4 | GOCATOR2342 | Continuous |  | 09/10/2008 |  | MnROAD Low Volume Road | 4809 | 98722
87-I-2008 | 87 | Inside | Flexible | 11/10/2021 | Stone |  | 2 | LWP | Clay |  |  | 175.1 | GOCATOR2342 | Continuous |  | 09/10/2008 |  | MnROAD Low Volume Road | 4809 | 98722
87-I-2008 | 87 | Inside | Flexible | 11/10/2021 | Stone |  | 2 | RWP | Clay |  |  | 130.5 | GOCATOR2342 | Continuous |  | 09/10/2008 |  | MnROAD Low Volume Road | 4809 | 98722
87-O-2008 | 87 | Outside | Flexible | 11/10/2021 | Stone |  | 1 | RWP | Clay |  |  | 169.3 | GOCATOR2342 | Continuous |  | 09/10/2008 |  | MnROAD Low Volume Road | 4809
87-O-2008 | 87 | Outside | Flexible | 11/10/2021 | Stone |  | 1 | LWP | Clay |  |  | 145.8 | GOCATOR2342 | Continuous |  | 09/10/2008 |  | MnROAD Low Volume Road | 4809
87-O-2008 | 87 | Outside | Flexible | 11/10/2021 | Stone |  | 2 | RWP | Clay |  |  | 187.8 | GOCATOR2342 | Continuous |  | 09/10/2008 |  | MnROAD Low Volume Road | 4809
87-O-2008 | 87 | Outside | Flexible | 11/10/2021 | Stone |  | 2 | LWP | Clay |  |  | 164.9 | GOCATOR2342 | Continuous |  | 09/10/2008 |  | MnROAD Low Volume Road | 4809
87-I-2008 | 87 | Inside | Flexible | 09/14/2022 | Stone |  | 1 | RWP | Clay |  |  | 138.1 | GOCATOR2342 | Continuous |  | 09/10/2008 |  | MnROAD Low Volume Road | 5117 | 105878
87-I-2008 | 87 | Inside | Flexible | 09/14/2022 | Stone |  | 1 | LWP | Clay |  |  | 170.6 | GOCATOR2342 | Continuous |  | 09/10/2008 |  | MnROAD Low Volume Road | 5117 | 105878
87-I-2008 | 87 | Inside | Flexible | 09/14/2022 | Stone |  | 2 | LWP | Clay |  |  | 170 | GOCATOR2342 | Continuous |  | 09/10/2008 |  | MnROAD Low Volume Road | 5117 | 105878
87-I-2008 | 87 | Inside | Flexible | 09/14/2022 | Stone |  | 2 | RWP | Clay |  |  | 140.7 | GOCATOR2342 | Continuous |  | 09/10/2008 |  | MnROAD Low Volume Road | 5117 | 105878
87-O-2008 | 87 | Outside | Flexible | 09/14/2022 | Stone |  | 1 | LWP | Clay |  |  | 145.8 | GOCATOR2342 | Continuous |  | 09/10/2008 |  | MnROAD Low Volume Road | 5117
87-O-2008 | 87 | Outside | Flexible | 09/14/2022 | Stone |  | 1 | RWP | Clay |  |  | 170.6 | GOCATOR2342 | Continuous |  | 09/10/2008 |  | MnROAD Low Volume Road | 5117
87-O-2008 | 87 | Outside | Flexible | 09/14/2022 | Stone |  | 2 | LWP | Clay |  |  | 150.2 | GOCATOR2342 | Continuous |  | 09/10/2008 |  | MnROAD Low Volume Road | 5117
87-O-2008 | 87 | Outside | Flexible | 09/14/2022 | Stone |  | 2 | RWP | Clay |  |  | 171.9 | GOCATOR2342 | Continuous |  | 09/10/2008 |  | MnROAD Low Volume Road | 5117
87-I-2008 | 87 | Inside | Flexible | 05/10/2023 | Stone |  | 1 | RWP | Clay |  |  | 139.4 | GOCATOR2342 | Continuous |  | 09/10/2008 |  | MnROAD Low Volume Road | 5355 | 106769
87-I-2008 | 87 | Inside | Flexible | 05/10/2023 | Stone |  | 1 | LWP | Clay |  |  | 159.8 | GOCATOR2342 | Continuous |  | 09/10/2008 |  | MnROAD Low Volume Road | 5355 | 106769
87-I-2008 | 87 | Inside | Flexible | 05/10/2023 | Stone |  | 2 | LWP | Clay |  |  | 156.6 | GOCATOR2342 | Continuous |  | 09/10/2008 |  | MnROAD Low Volume Road | 5355 | 106769
87-I-2008 | 87 | Inside | Flexible | 05/10/2023 | Stone |  | 2 | RWP | Clay |  |  | 135 | GOCATOR2342 | Continuous |  | 09/10/2008 |  | MnROAD Low Volume Road | 5355 | 106769
87-O-2008 | 87 | Outside | Flexible | 05/10/2023 | Stone |  | 1 | LWP | Clay |  |  | 142 | GOCATOR2342 | Continuous |  | 09/10/2008 |  | MnROAD Low Volume Road | 5355
87-O-2008 | 87 | Outside | Flexible | 05/10/2023 | Stone |  | 1 | RWP | Clay |  |  | 166.1 | GOCATOR2342 | Continuous |  | 09/10/2008 |  | MnROAD Low Volume Road | 5355
87-O-2008 | 87 | Outside | Flexible | 05/10/2023 | Stone |  | 2 | LWP | Clay |  |  | 154.7 | GOCATOR2342 | Continuous |  | 09/10/2008 |  | MnROAD Low Volume Road | 5355
87-O-2008 | 87 | Outside | Flexible | 05/10/2023 | Stone |  | 2 | RWP | Clay |  |  | 173.1 | GOCATOR2342 | Continuous |  | 09/10/2008 |  | MnROAD Low Volume Road | 5355
87-I-2008 | 87 | Inside | Flexible | 07/18/2023 | Stone |  | 1 | RWP | Clay |  |  | 131.8 | GOCATOR2342 | Continuous |  | 09/10/2008 |  | MnROAD Low Volume Road | 5424 | 106769
87-I-2008 | 87 | Inside | Flexible | 07/18/2023 | Stone |  | 1 | LWP | Clay |  |  | 160.4 | GOCATOR2342 | Continuous |  | 09/10/2008 |  | MnROAD Low Volume Road | 5424 | 106769
87-I-2008 | 87 | Inside | Flexible | 07/18/2023 | Stone |  | 2 | RWP | Clay |  |  | 135 | GOCATOR2342 | Continuous |  | 09/10/2008 |  | MnROAD Low Volume Road | 5424 | 106769
87-I-2008 | 87 | Inside | Flexible | 07/18/2023 | Stone |  | 2 | LWP | Clay |  |  | 163.6 | GOCATOR2342 | Continuous |  | 09/10/2008 |  | MnROAD Low Volume Road | 5424 | 106769
87-O-2008 | 87 | Outside | Flexible | 07/18/2023 | Stone |  | 1 | RWP | Clay |  |  | 175.7 | GOCATOR2342 | Continuous |  | 09/10/2008 |  | MnROAD Low Volume Road | 5424
87-O-2008 | 87 | Outside | Flexible | 07/18/2023 | Stone |  | 1 | LWP | Clay |  |  | 156 | GOCATOR2342 | Continuous |  | 09/10/2008 |  | MnROAD Low Volume Road | 5424
87-O-2008 | 87 | Outside | Flexible | 07/18/2023 | Stone |  | 2 | LWP | Clay |  |  | 159.8 | GOCATOR2342 | Continuous |  | 09/10/2008 |  | MnROAD Low Volume Road | 5424
87-O-2008 | 87 | Outside | Flexible | 07/18/2023 | Stone |  | 2 | RWP | Clay |  |  | 175.1 | GOCATOR2342 | Continuous |  | 09/10/2008 |  | MnROAD Low Volume Road | 5424
88-I-2008 | 88 | Inside | Flexible | 04/02/2009 | Stone |  | 1 | RWP | Clay | 173.1 |  |  | 3-POINT LASER | Continuous |  | 09/10/2008 | 07/14/2017 | MnROAD Low Volume Road | 204 | 2488
88-I-2008 | 88 | Inside | Flexible | 04/02/2009 | Stone |  | 1 | LWP | Clay | 198 |  |  | 3-POINT LASER | Continuous |  | 09/10/2008 | 07/14/2017 | MnROAD Low Volume Road | 204 | 2488
88-I-2008 | 88 | Inside | Flexible | 04/02/2009 | Stone |  | 2 | RWP | Clay | 163 |  |  | 3-POINT LASER | Continuous |  | 09/10/2008 | 07/14/2017 | MnROAD Low Volume Road | 204 | 2488
88-I-2008 | 88 | Inside | Flexible | 04/02/2009 | Stone |  | 2 | LWP | Clay | 191 |  |  | 3-POINT LASER | Continuous |  | 09/10/2008 | 07/14/2017 | MnROAD Low Volume Road | 204 | 2488
88-O-2008 | 88 | Outside | Flexible | 04/02/2009 | Stone |  | 1 | RWP | Clay | 140.7 |  |  | 3-POINT LASER | Continuous |  | 09/10/2008 | 07/14/2017 | MnROAD Low Volume Road | 204
88-O-2008 | 88 | Outside | Flexible | 04/02/2009 | Stone |  | 1 | LWP | Clay | 203.1 |  |  | 3-POINT LASER | Continuous |  | 09/10/2008 | 07/14/2017 | MnROAD Low Volume Road | 204
88-O-2008 | 88 | Outside | Flexible | 04/02/2009 | Stone |  | 2 | RWP | Clay | 142.6 |  |  | 3-POINT LASER | Continuous |  | 09/10/2008 | 07/14/2017 | MnROAD Low Volume Road | 204
88-O-2008 | 88 | Outside | Flexible | 04/02/2009 | Stone |  | 2 | LWP | Clay | 212 |  |  | 3-POINT LASER | Continuous |  | 09/10/2008 | 07/14/2017 | MnROAD Low Volume Road | 204
88-I-2008 | 88 | Inside | Flexible | 07/02/2009 | Stone |  | 1 | RWP | Clay | 189.7 |  |  | 3-POINT LASER | Continuous |  | 09/10/2008 | 07/14/2017 | MnROAD Low Volume Road | 295 | 3582
88-I-2008 | 88 | Inside | Flexible | 07/02/2009 | Stone |  | 1 | LWP | Clay | 216.4 |  |  | 3-POINT LASER | Continuous |  | 09/10/2008 | 07/14/2017 | MnROAD Low Volume Road | 295 | 3582
88-I-2008 | 88 | Inside | Flexible | 07/02/2009 | Stone |  | 2 | LWP | Clay | 226.6 |  |  | 3-POINT LASER | Continuous |  | 09/10/2008 | 07/14/2017 | MnROAD Low Volume Road | 295 | 3582
88-I-2008 | 88 | Inside | Flexible | 07/02/2009 | Stone |  | 2 | RWP | Clay | 206.3 |  |  | 3-POINT LASER | Continuous |  | 09/10/2008 | 07/14/2017 | MnROAD Low Volume Road | 295 | 3582
88-O-2008 | 88 | Outside | Flexible | 07/02/2009 | Stone |  | 1 | RWP | Clay | 171.2 |  |  | 3-POINT LASER | Continuous |  | 09/10/2008 | 07/14/2017 | MnROAD Low Volume Road | 295
88-O-2008 | 88 | Outside | Flexible | 07/02/2009 | Stone |  | 1 | LWP | Clay | 212 |  |  | 3-POINT LASER | Continuous |  | 09/10/2008 | 07/14/2017 | MnROAD Low Volume Road | 295
88-O-2008 | 88 | Outside | Flexible | 07/02/2009 | Stone |  | 2 | LWP | Clay | 211.3 |  |  | 3-POINT LASER | Continuous |  | 09/10/2008 | 07/14/2017 | MnROAD Low Volume Road | 295
88-O-2008 | 88 | Outside | Flexible | 07/02/2009 | Stone |  | 2 | RWP | Clay | 175.1 |  |  | 3-POINT LASER | Continuous |  | 09/10/2008 | 07/14/2017 | MnROAD Low Volume Road | 295
88-I-2008 | 88 | Inside | Flexible | 11/18/2009 | Stone |  | 2 | RWP | Clay | 219 | 218.3 |  | 3-POINT LASER AND 1K LINE LASER | Continuous |  | 09/10/2008 | 07/14/2017 | MnROAD Low Volume Road | 434 | 5424
88-I-2008 | 88 | Inside | Flexible | 11/18/2009 | Stone |  | 4 | RWP | Clay | 220.3 | 229.2 |  | 3-POINT LASER AND 1K LINE LASER | Continuous |  | 09/10/2008 | 07/14/2017 | MnROAD Low Volume Road | 434 | 5424
88-I-2008 | 88 | Inside | Flexible | 11/18/2009 | Stone |  | 5 | LWP | Clay | 224.1 | 243.2 |  | 3-POINT LASER AND 1K LINE LASER | Continuous |  | 09/10/2008 | 07/14/2017 | MnROAD Low Volume Road | 434 | 5424
88-I-2008 | 88 | Inside | Flexible | 11/18/2009 | Stone |  | 7 | LWP | Clay | 214.5 | 238.7 |  | 3-POINT LASER AND 1K LINE LASER | Continuous |  | 09/10/2008 | 07/14/2017 | MnROAD Low Volume Road | 434 | 5424
88-O-2008 | 88 | Outside | Flexible | 11/18/2009 | Stone |  | 1 | RWP | Clay | 170.6 | 182.1 |  | 3-POINT LASER AND 1K LINE LASER | Continuous |  | 09/10/2008 | 07/14/2017 | MnROAD Low Volume Road | 434
88-O-2008 | 88 | Outside | Flexible | 11/18/2009 | Stone |  | 3 | RWP | Clay | 173.1 | 198 |  | 3-POINT LASER AND 1K LINE LASER | Continuous |  | 09/10/2008 | 07/14/2017 | MnROAD Low Volume Road | 434
88-O-2008 | 88 | Outside | Flexible | 11/18/2009 | Stone |  | 6 | LWP | Clay | 220.9 | 236.8 |  | 3-POINT LASER AND 1K LINE LASER | Continuous |  | 09/10/2008 | 07/14/2017 | MnROAD Low Volume Road | 434
88-O-2008 | 88 | Outside | Flexible | 11/18/2009 | Stone |  | 8 | LWP | Clay | 213.9 | 233 |  | 3-POINT LASER AND 1K LINE LASER | Continuous |  | 09/10/2008 | 07/14/2017 | MnROAD Low Volume Road | 434
88-I-2008 | 88 | Inside | Flexible | 03/09/2010 | Stone |  | 1 | LWP | Clay | 245.7 | 250.8 |  | 3-POINT LASER AND 1K LINE LASER | Continuous |  | 09/10/2008 | 07/14/2017 | MnROAD Low Volume Road | 545 | 8030
88-I-2008 | 88 | Inside | Flexible | 03/09/2010 | Stone |  | 3 | LWP | Clay | 212.6 | 266.7 |  | 3-POINT LASER AND 1K LINE LASER | Continuous |  | 09/10/2008 | 07/14/2017 | MnROAD Low Volume Road | 545 | 8030
88-I-2008 | 88 | Inside | Flexible | 03/09/2010 | Stone |  | 5 | RWP | Clay | 210.1 | 196.7 |  | 3-POINT LASER AND 1K LINE LASER | Continuous |  | 09/10/2008 | 07/14/2017 | MnROAD Low Volume Road | 545 | 8030
88-I-2008 | 88 | Inside | Flexible | 03/09/2010 | Stone |  | 7 | RWP | Clay | 194.2 | 200.5 |  | 3-POINT LASER AND 1K LINE LASER | Continuous |  | 09/10/2008 | 07/14/2017 | MnROAD Low Volume Road | 545 | 8030
88-O-2008 | 88 | Outside | Flexible | 03/09/2010 | Stone |  | 2 | LWP | Clay | 214.5 | 240 |  | 3-POINT LASER AND 1K LINE LASER | Continuous |  | 09/10/2008 | 07/14/2017 | MnROAD Low Volume Road | 545
88-O-2008 | 88 | Outside | Flexible | 03/09/2010 | Stone |  | 4 | LWP | Clay | 217.7 | 228.5 |  | 3-POINT LASER AND 1K LINE LASER | Continuous |  | 09/10/2008 | 07/14/2017 | MnROAD Low Volume Road | 545
88-O-2008 | 88 | Outside | Flexible | 03/09/2010 | Stone |  | 6 | RWP | Clay | 206.9 | 225.3 |  | 3-POINT LASER AND 1K LINE LASER | Continuous |  | 09/10/2008 | 07/14/2017 | MnROAD Low Volume Road | 545
88-O-2008 | 88 | Outside | Flexible | 03/09/2010 | Stone |  | 8 | RWP | Clay | 210.7 | 230.4 |  | 3-POINT LASER AND 1K LINE LASER | Continuous |  | 09/10/2008 | 07/14/2017 | MnROAD Low Volume Road | 545
88-I-2008 | 88 | Inside | Flexible | 06/24/2010 | Stone |  | 1 | RWP | Clay | 168.7 | 175.1 |  | 3-POINT LASER AND 1K LINE LASER | Continuous |  | 09/10/2008 | 07/14/2017 | MnROAD Low Volume Road | 652 | 8958
88-I-2008 | 88 | Inside | Flexible | 06/24/2010 | Stone |  | 3 | RWP | Clay | 175.7 | 179.5 |  | 3-POINT LASER AND 1K LINE LASER | Continuous |  | 09/10/2008 | 07/14/2017 | MnROAD Low Volume Road | 652 | 8958
88-I-2008 | 88 | Inside | Flexible | 06/24/2010 | Stone |  | 5 | LWP | Clay | 207.5 | 201.8 |  | 3-POINT LASER AND 1K LINE LASER | Continuous |  | 09/10/2008 | 07/14/2017 | MnROAD Low Volume Road | 652 | 8958
88-I-2008 | 88 | Inside | Flexible | 06/24/2010 | Stone |  | 7 | LWP | Clay | 199.2 | 194.8 |  | 3-POINT LASER AND 1K LINE LASER | Continuous |  | 09/10/2008 | 07/14/2017 | MnROAD Low Volume Road | 652 | 8958
88-O-2008 | 88 | Outside | Flexible | 06/24/2010 | Stone |  | 2 | RWP | Clay | 152.8 | 166.8 |  | 3-POINT LASER AND 1K LINE LASER | Continuous |  | 09/10/2008 | 07/14/2017 | MnROAD Low Volume Road | 652
88-O-2008 | 88 | Outside | Flexible | 06/24/2010 | Stone |  | 4 | RWP | Clay | 147.7 | 163 |  | 3-POINT LASER AND 1K LINE LASER | Continuous |  | 09/10/2008 | 07/14/2017 | MnROAD Low Volume Road | 652
88-O-2008 | 88 | Outside | Flexible | 06/24/2010 | Stone |  | 6 | LWP | Clay | 212.6 | 215.8 |  | 3-POINT LASER AND 1K LINE LASER | Continuous |  | 09/10/2008 | 07/14/2017 | MnROAD Low Volume Road | 652
88-O-2008 | 88 | Outside | Flexible | 06/24/2010 | Stone |  | 8 | LWP | Clay | 208.2 | 209.4 |  | 3-POINT LASER AND 1K LINE LASER | Continuous |  | 09/10/2008 | 07/14/2017 | MnROAD Low Volume Road | 652
88-I-2008 | 88 | Inside | Flexible | 10/13/2010 | Stone |  | 1 | LWP | Clay | 206.9 | 235.5 |  | 3-POINT LASER AND 1K LINE LASER | Continuous |  | 09/10/2008 | 07/14/2017 | MnROAD Low Volume Road | 763 | 11200
88-I-2008 | 88 | Inside | Flexible | 10/13/2010 | Stone |  | 1 | RWP | Clay | 185.9 | 215.8 |  | 3-POINT LASER AND 1K LINE LASER | Continuous |  | 09/10/2008 | 07/14/2017 | MnROAD Low Volume Road | 763 | 11200
88-I-2008 | 88 | Inside | Flexible | 10/13/2010 | Stone |  | 3 | RWP | Clay | 180.8 | 214.5 |  | 3-POINT LASER AND 1K LINE LASER | Continuous |  | 09/10/2008 | 07/14/2017 | MnROAD Low Volume Road | 763 | 11200
88-I-2008 | 88 | Inside | Flexible | 10/13/2010 | Stone |  | 3 | LWP | Clay | 227.3 | 251.4 |  | 3-POINT LASER AND 1K LINE LASER | Continuous |  | 09/10/2008 | 07/14/2017 | MnROAD Low Volume Road | 763 | 11200
88-O-2008 | 88 | Outside | Flexible | 10/13/2010 | Stone |  | 2 | LWP | Clay | 204.3 | 203.7 |  | 3-POINT LASER AND 1K LINE LASER | Continuous |  | 09/10/2008 | 07/14/2017 | MnROAD Low Volume Road | 763
88-O-2008 | 88 | Outside | Flexible | 10/13/2010 | Stone |  | 2 | RWP | Clay | 177 | 220.3 |  | 3-POINT LASER AND 1K LINE LASER | Continuous |  | 09/10/2008 | 07/14/2017 | MnROAD Low Volume Road | 763
88-O-2008 | 88 | Outside | Flexible | 10/13/2010 | Stone |  | 4 | RWP | Clay | 158.5 | 192.2 |  | 3-POINT LASER AND 1K LINE LASER | Continuous |  | 09/10/2008 | 07/14/2017 | MnROAD Low Volume Road | 763
88-O-2008 | 88 | Outside | Flexible | 10/13/2010 | Stone |  | 4 | LWP | Clay | 206.9 | 206.9 |  | 3-POINT LASER AND 1K LINE LASER | Continuous |  | 09/10/2008 | 07/14/2017 | MnROAD Low Volume Road | 763
88-I-2008 | 88 | Inside | Flexible | 03/28/2011 | Stone |  | 1 | RWP | Clay | 219 | 231.1 |  | 3-POINT LASER AND 1K LINE LASER | Continuous |  | 09/10/2008 | 07/14/2017 | MnROAD Low Volume Road | 929 | 14608
88-I-2008 | 88 | Inside | Flexible | 03/28/2011 | Stone |  | 3 | RWP | Clay | 218.3 | 229.2 |  | 3-POINT LASER AND 1K LINE LASER | Continuous |  | 09/10/2008 | 07/14/2017 | MnROAD Low Volume Road | 929 | 14608
88-I-2008 | 88 | Inside | Flexible | 03/29/2011 | Stone |  | 5 | LWP | Clay | 241.9 | 239.4 |  | 3-POINT LASER AND 1K LINE LASER | Continuous |  | 09/10/2008 | 07/14/2017 | MnROAD Low Volume Road | 930 | 14677
88-I-2008 | 88 | Inside | Flexible | 03/29/2011 | Stone |  | 7 | LWP | Clay | 220.9 | 362.9 |  | 3-POINT LASER AND 1K LINE LASER | Continuous |  | 09/10/2008 | 07/14/2017 | MnROAD Low Volume Road | 930 | 14677
88-I-2008 | 88 | Inside | Flexible | 06/27/2011 | Stone |  | 1 | LWP | Clay | 240 | 227.9 |  | 3-POINT LASER AND 1K LINE LASER | Continuous |  | 09/10/2008 | 07/14/2017 | MnROAD Low Volume Road | 1020 | 16522
88-I-2008 | 88 | Inside | Flexible | 06/27/2011 | Stone |  | 3 | LWP | Clay | 233 | 235.5 |  | 3-POINT LASER AND 1K LINE LASER | Continuous |  | 09/10/2008 | 07/14/2017 | MnROAD Low Volume Road | 1020 | 16522
88-I-2008 | 88 | Inside | Flexible | 06/27/2011 | Stone |  | 8 | RWP | Clay | 219 | 212.6 |  | 3-POINT LASER AND 1K LINE LASER | Continuous |  | 09/10/2008 | 07/14/2017 | MnROAD Low Volume Road | 1020 | 16522
88-I-2008 | 88 | Inside | Flexible | 06/27/2011 | Stone |  | 8 | RWP | Clay | 227.3 | 222.2 |  | 3-POINT LASER AND 1K LINE LASER | Continuous |  | 09/10/2008 | 07/14/2017 | MnROAD Low Volume Road | 1020 | 16522
88-O-2008 | 88 | Outside | Flexible | 06/27/2011 | Stone |  | 2 | LWP | Clay | 220.9 | 222.8 |  | 3-POINT LASER AND 1K LINE LASER | Continuous |  | 09/10/2008 | 07/14/2017 | MnROAD Low Volume Road | 1020
88-O-2008 | 88 | Outside | Flexible | 06/27/2011 | Stone |  | 4 | LWP | Clay | 235.5 | 217.7 |  | 3-POINT LASER AND 1K LINE LASER | Continuous |  | 09/10/2008 | 07/14/2017 | MnROAD Low Volume Road | 1020
88-O-2008 | 88 | Outside | Flexible | 06/27/2011 | Stone |  | 5 | RWP | Clay | 179.5 | 181.4 |  | 3-POINT LASER AND 1K LINE LASER | Continuous |  | 09/10/2008 | 07/14/2017 | MnROAD Low Volume Road | 1020
88-O-2008 | 88 | Outside | Flexible | 06/27/2011 | Stone |  | 7 | RWP | Clay | 177 | 194.8 |  | 3-POINT LASER AND 1K LINE LASER | Continuous |  | 09/10/2008 | 07/14/2017 | MnROAD Low Volume Road | 1020
88-I-2008 | 88 | Inside | Flexible | 09/19/2011 | Stone |  | 1 | RWP | Clay | 231.1 | 221.5 |  | 3-POINT LASER AND 1K LINE LASER | Continuous |  | 09/10/2008 | 07/14/2017 | MnROAD Low Volume Road | 1104 | 16692
88-I-2008 | 88 | Inside | Flexible | 09/19/2011 | Stone |  | 3 | RWP | Clay | 230.4 | 216.4 |  | 3-POINT LASER AND 1K LINE LASER | Continuous |  | 09/10/2008 | 07/14/2017 | MnROAD Low Volume Road | 1104 | 16692
88-O-2008 | 88 | Outside | Flexible | 09/19/2011 | Stone |  | 2 | RWP | Clay | 176.3 | 200.5 |  | 3-POINT LASER AND 1K LINE LASER | Continuous |  | 09/10/2008 | 07/14/2017 | MnROAD Low Volume Road | 1104
88-O-2008 | 88 | Outside | Flexible | 09/19/2011 | Stone |  | 4 | RWP | Clay | 175.7 | 181.4 |  | 3-POINT LASER AND 1K LINE LASER | Continuous |  | 09/10/2008 | 07/14/2017 | MnROAD Low Volume Road | 1104
88-I-2008 | 88 | Inside | Flexible | 09/20/2011 | Stone |  | 1 | LWP | Clay | 242.5 | 226.6 |  | 3-POINT LASER AND 1K LINE LASER | Continuous |  | 09/10/2008 | 07/14/2017 | MnROAD Low Volume Road | 1105 | 16692
88-I-2008 | 88 | Inside | Flexible | 09/20/2011 | Stone |  | 3 | LWP | Clay | 231.1 | 236.2 |  | 3-POINT LASER AND 1K LINE LASER | Continuous |  | 09/10/2008 | 07/14/2017 | MnROAD Low Volume Road | 1105 | 16692
88-O-2008 | 88 | Outside | Flexible | 09/20/2011 | Stone |  | 2 | LWP | Clay | 212 | 222.2 |  | 3-POINT LASER AND 1K LINE LASER | Continuous |  | 09/10/2008 | 07/14/2017 | MnROAD Low Volume Road | 1105
88-O-2008 | 88 | Outside | Flexible | 09/20/2011 | Stone |  | 4 | LWP | Clay | 229.8 | 230.4 |  | 3-POINT LASER AND 1K LINE LASER | Continuous |  | 09/10/2008 | 07/14/2017 | MnROAD Low Volume Road | 1105
88-I-2008 | 88 | Inside | Flexible | 03/20/2012 | Stone |  | 1 | LWP | Clay | 226 | 243.8 |  | 3-POINT LASER AND 1K LINE LASER | Continuous |  | 09/10/2008 | 07/14/2017 | MnROAD Low Volume Road | 1287 | 20417
88-I-2008 | 88 | Inside | Flexible | 03/20/2012 | Stone |  | 3 | LWP | Clay | 217.1 | 243.8 |  | 3-POINT LASER AND 1K LINE LASER | Continuous |  | 09/10/2008 | 07/14/2017 | MnROAD Low Volume Road | 1287 | 20417
88-I-2008 | 88 | Inside | Flexible | 03/20/2012 | Stone |  | 5 | RWP | Clay | 241.3 | 246.4 |  | 3-POINT LASER AND 1K LINE LASER | Continuous |  | 09/10/2008 | 07/14/2017 | MnROAD Low Volume Road | 1287 | 20417
88-I-2008 | 88 | Inside | Flexible | 03/20/2012 | Stone |  | 7 | RWP | Clay | 242.5 | 245.1 |  | 3-POINT LASER AND 1K LINE LASER | Continuous |  | 09/10/2008 | 07/14/2017 | MnROAD Low Volume Road | 1287 | 20417
88-O-2008 | 88 | Outside | Flexible | 03/20/2012 | Stone |  | 2 | LWP | Clay | 231.7 | 231.7 |  | 3-POINT LASER AND 1K LINE LASER | Continuous |  | 09/10/2008 | 07/14/2017 | MnROAD Low Volume Road | 1287
88-O-2008 | 88 | Outside | Flexible | 03/20/2012 | Stone |  | 4 | LWP | Clay | 262.3 | 217.1 |  | 3-POINT LASER AND 1K LINE LASER | Continuous |  | 09/10/2008 | 07/14/2017 | MnROAD Low Volume Road | 1287
88-O-2008 | 88 | Outside | Flexible | 03/20/2012 | Stone |  | 6 | RWP | Clay | 187.8 | 191.6 |  | 3-POINT LASER AND 1K LINE LASER | Continuous |  | 09/10/2008 | 07/14/2017 | MnROAD Low Volume Road | 1287
88-O-2008 | 88 | Outside | Flexible | 03/20/2012 | Stone |  | 8 | RWP | Clay | 194.8 | 195.4 |  | 3-POINT LASER AND 1K LINE LASER | Continuous |  | 09/10/2008 | 07/14/2017 | MnROAD Low Volume Road | 1287
88-I-2008 | 88 | Inside | Flexible | 06/28/2012 | Stone |  | 0 | LWP | Clay | 227.3 | 238.1 |  | 3-POINT LASER AND 1K LINE LASER | Continuous |  | 09/10/2008 | 07/14/2017 | MnROAD Low Volume Road | 1387 | 22099
88-I-2008 | 88 | Inside | Flexible | 06/28/2012 | Stone |  | 2 | LWP | Clay | 227.3 | 234.9 |  | 3-POINT LASER AND 1K LINE LASER | Continuous |  | 09/10/2008 | 07/14/2017 | MnROAD Low Volume Road | 1387 | 22099
88-I-2008 | 88 | Inside | Flexible | 06/28/2012 | Stone |  | 4 | RWP | Clay | 206.9 | 213.9 |  | 3-POINT LASER AND 1K LINE LASER | Continuous |  | 09/10/2008 | 07/14/2017 | MnROAD Low Volume Road | 1387 | 22099
88-I-2008 | 88 | Inside | Flexible | 06/28/2012 | Stone |  | 6 | RWP | Clay | 206.9 | 223.4 |  | 3-POINT LASER AND 1K LINE LASER | Continuous |  | 09/10/2008 | 07/14/2017 | MnROAD Low Volume Road | 1387 | 22099
88-O-2008 | 88 | Outside | Flexible | 06/28/2012 | Stone |  | 1 | LWP | Clay | 220.9 | 220.3 |  | 3-POINT LASER AND 1K LINE LASER | Continuous |  | 09/10/2008 | 07/14/2017 | MnROAD Low Volume Road | 1387
88-O-2008 | 88 | Outside | Flexible | 06/28/2012 | Stone |  | 3 | RWP | Clay | 199.2 | 191 |  | 3-POINT LASER AND 1K LINE LASER | Continuous |  | 09/10/2008 | 07/14/2017 | MnROAD Low Volume Road | 1387
88-O-2008 | 88 | Outside | Flexible | 06/28/2012 | Stone |  | 5 | RWP | Clay | 150.9 | 177.6 |  | 3-POINT LASER AND 1K LINE LASER | Continuous |  | 09/10/2008 | 07/14/2017 | MnROAD Low Volume Road | 1387
88-O-2008 | 88 | Outside | Flexible | 06/28/2012 | Stone |  | 9 | LWP | Clay | 230.4 | 232.4 |  | 3-POINT LASER AND 1K LINE LASER | Continuous |  | 09/10/2008 | 07/14/2017 | MnROAD Low Volume Road | 1387
88-I-2008 | 88 | Inside | Flexible | 09/28/2012 | Stone |  | 1 | RWP | Clay | 192.9 | 208.2 |  | 3-POINT LASER AND 1K LINE LASER | Continuous |  | 09/10/2008 | 07/14/2017 | MnROAD Low Volume Road | 1479 | 24239
88-I-2008 | 88 | Inside | Flexible | 09/28/2012 | Stone |  | 1 | LWP | Clay | 206.9 | 203.7 |  | 3-POINT LASER AND 1K LINE LASER | Continuous |  | 09/10/2008 | 07/14/2017 | MnROAD Low Volume Road | 1479 | 24239
88-I-2008 | 88 | Inside | Flexible | 09/28/2012 | Stone |  | 3 | RWP | Clay | 192.2 | 203.1 |  | 3-POINT LASER AND 1K LINE LASER | Continuous |  | 09/10/2008 | 07/14/2017 | MnROAD Low Volume Road | 1479 | 24239
88-I-2008 | 88 | Inside | Flexible | 09/28/2012 | Stone |  | 3 | LWP | Clay | 213.3 | 199.9 |  | 3-POINT LASER AND 1K LINE LASER | Continuous |  | 09/10/2008 | 07/14/2017 | MnROAD Low Volume Road | 1479 | 24239
88-I-2008 | 88 | Inside | Flexible | 09/28/2012 | Stone |  | 5 | RWP | Clay | 198 | 205 |  | 3-POINT LASER AND 1K LINE LASER | Continuous |  | 09/10/2008 | 07/14/2017 | MnROAD Low Volume Road | 1479 | 24239
88-O-2008 | 88 | Outside | Flexible | 09/28/2012 | Stone |  | 2 | RWP | Clay | 149 | 175.7 |  | 3-POINT LASER AND 1K LINE LASER | Continuous |  | 09/10/2008 | 07/14/2017 | MnROAD Low Volume Road | 1479
88-O-2008 | 88 | Outside | Flexible | 09/28/2012 | Stone |  | 2 | LWP | Clay | 210.1 | 207.5 |  | 3-POINT LASER AND 1K LINE LASER | Continuous |  | 09/10/2008 | 07/14/2017 | MnROAD Low Volume Road | 1479
88-O-2008 | 88 | Outside | Flexible | 09/28/2012 | Stone |  | 4 | RWP | Clay | 145.1 | 168.1 |  | 3-POINT LASER AND 1K LINE LASER | Continuous |  | 09/10/2008 | 07/14/2017 | MnROAD Low Volume Road | 1479
88-O-2008 | 88 | Outside | Flexible | 09/28/2012 | Stone |  | 4 | LWP | Clay | 215.2 | 213.3 |  | 3-POINT LASER AND 1K LINE LASER | Continuous |  | 09/10/2008 | 07/14/2017 | MnROAD Low Volume Road | 1479
88-O-2008 | 88 | Outside | Flexible | 09/28/2012 | Stone |  | 6 | RWP | Clay | 152.1 | 177.6 |  | 3-POINT LASER AND 1K LINE LASER | Continuous |  | 09/10/2008 | 07/14/2017 | MnROAD Low Volume Road | 1479
88-I-2008 | 88 | Inside | Flexible | 11/15/2012 | Stone |  | 5 | RWP | Clay | 197.3 | 207.5 |  | 3-POINT LASER AND 1K LINE LASER | Continuous | winter IRI | 09/10/2008 | 07/14/2017 | MnROAD Low Volume Road | 1527 | 25359
88-I-2008 | 88 | Inside | Flexible | 11/15/2012 | Stone |  | 7 | RWP | Clay | 196.7 | 206.3 |  | 3-POINT LASER AND 1K LINE LASER | Continuous | winter IRI | 09/10/2008 | 07/14/2017 | MnROAD Low Volume Road | 1527 | 25359
88-O-2008 | 88 | Outside | Flexible | 11/15/2012 | Stone |  | 6 | RWP | Clay | 150.9 | 182.1 |  | 3-POINT LASER AND 1K LINE LASER | Continuous | winter IRI | 09/10/2008 | 07/14/2017 | MnROAD Low Volume Road | 1527
88-O-2008 | 88 | Outside | Flexible | 11/15/2012 | Stone |  | 8 | RWP | Clay | 145.8 | 165.5 |  | 3-POINT LASER AND 1K LINE LASER | Continuous | winter IRI | 09/10/2008 | 07/14/2017 | MnROAD Low Volume Road | 1527
88-I-2008 | 88 | Inside | Flexible | 11/29/2012 | Stone |  | 1 | RWP | Clay | 199.2 | 203.1 |  | 3-POINT LASER AND 1K LINE LASER | Continuous | winter IRI | 09/10/2008 | 07/14/2017 | MnROAD Low Volume Road | 1541 | 25789
88-I-2008 | 88 | Inside | Flexible | 11/29/2012 | Stone |  | 3 | RWP | Clay | 201.8 | 206.9 |  | 3-POINT LASER AND 1K LINE LASER | Continuous | winter IRI | 09/10/2008 | 07/14/2017 | MnROAD Low Volume Road | 1541 | 25789
88-O-2008 | 88 | Outside | Flexible | 11/29/2012 | Stone |  | 2 | RWP | Clay | 156 | 176.3 |  | 3-POINT LASER AND 1K LINE LASER | Continuous | winter IRI | 09/10/2008 | 07/14/2017 | MnROAD Low Volume Road | 1541
88-O-2008 | 88 | Outside | Flexible | 11/29/2012 | Stone |  | 4 | RWP | Clay | 159.1 | 178.9 |  | 3-POINT LASER AND 1K LINE LASER | Continuous | winter IRI | 09/10/2008 | 07/14/2017 | MnROAD Low Volume Road | 1541
88-I-2008 | 88 | Inside | Flexible | 01/09/2013 | Stone |  | 1 | RWP | Clay | 201.2 | 197.3 |  | 3-POINT LASER AND 1K LINE LASER | Continuous | winter IRI | 09/10/2008 | 07/14/2017 | MnROAD Low Volume Road | 1582 | 27065
88-I-2008 | 88 | Inside | Flexible | 01/09/2013 | Stone |  | 3 | RWP | Clay | 198.6 | 196.7 |  | 3-POINT LASER AND 1K LINE LASER | Continuous | winter IRI | 09/10/2008 | 07/14/2017 | MnROAD Low Volume Road | 1582 | 27065
88-O-2008 | 88 | Outside | Flexible | 01/09/2013 | Stone |  | 2 | RWP | Clay | 210.1 | 233.6 |  | 3-POINT LASER AND 1K LINE LASER | Continuous | winter IRI | 09/10/2008 | 07/14/2017 | MnROAD Low Volume Road | 1582
88-O-2008 | 88 | Outside | Flexible | 01/09/2013 | Stone |  | 4 | RWP | Clay | 199.2 | 226.6 |  | 3-POINT LASER AND 1K LINE LASER | Continuous | winter IRI | 09/10/2008 | 07/14/2017 | MnROAD Low Volume Road | 1582
88-I-2008 | 88 | Inside | Flexible | 01/29/2013 | Stone |  | 1 | RWP | Clay | 193.5 | 202.4 |  | 3-POINT LASER AND 1K LINE LASER | Continuous | winter IRI | 09/10/2008 | 07/14/2017 | MnROAD Low Volume Road | 1602 | 27398
88-O-2008 | 88 | Outside | Flexible | 01/29/2013 | Stone |  | 2 | RWP | Clay | 170 | 197.3 |  | 3-POINT LASER AND 1K LINE LASER | Continuous | winter IRI | 09/10/2008 | 07/14/2017 | MnROAD Low Volume Road | 1602
88-I-2008 | 88 | Inside | Flexible | 03/11/2013 | Stone |  | 1 | RWP | Clay | 191.6 | 214.5 |  | 3-POINT LASER AND 1K LINE LASER | Continuous | winter IRI | 09/10/2008 | 07/14/2017 | MnROAD Low Volume Road | 1643 | 27908
88-O-2008 | 88 | Outside | Flexible | 03/11/2013 | Stone |  | 2 | RWP | Clay | 170.6 | 207.5 |  | 3-POINT LASER AND 1K LINE LASER | Continuous | winter IRI | 09/10/2008 | 07/14/2017 | MnROAD Low Volume Road | 1643
88-I-2008 | 88 | Inside | Flexible | 04/04/2013 | Stone |  | 1 | LWP | Clay | 196.7 | 207.5 |  | 3-POINT LASER AND 1K LINE LASER | Continuous |  | 09/10/2008 | 07/14/2017 | MnROAD Low Volume Road | 1667 | 28394
88-I-2008 | 88 | Inside | Flexible | 04/04/2013 | Stone |  | 3 | LWP | Clay | 199.9 | 198.6 |  | 3-POINT LASER AND 1K LINE LASER | Continuous |  | 09/10/2008 | 07/14/2017 | MnROAD Low Volume Road | 1667 | 28394
88-I-2008 | 88 | Inside | Flexible | 04/04/2013 | Stone |  | 5 | RWP | Clay | 191 | 198 |  | 3-POINT LASER AND 1K LINE LASER | Continuous |  | 09/10/2008 | 07/14/2017 | MnROAD Low Volume Road | 1667 | 28394
88-I-2008 | 88 | Inside | Flexible | 04/04/2013 | Stone |  | 7 | RWP | Clay | 177.6 | 189.7 |  | 3-POINT LASER AND 1K LINE LASER | Continuous |  | 09/10/2008 | 07/14/2017 | MnROAD Low Volume Road | 1667 | 28394
88-O-2008 | 88 | Outside | Flexible | 04/04/2013 | Stone |  | 2 | LWP | Clay | 208.8 | 203.7 |  | 3-POINT LASER AND 1K LINE LASER | Continuous |  | 09/10/2008 | 07/14/2017 | MnROAD Low Volume Road | 1667
88-O-2008 | 88 | Outside | Flexible | 04/04/2013 | Stone |  | 4 | LWP | Clay | 205 | 196.7 |  | 3-POINT LASER AND 1K LINE LASER | Continuous |  | 09/10/2008 | 07/14/2017 | MnROAD Low Volume Road | 1667
88-O-2008 | 88 | Outside | Flexible | 04/04/2013 | Stone |  | 6 | RWP | Clay | 152.8 | 181.4 |  | 3-POINT LASER AND 1K LINE LASER | Continuous |  | 09/10/2008 | 07/14/2017 | MnROAD Low Volume Road | 1667
88-O-2008 | 88 | Outside | Flexible | 04/04/2013 | Stone |  | 8 | RWP | Clay | 152.1 | 178.2 |  | 3-POINT LASER AND 1K LINE LASER | Continuous |  | 09/10/2008 | 07/14/2017 | MnROAD Low Volume Road | 1667
88-I-2008 | 88 | Inside | Flexible | 07/10/2013 | Stone |  | 1 | LWP | Clay | 198.6 | 198.6 |  | 3-POINT LASER AND 1K LINE LASER | Continuous |  | 09/10/2008 | 07/14/2017 | MnROAD Low Volume Road | 1764 | 29234
88-I-2008 | 88 | Inside | Flexible | 07/10/2013 | Stone |  | 3 | LWP | Clay | 194.8 | 195.4 |  | 3-POINT LASER AND 1K LINE LASER | Continuous |  | 09/10/2008 | 07/14/2017 | MnROAD Low Volume Road | 1764 | 29234
88-I-2008 | 88 | Inside | Flexible | 07/10/2013 | Stone |  | 5 | RWP | Clay | 171.2 | 178.9 |  | 3-POINT LASER AND 1K LINE LASER | Continuous |  | 09/10/2008 | 07/14/2017 | MnROAD Low Volume Road | 1764 | 29234
88-I-2008 | 88 | Inside | Flexible | 07/10/2013 | Stone |  | 7 | RWP | Clay | 173.1 | 178.2 |  | 3-POINT LASER AND 1K LINE LASER | Continuous |  | 09/10/2008 | 07/14/2017 | MnROAD Low Volume Road | 1764 | 29234
88-O-2008 | 88 | Outside | Flexible | 07/10/2013 | Stone |  | 2 | LWP | Clay | 195.4 | 198 |  | 3-POINT LASER AND 1K LINE LASER | Continuous |  | 09/10/2008 | 07/14/2017 | MnROAD Low Volume Road | 1764
88-O-2008 | 88 | Outside | Flexible | 07/10/2013 | Stone |  | 4 | LWP | Clay | 191.6 | 191 |  | 3-POINT LASER AND 1K LINE LASER | Continuous |  | 09/10/2008 | 07/14/2017 | MnROAD Low Volume Road | 1764
88-O-2008 | 88 | Outside | Flexible | 07/10/2013 | Stone |  | 6 | RWP | Clay | 155.3 | 156 |  | 3-POINT LASER AND 1K LINE LASER | Continuous |  | 09/10/2008 | 07/14/2017 | MnROAD Low Volume Road | 1764
88-O-2008 | 88 | Outside | Flexible | 07/10/2013 | Stone |  | 8 | RWP | Clay | 142 | 149.6 |  | 3-POINT LASER AND 1K LINE LASER | Continuous |  | 09/10/2008 | 07/14/2017 | MnROAD Low Volume Road | 1764
88-I-2008 | 88 | Inside | Flexible | 10/09/2013 | Stone |  | 1 | LWP | Clay | 174.4 | 175.7 |  | 3-POINT LASER AND 1K LINE LASER | Continuous |  | 09/10/2008 | 07/14/2017 | MnROAD Low Volume Road | 1855 | 30877
88-I-2008 | 88 | Inside | Flexible | 10/09/2013 | Stone |  | 3 | RWP | Clay | 181.4 | 186.5 |  | 3-POINT LASER AND 1K LINE LASER | Continuous |  | 09/10/2008 | 07/14/2017 | MnROAD Low Volume Road | 1855 | 30877
88-O-2008 | 88 | Outside | Flexible | 10/09/2013 | Stone |  | 2 | LWP | Clay | 195.4 | 190.3 |  | 3-POINT LASER AND 1K LINE LASER | Continuous |  | 09/10/2008 | 07/14/2017 | MnROAD Low Volume Road | 1855
88-O-2008 | 88 | Outside | Flexible | 10/09/2013 | Stone |  | 4 | RWP | Clay | 149 | 147.7 |  | 3-POINT LASER AND 1K LINE LASER | Continuous |  | 09/10/2008 | 07/14/2017 | MnROAD Low Volume Road | 1855
88-I-2008 | 88 | Inside | Flexible | 05/13/2014 | Stone |  | 1 | LWP | Clay | 207.5 | 208.2 |  | 3-POINT LASER AND 1K LINE LASER | Continuous |  | 09/10/2008 | 07/14/2017 | MnROAD Low Volume Road | 2071 | 36004
88-I-2008 | 88 | Inside | Flexible | 05/13/2014 | Stone |  | 1 | RWP | Clay | 252.7 | 243.2 |  | 3-POINT LASER AND 1K LINE LASER | Continuous |  | 09/10/2008 | 07/14/2017 | MnROAD Low Volume Road | 2071 | 36004
88-I-2008 | 88 | Inside | Flexible | 05/13/2014 | Stone |  | 2 | LWP | Clay | 205.6 | 205 |  | 3-POINT LASER AND 1K LINE LASER | Continuous |  | 09/10/2008 | 07/14/2017 | MnROAD Low Volume Road | 2071 | 36004
88-I-2008 | 88 | Inside | Flexible | 05/13/2014 | Stone |  | 2 | RWP | Clay | 229.8 | 239.4 |  | 3-POINT LASER AND 1K LINE LASER | Continuous |  | 09/10/2008 | 07/14/2017 | MnROAD Low Volume Road | 2071 | 36004
88-O-2008 | 88 | Outside | Flexible | 05/13/2014 | Stone |  | 1 | RWP | Clay | 185.2 | 185.2 |  | 3-POINT LASER AND 1K LINE LASER | Continuous |  | 09/10/2008 | 07/14/2017 | MnROAD Low Volume Road | 2071
88-O-2008 | 88 | Outside | Flexible | 05/13/2014 | Stone |  | 1 | LWP | Clay | 210.7 | 213.3 |  | 3-POINT LASER AND 1K LINE LASER | Continuous |  | 09/10/2008 | 07/14/2017 | MnROAD Low Volume Road | 2071
88-O-2008 | 88 | Outside | Flexible | 05/13/2014 | Stone |  | 2 | LWP | Clay | 225.3 | 226 |  | 3-POINT LASER AND 1K LINE LASER | Continuous |  | 09/10/2008 | 07/14/2017 | MnROAD Low Volume Road | 2071
88-O-2008 | 88 | Outside | Flexible | 05/13/2014 | Stone |  | 2 | RWP | Clay | 180.8 | 189.7 |  | 3-POINT LASER AND 1K LINE LASER | Continuous |  | 09/10/2008 | 07/14/2017 | MnROAD Low Volume Road | 2071
88-I-2008 | 88 | Inside | Flexible | 08/07/2014 | Stone |  | 1 | RWP | Clay | 251.4 | 248.9 |  | 3-POINT LASER AND 1K LINE LASER | Continuous |  | 09/10/2008 | 07/14/2017 | MnROAD Low Volume Road | 2157 | 37582
88-I-2008 | 88 | Inside | Flexible | 08/07/2014 | Stone |  | 1 | LWP | Clay | 209.4 | 212 |  | 3-POINT LASER AND 1K LINE LASER | Continuous |  | 09/10/2008 | 07/14/2017 | MnROAD Low Volume Road | 2157 | 37582
88-I-2008 | 88 | Inside | Flexible | 08/07/2014 | Stone |  | 2 | LWP | Clay | 201.2 | 210.1 |  | 3-POINT LASER AND 1K LINE LASER | Continuous |  | 09/10/2008 | 07/14/2017 | MnROAD Low Volume Road | 2157 | 37582
88-I-2008 | 88 | Inside | Flexible | 08/07/2014 | Stone |  | 2 | RWP | Clay | 246.4 | 248.9 |  | 3-POINT LASER AND 1K LINE LASER | Continuous |  | 09/10/2008 | 07/14/2017 | MnROAD Low Volume Road | 2157 | 37582
88-O-2008 | 88 | Outside | Flexible | 08/07/2014 | Stone |  | 1 | RWP | Clay | 185.2 | 182.7 |  | 3-POINT LASER AND 1K LINE LASER | Continuous |  | 09/10/2008 | 07/14/2017 | MnROAD Low Volume Road | 2157
88-O-2008 | 88 | Outside | Flexible | 08/07/2014 | Stone |  | 1 | LWP | Clay | 213.9 | 213.3 |  | 3-POINT LASER AND 1K LINE LASER | Continuous |  | 09/10/2008 | 07/14/2017 | MnROAD Low Volume Road | 2157
88-O-2008 | 88 | Outside | Flexible | 08/07/2014 | Stone |  | 2 | RWP | Clay | 196.1 | 187.2 |  | 3-POINT LASER AND 1K LINE LASER | Continuous |  | 09/10/2008 | 07/14/2017 | MnROAD Low Volume Road | 2157
88-O-2008 | 88 | Outside | Flexible | 08/07/2014 | Stone |  | 2 | LWP | Clay | 229.8 | 228.5 |  | 3-POINT LASER AND 1K LINE LASER | Continuous |  | 09/10/2008 | 07/14/2017 | MnROAD Low Volume Road | 2157
88-I-2008 | 88 | Inside | Flexible | 03/26/2015 | Stone |  | 1 | LWP | Clay | 212.6 | 208.8 |  | 3-POINT LASER AND 1K LINE LASER | Continuous |  | 09/10/2008 | 07/14/2017 | MnROAD Low Volume Road | 2388 | 43911
88-I-2008 | 88 | Inside | Flexible | 03/26/2015 | Stone |  | 1 | RWP | Clay | 241.9 | 241.9 |  | 3-POINT LASER AND 1K LINE LASER | Continuous |  | 09/10/2008 | 07/14/2017 | MnROAD Low Volume Road | 2388 | 43911
88-I-2008 | 88 | Inside | Flexible | 03/26/2015 | Stone |  | 2 | LWP | Clay | 210.7 | 212 |  | 3-POINT LASER AND 1K LINE LASER | Continuous |  | 09/10/2008 | 07/14/2017 | MnROAD Low Volume Road | 2388 | 43911
88-I-2008 | 88 | Inside | Flexible | 03/26/2015 | Stone |  | 2 | RWP | Clay | 245.7 | 245.7 |  | 3-POINT LASER AND 1K LINE LASER | Continuous |  | 09/10/2008 | 07/14/2017 | MnROAD Low Volume Road | 2388 | 43911
88-O-2008 | 88 | Outside | Flexible | 03/26/2015 | Stone |  | 1 | LWP | Clay | 199.2 | 194.8 |  | 3-POINT LASER AND 1K LINE LASER | Continuous |  | 09/10/2008 | 07/14/2017 | MnROAD Low Volume Road | 2388
88-O-2008 | 88 | Outside | Flexible | 03/26/2015 | Stone |  | 1 | RWP | Clay | 185.2 | 189.1 |  | 3-POINT LASER AND 1K LINE LASER | Continuous |  | 09/10/2008 | 07/14/2017 | MnROAD Low Volume Road | 2388
88-O-2008 | 88 | Outside | Flexible | 03/26/2015 | Stone |  | 2 | RWP | Clay | 185.2 | 189.1 |  | 3-POINT LASER AND 1K LINE LASER | Continuous |  | 09/10/2008 | 07/14/2017 | MnROAD Low Volume Road | 2388
88-O-2008 | 88 | Outside | Flexible | 03/26/2015 | Stone |  | 2 | LWP | Clay | 205 | 221.5 |  | 3-POINT LASER AND 1K LINE LASER | Continuous |  | 09/10/2008 | 07/14/2017 | MnROAD Low Volume Road | 2388
88-I-2008 | 88 | Inside | Flexible | 04/02/2015 | Stone |  | 1 | LWP | Clay | 217.7 | 222.2 |  | 3-POINT LASER AND 1K LINE LASER | Continuous |  | 09/10/2008 | 07/14/2017 | MnROAD Low Volume Road | 2395 | 44095
88-I-2008 | 88 | Inside | Flexible | 04/02/2015 | Stone |  | 1 | RWP | Clay | 242.5 | 250.8 |  | 3-POINT LASER AND 1K LINE LASER | Continuous |  | 09/10/2008 | 07/14/2017 | MnROAD Low Volume Road | 2395 | 44095
88-I-2008 | 88 | Inside | Flexible | 04/02/2015 | Stone |  | 2 | RWP | Clay | 240 | 250.2 |  | 3-POINT LASER AND 1K LINE LASER | Continuous |  | 09/10/2008 | 07/14/2017 | MnROAD Low Volume Road | 2395 | 44095
88-I-2008 | 88 | Inside | Flexible | 04/02/2015 | Stone |  | 2 | LWP | Clay | 202.4 | 206.9 |  | 3-POINT LASER AND 1K LINE LASER | Continuous |  | 09/10/2008 | 07/14/2017 | MnROAD Low Volume Road | 2395 | 44095
88-O-2008 | 88 | Outside | Flexible | 04/02/2015 | Stone |  | 1 | LWP | Clay | 196.1 | 199.9 |  | 3-POINT LASER AND 1K LINE LASER | Continuous |  | 09/10/2008 | 07/14/2017 | MnROAD Low Volume Road | 2395
88-O-2008 | 88 | Outside | Flexible | 04/02/2015 | Stone |  | 1 | RWP | Clay | 170.6 | 179.5 |  | 3-POINT LASER AND 1K LINE LASER | Continuous |  | 09/10/2008 | 07/14/2017 | MnROAD Low Volume Road | 2395
88-O-2008 | 88 | Outside | Flexible | 04/02/2015 | Stone |  | 2 | LWP | Clay | 212.6 | 227.9 |  | 3-POINT LASER AND 1K LINE LASER | Continuous |  | 09/10/2008 | 07/14/2017 | MnROAD Low Volume Road | 2395
88-O-2008 | 88 | Outside | Flexible | 04/02/2015 | Stone |  | 2 | RWP | Clay | 195.4 | 189.7 |  | 3-POINT LASER AND 1K LINE LASER | Continuous |  | 09/10/2008 | 07/14/2017 | MnROAD Low Volume Road | 2395
88-I-2008 | 88 | Inside | Flexible | 05/13/2015 | Stone |  | 1 | LWP | Clay | 201.8 | 199.2 |  | 3-POINT LASER AND 1K LINE LASER | Continuous |  | 09/10/2008 | 07/14/2017 | MnROAD Low Volume Road | 2436 | 45175
88-I-2008 | 88 | Inside | Flexible | 05/13/2015 | Stone |  | 1 | RWP | Clay | 220.3 | 238.7 |  | 3-POINT LASER AND 1K LINE LASER | Continuous |  | 09/10/2008 | 07/14/2017 | MnROAD Low Volume Road | 2436 | 45175
88-I-2008 | 88 | Inside | Flexible | 05/13/2015 | Stone |  | 2 | RWP | Clay | 215.8 | 236.8 |  | 3-POINT LASER AND 1K LINE LASER | Continuous |  | 09/10/2008 | 07/14/2017 | MnROAD Low Volume Road | 2436 | 45175
88-I-2008 | 88 | Inside | Flexible | 05/13/2015 | Stone |  | 2 | LWP | Clay | 194.8 | 193.5 |  | 3-POINT LASER AND 1K LINE LASER | Continuous |  | 09/10/2008 | 07/14/2017 | MnROAD Low Volume Road | 2436 | 45175
88-O-2008 | 88 | Outside | Flexible | 05/13/2015 | Stone |  | 1 | RWP | Clay | 170.6 | 175.1 |  | 3-POINT LASER AND 1K LINE LASER | Continuous |  | 09/10/2008 | 07/14/2017 | MnROAD Low Volume Road | 2436
88-O-2008 | 88 | Outside | Flexible | 05/13/2015 | Stone |  | 1 | LWP | Clay | 201.2 | 198 |  | 3-POINT LASER AND 1K LINE LASER | Continuous |  | 09/10/2008 | 07/14/2017 | MnROAD Low Volume Road | 2436
88-O-2008 | 88 | Outside | Flexible | 05/13/2015 | Stone |  | 2 | RWP | Clay | 190.3 | 180.2 |  | 3-POINT LASER AND 1K LINE LASER | Continuous |  | 09/10/2008 | 07/14/2017 | MnROAD Low Volume Road | 2436
88-O-2008 | 88 | Outside | Flexible | 05/13/2015 | Stone |  | 2 | LWP | Clay | 201.8 | 200.5 |  | 3-POINT LASER AND 1K LINE LASER | Continuous |  | 09/10/2008 | 07/14/2017 | MnROAD Low Volume Road | 2436
88-I-2008 | 88 | Inside | Flexible | 09/22/2015 | Stone |  | 1 | LWP | Clay |  |  | 201.8 | 3K LINE LASER | Continuous |  | 09/10/2008 | 07/14/2017 | MnROAD Low Volume Road | 2568 | 46845
88-I-2008 | 88 | Inside | Flexible | 09/22/2015 | Stone |  | 1 | RWP | Clay | 217.1 | 219 |  | 3-POINT LASER AND 1K LINE LASER | Continuous |  | 09/10/2008 | 07/14/2017 | MnROAD Low Volume Road | 2568 | 46845
88-I-2008 | 88 | Inside | Flexible | 09/22/2015 | Stone |  | 2 | LWP | Clay |  |  | 207.5 | 3K LINE LASER | Continuous |  | 09/10/2008 | 07/14/2017 | MnROAD Low Volume Road | 2568 | 46845
88-I-2008 | 88 | Inside | Flexible | 09/22/2015 | Stone |  | 2 | RWP | Clay | 234.9 | 241.3 |  | 3-POINT LASER AND 1K LINE LASER | Continuous |  | 09/10/2008 | 07/14/2017 | MnROAD Low Volume Road | 2568 | 46845
88-O-2008 | 88 | Outside | Flexible | 09/22/2015 | Stone |  | 1 | LWP | Clay |  |  | 208.8 | 3K LINE LASER | Continuous |  | 09/10/2008 | 07/14/2017 | MnROAD Low Volume Road | 2568
88-O-2008 | 88 | Outside | Flexible | 09/22/2015 | Stone |  | 1 | RWP | Clay | 169.3 | 176.3 |  | 3-POINT LASER AND 1K LINE LASER | Continuous |  | 09/10/2008 | 07/14/2017 | MnROAD Low Volume Road | 2568
88-O-2008 | 88 | Outside | Flexible | 09/22/2015 | Stone |  | 2 | LWP | Clay |  |  | 213.3 | 3K LINE LASER | Continuous |  | 09/10/2008 | 07/14/2017 | MnROAD Low Volume Road | 2568
88-O-2008 | 88 | Outside | Flexible | 09/22/2015 | Stone |  | 2 | RWP | Clay | 170 | 177 |  | 3-POINT LASER AND 1K LINE LASER | Continuous |  | 09/10/2008 | 07/14/2017 | MnROAD Low Volume Road | 2568
88-I-2008 | 88 | Inside | Flexible | 03/07/2016 | Stone |  | 1 | LWP | Clay |  |  | 261 | 3K LINE LASER | Continuous |  | 09/10/2008 | 07/14/2017 | MnROAD Low Volume Road | 2735 | 50347
88-I-2008 | 88 | Inside | Flexible | 03/07/2016 | Stone |  | 1 | RWP | Clay | 208.8 | 255.9 |  | 3-POINT LASER AND 1K LINE LASER | Continuous |  | 09/10/2008 | 07/14/2017 | MnROAD Low Volume Road | 2735 | 50347
88-I-2008 | 88 | Inside | Flexible | 03/07/2016 | Stone |  | 2 | LWP | Clay |  |  | 247.6 | 3K LINE LASER | Continuous |  | 09/10/2008 | 07/14/2017 | MnROAD Low Volume Road | 2735 | 50347
88-I-2008 | 88 | Inside | Flexible | 03/07/2016 | Stone |  | 2 | RWP | Clay | 215.8 | 245.1 |  | 3-POINT LASER AND 1K LINE LASER | Continuous |  | 09/10/2008 | 07/14/2017 | MnROAD Low Volume Road | 2735 | 50347
88-O-2008 | 88 | Outside | Flexible | 03/07/2016 | Stone |  | 1 | LWP | Clay |  |  | 182.7 | 3K LINE LASER | Continuous |  | 09/10/2008 | 07/14/2017 | MnROAD Low Volume Road | 2735
88-O-2008 | 88 | Outside | Flexible | 03/07/2016 | Stone |  | 1 | RWP | Clay | 196.1 | 171.9 |  | 3-POINT LASER AND 1K LINE LASER | Continuous |  | 09/10/2008 | 07/14/2017 | MnROAD Low Volume Road | 2735
88-O-2008 | 88 | Outside | Flexible | 03/07/2016 | Stone |  | 2 | LWP | Clay |  |  | 182.1 | 3K LINE LASER | Continuous |  | 09/10/2008 | 07/14/2017 | MnROAD Low Volume Road | 2735
88-O-2008 | 88 | Outside | Flexible | 03/07/2016 | Stone |  | 2 | RWP | Clay | 210.7 | 181.4 |  | 3-POINT LASER AND 1K LINE LASER | Continuous |  | 09/10/2008 | 07/14/2017 | MnROAD Low Volume Road | 2735
88-I-2008 | 88 | Inside | Flexible | 05/19/2016 | Stone |  | 1 | LWP | Clay |  |  | 210.7 | 3K LINE LASER | Continuous |  | 09/10/2008 | 07/14/2017 | MnROAD Low Volume Road | 2808 | 52338
88-I-2008 | 88 | Inside | Flexible | 05/19/2016 | Stone |  | 1 | RWP | Clay |  | 249.5 |  | 1K LINE LASER | Continuous |  | 09/10/2008 | 07/14/2017 | MnROAD Low Volume Road | 2808 | 52338
88-I-2008 | 88 | Inside | Flexible | 05/19/2016 | Stone |  | 2 | LWP | Clay |  |  | 218.3 | 3K LINE LASER | Continuous |  | 09/10/2008 | 07/14/2017 | MnROAD Low Volume Road | 2808 | 52338
88-I-2008 | 88 | Inside | Flexible | 05/19/2016 | Stone |  | 2 | RWP | Clay |  | 265.5 |  | 1K LINE LASER | Continuous |  | 09/10/2008 | 07/14/2017 | MnROAD Low Volume Road | 2808 | 52338
88-O-2008 | 88 | Outside | Flexible | 05/19/2016 | Stone |  | 1 | LWP | Clay |  |  | 206.9 | 3K LINE LASER | Continuous |  | 09/10/2008 | 07/14/2017 | MnROAD Low Volume Road | 2808
88-O-2008 | 88 | Outside | Flexible | 05/19/2016 | Stone |  | 1 | RWP | Clay |  | 178.9 |  | 1K LINE LASER | Continuous |  | 09/10/2008 | 07/14/2017 | MnROAD Low Volume Road | 2808
88-O-2008 | 88 | Outside | Flexible | 05/19/2016 | Stone |  | 2 | RWP | Clay |  | 181.4 |  | 1K LINE LASER | Continuous |  | 09/10/2008 | 07/14/2017 | MnROAD Low Volume Road | 2808
88-O-2008 | 88 | Outside | Flexible | 05/19/2016 | Stone |  | 2 | LWP | Clay |  |  | 213.3 | 3K LINE LASER | Continuous |  | 09/10/2008 | 07/14/2017 | MnROAD Low Volume Road | 2808
88-I-2008 | 88 | Inside | Flexible | 10/25/2016 | Stone |  | 1 | LWP | Clay |  |  | 203.7 | 3K LINE LASER | Continuous |  | 09/10/2008 | 07/14/2017 | MnROAD Low Volume Road | 2967 | 56314
88-I-2008 | 88 | Inside | Flexible | 10/25/2016 | Stone |  | 1 | RWP | Clay | 239.4 | 243.2 |  | 3-POINT LASER AND 1K LINE LASER | Continuous |  | 09/10/2008 | 07/14/2017 | MnROAD Low Volume Road | 2967 | 56314
88-I-2008 | 88 | Inside | Flexible | 10/25/2016 | Stone |  | 2 | RWP | Clay | 240 | 247 |  | 3-POINT LASER AND 1K LINE LASER | Continuous |  | 09/10/2008 | 07/14/2017 | MnROAD Low Volume Road | 2967 | 56314
88-I-2008 | 88 | Inside | Flexible | 10/25/2016 | Stone |  | 2 | LWP | Clay |  |  | 200.5 | 3K LINE LASER | Continuous |  | 09/10/2008 | 07/14/2017 | MnROAD Low Volume Road | 2967 | 56314
88-I-2008 | 88 | Inside | Flexible | 10/25/2016 | Stone |  | 3 | LWP | Clay |  |  | 205 | 3K LINE LASER | Continuous |  | 09/10/2008 | 07/14/2017 | MnROAD Low Volume Road | 2967 | 56314
88-I-2008 | 88 | Inside | Flexible | 10/25/2016 | Stone |  | 3 | RWP | Clay | 234.9 | 239.4 |  | 3-POINT LASER AND 1K LINE LASER | Continuous |  | 09/10/2008 | 07/14/2017 | MnROAD Low Volume Road | 2967 | 56314
88-O-2008 | 88 | Outside | Flexible | 10/25/2016 | Stone |  | 2 | RWP | Clay | 172.5 | 180.8 |  | 3-POINT LASER AND 1K LINE LASER | Continuous |  | 09/10/2008 | 07/14/2017 | MnROAD Low Volume Road | 2967
88-O-2008 | 88 | Outside | Flexible | 10/25/2016 | Stone |  | 2 | LWP | Clay |  |  | 205 | 3K LINE LASER | Continuous |  | 09/10/2008 | 07/14/2017 | MnROAD Low Volume Road | 2967
88-I-2008 | 88 | Inside | Flexible | 03/22/2017 | Stone |  | 1 | LWP | Clay |  |  | 226 | 3K LINE LASER | Continuous |  | 09/10/2008 | 07/14/2017 | MnROAD Low Volume Road | 3115 | 61091
88-I-2008 | 88 | Inside | Flexible | 03/22/2017 | Stone |  | 1 | RWP | Clay |  |  | 277.5 | 3K LINE LASER | Continuous |  | 09/10/2008 | 07/14/2017 | MnROAD Low Volume Road | 3115 | 61091
88-I-2008 | 88 | Inside | Flexible | 03/22/2017 | Stone |  | 2 | RWP | Clay |  |  | 275.6 | 3K LINE LASER | Continuous |  | 09/10/2008 | 07/14/2017 | MnROAD Low Volume Road | 3115 | 61091
88-I-2008 | 88 | Inside | Flexible | 03/22/2017 | Stone |  | 2 | LWP | Clay |  |  | 226.6 | 3K LINE LASER | Continuous |  | 09/10/2008 | 07/14/2017 | MnROAD Low Volume Road | 3115 | 61091
88-O-2008 | 88 | Outside | Flexible | 03/22/2017 | Stone |  | 1 | RWP | Clay |  |  | 185.2 | 3K LINE LASER | Continuous |  | 09/10/2008 | 07/14/2017 | MnROAD Low Volume Road | 3115
88-O-2008 | 88 | Outside | Flexible | 03/22/2017 | Stone |  | 1 | LWP | Clay |  |  | 227.9 | 3K LINE LASER | Continuous |  | 09/10/2008 | 07/14/2017 | MnROAD Low Volume Road | 3115
88-O-2008 | 88 | Outside | Flexible | 03/22/2017 | Stone |  | 2 | RWP | Clay |  |  | 172.5 | 3K LINE LASER | Continuous |  | 09/10/2008 | 07/14/2017 | MnROAD Low Volume Road | 3115
88-O-2008 | 88 | Outside | Flexible | 03/22/2017 | Stone |  | 2 | LWP | Clay |  |  | 222.8 | 3K LINE LASER | Continuous |  | 09/10/2008 | 07/14/2017 | MnROAD Low Volume Road | 3115
89-I-2008 | 89 | Inside | Rigid | 04/02/2009 | Stone | Aggregate | 1 | LWP | Clay | 247.6 |  |  | 3-POINT LASER | Continuous |  | 09/10/2008 | 07/13/2017 | MnROAD Low Volume Road | 204 | 4125
89-I-2008 | 89 | Inside | Rigid | 04/02/2009 | Stone | Aggregate | 1 | RWP | Clay | 334.8 |  |  | 3-POINT LASER | Continuous |  | 09/10/2008 | 07/13/2017 | MnROAD Low Volume Road | 204 | 4125
89-I-2008 | 89 | Inside | Rigid | 04/02/2009 | Stone | Aggregate | 2 | LWP | Clay | 240.6 |  |  | 3-POINT LASER | Continuous |  | 09/10/2008 | 07/13/2017 | MnROAD Low Volume Road | 204 | 4125
89-I-2008 | 89 | Inside | Rigid | 04/02/2009 | Stone | Aggregate | 2 | RWP | Clay | 330.4 |  |  | 3-POINT LASER | Continuous |  | 09/10/2008 | 07/13/2017 | MnROAD Low Volume Road | 204 | 4125
89-O-2008 | 89 | Outside | Rigid | 04/02/2009 | Stone | Aggregate | 1 | RWP | Clay | 227.3 |  |  | 3-POINT LASER | Continuous |  | 09/10/2008 | 07/13/2017 | MnROAD Low Volume Road | 204
89-O-2008 | 89 | Outside | Rigid | 04/02/2009 | Stone | Aggregate | 1 | LWP | Clay | 187.8 |  |  | 3-POINT LASER | Continuous |  | 09/10/2008 | 07/13/2017 | MnROAD Low Volume Road | 204
89-O-2008 | 89 | Outside | Rigid | 04/02/2009 | Stone | Aggregate | 2 | RWP | Clay | 220.3 |  |  | 3-POINT LASER | Continuous |  | 09/10/2008 | 07/13/2017 | MnROAD Low Volume Road | 204
89-O-2008 | 89 | Outside | Rigid | 04/02/2009 | Stone | Aggregate | 2 | LWP | Clay | 186.5 |  |  | 3-POINT LASER | Continuous |  | 09/10/2008 | 07/13/2017 | MnROAD Low Volume Road | 204
89-I-2008 | 89 | Inside | Rigid | 07/02/2009 | Stone | Aggregate | 1 | RWP | Clay | 350.1 |  |  | 3-POINT LASER | Continuous |  | 09/10/2008 | 07/13/2017 | MnROAD Low Volume Road | 295 | 5933
89-I-2008 | 89 | Inside | Rigid | 07/02/2009 | Stone | Aggregate | 1 | LWP | Clay | 252.7 |  |  | 3-POINT LASER | Continuous |  | 09/10/2008 | 07/13/2017 | MnROAD Low Volume Road | 295 | 5933
89-I-2008 | 89 | Inside | Rigid | 07/02/2009 | Stone | Aggregate | 2 | LWP | Clay | 255.3 |  |  | 3-POINT LASER | Continuous |  | 09/10/2008 | 07/13/2017 | MnROAD Low Volume Road | 295 | 5933
89-I-2008 | 89 | Inside | Rigid | 07/02/2009 | Stone | Aggregate | 2 | RWP | Clay | 346.3 |  |  | 3-POINT LASER | Continuous |  | 09/10/2008 | 07/13/2017 | MnROAD Low Volume Road | 295 | 5933
89-O-2008 | 89 | Outside | Rigid | 07/02/2009 | Stone | Aggregate | 1 | RWP | Clay | 203.1 |  |  | 3-POINT LASER | Continuous |  | 09/10/2008 | 07/13/2017 | MnROAD Low Volume Road | 295
89-O-2008 | 89 | Outside | Rigid | 07/02/2009 | Stone | Aggregate | 1 | LWP | Clay | 191.6 |  |  | 3-POINT LASER | Continuous |  | 09/10/2008 | 07/13/2017 | MnROAD Low Volume Road | 295
89-O-2008 | 89 | Outside | Rigid | 07/02/2009 | Stone | Aggregate | 2 | LWP | Clay | 189.7 |  |  | 3-POINT LASER | Continuous |  | 09/10/2008 | 07/13/2017 | MnROAD Low Volume Road | 295
89-O-2008 | 89 | Outside | Rigid | 07/02/2009 | Stone | Aggregate | 2 | RWP | Clay | 240 |  |  | 3-POINT LASER | Continuous |  | 09/10/2008 | 07/13/2017 | MnROAD Low Volume Road | 295
89-I-2008 | 89 | Inside | Rigid | 11/18/2009 | Stone | Aggregate | 2 | RWP | Clay | 417 | 434.1 |  | 3-POINT LASER AND 1K LINE LASER | Continuous |  | 09/10/2008 | 07/13/2017 | MnROAD Low Volume Road | 434 | 8981
89-I-2008 | 89 | Inside | Rigid | 11/18/2009 | Stone | Aggregate | 4 | RWP | Clay | 422.1 | 438 |  | 3-POINT LASER AND 1K LINE LASER | Continuous |  | 09/10/2008 | 07/13/2017 | MnROAD Low Volume Road | 434 | 8981
89-I-2008 | 89 | Inside | Rigid | 11/18/2009 | Stone | Aggregate | 5 | LWP | Clay | 323.4 | 329.1 |  | 3-POINT LASER AND 1K LINE LASER | Continuous |  | 09/10/2008 | 07/13/2017 | MnROAD Low Volume Road | 434 | 8981
89-I-2008 | 89 | Inside | Rigid | 11/18/2009 | Stone | Aggregate | 7 | LWP | Clay | 317.7 | 325.9 |  | 3-POINT LASER AND 1K LINE LASER | Continuous |  | 09/10/2008 | 07/13/2017 | MnROAD Low Volume Road | 434 | 8981
89-O-2008 | 89 | Outside | Rigid | 11/18/2009 | Stone | Aggregate | 1 | RWP | Clay | 257.2 | 301.7 |  | 3-POINT LASER AND 1K LINE LASER | Continuous |  | 09/10/2008 | 07/13/2017 | MnROAD Low Volume Road | 434
89-O-2008 | 89 | Outside | Rigid | 11/18/2009 | Stone | Aggregate | 3 | RWP | Clay | 257.2 | 297.3 |  | 3-POINT LASER AND 1K LINE LASER | Continuous |  | 09/10/2008 | 07/13/2017 | MnROAD Low Volume Road | 434
89-O-2008 | 89 | Outside | Rigid | 11/18/2009 | Stone | Aggregate | 6 | LWP | Clay | 222.2 | 262.9 |  | 3-POINT LASER AND 1K LINE LASER | Continuous |  | 09/10/2008 | 07/13/2017 | MnROAD Low Volume Road | 434
89-O-2008 | 89 | Outside | Rigid | 11/18/2009 | Stone | Aggregate | 8 | LWP | Clay | 219.6 | 211.3 |  | 3-POINT LASER AND 1K LINE LASER | Continuous |  | 09/10/2008 | 07/13/2017 | MnROAD Low Volume Road | 434
89-I-2008 | 89 | Inside | Rigid | 03/09/2010 | Stone | Aggregate | 1 | LWP | Clay | 287.7 | 306.8 |  | 3-POINT LASER AND 1K LINE LASER | Continuous |  | 09/10/2008 | 07/13/2017 | MnROAD Low Volume Road | 545 | 13299
89-I-2008 | 89 | Inside | Rigid | 03/09/2010 | Stone | Aggregate | 3 | LWP | Clay | 296 | 375.6 |  | 3-POINT LASER AND 1K LINE LASER | Continuous |  | 09/10/2008 | 07/13/2017 | MnROAD Low Volume Road | 545 | 13299
89-I-2008 | 89 | Inside | Rigid | 03/09/2010 | Stone | Aggregate | 5 | RWP | Clay | 415.1 | 427.8 |  | 3-POINT LASER AND 1K LINE LASER | Continuous |  | 09/10/2008 | 07/13/2017 | MnROAD Low Volume Road | 545 | 13299
89-I-2008 | 89 | Inside | Rigid | 03/09/2010 | Stone | Aggregate | 7 | RWP | Clay | 429.7 | 427.8 |  | 3-POINT LASER AND 1K LINE LASER | Continuous |  | 09/10/2008 | 07/13/2017 | MnROAD Low Volume Road | 545 | 13299
89-O-2008 | 89 | Outside | Rigid | 03/09/2010 | Stone | Aggregate | 2 | LWP | Clay | 199.2 | 216.4 |  | 3-POINT LASER AND 1K LINE LASER | Continuous |  | 09/10/2008 | 07/13/2017 | MnROAD Low Volume Road | 545
89-O-2008 | 89 | Outside | Rigid | 03/09/2010 | Stone | Aggregate | 4 | LWP | Clay | 204.3 | 217.7 |  | 3-POINT LASER AND 1K LINE LASER | Continuous |  | 09/10/2008 | 07/13/2017 | MnROAD Low Volume Road | 545
89-O-2008 | 89 | Outside | Rigid | 03/09/2010 | Stone | Aggregate | 6 | RWP | Clay | 287.1 | 334.2 |  | 3-POINT LASER AND 1K LINE LASER | Continuous |  | 09/10/2008 | 07/13/2017 | MnROAD Low Volume Road | 545
89-O-2008 | 89 | Outside | Rigid | 03/09/2010 | Stone | Aggregate | 8 | RWP | Clay | 273.1 | 329.1 |  | 3-POINT LASER AND 1K LINE LASER | Continuous |  | 09/10/2008 | 07/13/2017 | MnROAD Low Volume Road | 545
89-I-2008 | 89 | Inside | Rigid | 06/24/2010 | Stone | Aggregate | 1 | RWP | Clay | 432.9 | 430.3 |  | 3-POINT LASER AND 1K LINE LASER | Continuous |  | 09/10/2008 | 07/13/2017 | MnROAD Low Volume Road | 652 | 14831
89-I-2008 | 89 | Inside | Rigid | 06/24/2010 | Stone | Aggregate | 3 | RWP | Clay | 429.7 | 429.1 |  | 3-POINT LASER AND 1K LINE LASER | Continuous |  | 09/10/2008 | 07/13/2017 | MnROAD Low Volume Road | 652 | 14831
89-I-2008 | 89 | Inside | Rigid | 06/24/2010 | Stone | Aggregate | 5 | LWP | Clay | 345.7 | 339.9 |  | 3-POINT LASER AND 1K LINE LASER | Continuous |  | 09/10/2008 | 07/13/2017 | MnROAD Low Volume Road | 652 | 14831
89-I-2008 | 89 | Inside | Rigid | 06/24/2010 | Stone | Aggregate | 7 | LWP | Clay | 311.3 | 312.6 |  | 3-POINT LASER AND 1K LINE LASER | Continuous |  | 09/10/2008 | 07/13/2017 | MnROAD Low Volume Road | 652 | 14831
89-O-2008 | 89 | Outside | Rigid | 06/24/2010 | Stone | Aggregate | 2 | RWP | Clay | 276.3 | 271.2 |  | 3-POINT LASER AND 1K LINE LASER | Continuous |  | 09/10/2008 | 07/13/2017 | MnROAD Low Volume Road | 652
89-O-2008 | 89 | Outside | Rigid | 06/24/2010 | Stone | Aggregate | 4 | RWP | Clay | 285.2 | 278.8 |  | 3-POINT LASER AND 1K LINE LASER | Continuous |  | 09/10/2008 | 07/13/2017 | MnROAD Low Volume Road | 652
89-O-2008 | 89 | Outside | Rigid | 06/24/2010 | Stone | Aggregate | 6 | LWP | Clay | 212.6 | 213.3 |  | 3-POINT LASER AND 1K LINE LASER | Continuous |  | 09/10/2008 | 07/13/2017 | MnROAD Low Volume Road | 652
89-O-2008 | 89 | Outside | Rigid | 06/24/2010 | Stone | Aggregate | 8 | LWP | Clay | 210.7 | 210.1 |  | 3-POINT LASER AND 1K LINE LASER | Continuous |  | 09/10/2008 | 07/13/2017 | MnROAD Low Volume Road | 652
89-I-2008 | 89 | Inside | Rigid | 10/13/2010 | Stone | Aggregate | 1 | RWP | Clay | 431 | 440.5 |  | 3-POINT LASER AND 1K LINE LASER | Continuous |  | 09/10/2008 | 07/13/2017 | MnROAD Low Volume Road | 763 | 18542
89-I-2008 | 89 | Inside | Rigid | 10/13/2010 | Stone | Aggregate | 1 | LWP | Clay | 351.4 | 349.5 |  | 3-POINT LASER AND 1K LINE LASER | Continuous |  | 09/10/2008 | 07/13/2017 | MnROAD Low Volume Road | 763 | 18542
89-I-2008 | 89 | Inside | Rigid | 10/13/2010 | Stone | Aggregate | 3 | RWP | Clay | 435.4 | 435.4 |  | 3-POINT LASER AND 1K LINE LASER | Continuous |  | 09/10/2008 | 07/13/2017 | MnROAD Low Volume Road | 763 | 18542
89-I-2008 | 89 | Inside | Rigid | 10/13/2010 | Stone | Aggregate | 3 | LWP | Clay | 323.4 | 320.8 |  | 3-POINT LASER AND 1K LINE LASER | Continuous |  | 09/10/2008 | 07/13/2017 | MnROAD Low Volume Road | 763 | 18542
89-O-2008 | 89 | Outside | Rigid | 10/13/2010 | Stone | Aggregate | 2 | RWP | Clay | 264.2 | 324 |  | 3-POINT LASER AND 1K LINE LASER | Continuous |  | 09/10/2008 | 07/13/2017 | MnROAD Low Volume Road | 763
89-O-2008 | 89 | Outside | Rigid | 10/13/2010 | Stone | Aggregate | 2 | LWP | Clay | 196.7 | 201.8 |  | 3-POINT LASER AND 1K LINE LASER | Continuous |  | 09/10/2008 | 07/13/2017 | MnROAD Low Volume Road | 763
89-O-2008 | 89 | Outside | Rigid | 10/13/2010 | Stone | Aggregate | 4 | LWP | Clay | 201.8 | 199.9 |  | 3-POINT LASER AND 1K LINE LASER | Continuous |  | 09/10/2008 | 07/13/2017 | MnROAD Low Volume Road | 763
89-O-2008 | 89 | Outside | Rigid | 10/13/2010 | Stone | Aggregate | 4 | RWP | Clay | 268.6 | 280.7 |  | 3-POINT LASER AND 1K LINE LASER | Continuous |  | 09/10/2008 | 07/13/2017 | MnROAD Low Volume Road | 763
89-I-2008 | 89 | Inside | Rigid | 03/28/2011 | Stone | Aggregate | 1 | RWP | Clay | 425.9 | 486.3 |  | 3-POINT LASER AND 1K LINE LASER | Continuous |  | 09/10/2008 | 07/13/2017 | MnROAD Low Volume Road | 929 | 24185
89-I-2008 | 89 | Inside | Rigid | 03/28/2011 | Stone | Aggregate | 3 | RWP | Clay | 433.5 | 720.6 |  | 3-POINT LASER AND 1K LINE LASER | Continuous |  | 09/10/2008 | 07/13/2017 | MnROAD Low Volume Road | 929 | 24185
89-I-2008 | 89 | Inside | Rigid | 03/29/2011 | Stone | Aggregate | 5 | LWP | Clay | 311.3 | 308.1 |  | 3-POINT LASER AND 1K LINE LASER | Continuous |  | 09/10/2008 | 07/13/2017 | MnROAD Low Volume Road | 930 | 24300
89-I-2008 | 89 | Inside | Rigid | 03/29/2011 | Stone | Aggregate | 7 | LWP | Clay | 323.4 | 325.3 |  | 3-POINT LASER AND 1K LINE LASER | Continuous |  | 09/10/2008 | 07/13/2017 | MnROAD Low Volume Road | 930 | 24300
89-I-2008 | 89 | Inside | Rigid | 06/27/2011 | Stone | Aggregate | 1 | LWP | Clay | 320.8 | 399.1 |  | 3-POINT LASER AND 1K LINE LASER | Continuous |  | 09/10/2008 | 07/13/2017 | MnROAD Low Volume Road | 1020 | 27356
89-I-2008 | 89 | Inside | Rigid | 06/27/2011 | Stone | Aggregate | 3 | LWP | Clay | 348.8 | 377.5 |  | 3-POINT LASER AND 1K LINE LASER | Continuous |  | 09/10/2008 | 07/13/2017 | MnROAD Low Volume Road | 1020 | 27356
89-I-2008 | 89 | Inside | Rigid | 06/27/2011 | Stone | Aggregate | 8 | RWP | Clay | 472.3 | 480 |  | 3-POINT LASER AND 1K LINE LASER | Continuous |  | 09/10/2008 | 07/13/2017 | MnROAD Low Volume Road | 1020 | 27356
89-I-2008 | 89 | Inside | Rigid | 06/27/2011 | Stone | Aggregate | 8 | RWP | Clay | 440.5 | 473 |  | 3-POINT LASER AND 1K LINE LASER | Continuous |  | 09/10/2008 | 07/13/2017 | MnROAD Low Volume Road | 1020 | 27356
89-O-2008 | 89 | Outside | Rigid | 06/27/2011 | Stone | Aggregate | 2 | LWP | Clay | 214.5 | 220.9 |  | 3-POINT LASER AND 1K LINE LASER | Continuous |  | 09/10/2008 | 07/13/2017 | MnROAD Low Volume Road | 1020
89-O-2008 | 89 | Outside | Rigid | 06/27/2011 | Stone | Aggregate | 4 | LWP | Clay | 219 | 219 |  | 3-POINT LASER AND 1K LINE LASER | Continuous |  | 09/10/2008 | 07/13/2017 | MnROAD Low Volume Road | 1020
89-O-2008 | 89 | Outside | Rigid | 06/27/2011 | Stone | Aggregate | 5 | RWP | Clay | 278.2 | 337.4 |  | 3-POINT LASER AND 1K LINE LASER | Continuous |  | 09/10/2008 | 07/13/2017 | MnROAD Low Volume Road | 1020
89-O-2008 | 89 | Outside | Rigid | 06/27/2011 | Stone | Aggregate | 7 | RWP | Clay | 269.9 | 268.6 |  | 3-POINT LASER AND 1K LINE LASER | Continuous |  | 09/10/2008 | 07/13/2017 | MnROAD Low Volume Road | 1020
89-I-2008 | 89 | Inside | Rigid | 09/19/2011 | Stone | Aggregate | 1 | RWP | Clay | 456.4 | 481.9 |  | 3-POINT LASER AND 1K LINE LASER | Continuous |  | 09/10/2008 | 07/13/2017 | MnROAD Low Volume Road | 1104 | 27638
89-I-2008 | 89 | Inside | Rigid | 09/19/2011 | Stone | Aggregate | 3 | RWP | Clay | 450.7 | 478.1 |  | 3-POINT LASER AND 1K LINE LASER | Continuous |  | 09/10/2008 | 07/13/2017 | MnROAD Low Volume Road | 1104 | 27638
89-O-2008 | 89 | Outside | Rigid | 09/19/2011 | Stone | Aggregate | 2 | RWP | Clay | 293.5 | 352 |  | 3-POINT LASER AND 1K LINE LASER | Continuous |  | 09/10/2008 | 07/13/2017 | MnROAD Low Volume Road | 1104
89-O-2008 | 89 | Outside | Rigid | 09/19/2011 | Stone | Aggregate | 4 | RWP | Clay | 290.3 | 341.2 |  | 3-POINT LASER AND 1K LINE LASER | Continuous |  | 09/10/2008 | 07/13/2017 | MnROAD Low Volume Road | 1104
89-I-2008 | 89 | Inside | Rigid | 09/20/2011 | Stone | Aggregate | 1 | LWP | Clay | 324.7 | 377.5 |  | 3-POINT LASER AND 1K LINE LASER | Continuous |  | 09/10/2008 | 07/13/2017 | MnROAD Low Volume Road | 1105 | 27638
89-I-2008 | 89 | Inside | Rigid | 09/20/2011 | Stone | Aggregate | 3 | LWP | Clay | 315.1 | 366 |  | 3-POINT LASER AND 1K LINE LASER | Continuous |  | 09/10/2008 | 07/13/2017 | MnROAD Low Volume Road | 1105 | 27638
89-O-2008 | 89 | Outside | Rigid | 09/20/2011 | Stone | Aggregate | 2 | LWP | Clay | 228.5 | 226.6 |  | 3-POINT LASER AND 1K LINE LASER | Continuous |  | 09/10/2008 | 07/13/2017 | MnROAD Low Volume Road | 1105
89-O-2008 | 89 | Outside | Rigid | 09/20/2011 | Stone | Aggregate | 4 | LWP | Clay | 224.7 | 222.2 |  | 3-POINT LASER AND 1K LINE LASER | Continuous |  | 09/10/2008 | 07/13/2017 | MnROAD Low Volume Road | 1105
89-I-2008 | 89 | Inside | Rigid | 03/20/2012 | Stone | Aggregate | 1 | LWP | Clay | 373.7 | 352.7 |  | 3-POINT LASER AND 1K LINE LASER | Continuous |  | 09/10/2008 | 07/13/2017 | MnROAD Low Volume Road | 1287 | 33827
89-I-2008 | 89 | Inside | Rigid | 03/20/2012 | Stone | Aggregate | 3 | LWP | Clay | 338.7 | 334.2 |  | 3-POINT LASER AND 1K LINE LASER | Continuous |  | 09/10/2008 | 07/13/2017 | MnROAD Low Volume Road | 1287 | 33827
89-I-2008 | 89 | Inside | Rigid | 03/20/2012 | Stone | Aggregate | 5 | RWP | Clay | 450.7 | 450.1 |  | 3-POINT LASER AND 1K LINE LASER | Continuous |  | 09/10/2008 | 07/13/2017 | MnROAD Low Volume Road | 1287 | 33827
89-I-2008 | 89 | Inside | Rigid | 03/20/2012 | Stone | Aggregate | 7 | RWP | Clay | 460.2 | 454.5 |  | 3-POINT LASER AND 1K LINE LASER | Continuous |  | 09/10/2008 | 07/13/2017 | MnROAD Low Volume Road | 1287 | 33827
89-O-2008 | 89 | Outside | Rigid | 03/20/2012 | Stone | Aggregate | 2 | LWP | Clay | 224.1 | 233.6 |  | 3-POINT LASER AND 1K LINE LASER | Continuous |  | 09/10/2008 | 07/13/2017 | MnROAD Low Volume Road | 1287
89-O-2008 | 89 | Outside | Rigid | 03/20/2012 | Stone | Aggregate | 4 | LWP | Clay | 263.5 | 234.3 |  | 3-POINT LASER AND 1K LINE LASER | Continuous |  | 09/10/2008 | 07/13/2017 | MnROAD Low Volume Road | 1287
89-O-2008 | 89 | Outside | Rigid | 03/20/2012 | Stone | Aggregate | 6 | RWP | Clay | 294.7 | 290.3 |  | 3-POINT LASER AND 1K LINE LASER | Continuous |  | 09/10/2008 | 07/13/2017 | MnROAD Low Volume Road | 1287
89-O-2008 | 89 | Outside | Rigid | 03/20/2012 | Stone | Aggregate | 8 | RWP | Clay | 292.2 | 290.9 |  | 3-POINT LASER AND 1K LINE LASER | Continuous |  | 09/10/2008 | 07/13/2017 | MnROAD Low Volume Road | 1287
89-I-2008 | 89 | Inside | Rigid | 06/28/2012 | Stone | Aggregate | 0 | LWP | Clay | 301.7 | 296 |  | 3-POINT LASER AND 1K LINE LASER | Continuous |  | 09/10/2008 | 07/13/2017 | MnROAD Low Volume Road | 1387 | 36616
89-I-2008 | 89 | Inside | Rigid | 06/28/2012 | Stone | Aggregate | 2 | LWP | Clay | 308.1 | 302.4 |  | 3-POINT LASER AND 1K LINE LASER | Continuous |  | 09/10/2008 | 07/13/2017 | MnROAD Low Volume Road | 1387 | 36616
89-I-2008 | 89 | Inside | Rigid | 06/28/2012 | Stone | Aggregate | 4 | RWP | Clay | 451.3 | 431 |  | 3-POINT LASER AND 1K LINE LASER | Continuous |  | 09/10/2008 | 07/13/2017 | MnROAD Low Volume Road | 1387 | 36616
89-I-2008 | 89 | Inside | Rigid | 06/28/2012 | Stone | Aggregate | 6 | RWP | Clay | 459 | 516.9 |  | 3-POINT LASER AND 1K LINE LASER | Continuous |  | 09/10/2008 | 07/13/2017 | MnROAD Low Volume Road | 1387 | 36616
89-O-2008 | 89 | Outside | Rigid | 06/28/2012 | Stone | Aggregate | 1 | LWP | Clay | 219.6 | 219.6 |  | 3-POINT LASER AND 1K LINE LASER | Continuous |  | 09/10/2008 | 07/13/2017 | MnROAD Low Volume Road | 1387
89-O-2008 | 89 | Outside | Rigid | 06/28/2012 | Stone | Aggregate | 3 | RWP | Clay | 294.7 | 295.4 |  | 3-POINT LASER AND 1K LINE LASER | Continuous |  | 09/10/2008 | 07/13/2017 | MnROAD Low Volume Road | 1387
89-O-2008 | 89 | Outside | Rigid | 06/28/2012 | Stone | Aggregate | 5 | RWP | Clay | 304.3 | 297.9 |  | 3-POINT LASER AND 1K LINE LASER | Continuous |  | 09/10/2008 | 07/13/2017 | MnROAD Low Volume Road | 1387
89-O-2008 | 89 | Outside | Rigid | 06/28/2012 | Stone | Aggregate | 9 | LWP | Clay | 219 | 219 |  | 3-POINT LASER AND 1K LINE LASER | Continuous |  | 09/10/2008 | 07/13/2017 | MnROAD Low Volume Road | 1387
89-I-2008 | 89 | Inside | Rigid | 09/28/2012 | Stone | Aggregate | 1 | RWP | Clay | 446.9 | 445 |  | 3-POINT LASER AND 1K LINE LASER | Continuous |  | 09/10/2008 | 07/13/2017 | MnROAD Low Volume Road | 1479 | 40156
89-I-2008 | 89 | Inside | Rigid | 09/28/2012 | Stone | Aggregate | 1 | LWP | Clay | 316.4 | 315.7 |  | 3-POINT LASER AND 1K LINE LASER | Continuous |  | 09/10/2008 | 07/13/2017 | MnROAD Low Volume Road | 1479 | 40156
89-I-2008 | 89 | Inside | Rigid | 09/28/2012 | Stone | Aggregate | 3 | RWP | Clay | 439.2 | 439.2 |  | 3-POINT LASER AND 1K LINE LASER | Continuous |  | 09/10/2008 | 07/13/2017 | MnROAD Low Volume Road | 1479 | 40156
89-I-2008 | 89 | Inside | Rigid | 09/28/2012 | Stone | Aggregate | 3 | LWP | Clay | 352.7 | 380 |  | 3-POINT LASER AND 1K LINE LASER | Continuous |  | 09/10/2008 | 07/13/2017 | MnROAD Low Volume Road | 1479 | 40156
89-I-2008 | 89 | Inside | Rigid | 09/28/2012 | Stone | Aggregate | 5 | RWP | Clay | 442.4 | 440.5 |  | 3-POINT LASER AND 1K LINE LASER | Continuous |  | 09/10/2008 | 07/13/2017 | MnROAD Low Volume Road | 1479 | 40156
89-O-2008 | 89 | Outside | Rigid | 09/28/2012 | Stone | Aggregate | 2 | LWP | Clay | 238.1 | 231.7 |  | 3-POINT LASER AND 1K LINE LASER | Continuous |  | 09/10/2008 | 07/13/2017 | MnROAD Low Volume Road | 1479
89-O-2008 | 89 | Outside | Rigid | 09/28/2012 | Stone | Aggregate | 2 | RWP | Clay | 289.6 | 292.2 |  | 3-POINT LASER AND 1K LINE LASER | Continuous |  | 09/10/2008 | 07/13/2017 | MnROAD Low Volume Road | 1479
89-O-2008 | 89 | Outside | Rigid | 09/28/2012 | Stone | Aggregate | 4 | RWP | Clay | 301.7 | 301.1 |  | 3-POINT LASER AND 1K LINE LASER | Continuous |  | 09/10/2008 | 07/13/2017 | MnROAD Low Volume Road | 1479
89-O-2008 | 89 | Outside | Rigid | 09/28/2012 | Stone | Aggregate | 4 | LWP | Clay | 246.4 | 241.3 |  | 3-POINT LASER AND 1K LINE LASER | Continuous |  | 09/10/2008 | 07/13/2017 | MnROAD Low Volume Road | 1479
89-O-2008 | 89 | Outside | Rigid | 09/28/2012 | Stone | Aggregate | 6 | RWP | Clay | 297.9 | 294.1 |  | 3-POINT LASER AND 1K LINE LASER | Continuous |  | 09/10/2008 | 07/13/2017 | MnROAD Low Volume Road | 1479
89-I-2008 | 89 | Inside | Rigid | 11/15/2012 | Stone | Aggregate | 5 | RWP | Clay | 452.6 | 457.1 |  | 3-POINT LASER AND 1K LINE LASER | Continuous | winter IRI | 09/10/2008 | 07/13/2017 | MnROAD Low Volume Road | 1527 | 42011
89-I-2008 | 89 | Inside | Rigid | 11/15/2012 | Stone | Aggregate | 7 | RWP | Clay | 463.4 | 544.3 |  | 3-POINT LASER AND 1K LINE LASER | Continuous | winter IRI | 09/10/2008 | 07/13/2017 | MnROAD Low Volume Road | 1527 | 42011
89-O-2008 | 89 | Outside | Rigid | 11/15/2012 | Stone | Aggregate | 6 | RWP | Clay | 307.5 | 308.7 |  | 3-POINT LASER AND 1K LINE LASER | Continuous | winter IRI | 09/10/2008 | 07/13/2017 | MnROAD Low Volume Road | 1527
89-O-2008 | 89 | Outside | Rigid | 11/15/2012 | Stone | Aggregate | 8 | RWP | Clay | 311.3 | 310.7 |  | 3-POINT LASER AND 1K LINE LASER | Continuous | winter IRI | 09/10/2008 | 07/13/2017 | MnROAD Low Volume Road | 1527
89-I-2008 | 89 | Inside | Rigid | 11/29/2012 | Stone | Aggregate | 1 | RWP | Clay | 454.5 | 453.9 |  | 3-POINT LASER AND 1K LINE LASER | Continuous | winter IRI | 09/10/2008 | 07/13/2017 | MnROAD Low Volume Road | 1541 | 42727
89-I-2008 | 89 | Inside | Rigid | 11/29/2012 | Stone | Aggregate | 3 | RWP | Clay | 462.2 | 514.4 |  | 3-POINT LASER AND 1K LINE LASER | Continuous | winter IRI | 09/10/2008 | 07/13/2017 | MnROAD Low Volume Road | 1541 | 42727
89-O-2008 | 89 | Outside | Rigid | 11/29/2012 | Stone | Aggregate | 2 | RWP | Clay | 303 | 304.3 |  | 3-POINT LASER AND 1K LINE LASER | Continuous | winter IRI | 09/10/2008 | 07/13/2017 | MnROAD Low Volume Road | 1541
89-O-2008 | 89 | Outside | Rigid | 11/29/2012 | Stone | Aggregate | 4 | RWP | Clay | 315.1 | 313.8 |  | 3-POINT LASER AND 1K LINE LASER | Continuous | winter IRI | 09/10/2008 | 07/13/2017 | MnROAD Low Volume Road | 1541
89-I-2008 | 89 | Inside | Rigid | 01/09/2013 | Stone | Aggregate | 1 | RWP | Clay | 461.5 | 464.7 |  | 3-POINT LASER AND 1K LINE LASER | Continuous | winter IRI | 09/10/2008 | 07/13/2017 | MnROAD Low Volume Road | 1582 | 44841
89-I-2008 | 89 | Inside | Rigid | 01/09/2013 | Stone | Aggregate | 3 | RWP | Clay | 469.8 | 469.2 |  | 3-POINT LASER AND 1K LINE LASER | Continuous | winter IRI | 09/10/2008 | 07/13/2017 | MnROAD Low Volume Road | 1582 | 44841
89-O-2008 | 89 | Outside | Rigid | 01/09/2013 | Stone | Aggregate | 2 | RWP | Clay | 308.7 | 306.8 |  | 3-POINT LASER AND 1K LINE LASER | Continuous | winter IRI | 09/10/2008 | 07/13/2017 | MnROAD Low Volume Road | 1582
89-O-2008 | 89 | Outside | Rigid | 01/09/2013 | Stone | Aggregate | 4 | RWP | Clay | 305.6 | 310.7 |  | 3-POINT LASER AND 1K LINE LASER | Continuous | winter IRI | 09/10/2008 | 07/13/2017 | MnROAD Low Volume Road | 1582
89-I-2008 | 89 | Inside | Rigid | 01/29/2013 | Stone | Aggregate | 1 | RWP | Clay | 459 | 462.8 |  | 3-POINT LASER AND 1K LINE LASER | Continuous | winter IRI | 09/10/2008 | 07/13/2017 | MnROAD Low Volume Road | 1602 | 45390
89-O-2008 | 89 | Outside | Rigid | 01/29/2013 | Stone | Aggregate | 2 | RWP | Clay | 318.9 | 362.9 |  | 3-POINT LASER AND 1K LINE LASER | Continuous | winter IRI | 09/10/2008 | 07/13/2017 | MnROAD Low Volume Road | 1602
89-I-2008 | 89 | Inside | Rigid | 03/11/2013 | Stone | Aggregate | 1 | RWP | Clay | 464.1 | 462.2 |  | 3-POINT LASER AND 1K LINE LASER | Continuous | winter IRI | 09/10/2008 | 07/13/2017 | MnROAD Low Volume Road | 1643 | 46234
89-I-2008 | 89 | Inside | Rigid | 04/04/2013 | Stone | Aggregate | 1 | LWP | Clay | 345 | 391.5 |  | 3-POINT LASER AND 1K LINE LASER | Continuous |  | 09/10/2008 | 07/13/2017 | MnROAD Low Volume Road | 1667 | 47035
89-I-2008 | 89 | Inside | Rigid | 04/04/2013 | Stone | Aggregate | 3 | LWP | Clay | 349.5 | 391.5 |  | 3-POINT LASER AND 1K LINE LASER | Continuous |  | 09/10/2008 | 07/13/2017 | MnROAD Low Volume Road | 1667 | 47035
89-I-2008 | 89 | Inside | Rigid | 04/04/2013 | Stone | Aggregate | 5 | RWP | Clay | 488.3 | 496.5 |  | 3-POINT LASER AND 1K LINE LASER | Continuous |  | 09/10/2008 | 07/13/2017 | MnROAD Low Volume Road | 1667 | 47035
89-I-2008 | 89 | Inside | Rigid | 04/04/2013 | Stone | Aggregate | 7 | RWP | Clay | 471.1 | 475.5 |  | 3-POINT LASER AND 1K LINE LASER | Continuous |  | 09/10/2008 | 07/13/2017 | MnROAD Low Volume Road | 1667 | 47035
89-O-2008 | 89 | Outside | Rigid | 04/04/2013 | Stone | Aggregate | 2 | LWP | Clay | 244.4 | 245.1 |  | 3-POINT LASER AND 1K LINE LASER | Continuous |  | 09/10/2008 | 07/13/2017 | MnROAD Low Volume Road | 1667
89-O-2008 | 89 | Outside | Rigid | 04/04/2013 | Stone | Aggregate | 4 | LWP | Clay | 246.4 | 247 |  | 3-POINT LASER AND 1K LINE LASER | Continuous |  | 09/10/2008 | 07/13/2017 | MnROAD Low Volume Road | 1667
89-O-2008 | 89 | Outside | Rigid | 04/04/2013 | Stone | Aggregate | 6 | RWP | Clay | 313.8 | 314.5 |  | 3-POINT LASER AND 1K LINE LASER | Continuous |  | 09/10/2008 | 07/13/2017 | MnROAD Low Volume Road | 1667
89-O-2008 | 89 | Outside | Rigid | 04/04/2013 | Stone | Aggregate | 8 | RWP | Clay | 311.9 | 311.9 |  | 3-POINT LASER AND 1K LINE LASER | Continuous |  | 09/10/2008 | 07/13/2017 | MnROAD Low Volume Road | 1667
89-I-2008 | 89 | Inside | Rigid | 07/10/2013 | Stone | Aggregate | 1 | LWP | Clay | 336.8 | 329.1 |  | 3-POINT LASER AND 1K LINE LASER | Continuous |  | 09/10/2008 | 07/13/2017 | MnROAD Low Volume Road | 1764 | 48424
89-I-2008 | 89 | Inside | Rigid | 07/10/2013 | Stone | Aggregate | 3 | LWP | Clay | 339.3 | 343.8 |  | 3-POINT LASER AND 1K LINE LASER | Continuous |  | 09/10/2008 | 07/13/2017 | MnROAD Low Volume Road | 1764 | 48424
89-I-2008 | 89 | Inside | Rigid | 07/10/2013 | Stone | Aggregate | 5 | RWP | Clay | 469.2 | 462.2 |  | 3-POINT LASER AND 1K LINE LASER | Continuous |  | 09/10/2008 | 07/13/2017 | MnROAD Low Volume Road | 1764 | 48424
89-I-2008 | 89 | Inside | Rigid | 07/10/2013 | Stone | Aggregate | 7 | RWP | Clay | 476.8 | 464.7 |  | 3-POINT LASER AND 1K LINE LASER | Continuous |  | 09/10/2008 | 07/13/2017 | MnROAD Low Volume Road | 1764 | 48424
89-O-2008 | 89 | Outside | Rigid | 07/10/2013 | Stone | Aggregate | 2 | LWP | Clay | 240 | 242.5 |  | 3-POINT LASER AND 1K LINE LASER | Continuous |  | 09/10/2008 | 07/13/2017 | MnROAD Low Volume Road | 1764
89-O-2008 | 89 | Outside | Rigid | 07/10/2013 | Stone | Aggregate | 4 | LWP | Clay | 237.4 | 239.4 |  | 3-POINT LASER AND 1K LINE LASER | Continuous |  | 09/10/2008 | 07/13/2017 | MnROAD Low Volume Road | 1764
89-O-2008 | 89 | Outside | Rigid | 07/10/2013 | Stone | Aggregate | 6 | RWP | Clay | 327.8 | 327.8 |  | 3-POINT LASER AND 1K LINE LASER | Continuous |  | 09/10/2008 | 07/13/2017 | MnROAD Low Volume Road | 1764
89-O-2008 | 89 | Outside | Rigid | 07/10/2013 | Stone | Aggregate | 8 | RWP | Clay | 327.8 | 322.7 |  | 3-POINT LASER AND 1K LINE LASER | Continuous |  | 09/10/2008 | 07/13/2017 | MnROAD Low Volume Road | 1764
89-I-2008 | 89 | Inside | Rigid | 10/09/2013 | Stone | Aggregate | 1 | LWP | Clay | 355.8 | 350.8 |  | 3-POINT LASER AND 1K LINE LASER | Continuous |  | 09/10/2008 | 07/13/2017 | MnROAD Low Volume Road | 1855 | 51142
89-I-2008 | 89 | Inside | Rigid | 10/09/2013 | Stone | Aggregate | 3 | RWP | Clay | 473 | 469.2 |  | 3-POINT LASER AND 1K LINE LASER | Continuous |  | 09/10/2008 | 07/13/2017 | MnROAD Low Volume Road | 1855 | 51142
89-O-2008 | 89 | Outside | Rigid | 10/09/2013 | Stone | Aggregate | 2 | LWP | Clay | 251.4 | 252.1 |  | 3-POINT LASER AND 1K LINE LASER | Continuous |  | 09/10/2008 | 07/13/2017 | MnROAD Low Volume Road | 1855
89-O-2008 | 89 | Outside | Rigid | 10/09/2013 | Stone | Aggregate | 4 | RWP | Clay | 339.9 | 340.6 |  | 3-POINT LASER AND 1K LINE LASER | Continuous |  | 09/10/2008 | 07/13/2017 | MnROAD Low Volume Road | 1855
89-I-2008 | 89 | Inside | Rigid | 05/13/2014 | Stone | Aggregate | 1 | LWP | Clay | 347.6 | 352 |  | 3-POINT LASER AND 1K LINE LASER | Continuous |  | 09/10/2008 | 07/13/2017 | MnROAD Low Volume Road | 2071 | 59639
89-I-2008 | 89 | Inside | Rigid | 05/13/2014 | Stone | Aggregate | 1 | RWP | Clay | 504.2 | 521.4 |  | 3-POINT LASER AND 1K LINE LASER | Continuous |  | 09/10/2008 | 07/13/2017 | MnROAD Low Volume Road | 2071 | 59639
89-I-2008 | 89 | Inside | Rigid | 05/13/2014 | Stone | Aggregate | 2 | LWP | Clay | 352 | 349.5 |  | 3-POINT LASER AND 1K LINE LASER | Continuous |  | 09/10/2008 | 07/13/2017 | MnROAD Low Volume Road | 2071 | 59639
89-I-2008 | 89 | Inside | Rigid | 05/13/2014 | Stone | Aggregate | 2 | RWP | Clay | 499.7 | 534.7 |  | 3-POINT LASER AND 1K LINE LASER | Continuous |  | 09/10/2008 | 07/13/2017 | MnROAD Low Volume Road | 2071 | 59639
89-O-2008 | 89 | Outside | Rigid | 05/13/2014 | Stone | Aggregate | 1 | RWP | Clay | 353.3 | 353.9 |  | 3-POINT LASER AND 1K LINE LASER | Continuous |  | 09/10/2008 | 07/13/2017 | MnROAD Low Volume Road | 2071
89-O-2008 | 89 | Outside | Rigid | 05/13/2014 | Stone | Aggregate | 1 | LWP | Clay | 263.5 | 262.9 |  | 3-POINT LASER AND 1K LINE LASER | Continuous |  | 09/10/2008 | 07/13/2017 | MnROAD Low Volume Road | 2071
89-O-2008 | 89 | Outside | Rigid | 05/13/2014 | Stone | Aggregate | 2 | LWP | Clay | 261.6 | 261.6 |  | 3-POINT LASER AND 1K LINE LASER | Continuous |  | 09/10/2008 | 07/13/2017 | MnROAD Low Volume Road | 2071
89-O-2008 | 89 | Outside | Rigid | 05/13/2014 | Stone | Aggregate | 2 | RWP | Clay | 344.4 | 357.8 |  | 3-POINT LASER AND 1K LINE LASER | Continuous |  | 09/10/2008 | 07/13/2017 | MnROAD Low Volume Road | 2071
89-I-2008 | 89 | Inside | Rigid | 08/07/2014 | Stone | Aggregate | 1 | RWP | Clay | 485.7 | 551.3 |  | 3-POINT LASER AND 1K LINE LASER | Continuous |  | 09/10/2008 | 07/13/2017 | MnROAD Low Volume Road | 2157 | 62259
89-I-2008 | 89 | Inside | Rigid | 08/07/2014 | Stone | Aggregate | 1 | LWP | Clay | 357.8 | 380.7 |  | 3-POINT LASER AND 1K LINE LASER | Continuous |  | 09/10/2008 | 07/13/2017 | MnROAD Low Volume Road | 2157 | 62259
89-I-2008 | 89 | Inside | Rigid | 08/07/2014 | Stone | Aggregate | 2 | LWP | Clay | 359 | 430.3 |  | 3-POINT LASER AND 1K LINE LASER | Continuous |  | 09/10/2008 | 07/13/2017 | MnROAD Low Volume Road | 2157 | 62259
89-I-2008 | 89 | Inside | Rigid | 08/07/2014 | Stone | Aggregate | 2 | RWP | Clay | 527.1 | 542.4 |  | 3-POINT LASER AND 1K LINE LASER | Continuous |  | 09/10/2008 | 07/13/2017 | MnROAD Low Volume Road | 2157 | 62259
89-O-2008 | 89 | Outside | Rigid | 08/07/2014 | Stone | Aggregate | 1 | RWP | Clay | 342.5 | 339.9 |  | 3-POINT LASER AND 1K LINE LASER | Continuous |  | 09/10/2008 | 07/13/2017 | MnROAD Low Volume Road | 2157
89-O-2008 | 89 | Outside | Rigid | 08/07/2014 | Stone | Aggregate | 1 | LWP | Clay | 250.8 | 247.6 |  | 3-POINT LASER AND 1K LINE LASER | Continuous |  | 09/10/2008 | 07/13/2017 | MnROAD Low Volume Road | 2157
89-O-2008 | 89 | Outside | Rigid | 08/07/2014 | Stone | Aggregate | 2 | RWP | Clay | 345 | 364.8 |  | 3-POINT LASER AND 1K LINE LASER | Continuous |  | 09/10/2008 | 07/13/2017 | MnROAD Low Volume Road | 2157
89-O-2008 | 89 | Outside | Rigid | 08/07/2014 | Stone | Aggregate | 2 | LWP | Clay | 252.1 | 248.9 |  | 3-POINT LASER AND 1K LINE LASER | Continuous |  | 09/10/2008 | 07/13/2017 | MnROAD Low Volume Road | 2157
89-I-2008 | 89 | Inside | Rigid | 03/26/2015 | Stone | Aggregate | 1 | LWP | Clay | 420.1 | 564.6 |  | 3-POINT LASER AND 1K LINE LASER | Continuous |  | 09/10/2008 | 07/13/2017 | MnROAD Low Volume Road | 2388 | 72771
89-I-2008 | 89 | Inside | Rigid | 03/26/2015 | Stone | Aggregate | 1 | RWP | Clay | 508.6 | 509.3 |  | 3-POINT LASER AND 1K LINE LASER | Continuous |  | 09/10/2008 | 07/13/2017 | MnROAD Low Volume Road | 2388 | 72771
89-I-2008 | 89 | Inside | Rigid | 03/26/2015 | Stone | Aggregate | 2 | RWP | Clay | 531.5 | 635.3 |  | 3-POINT LASER AND 1K LINE LASER | Continuous |  | 09/10/2008 | 07/13/2017 | MnROAD Low Volume Road | 2388 | 72771
89-I-2008 | 89 | Inside | Rigid | 03/26/2015 | Stone | Aggregate | 2 | LWP | Clay | 389.6 | 486.3 |  | 3-POINT LASER AND 1K LINE LASER | Continuous |  | 09/10/2008 | 07/13/2017 | MnROAD Low Volume Road | 2388 | 72771
89-O-2008 | 89 | Outside | Rigid | 03/26/2015 | Stone | Aggregate | 1 | RWP | Clay | 357.1 | 372.4 |  | 3-POINT LASER AND 1K LINE LASER | Continuous |  | 09/10/2008 | 07/13/2017 | MnROAD Low Volume Road | 2388
89-O-2008 | 89 | Outside | Rigid | 03/26/2015 | Stone | Aggregate | 1 | LWP | Clay | 289.6 | 290.9 |  | 3-POINT LASER AND 1K LINE LASER | Continuous |  | 09/10/2008 | 07/13/2017 | MnROAD Low Volume Road | 2388
89-O-2008 | 89 | Outside | Rigid | 03/26/2015 | Stone | Aggregate | 2 | LWP | Clay | 287.1 | 296 |  | 3-POINT LASER AND 1K LINE LASER | Continuous |  | 09/10/2008 | 07/13/2017 | MnROAD Low Volume Road | 2388
89-O-2008 | 89 | Outside | Rigid | 03/26/2015 | Stone | Aggregate | 2 | RWP | Clay | 373.7 | 382.6 |  | 3-POINT LASER AND 1K LINE LASER | Continuous |  | 09/10/2008 | 07/13/2017 | MnROAD Low Volume Road | 2388
89-I-2008 | 89 | Inside | Rigid | 04/02/2015 | Stone | Aggregate | 1 | RWP | Clay | 534.7 | 650.6 |  | 3-POINT LASER AND 1K LINE LASER | Continuous |  | 09/10/2008 | 07/13/2017 | MnROAD Low Volume Road | 2395 | 73072
89-I-2008 | 89 | Inside | Rigid | 04/02/2015 | Stone | Aggregate | 1 | LWP | Clay | 374.9 | 418.2 |  | 3-POINT LASER AND 1K LINE LASER | Continuous |  | 09/10/2008 | 07/13/2017 | MnROAD Low Volume Road | 2395 | 73072
89-I-2008 | 89 | Inside | Rigid | 04/02/2015 | Stone | Aggregate | 2 | RWP | Clay | 538.5 | 672.2 |  | 3-POINT LASER AND 1K LINE LASER | Continuous |  | 09/10/2008 | 07/13/2017 | MnROAD Low Volume Road | 2395 | 73072
89-I-2008 | 89 | Inside | Rigid | 04/02/2015 | Stone | Aggregate | 2 | LWP | Clay | 360.9 | 371.1 |  | 3-POINT LASER AND 1K LINE LASER | Continuous |  | 09/10/2008 | 07/13/2017 | MnROAD Low Volume Road | 2395 | 73072
89-O-2008 | 89 | Outside | Rigid | 04/02/2015 | Stone | Aggregate | 1 | LWP | Clay | 273.1 | 270.5 |  | 3-POINT LASER AND 1K LINE LASER | Continuous |  | 09/10/2008 | 07/13/2017 | MnROAD Low Volume Road | 2395
89-O-2008 | 89 | Outside | Rigid | 04/02/2015 | Stone | Aggregate | 1 | RWP | Clay | 360.9 | 378.8 |  | 3-POINT LASER AND 1K LINE LASER | Continuous |  | 09/10/2008 | 07/13/2017 | MnROAD Low Volume Road | 2395
89-O-2008 | 89 | Outside | Rigid | 04/02/2015 | Stone | Aggregate | 2 | RWP | Clay | 372.4 | 377.5 |  | 3-POINT LASER AND 1K LINE LASER | Continuous |  | 09/10/2008 | 07/13/2017 | MnROAD Low Volume Road | 2395
89-O-2008 | 89 | Outside | Rigid | 04/02/2015 | Stone | Aggregate | 2 | LWP | Clay | 275 | 275.6 |  | 3-POINT LASER AND 1K LINE LASER | Continuous |  | 09/10/2008 | 07/13/2017 | MnROAD Low Volume Road | 2395
89-I-2008 | 89 | Inside | Rigid | 05/13/2015 | Stone | Aggregate | 1 | RWP | Clay | 512.4 | 516.9 |  | 3-POINT LASER AND 1K LINE LASER | Continuous |  | 09/10/2008 | 07/13/2017 | MnROAD Low Volume Road | 2436 | 74859
89-I-2008 | 89 | Inside | Rigid | 05/13/2015 | Stone | Aggregate | 1 | LWP | Clay | 408 | 464.7 |  | 3-POINT LASER AND 1K LINE LASER | Continuous |  | 09/10/2008 | 07/13/2017 | MnROAD Low Volume Road | 2436 | 74859
89-I-2008 | 89 | Inside | Rigid | 05/13/2015 | Stone | Aggregate | 2 | LWP | Clay | 401.7 | 479.3 |  | 3-POINT LASER AND 1K LINE LASER | Continuous |  | 09/10/2008 | 07/13/2017 | MnROAD Low Volume Road | 2436 | 74859
89-I-2008 | 89 | Inside | Rigid | 05/13/2015 | Stone | Aggregate | 2 | RWP | Clay | 555.1 | 566.6 |  | 3-POINT LASER AND 1K LINE LASER | Continuous |  | 09/10/2008 | 07/13/2017 | MnROAD Low Volume Road | 2436 | 74859
89-O-2008 | 89 | Outside | Rigid | 05/13/2015 | Stone | Aggregate | 1 | LWP | Clay | 285.2 | 287.7 |  | 3-POINT LASER AND 1K LINE LASER | Continuous |  | 09/10/2008 | 07/13/2017 | MnROAD Low Volume Road | 2436
89-O-2008 | 89 | Outside | Rigid | 05/13/2015 | Stone | Aggregate | 1 | RWP | Clay | 371.8 | 382.6 |  | 3-POINT LASER AND 1K LINE LASER | Continuous |  | 09/10/2008 | 07/13/2017 | MnROAD Low Volume Road | 2436
89-O-2008 | 89 | Outside | Rigid | 05/13/2015 | Stone | Aggregate | 2 | RWP | Clay | 385.8 | 390.2 |  | 3-POINT LASER AND 1K LINE LASER | Continuous |  | 09/10/2008 | 07/13/2017 | MnROAD Low Volume Road | 2436
89-O-2008 | 89 | Outside | Rigid | 05/13/2015 | Stone | Aggregate | 2 | LWP | Clay | 275 | 272.5 |  | 3-POINT LASER AND 1K LINE LASER | Continuous |  | 09/10/2008 | 07/13/2017 | MnROAD Low Volume Road | 2436
89-I-2008 | 89 | Inside | Rigid | 09/22/2015 | Stone | Aggregate | 1 | RWP | Clay | 574.8 | 629.6 |  | 3-POINT LASER AND 1K LINE LASER | Continuous |  | 09/10/2008 | 07/13/2017 | MnROAD Low Volume Road | 2568 | 77622
89-I-2008 | 89 | Inside | Rigid | 09/22/2015 | Stone | Aggregate | 1 | LWP | Clay |  |  | 421.4 | 3K LINE LASER | Continuous |  | 09/10/2008 | 07/13/2017 | MnROAD Low Volume Road | 2568 | 77622
89-I-2008 | 89 | Inside | Rigid | 09/22/2015 | Stone | Aggregate | 2 | LWP | Clay |  |  | 412.5 | 3K LINE LASER | Continuous |  | 09/10/2008 | 07/13/2017 | MnROAD Low Volume Road | 2568 | 77622
89-I-2008 | 89 | Inside | Rigid | 09/22/2015 | Stone | Aggregate | 2 | RWP | Clay | 574.8 | 634 |  | 3-POINT LASER AND 1K LINE LASER | Continuous |  | 09/10/2008 | 07/13/2017 | MnROAD Low Volume Road | 2568 | 77622
89-O-2008 | 89 | Outside | Rigid | 09/22/2015 | Stone | Aggregate | 1 | RWP | Clay | 364.8 | 364.8 |  | 3-POINT LASER AND 1K LINE LASER | Continuous |  | 09/10/2008 | 07/13/2017 | MnROAD Low Volume Road | 2568
89-O-2008 | 89 | Outside | Rigid | 09/22/2015 | Stone | Aggregate | 1 | LWP | Clay |  |  | 279.5 | 3K LINE LASER | Continuous |  | 09/10/2008 | 07/13/2017 | MnROAD Low Volume Road | 2568
89-O-2008 | 89 | Outside | Rigid | 09/22/2015 | Stone | Aggregate | 2 | LWP | Clay |  |  | 283.3 | 3K LINE LASER | Continuous |  | 09/10/2008 | 07/13/2017 | MnROAD Low Volume Road | 2568
89-O-2008 | 89 | Outside | Rigid | 09/22/2015 | Stone | Aggregate | 2 | RWP | Clay | 372.4 | 372.4 |  | 3-POINT LASER AND 1K LINE LASER | Continuous |  | 09/10/2008 | 07/13/2017 | MnROAD Low Volume Road | 2568
89-I-2008 | 89 | Inside | Rigid | 03/07/2016 | Stone | Aggregate | 1 | RWP | Clay | 539.8 | 589.5 |  | 3-POINT LASER AND 1K LINE LASER | Continuous |  | 09/10/2008 | 07/13/2017 | MnROAD Low Volume Road | 2735 | 83436
89-I-2008 | 89 | Inside | Rigid | 03/07/2016 | Stone | Aggregate | 1 | LWP | Clay |  |  | 588.2 | 3K LINE LASER | Continuous |  | 09/10/2008 | 07/13/2017 | MnROAD Low Volume Road | 2735 | 83436
89-I-2008 | 89 | Inside | Rigid | 03/07/2016 | Stone | Aggregate | 2 | LWP | Clay |  |  | 571.6 | 3K LINE LASER | Continuous |  | 09/10/2008 | 07/13/2017 | MnROAD Low Volume Road | 2735 | 83436
89-I-2008 | 89 | Inside | Rigid | 03/07/2016 | Stone | Aggregate | 2 | RWP | Clay | 477.4 | 591.4 |  | 3-POINT LASER AND 1K LINE LASER | Continuous |  | 09/10/2008 | 07/13/2017 | MnROAD Low Volume Road | 2735 | 83436
89-O-2008 | 89 | Outside | Rigid | 03/07/2016 | Stone | Aggregate | 1 | LWP | Clay |  |  | 387.7 | 3K LINE LASER | Continuous |  | 09/10/2008 | 07/13/2017 | MnROAD Low Volume Road | 2735
89-O-2008 | 89 | Outside | Rigid | 03/07/2016 | Stone | Aggregate | 1 | RWP | Clay | 303.6 | 389 |  | 3-POINT LASER AND 1K LINE LASER | Continuous |  | 09/10/2008 | 07/13/2017 | MnROAD Low Volume Road | 2735
89-O-2008 | 89 | Outside | Rigid | 03/07/2016 | Stone | Aggregate | 2 | RWP | Clay | 304.3 | 392.8 |  | 3-POINT LASER AND 1K LINE LASER | Continuous |  | 09/10/2008 | 07/13/2017 | MnROAD Low Volume Road | 2735
89-O-2008 | 89 | Outside | Rigid | 03/07/2016 | Stone | Aggregate | 2 | LWP | Clay |  |  | 389 | 3K LINE LASER | Continuous |  | 09/10/2008 | 07/13/2017 | MnROAD Low Volume Road | 2735
89-I-2008 | 89 | Inside | Rigid | 05/19/2016 | Stone | Aggregate | 1 | RWP | Clay |  | 667.1 |  | 1K LINE LASER | Continuous |  | 09/10/2008 | 07/13/2017 | MnROAD Low Volume Road | 2808 | 86732
89-I-2008 | 89 | Inside | Rigid | 05/19/2016 | Stone | Aggregate | 1 | LWP | Clay |  |  | 452 | 3K LINE LASER | Continuous |  | 09/10/2008 | 07/13/2017 | MnROAD Low Volume Road | 2808 | 86732
89-I-2008 | 89 | Inside | Rigid | 05/19/2016 | Stone | Aggregate | 2 | LWP | Clay |  |  | 452.6 | 3K LINE LASER | Continuous |  | 09/10/2008 | 07/13/2017 | MnROAD Low Volume Road | 2808 | 86732
89-I-2008 | 89 | Inside | Rigid | 05/19/2016 | Stone | Aggregate | 2 | RWP | Clay |  | 613.7 |  | 1K LINE LASER | Continuous |  | 09/10/2008 | 07/13/2017 | MnROAD Low Volume Road | 2808 | 86732
89-O-2008 | 89 | Outside | Rigid | 05/19/2016 | Stone | Aggregate | 1 | LWP | Clay |  |  | 303 | 3K LINE LASER | Continuous |  | 09/10/2008 | 07/13/2017 | MnROAD Low Volume Road | 2808
89-O-2008 | 89 | Outside | Rigid | 05/19/2016 | Stone | Aggregate | 1 | RWP | Clay |  | 374.9 |  | 1K LINE LASER | Continuous |  | 09/10/2008 | 07/13/2017 | MnROAD Low Volume Road | 2808
89-O-2008 | 89 | Outside | Rigid | 05/19/2016 | Stone | Aggregate | 2 | RWP | Clay |  | 373.7 |  | 1K LINE LASER | Continuous |  | 09/10/2008 | 07/13/2017 | MnROAD Low Volume Road | 2808
89-O-2008 | 89 | Outside | Rigid | 05/19/2016 | Stone | Aggregate | 2 | LWP | Clay |  |  | 282.6 | 3K LINE LASER | Continuous |  | 09/10/2008 | 07/13/2017 | MnROAD Low Volume Road | 2808
89-I-2008 | 89 | Inside | Rigid | 10/25/2016 | Stone | Aggregate | 1 | LWP | Clay |  |  | 410 | 3K LINE LASER | Continuous |  | 09/10/2008 | 07/13/2017 | MnROAD Low Volume Road | 2967 | 93320
89-I-2008 | 89 | Inside | Rigid | 10/25/2016 | Stone | Aggregate | 1 | RWP | Clay | 585 | 623.2 |  | 3-POINT LASER AND 1K LINE LASER | Continuous |  | 09/10/2008 | 07/13/2017 | MnROAD Low Volume Road | 2967 | 93320
89-I-2008 | 89 | Inside | Rigid | 10/25/2016 | Stone | Aggregate | 2 | RWP | Clay | 605.4 | 602.8 |  | 3-POINT LASER AND 1K LINE LASER | Continuous |  | 09/10/2008 | 07/13/2017 | MnROAD Low Volume Road | 2967 | 93320
89-I-2008 | 89 | Inside | Rigid | 10/25/2016 | Stone | Aggregate | 2 | LWP | Clay |  |  | 501.6 | 3K LINE LASER | Continuous |  | 09/10/2008 | 07/13/2017 | MnROAD Low Volume Road | 2967 | 93320
89-I-2008 | 89 | Inside | Rigid | 10/25/2016 | Stone | Aggregate | 3 | LWP | Clay |  |  | 428.4 | 3K LINE LASER | Continuous |  | 09/10/2008 | 07/13/2017 | MnROAD Low Volume Road | 2967 | 93320
89-I-2008 | 89 | Inside | Rigid | 10/25/2016 | Stone | Aggregate | 3 | RWP | Clay | 583.1 | 586.9 |  | 3-POINT LASER AND 1K LINE LASER | Continuous |  | 09/10/2008 | 07/13/2017 | MnROAD Low Volume Road | 2967 | 93320
89-O-2008 | 89 | Outside | Rigid | 10/25/2016 | Stone | Aggregate | 2 | RWP | Clay | 366 | 374.3 |  | 3-POINT LASER AND 1K LINE LASER | Continuous |  | 09/10/2008 | 07/13/2017 | MnROAD Low Volume Road | 2967
89-O-2008 | 89 | Outside | Rigid | 10/25/2016 | Stone | Aggregate | 2 | LWP | Clay |  |  | 286.5 | 3K LINE LASER | Continuous |  | 09/10/2008 | 07/13/2017 | MnROAD Low Volume Road | 2967
89-I-2008 | 89 | Inside | Rigid | 03/22/2017 | Stone | Aggregate | 1 | LWP | Clay |  |  | 529.6 | 3K LINE LASER | Continuous |  | 09/10/2008 | 07/13/2017 | MnROAD Low Volume Road | 3115 | 101249
89-I-2008 | 89 | Inside | Rigid | 03/22/2017 | Stone | Aggregate | 1 | RWP | Clay |  |  | 553.2 | 3K LINE LASER | Continuous |  | 09/10/2008 | 07/13/2017 | MnROAD Low Volume Road | 3115 | 101249
89-I-2008 | 89 | Inside | Rigid | 03/22/2017 | Stone | Aggregate | 2 | RWP | Clay |  |  | 524.5 | 3K LINE LASER | Continuous |  | 09/10/2008 | 07/13/2017 | MnROAD Low Volume Road | 3115 | 101249
89-I-2008 | 89 | Inside | Rigid | 03/22/2017 | Stone | Aggregate | 2 | LWP | Clay |  |  | 447.5 | 3K LINE LASER | Continuous |  | 09/10/2008 | 07/13/2017 | MnROAD Low Volume Road | 3115 | 101249
89-O-2008 | 89 | Outside | Rigid | 03/22/2017 | Stone | Aggregate | 1 | RWP | Clay |  |  | 383.2 | 3K LINE LASER | Continuous |  | 09/10/2008 | 07/13/2017 | MnROAD Low Volume Road | 3115
89-O-2008 | 89 | Outside | Rigid | 03/22/2017 | Stone | Aggregate | 1 | LWP | Clay |  |  | 317.7 | 3K LINE LASER | Continuous |  | 09/10/2008 | 07/13/2017 | MnROAD Low Volume Road | 3115
89-O-2008 | 89 | Outside | Rigid | 03/22/2017 | Stone | Aggregate | 2 | RWP | Clay |  |  | 395.3 | 3K LINE LASER | Continuous |  | 09/10/2008 | 07/13/2017 | MnROAD Low Volume Road | 3115
89-O-2008 | 89 | Outside | Rigid | 03/22/2017 | Stone | Aggregate | 2 | LWP | Clay |  |  | 322.1 | 3K LINE LASER | Continuous |  | 09/10/2008 | 07/13/2017 | MnROAD Low Volume Road | 3115
92-D-1997 | 92 | Driving | Rigid | 11/19/2008 | Asphalt |  | 1 | LWP | Clay | 92.3 |  |  | 3-POINT LASER | Continuous |  | 10/03/1997 | 04/19/2010 | MnROAD Mainline - Interstate 94 | 4065 | 9674679
92-D-1997 | 92 | Driving | Rigid | 11/19/2008 | Asphalt |  | 1 | RWP | Clay | 96.8 |  |  | 3-POINT LASER | Continuous |  | 10/03/1997 | 04/19/2010 | MnROAD Mainline - Interstate 94 | 4065 | 9674679
92-D-1997 | 92 | Driving | Rigid | 11/19/2008 | Asphalt |  | 2 | LWP | Clay | 89.8 |  |  | 3-POINT LASER | Continuous |  | 10/03/1997 | 04/19/2010 | MnROAD Mainline - Interstate 94 | 4065 | 9674679
92-D-1997 | 92 | Driving | Rigid | 11/19/2008 | Asphalt |  | 2 | RWP | Clay | 91.7 |  |  | 3-POINT LASER | Continuous |  | 10/03/1997 | 04/19/2010 | MnROAD Mainline - Interstate 94 | 4065 | 9674679
92-P-1997 | 92 | Passing | Rigid | 11/19/2008 | Asphalt |  | 1 | LWP | Clay | 79.6 |  |  | 3-POINT LASER | Continuous |  | 10/03/1997 | 04/19/2010 | MnROAD Mainline - Interstate 94 | 4065 | 2712744
92-P-1997 | 92 | Passing | Rigid | 11/19/2008 | Asphalt |  | 1 | RWP | Clay | 73.2 |  |  | 3-POINT LASER | Continuous |  | 10/03/1997 | 04/19/2010 | MnROAD Mainline - Interstate 94 | 4065 | 2712744
92-P-1997 | 92 | Passing | Rigid | 11/19/2008 | Asphalt |  | 2 | RWP | Clay | 80.8 |  |  | 3-POINT LASER | Continuous |  | 10/03/1997 | 04/19/2010 | MnROAD Mainline - Interstate 94 | 4065 | 2712744
92-P-1997 | 92 | Passing | Rigid | 11/19/2008 | Asphalt |  | 2 | LWP | Clay | 80.2 |  |  | 3-POINT LASER | Continuous |  | 10/03/1997 | 04/19/2010 | MnROAD Mainline - Interstate 94 | 4065 | 2712744
92-D-1997 | 92 | Driving | Rigid | 03/17/2009 | Asphalt |  | 1 | LWP | Clay | 80.8 |  |  | 3-POINT LASER | Continuous |  | 10/03/1997 | 04/19/2010 | MnROAD Mainline - Interstate 94 | 4183 | 9795261
92-D-1997 | 92 | Driving | Rigid | 03/17/2009 | Asphalt |  | 1 | RWP | Clay | 95.5 |  |  | 3-POINT LASER | Continuous |  | 10/03/1997 | 04/19/2010 | MnROAD Mainline - Interstate 94 | 4183 | 9795261
92-D-1997 | 92 | Driving | Rigid | 03/17/2009 | Asphalt |  | 2 | RWP | Clay | 82.1 |  |  | 3-POINT LASER | Continuous |  | 10/03/1997 | 04/19/2010 | MnROAD Mainline - Interstate 94 | 4183 | 9795261
92-D-1997 | 92 | Driving | Rigid | 03/17/2009 | Asphalt |  | 2 | LWP | Clay | 97.4 |  |  | 3-POINT LASER | Continuous |  | 10/03/1997 | 04/19/2010 | MnROAD Mainline - Interstate 94 | 4183 | 9795261
92-P-1997 | 92 | Passing | Rigid | 03/17/2009 | Asphalt |  | 1 | LWP | Clay | 94.9 |  |  | 3-POINT LASER | Continuous |  | 10/03/1997 | 04/19/2010 | MnROAD Mainline - Interstate 94 | 4183 | 2738446
92-P-1997 | 92 | Passing | Rigid | 03/17/2009 | Asphalt |  | 1 | RWP | Clay | 78.3 |  |  | 3-POINT LASER | Continuous |  | 10/03/1997 | 04/19/2010 | MnROAD Mainline - Interstate 94 | 4183 | 2738446
92-P-1997 | 92 | Passing | Rigid | 03/17/2009 | Asphalt |  | 2 | RWP | Clay | 72.6 |  |  | 3-POINT LASER | Continuous |  | 10/03/1997 | 04/19/2010 | MnROAD Mainline - Interstate 94 | 4183 | 2738446
92-P-1997 | 92 | Passing | Rigid | 03/17/2009 | Asphalt |  | 2 | LWP | Clay | 93.6 |  |  | 3-POINT LASER | Continuous |  | 10/03/1997 | 04/19/2010 | MnROAD Mainline - Interstate 94 | 4183 | 2738446
92-D-1997 | 92 | Driving | Rigid | 06/17/2009 | Asphalt |  | 1 | LWP | Clay | 79.6 |  |  | 3-POINT LASER | Continuous |  | 10/03/1997 | 04/19/2010 | MnROAD Mainline - Interstate 94 | 4275 | 10079113
92-D-1997 | 92 | Driving | Rigid | 06/17/2009 | Asphalt |  | 1 | RWP | Clay | 77.7 |  |  | 3-POINT LASER | Continuous |  | 10/03/1997 | 04/19/2010 | MnROAD Mainline - Interstate 94 | 4275 | 10079113
92-D-1997 | 92 | Driving | Rigid | 06/17/2009 | Asphalt |  | 2 | RWP | Clay | 75.8 |  |  | 3-POINT LASER | Continuous |  | 10/03/1997 | 04/19/2010 | MnROAD Mainline - Interstate 94 | 4275 | 10079113
92-D-1997 | 92 | Driving | Rigid | 06/17/2009 | Asphalt |  | 2 | LWP | Clay | 75.8 |  |  | 3-POINT LASER | Continuous |  | 10/03/1997 | 04/19/2010 | MnROAD Mainline - Interstate 94 | 4275 | 10079113
92-P-1997 | 92 | Passing | Rigid | 06/17/2009 | Asphalt |  | 1 | LWP | Clay | 75.8 |  |  | 3-POINT LASER | Continuous |  | 10/03/1997 | 04/19/2010 | MnROAD Mainline - Interstate 94 | 4275 | 2809380
92-P-1997 | 92 | Passing | Rigid | 06/17/2009 | Asphalt |  | 1 | RWP | Clay | 73.2 |  |  | 3-POINT LASER | Continuous |  | 10/03/1997 | 04/19/2010 | MnROAD Mainline - Interstate 94 | 4275 | 2809380
92-P-1997 | 92 | Passing | Rigid | 06/17/2009 | Asphalt |  | 2 | LWP | Clay | 73.2 |  |  | 3-POINT LASER | Continuous |  | 10/03/1997 | 04/19/2010 | MnROAD Mainline - Interstate 94 | 4275 | 2809380
92-P-1997 | 92 | Passing | Rigid | 06/17/2009 | Asphalt |  | 2 | RWP | Clay | 75.1 |  |  | 3-POINT LASER | Continuous |  | 10/03/1997 | 04/19/2010 | MnROAD Mainline - Interstate 94 | 4275 | 2809380
92-D-1997 | 92 | Driving | Rigid | 11/16/2009 | Asphalt |  | 3 | RWP | Clay | 80.8 | 80.8 |  | 3-POINT LASER AND 1K LINE LASER | Continuous |  | 10/03/1997 | 04/19/2010 | MnROAD Mainline - Interstate 94 | 4427 | 10546121
92-D-1997 | 92 | Driving | Rigid | 11/16/2009 | Asphalt |  | 4 | RWP | Clay | 81.5 | 81.5 |  | 3-POINT LASER AND 1K LINE LASER | Continuous |  | 10/03/1997 | 04/19/2010 | MnROAD Mainline - Interstate 94 | 4427 | 10546121
92-D-1997 | 92 | Driving | Rigid | 11/16/2009 | Asphalt |  | 5 | LWP | Clay | 98 | 100.6 |  | 3-POINT LASER AND 1K LINE LASER | Continuous |  | 10/03/1997 | 04/19/2010 | MnROAD Mainline - Interstate 94 | 4427 | 10546121
92-D-1997 | 92 | Driving | Rigid | 11/16/2009 | Asphalt |  | 6 | LWP | Clay | 99.3 | 99.9 |  | 3-POINT LASER AND 1K LINE LASER | Continuous |  | 10/03/1997 | 04/19/2010 | MnROAD Mainline - Interstate 94 | 4427 | 10546121
92-P-1997 | 92 | Passing | Rigid | 11/16/2009 | Asphalt |  | 1 | RWP | Clay | 75.8 | 74.5 |  | 3-POINT LASER AND 1K LINE LASER | Continuous |  | 10/03/1997 | 04/19/2010 | MnROAD Mainline - Interstate 94 | 4427 | 2931783
92-P-1997 | 92 | Passing | Rigid | 11/16/2009 | Asphalt |  | 2 | RWP | Clay | 73.2 | 76.4 |  | 3-POINT LASER AND 1K LINE LASER | Continuous |  | 10/03/1997 | 04/19/2010 | MnROAD Mainline - Interstate 94 | 4427 | 2931783
92-P-1997 | 92 | Passing | Rigid | 11/16/2009 | Asphalt |  | 7 | LWP | Clay | 83.4 | 84.7 |  | 3-POINT LASER AND 1K LINE LASER | Continuous |  | 10/03/1997 | 04/19/2010 | MnROAD Mainline - Interstate 94 | 4427 | 2931783
92-P-1997 | 92 | Passing | Rigid | 11/16/2009 | Asphalt |  | 8 | LWP | Clay | 74.5 | 79.6 |  | 3-POINT LASER AND 1K LINE LASER | Continuous |  | 10/03/1997 | 04/19/2010 | MnROAD Mainline - Interstate 94 | 4427 | 2931783
92-D-1997 | 92 | Driving | Rigid | 03/08/2010 | Asphalt |  | 5 | LWP | Clay | 97.4 | 103.8 |  | 3-POINT LASER AND 1K LINE LASER | Continuous |  | 10/03/1997 | 04/19/2010 | MnROAD Mainline - Interstate 94 | 4539 | 10908850
92-D-1997 | 92 | Driving | Rigid | 03/08/2010 | Asphalt |  | 6 | RWP | Clay | 106.3 | 106.3 |  | 3-POINT LASER AND 1K LINE LASER | Continuous |  | 10/03/1997 | 04/19/2010 | MnROAD Mainline - Interstate 94 | 4539 | 10908850
92-P-1997 | 92 | Passing | Rigid | 03/08/2010 | Asphalt |  | 1 | RWP | Clay | 86.6 | 84.7 |  | 3-POINT LASER AND 1K LINE LASER | Continuous |  | 10/03/1997 | 04/19/2010 | MnROAD Mainline - Interstate 94 | 4539 | 3013490
92-P-1997 | 92 | Passing | Rigid | 03/08/2010 | Asphalt |  | 2 | RWP | Clay | 76.4 | 79.6 |  | 3-POINT LASER AND 1K LINE LASER | Continuous |  | 10/03/1997 | 04/19/2010 | MnROAD Mainline - Interstate 94 | 4539 | 3013490
92-P-1997 | 92 | Passing | Rigid | 03/08/2010 | Asphalt |  | 3 | LWP | Clay | 80.8 | 91 |  | 3-POINT LASER AND 1K LINE LASER | Continuous |  | 10/03/1997 | 04/19/2010 | MnROAD Mainline - Interstate 94 | 4539 | 3013490
92-P-1997 | 92 | Passing | Rigid | 03/08/2010 | Asphalt |  | 4 | LWP | Clay | 81.5 | 89.8 |  | 3-POINT LASER AND 1K LINE LASER | Continuous |  | 10/03/1997 | 04/19/2010 | MnROAD Mainline - Interstate 94 | 4539 | 3013490
92-D-1997 | 92 | Driving | Rigid | 03/31/2010 | Asphalt |  | 1 | RWP | Clay | 80.8 | 88.5 |  | 3-POINT LASER AND 1K LINE LASER | Continuous |  | 10/03/1997 | 04/19/2010 | MnROAD Mainline - Interstate 94 | 4562 | 10975222
92-D-1997 | 92 | Driving | Rigid | 03/31/2010 | Asphalt |  | 2 | RWP | Clay | 78.3 | 85.3 |  | 3-POINT LASER AND 1K LINE LASER | Continuous |  | 10/03/1997 | 04/19/2010 | MnROAD Mainline - Interstate 94 | 4562 | 10975222
92-D-1997 | 92 | Driving | Rigid | 03/31/2010 | Asphalt |  | 3 | LWP | Clay | 77.7 | 82.8 |  | 3-POINT LASER AND 1K LINE LASER | Continuous |  | 10/03/1997 | 04/19/2010 | MnROAD Mainline - Interstate 94 | 4562 | 10975222
92-D-1997 | 92 | Driving | Rigid | 03/31/2010 | Asphalt |  | 4 | LWP | Clay | 75.1 | 78.9 |  | 3-POINT LASER AND 1K LINE LASER | Continuous |  | 10/03/1997 | 04/19/2010 | MnROAD Mainline - Interstate 94 | 4562 | 10975222
92-P-1997 | 92 | Passing | Rigid | 03/31/2010 | Asphalt |  | 5 | LWP | Clay | 72.6 | 75.8 |  | 3-POINT LASER AND 1K LINE LASER | Continuous |  | 10/03/1997 | 04/19/2010 | MnROAD Mainline - Interstate 94 | 4562 | 3026263
92-P-1997 | 92 | Passing | Rigid | 03/31/2010 | Asphalt |  | 6 | LWP | Clay | 74.5 | 77.7 |  | 3-POINT LASER AND 1K LINE LASER | Continuous |  | 10/03/1997 | 04/19/2010 | MnROAD Mainline - Interstate 94 | 4562 | 3026263
92-P-1997 | 92 | Passing | Rigid | 03/31/2010 | Asphalt |  | 7 | RWP | Clay | 64.9 | 68.1 |  | 3-POINT LASER AND 1K LINE LASER | Continuous |  | 10/03/1997 | 04/19/2010 | MnROAD Mainline - Interstate 94 | 4562 | 3026263
92-P-1997 | 92 | Passing | Rigid | 03/31/2010 | Asphalt |  | 8 | RWP | Clay | 68.1 | 71.9 |  | 3-POINT LASER AND 1K LINE LASER | Continuous |  | 10/03/1997 | 04/19/2010 | MnROAD Mainline - Interstate 94 | 4562 | 3026263
96-D-1997 | 96 | Driving | Rigid | 11/19/2008 | Asphalt |  | 1 | RWP | Clay | 185.9 |  |  | 3-POINT LASER | Continuous |  | 10/03/1997 | 08/09/2011 | MnROAD Mainline - Interstate 94 | 4065 | 9674679
96-D-1997 | 96 | Driving | Rigid | 11/19/2008 | Asphalt |  | 1 | LWP | Clay | 183.3 |  |  | 3-POINT LASER | Continuous |  | 10/03/1997 | 08/09/2011 | MnROAD Mainline - Interstate 94 | 4065 | 9674679
96-D-1997 | 96 | Driving | Rigid | 11/19/2008 | Asphalt |  | 2 | LWP | Clay | 178.2 |  |  | 3-POINT LASER | Continuous |  | 10/03/1997 | 08/09/2011 | MnROAD Mainline - Interstate 94 | 4065 | 9674679
96-D-1997 | 96 | Driving | Rigid | 11/19/2008 | Asphalt |  | 2 | RWP | Clay | 188.4 |  |  | 3-POINT LASER | Continuous |  | 10/03/1997 | 08/09/2011 | MnROAD Mainline - Interstate 94 | 4065 | 9674679
96-P-1997 | 96 | Passing | Rigid | 11/19/2008 | Asphalt |  | 1 | LWP | Clay | 171.2 |  |  | 3-POINT LASER | Continuous |  | 10/03/1997 | 08/09/2011 | MnROAD Mainline - Interstate 94 | 4065 | 2712744
96-P-1997 | 96 | Passing | Rigid | 11/19/2008 | Asphalt |  | 1 | RWP | Clay | 184 |  |  | 3-POINT LASER | Continuous |  | 10/03/1997 | 08/09/2011 | MnROAD Mainline - Interstate 94 | 4065 | 2712744
96-P-1997 | 96 | Passing | Rigid | 11/19/2008 | Asphalt |  | 2 | LWP | Clay | 176.3 |  |  | 3-POINT LASER | Continuous |  | 10/03/1997 | 08/09/2011 | MnROAD Mainline - Interstate 94 | 4065 | 2712744
96-P-1997 | 96 | Passing | Rigid | 11/19/2008 | Asphalt |  | 2 | RWP | Clay | 181.4 |  |  | 3-POINT LASER | Continuous |  | 10/03/1997 | 08/09/2011 | MnROAD Mainline - Interstate 94 | 4065 | 2712744
96-D-1997 | 96 | Driving | Rigid | 03/17/2009 | Asphalt |  | 1 | LWP | Clay | 198 |  |  | 3-POINT LASER | Continuous |  | 10/03/1997 | 08/09/2011 | MnROAD Mainline - Interstate 94 | 4183 | 9795261
96-D-1997 | 96 | Driving | Rigid | 03/17/2009 | Asphalt |  | 1 | RWP | Clay | 170.6 |  |  | 3-POINT LASER | Continuous |  | 10/03/1997 | 08/09/2011 | MnROAD Mainline - Interstate 94 | 4183 | 9795261
96-D-1997 | 96 | Driving | Rigid | 03/17/2009 | Asphalt |  | 2 | RWP | Clay | 199.2 |  |  | 3-POINT LASER | Continuous |  | 10/03/1997 | 08/09/2011 | MnROAD Mainline - Interstate 94 | 4183 | 9795261
96-D-1997 | 96 | Driving | Rigid | 03/17/2009 | Asphalt |  | 2 | LWP | Clay | 152.1 |  |  | 3-POINT LASER | Continuous |  | 10/03/1997 | 08/09/2011 | MnROAD Mainline - Interstate 94 | 4183 | 9795261
96-P-1997 | 96 | Passing | Rigid | 03/17/2009 | Asphalt |  | 1 | RWP | Clay | 154.7 |  |  | 3-POINT LASER | Continuous |  | 10/03/1997 | 08/09/2011 | MnROAD Mainline - Interstate 94 | 4183 | 2738446
96-P-1997 | 96 | Passing | Rigid | 03/17/2009 | Asphalt |  | 1 | LWP | Clay | 152.1 |  |  | 3-POINT LASER | Continuous |  | 10/03/1997 | 08/09/2011 | MnROAD Mainline - Interstate 94 | 4183 | 2738446
96-P-1997 | 96 | Passing | Rigid | 03/17/2009 | Asphalt |  | 2 | LWP | Clay | 152.1 |  |  | 3-POINT LASER | Continuous |  | 10/03/1997 | 08/09/2011 | MnROAD Mainline - Interstate 94 | 4183 | 2738446
96-P-1997 | 96 | Passing | Rigid | 03/17/2009 | Asphalt |  | 2 | RWP | Clay | 152.8 |  |  | 3-POINT LASER | Continuous |  | 10/03/1997 | 08/09/2011 | MnROAD Mainline - Interstate 94 | 4183 | 2738446
96-D-1997 | 96 | Driving | Rigid | 06/17/2009 | Asphalt |  | 1 | LWP | Clay | 156.6 |  |  | 3-POINT LASER | Continuous |  | 10/03/1997 | 08/09/2011 | MnROAD Mainline - Interstate 94 | 4275 | 10079113
96-D-1997 | 96 | Driving | Rigid | 06/17/2009 | Asphalt |  | 1 | RWP | Clay | 201.8 |  |  | 3-POINT LASER | Continuous |  | 10/03/1997 | 08/09/2011 | MnROAD Mainline - Interstate 94 | 4275 | 10079113
96-D-1997 | 96 | Driving | Rigid | 06/17/2009 | Asphalt |  | 2 | RWP | Clay | 207.5 |  |  | 3-POINT LASER | Continuous |  | 10/03/1997 | 08/09/2011 | MnROAD Mainline - Interstate 94 | 4275 | 10079113
96-D-1997 | 96 | Driving | Rigid | 06/17/2009 | Asphalt |  | 2 | LWP | Clay | 162.3 |  |  | 3-POINT LASER | Continuous |  | 10/03/1997 | 08/09/2011 | MnROAD Mainline - Interstate 94 | 4275 | 10079113
96-P-1997 | 96 | Passing | Rigid | 06/17/2009 | Asphalt |  | 1 | LWP | Clay | 161.7 |  |  | 3-POINT LASER | Continuous |  | 10/03/1997 | 08/09/2011 | MnROAD Mainline - Interstate 94 | 4275 | 2809380
96-P-1997 | 96 | Passing | Rigid | 06/17/2009 | Asphalt |  | 1 | RWP | Clay | 170.6 |  |  | 3-POINT LASER | Continuous |  | 10/03/1997 | 08/09/2011 | MnROAD Mainline - Interstate 94 | 4275 | 2809380
96-P-1997 | 96 | Passing | Rigid | 06/17/2009 | Asphalt |  | 2 | LWP | Clay | 166.8 |  |  | 3-POINT LASER | Continuous |  | 10/03/1997 | 08/09/2011 | MnROAD Mainline - Interstate 94 | 4275 | 2809380
96-P-1997 | 96 | Passing | Rigid | 06/17/2009 | Asphalt |  | 2 | RWP | Clay | 175.7 |  |  | 3-POINT LASER | Continuous |  | 10/03/1997 | 08/09/2011 | MnROAD Mainline - Interstate 94 | 4275 | 2809380
96-D-1997 | 96 | Driving | Rigid | 11/16/2009 | Asphalt |  | 3 | RWP | Clay | 201.8 | 205.6 |  | 3-POINT LASER AND 1K LINE LASER | Continuous |  | 10/03/1997 | 08/09/2011 | MnROAD Mainline - Interstate 94 | 4427 | 10546121
96-D-1997 | 96 | Driving | Rigid | 11/16/2009 | Asphalt |  | 4 | RWP | Clay | 192.9 | 182.7 |  | 3-POINT LASER AND 1K LINE LASER | Continuous |  | 10/03/1997 | 08/09/2011 | MnROAD Mainline - Interstate 94 | 4427 | 10546121
96-D-1997 | 96 | Driving | Rigid | 11/16/2009 | Asphalt |  | 5 | LWP | Clay | 173.1 | 177 |  | 3-POINT LASER AND 1K LINE LASER | Continuous |  | 10/03/1997 | 08/09/2011 | MnROAD Mainline - Interstate 94 | 4427 | 10546121
96-D-1997 | 96 | Driving | Rigid | 11/16/2009 | Asphalt |  | 6 | LWP | Clay | 171.9 | 175.7 |  | 3-POINT LASER AND 1K LINE LASER | Continuous |  | 10/03/1997 | 08/09/2011 | MnROAD Mainline - Interstate 94 | 4427 | 10546121
96-P-1997 | 96 | Passing | Rigid | 11/16/2009 | Asphalt |  | 1 | RWP | Clay | 176.3 | 166.8 |  | 3-POINT LASER AND 1K LINE LASER | Continuous |  | 10/03/1997 | 08/09/2011 | MnROAD Mainline - Interstate 94 | 4427 | 2931783
96-P-1997 | 96 | Passing | Rigid | 11/16/2009 | Asphalt |  | 2 | RWP | Clay | 166.8 | 164.9 |  | 3-POINT LASER AND 1K LINE LASER | Continuous |  | 10/03/1997 | 08/09/2011 | MnROAD Mainline - Interstate 94 | 4427 | 2931783
96-P-1997 | 96 | Passing | Rigid | 11/16/2009 | Asphalt |  | 7 | LWP | Clay | 165.5 | 165.5 |  | 3-POINT LASER AND 1K LINE LASER | Continuous |  | 10/03/1997 | 08/09/2011 | MnROAD Mainline - Interstate 94 | 4427 | 2931783
96-P-1997 | 96 | Passing | Rigid | 11/16/2009 | Asphalt |  | 8 | LWP | Clay | 158.5 | 164.2 |  | 3-POINT LASER AND 1K LINE LASER | Continuous |  | 10/03/1997 | 08/09/2011 | MnROAD Mainline - Interstate 94 | 4427 | 2931783
96-D-1997 | 96 | Driving | Rigid | 03/08/2010 | Asphalt |  | 5 | LWP | Clay | 164.2 | 164.9 |  | 3-POINT LASER AND 1K LINE LASER | Continuous |  | 10/03/1997 | 08/09/2011 | MnROAD Mainline - Interstate 94 | 4539 | 10908850
96-D-1997 | 96 | Driving | Rigid | 03/08/2010 | Asphalt |  | 6 | RWP | Clay | 211.3 | 204.3 |  | 3-POINT LASER AND 1K LINE LASER | Continuous |  | 10/03/1997 | 08/09/2011 | MnROAD Mainline - Interstate 94 | 4539 | 10908850
96-P-1997 | 96 | Passing | Rigid | 03/08/2010 | Asphalt |  | 1 | RWP | Clay | 168.7 | 160.4 |  | 3-POINT LASER AND 1K LINE LASER | Continuous |  | 10/03/1997 | 08/09/2011 | MnROAD Mainline - Interstate 94 | 4539 | 3013490
96-P-1997 | 96 | Passing | Rigid | 03/08/2010 | Asphalt |  | 2 | RWP | Clay | 165.5 | 163 |  | 3-POINT LASER AND 1K LINE LASER | Continuous |  | 10/03/1997 | 08/09/2011 | MnROAD Mainline - Interstate 94 | 4539 | 3013490
96-P-1997 | 96 | Passing | Rigid | 03/08/2010 | Asphalt |  | 3 | LWP | Clay | 151.5 | 151.5 |  | 3-POINT LASER AND 1K LINE LASER | Continuous |  | 10/03/1997 | 08/09/2011 | MnROAD Mainline - Interstate 94 | 4539 | 3013490
96-P-1997 | 96 | Passing | Rigid | 03/08/2010 | Asphalt |  | 4 | LWP | Clay | 154.7 | 157.2 |  | 3-POINT LASER AND 1K LINE LASER | Continuous |  | 10/03/1997 | 08/09/2011 | MnROAD Mainline - Interstate 94 | 4539 | 3013490
96-D-1997 | 96 | Driving | Rigid | 03/31/2010 | Asphalt |  | 1 | RWP | Clay | 186.5 | 184 |  | 3-POINT LASER AND 1K LINE LASER | Continuous |  | 10/03/1997 | 08/09/2011 | MnROAD Mainline - Interstate 94 | 4562 | 10975222
96-D-1997 | 96 | Driving | Rigid | 03/31/2010 | Asphalt |  | 2 | RWP | Clay | 188.4 | 185.2 |  | 3-POINT LASER AND 1K LINE LASER | Continuous |  | 10/03/1997 | 08/09/2011 | MnROAD Mainline - Interstate 94 | 4562 | 10975222
96-D-1997 | 96 | Driving | Rigid | 03/31/2010 | Asphalt |  | 3 | LWP | Clay | 194.8 | 190.3 |  | 3-POINT LASER AND 1K LINE LASER | Continuous |  | 10/03/1997 | 08/09/2011 | MnROAD Mainline - Interstate 94 | 4562 | 10975222
96-D-1997 | 96 | Driving | Rigid | 03/31/2010 | Asphalt |  | 4 | LWP | Clay | 158.5 | 159.1 |  | 3-POINT LASER AND 1K LINE LASER | Continuous |  | 10/03/1997 | 08/09/2011 | MnROAD Mainline - Interstate 94 | 4562 | 10975222
96-P-1997 | 96 | Passing | Rigid | 03/31/2010 | Asphalt |  | 5 | LWP | Clay | 163 | 163.6 |  | 3-POINT LASER AND 1K LINE LASER | Continuous |  | 10/03/1997 | 08/09/2011 | MnROAD Mainline - Interstate 94 | 4562 | 3026263
96-P-1997 | 96 | Passing | Rigid | 03/31/2010 | Asphalt |  | 6 | LWP | Clay | 163 | 164.9 |  | 3-POINT LASER AND 1K LINE LASER | Continuous |  | 10/03/1997 | 08/09/2011 | MnROAD Mainline - Interstate 94 | 4562 | 3026263
96-P-1997 | 96 | Passing | Rigid | 03/31/2010 | Asphalt |  | 7 | RWP | Clay | 169.3 | 169.3 |  | 3-POINT LASER AND 1K LINE LASER | Continuous |  | 10/03/1997 | 08/09/2011 | MnROAD Mainline - Interstate 94 | 4562 | 3026263
96-P-1997 | 96 | Passing | Rigid | 03/31/2010 | Asphalt |  | 8 | RWP | Clay | 170.6 | 166.8 |  | 3-POINT LASER AND 1K LINE LASER | Continuous |  | 10/03/1997 | 08/09/2011 | MnROAD Mainline - Interstate 94 | 4562 | 3026263
96-D-1997 | 96 | Driving | Rigid | 06/07/2010 | Asphalt |  | 1 | RWP | Clay | 223.4 | 218.3 |  | 3-POINT LASER AND 1K LINE LASER | Continuous |  | 10/03/1997 | 08/09/2011 | MnROAD Mainline - Interstate 94 | 4630 | 10975222
96-D-1997 | 96 | Driving | Rigid | 06/07/2010 | Asphalt |  | 2 | RWP | Clay | 222.2 | 219.6 |  | 3-POINT LASER AND 1K LINE LASER | Continuous |  | 10/03/1997 | 08/09/2011 | MnROAD Mainline - Interstate 94 | 4630 | 10975222
96-D-1997 | 96 | Driving | Rigid | 06/07/2010 | Asphalt |  | 7 | LWP | Clay | 178.2 | 178.2 |  | 3-POINT LASER AND 1K LINE LASER | Continuous |  | 10/03/1997 | 08/09/2011 | MnROAD Mainline - Interstate 94 | 4630 | 10975222
96-D-1997 | 96 | Driving | Rigid | 06/07/2010 | Asphalt |  | 8 | LWP | Clay | 180.8 | 177 |  | 3-POINT LASER AND 1K LINE LASER | Continuous |  | 10/03/1997 | 08/09/2011 | MnROAD Mainline - Interstate 94 | 4630 | 10975222
96-P-1997 | 96 | Passing | Rigid | 06/07/2010 | Asphalt |  | 3 | RWP | Clay | 191.6 | 193.5 |  | 3-POINT LASER AND 1K LINE LASER | Continuous |  | 10/03/1997 | 08/09/2011 | MnROAD Mainline - Interstate 94 | 4630 | 3026263
96-P-1997 | 96 | Passing | Rigid | 06/07/2010 | Asphalt |  | 4 | RWP | Clay | 185.9 | 192.9 |  | 3-POINT LASER AND 1K LINE LASER | Continuous |  | 10/03/1997 | 08/09/2011 | MnROAD Mainline - Interstate 94 | 4630 | 3026263
96-P-1997 | 96 | Passing | Rigid | 06/07/2010 | Asphalt |  | 5 | LWP | Clay | 187.2 | 187.2 |  | 3-POINT LASER AND 1K LINE LASER | Continuous |  | 10/03/1997 | 08/09/2011 | MnROAD Mainline - Interstate 94 | 4630 | 3026263
96-P-1997 | 96 | Passing | Rigid | 06/07/2010 | Asphalt |  | 6 | LWP | Clay | 190.3 | 185.9 |  | 3-POINT LASER AND 1K LINE LASER | Continuous |  | 10/03/1997 | 08/09/2011 | MnROAD Mainline - Interstate 94 | 4630 | 3026263
96-D-1997 | 96 | Driving | Rigid | 09/21/2010 | Asphalt |  | 1 | RWP | Clay | 201.2 | 217.7 |  | 3-POINT LASER AND 1K LINE LASER | Continuous |  | 10/03/1997 | 08/09/2011 | MnROAD Mainline - Interstate 94 | 4736 | 11211359
96-D-1997 | 96 | Driving | Rigid | 09/21/2010 | Asphalt |  | 2 | RWP | Clay | 178.2 | 200.5 |  | 3-POINT LASER AND 1K LINE LASER | Continuous |  | 10/03/1997 | 08/09/2011 | MnROAD Mainline - Interstate 94 | 4736 | 11211359
96-D-1997 | 96 | Driving | Rigid | 09/21/2010 | Asphalt |  | 3 | LWP | Clay | 177 | 174.4 |  | 3-POINT LASER AND 1K LINE LASER | Continuous |  | 10/03/1997 | 08/09/2011 | MnROAD Mainline - Interstate 94 | 4736 | 11211359
96-D-1997 | 96 | Driving | Rigid | 09/21/2010 | Asphalt |  | 4 | LWP | Clay | 175.7 | 173.8 |  | 3-POINT LASER AND 1K LINE LASER | Continuous |  | 10/03/1997 | 08/09/2011 | MnROAD Mainline - Interstate 94 | 4736 | 11211359
96-P-1997 | 96 | Passing | Rigid | 09/21/2010 | Asphalt |  | 1 | LWP | Clay | 186.5 | 185.9 |  | 3-POINT LASER AND 1K LINE LASER | Continuous |  | 10/03/1997 | 08/09/2011 | MnROAD Mainline - Interstate 94 | 4736 | 3092959
96-P-1997 | 96 | Passing | Rigid | 09/21/2010 | Asphalt |  | 2 | LWP | Clay | 193.5 | 187.8 |  | 3-POINT LASER AND 1K LINE LASER | Continuous |  | 10/03/1997 | 08/09/2011 | MnROAD Mainline - Interstate 94 | 4736 | 3092959
96-P-1997 | 96 | Passing | Rigid | 09/21/2010 | Asphalt |  | 3 | RWP | Clay | 190.3 | 190.3 |  | 3-POINT LASER AND 1K LINE LASER | Continuous |  | 10/03/1997 | 08/09/2011 | MnROAD Mainline - Interstate 94 | 4736 | 3092959
96-P-1997 | 96 | Passing | Rigid | 09/21/2010 | Asphalt |  | 4 | RWP | Clay | 191 | 189.1 |  | 3-POINT LASER AND 1K LINE LASER | Continuous |  | 10/03/1997 | 08/09/2011 | MnROAD Mainline - Interstate 94 | 4736 | 3092959
96-D-1997 | 96 | Driving | Rigid | 11/16/2010 | Asphalt |  | 1 | LWP | Clay | 175.7 | 178.9 |  | 3-POINT LASER AND 1K LINE LASER | Continuous |  | 10/03/1997 | 08/09/2011 | MnROAD Mainline - Interstate 94 | 4792 | 11393388
96-D-1997 | 96 | Driving | Rigid | 11/16/2010 | Asphalt |  | 2 | LWP | Clay | 178.9 | 182.1 |  | 3-POINT LASER AND 1K LINE LASER | Continuous |  | 10/03/1997 | 08/09/2011 | MnROAD Mainline - Interstate 94 | 4792 | 11393388
96-D-1997 | 96 | Driving | Rigid | 11/16/2010 | Asphalt |  | 3 | LWP | Clay | 218.3 | 219.6 |  | 3-POINT LASER AND 1K LINE LASER | Continuous |  | 10/03/1997 | 08/09/2011 | MnROAD Mainline - Interstate 94 | 4792 | 11393388
96-D-1997 | 96 | Driving | Rigid | 11/16/2010 | Asphalt |  | 4 | LWP | Clay | 223.4 | 226 |  | 3-POINT LASER AND 1K LINE LASER | Continuous |  | 10/03/1997 | 08/09/2011 | MnROAD Mainline - Interstate 94 | 4792 | 11393388
96-P-1997 | 96 | Passing | Rigid | 11/16/2010 | Asphalt |  | 1 | LWP | Clay | 190.3 | 194.8 |  | 3-POINT LASER AND 1K LINE LASER | Continuous |  | 10/03/1997 | 08/09/2011 | MnROAD Mainline - Interstate 94 | 4792 | 3138692
96-P-1997 | 96 | Passing | Rigid | 11/16/2010 | Asphalt |  | 2 | LWP | Clay | 187.2 | 192.9 |  | 3-POINT LASER AND 1K LINE LASER | Continuous |  | 10/03/1997 | 08/09/2011 | MnROAD Mainline - Interstate 94 | 4792 | 3138692
96-P-1997 | 96 | Passing | Rigid | 11/16/2010 | Asphalt |  | 3 | LWP | Clay | 191.6 | 190.3 |  | 3-POINT LASER AND 1K LINE LASER | Continuous |  | 10/03/1997 | 08/09/2011 | MnROAD Mainline - Interstate 94 | 4792 | 3138692
96-P-1997 | 96 | Passing | Rigid | 11/16/2010 | Asphalt |  | 4 | LWP | Clay | 189.1 | 189.1 |  | 3-POINT LASER AND 1K LINE LASER | Continuous |  | 10/03/1997 | 08/09/2011 | MnROAD Mainline - Interstate 94 | 4792 | 3138692
96-D-1997 | 96 | Driving | Rigid | 03/16/2011 | Asphalt |  | 1 | RWP | Clay | 215.8 | 213.9 |  | 3-POINT LASER AND 1K LINE LASER | Continuous |  | 10/03/1997 | 08/09/2011 | MnROAD Mainline - Interstate 94 | 4912 | 11780794
96-D-1997 | 96 | Driving | Rigid | 03/16/2011 | Asphalt |  | 2 | LWP | Clay | 166.1 | 162.3 |  | 3-POINT LASER AND 1K LINE LASER | Continuous |  | 10/03/1997 | 08/09/2011 | MnROAD Mainline - Interstate 94 | 4912 | 11780794
96-P-1997 | 96 | Passing | Rigid | 03/16/2011 | Asphalt |  | 3 | RWP | Clay | 170.6 | 169.3 |  | 3-POINT LASER AND 1K LINE LASER | Continuous |  | 10/03/1997 | 08/09/2011 | MnROAD Mainline - Interstate 94 | 4912 | 3241795
96-P-1997 | 96 | Passing | Rigid | 03/16/2011 | Asphalt |  | 4 | LWP | Clay | 155.3 | 155.3 |  | 3-POINT LASER AND 1K LINE LASER | Continuous |  | 10/03/1997 | 08/09/2011 | MnROAD Mainline - Interstate 94 | 4912 | 3241795
96-D-1997 | 96 | Driving | Rigid | 06/27/2011 | Asphalt |  | 1 | RWP | Clay | 231.7 | 233 |  | 3-POINT LASER AND 1K LINE LASER | Continuous |  | 10/03/1997 | 08/09/2011 | MnROAD Mainline - Interstate 94 | 5015 | 11879101
96-D-1997 | 96 | Driving | Rigid | 06/27/2011 | Asphalt |  | 2 | RWP | Clay | 244.4 | 240.6 |  | 3-POINT LASER AND 1K LINE LASER | Continuous |  | 10/03/1997 | 08/09/2011 | MnROAD Mainline - Interstate 94 | 5015 | 11879101
96-D-1997 | 96 | Driving | Rigid | 06/27/2011 | Asphalt |  | 3 | LWP | Clay | 184.6 | 182.7 |  | 3-POINT LASER AND 1K LINE LASER | Continuous |  | 10/03/1997 | 08/09/2011 | MnROAD Mainline - Interstate 94 | 5015 | 11879101
96-D-1997 | 96 | Driving | Rigid | 06/27/2011 | Asphalt |  | 4 | LWP | Clay | 184 | 180.2 |  | 3-POINT LASER AND 1K LINE LASER | Continuous |  | 10/03/1997 | 08/09/2011 | MnROAD Mainline - Interstate 94 | 5015 | 11879101
96-P-1997 | 96 | Passing | Rigid | 06/27/2011 | Asphalt |  | 3 | RWP | Clay | 213.3 | 209.4 |  | 3-POINT LASER AND 1K LINE LASER | Continuous |  | 10/03/1997 | 08/09/2011 | MnROAD Mainline - Interstate 94 | 5015 | 3317411
96-P-1997 | 96 | Passing | Rigid | 06/27/2011 | Asphalt |  | 4 | RWP | Clay | 210.1 | 211.3 |  | 3-POINT LASER AND 1K LINE LASER | Continuous |  | 10/03/1997 | 08/09/2011 | MnROAD Mainline - Interstate 94 | 5015 | 3317411
96-P-1997 | 96 | Passing | Rigid | 06/27/2011 | Asphalt |  | 5 | LWP | Clay | 190.3 | 191.6 |  | 3-POINT LASER AND 1K LINE LASER | Continuous |  | 10/03/1997 | 08/09/2011 | MnROAD Mainline - Interstate 94 | 5015 | 3317411
96-P-1997 | 96 | Passing | Rigid | 06/27/2011 | Asphalt |  | 9 | LWP | Clay | 192.9 | 190.3 |  | 3-POINT LASER AND 1K LINE LASER | Continuous |  | 10/03/1997 | 08/09/2011 | MnROAD Mainline - Interstate 94 | 5015 | 3317411
96-D-2011 | 96 | Driving | Rigid | 09/19/2011 | Asphalt |  | 5 | LWP | Clay | 94.9 | 79.6 |  | 3-POINT LASER AND 1K LINE LASER | Continuous |  | 08/10/2011 | 09/01/2016 | MnROAD Mainline - Interstate 94 | 40
96-D-2011 | 96 | Driving | Rigid | 09/19/2011 | Asphalt |  | 6 | LWP | Clay | 83.4 | 64.9 |  | 3-POINT LASER AND 1K LINE LASER | Continuous |  | 08/10/2011 | 09/01/2016 | MnROAD Mainline - Interstate 94 | 40
96-D-2011 | 96 | Driving | Rigid | 09/19/2011 | Asphalt |  | 7 | RWP | Clay | 124.1 | 107.6 |  | 3-POINT LASER AND 1K LINE LASER | Continuous |  | 08/10/2011 | 09/01/2016 | MnROAD Mainline - Interstate 94 | 40
96-D-2011 | 96 | Driving | Rigid | 09/19/2011 | Asphalt |  | 8 | RWP | Clay | 105.7 | 106.9 |  | 3-POINT LASER AND 1K LINE LASER | Continuous |  | 08/10/2011 | 09/01/2016 | MnROAD Mainline - Interstate 94 | 40
96-P-2011 | 96 | Passing | Rigid | 09/19/2011 | Asphalt |  | 1 | RWP | Clay | 101.2 | 87.2 |  | 3-POINT LASER AND 1K LINE LASER | Continuous |  | 08/10/2011 | 09/01/2016 | MnROAD Mainline - Interstate 94 | 40
96-P-2011 | 96 | Passing | Rigid | 09/19/2011 | Asphalt |  | 2 | RWP | Clay | 105 | 86.6 |  | 3-POINT LASER AND 1K LINE LASER | Continuous |  | 08/10/2011 | 09/01/2016 | MnROAD Mainline - Interstate 94 | 40
96-P-2011 | 96 | Passing | Rigid | 09/19/2011 | Asphalt |  | 3 | LWP | Clay | 124.1 | 113.3 |  | 3-POINT LASER AND 1K LINE LASER | Continuous |  | 08/10/2011 | 09/01/2016 | MnROAD Mainline - Interstate 94 | 40
96-P-2011 | 96 | Passing | Rigid | 09/19/2011 | Asphalt |  | 4 | LWP | Clay | 126 | 112.7 |  | 3-POINT LASER AND 1K LINE LASER | Continuous |  | 08/10/2011 | 09/01/2016 | MnROAD Mainline - Interstate 94 | 40
96-D-2011 | 96 | Driving | Rigid | 03/19/2012 | Asphalt |  | 3 | RWP | Clay | 106.9 | 101.9 |  | 3-POINT LASER AND 1K LINE LASER | Continuous |  | 08/10/2011 | 09/01/2016 | MnROAD Mainline - Interstate 94 | 222 | 453661
96-D-2011 | 96 | Driving | Rigid | 03/19/2012 | Asphalt |  | 4 | LWP | Clay | 104.4 | 90.4 |  | 3-POINT LASER AND 1K LINE LASER | Continuous |  | 08/10/2011 | 09/01/2016 | MnROAD Mainline - Interstate 94 | 222 | 453661
96-P-2011 | 96 | Passing | Rigid | 03/19/2012 | Asphalt |  | 1 | LWP | Clay | 117.1 | 105.7 |  | 3-POINT LASER AND 1K LINE LASER | Continuous |  | 08/10/2011 | 09/01/2016 | MnROAD Mainline - Interstate 94 | 222 | 103344
96-P-2011 | 96 | Passing | Rigid | 03/19/2012 | Asphalt |  | 2 | RWP | Clay | 90.4 | 80.2 |  | 3-POINT LASER AND 1K LINE LASER | Continuous |  | 08/10/2011 | 09/01/2016 | MnROAD Mainline - Interstate 94 | 222 | 103344
96-D-2011 | 96 | Driving | Rigid | 06/28/2012 | Asphalt |  | 1 | RWP | Clay | 101.9 | 92.3 |  | 3-POINT LASER AND 1K LINE LASER | Continuous |  | 08/10/2011 | 09/01/2016 | MnROAD Mainline - Interstate 94 | 323 | 737544
96-D-2011 | 96 | Driving | Rigid | 06/28/2012 | Asphalt |  | 2 | RWP | Clay | 85.9 | 80.8 |  | 3-POINT LASER AND 1K LINE LASER | Continuous |  | 08/10/2011 | 09/01/2016 | MnROAD Mainline - Interstate 94 | 323 | 737544
96-D-2011 | 96 | Driving | Rigid | 06/28/2012 | Asphalt |  | 3 | LWP | Clay | 91.7 | 73.8 |  | 3-POINT LASER AND 1K LINE LASER | Continuous |  | 08/10/2011 | 09/01/2016 | MnROAD Mainline - Interstate 94 | 323 | 737544
96-D-2011 | 96 | Driving | Rigid | 06/28/2012 | Asphalt |  | 4 | LWP | Clay | 82.1 | 76.4 |  | 3-POINT LASER AND 1K LINE LASER | Continuous |  | 08/10/2011 | 09/01/2016 | MnROAD Mainline - Interstate 94 | 323 | 737544
96-P-2011 | 96 | Passing | Rigid | 06/28/2012 | Asphalt |  | 5 | LWP | Clay | 108.2 | 106.9 |  | 3-POINT LASER AND 1K LINE LASER | Continuous |  | 08/10/2011 | 09/01/2016 | MnROAD Mainline - Interstate 94 | 323 | 176218
96-P-2011 | 96 | Passing | Rigid | 06/28/2012 | Asphalt |  | 6 | LWP | Clay | 117.1 | 113.3 |  | 3-POINT LASER AND 1K LINE LASER | Continuous |  | 08/10/2011 | 09/01/2016 | MnROAD Mainline - Interstate 94 | 323 | 176218
96-P-2011 | 96 | Passing | Rigid | 06/28/2012 | Asphalt |  | 7 | RWP | Clay | 112 | 105 |  | 3-POINT LASER AND 1K LINE LASER | Continuous |  | 08/10/2011 | 09/01/2016 | MnROAD Mainline - Interstate 94 | 323 | 176218
96-P-2011 | 96 | Passing | Rigid | 06/28/2012 | Asphalt |  | 8 | RWP | Clay | 106.9 | 105.7 |  | 3-POINT LASER AND 1K LINE LASER | Continuous |  | 08/10/2011 | 09/01/2016 | MnROAD Mainline - Interstate 94 | 323 | 176218
96-D-2011 | 96 | Driving | Rigid | 09/25/2012 | Asphalt |  | 5 | RWP | Clay | 107.6 | 99.3 |  | 3-POINT LASER AND 1K LINE LASER | Continuous |  | 08/10/2011 | 09/01/2016 | MnROAD Mainline - Interstate 94 | 412 | 1045047
96-D-2011 | 96 | Driving | Rigid | 09/25/2012 | Asphalt |  | 6 | RWP | Clay | 94.9 | 105 |  | 3-POINT LASER AND 1K LINE LASER | Continuous |  | 08/10/2011 | 09/01/2016 | MnROAD Mainline - Interstate 94 | 412 | 1045047
96-D-2011 | 96 | Driving | Rigid | 09/25/2012 | Asphalt |  | 7 | LWP | Clay | 82.8 | 77.7 |  | 3-POINT LASER AND 1K LINE LASER | Continuous |  | 08/10/2011 | 09/01/2016 | MnROAD Mainline - Interstate 94 | 412 | 1045047
96-D-2011 | 96 | Driving | Rigid | 09/25/2012 | Asphalt |  | 8 | LWP | Clay | 87.2 | 74.5 |  | 3-POINT LASER AND 1K LINE LASER | Continuous |  | 08/10/2011 | 09/01/2016 | MnROAD Mainline - Interstate 94 | 412 | 1045047
96-P-2011 | 96 | Passing | Rigid | 09/25/2012 | Asphalt |  | 1 | LWP | Clay | 119.7 | 113.3 |  | 3-POINT LASER AND 1K LINE LASER | Continuous |  | 08/10/2011 | 09/01/2016 | MnROAD Mainline - Interstate 94 | 412 | 259368
96-P-2011 | 96 | Passing | Rigid | 09/25/2012 | Asphalt |  | 2 | LWP | Clay | 129.2 | 110.1 |  | 3-POINT LASER AND 1K LINE LASER | Continuous |  | 08/10/2011 | 09/01/2016 | MnROAD Mainline - Interstate 94 | 412 | 259368
96-P-2011 | 96 | Passing | Rigid | 09/25/2012 | Asphalt |  | 3 | RWP | Clay | 112 | 92.3 |  | 3-POINT LASER AND 1K LINE LASER | Continuous |  | 08/10/2011 | 09/01/2016 | MnROAD Mainline - Interstate 94 | 412 | 259368
96-P-2011 | 96 | Passing | Rigid | 09/25/2012 | Asphalt |  | 4 | RWP | Clay | 101.2 | 91 |  | 3-POINT LASER AND 1K LINE LASER | Continuous |  | 08/10/2011 | 09/01/2016 | MnROAD Mainline - Interstate 94 | 412 | 259368
96-D-2011 | 96 | Driving | Rigid | 04/02/2013 | Asphalt |  | 1 | RWP | Clay | 124.1 | 121 |  | 3-POINT LASER AND 1K LINE LASER | Continuous |  | 08/10/2011 | 09/01/2016 | MnROAD Mainline - Interstate 94 | 601 | 1681567
96-D-2011 | 96 | Driving | Rigid | 04/02/2013 | Asphalt |  | 1 | LWP | Clay | 91.7 | 82.1 |  | 3-POINT LASER AND 1K LINE LASER | Continuous |  | 08/10/2011 | 09/01/2016 | MnROAD Mainline - Interstate 94 | 601 | 1681567
96-D-2011 | 96 | Driving | Rigid | 04/02/2013 | Asphalt |  | 2 | LWP | Clay | 103.8 | 93.6 |  | 3-POINT LASER AND 1K LINE LASER | Continuous |  | 08/10/2011 | 09/01/2016 | MnROAD Mainline - Interstate 94 | 601 | 1681567
96-D-2011 | 96 | Driving | Rigid | 04/02/2013 | Asphalt |  | 2 | RWP | Clay | 118.4 | 113.9 |  | 3-POINT LASER AND 1K LINE LASER | Continuous |  | 08/10/2011 | 09/01/2016 | MnROAD Mainline - Interstate 94 | 601 | 1681567
96-P-2011 | 96 | Passing | Rigid | 04/02/2013 | Asphalt |  | 1 | LWP | Clay | 119 | 112 |  | 3-POINT LASER AND 1K LINE LASER | Continuous |  | 08/10/2011 | 09/01/2016 | MnROAD Mainline - Interstate 94 | 601 | 400345
96-P-2011 | 96 | Passing | Rigid | 04/02/2013 | Asphalt |  | 1 | RWP | Clay | 99.9 | 89.1 |  | 3-POINT LASER AND 1K LINE LASER | Continuous |  | 08/10/2011 | 09/01/2016 | MnROAD Mainline - Interstate 94 | 601 | 400345
96-P-2011 | 96 | Passing | Rigid | 04/02/2013 | Asphalt |  | 2 | RWP | Clay | 94.9 | 90.4 |  | 3-POINT LASER AND 1K LINE LASER | Continuous |  | 08/10/2011 | 09/01/2016 | MnROAD Mainline - Interstate 94 | 601 | 400345
96-P-2011 | 96 | Passing | Rigid | 04/02/2013 | Asphalt |  | 2 | LWP | Clay | 118.4 | 112 |  | 3-POINT LASER AND 1K LINE LASER | Continuous |  | 08/10/2011 | 09/01/2016 | MnROAD Mainline - Interstate 94 | 601 | 400345
96-D-2011 | 96 | Driving | Rigid | 07/10/2013 | Asphalt |  | 3 | RWP | Clay | 135 | 138.8 |  | 3-POINT LASER AND 1K LINE LASER | Continuous |  | 08/10/2011 | 09/01/2016 | MnROAD Mainline - Interstate 94 | 700 | 1764576
96-D-2011 | 96 | Driving | Rigid | 07/10/2013 | Asphalt |  | 4 | RWP | Clay | 126.7 | 138.8 |  | 3-POINT LASER AND 1K LINE LASER | Continuous |  | 08/10/2011 | 09/01/2016 | MnROAD Mainline - Interstate 94 | 700 | 1764576
96-D-2011 | 96 | Driving | Rigid | 07/10/2013 | Asphalt |  | 7 | LWP | Clay | 113.9 | 110.8 |  | 3-POINT LASER AND 1K LINE LASER | Continuous |  | 08/10/2011 | 09/01/2016 | MnROAD Mainline - Interstate 94 | 700 | 1764576
96-D-2011 | 96 | Driving | Rigid | 07/10/2013 | Asphalt |  | 8 | LWP | Clay | 113.9 | 105.7 |  | 3-POINT LASER AND 1K LINE LASER | Continuous |  | 08/10/2011 | 09/01/2016 | MnROAD Mainline - Interstate 94 | 700 | 1764576
96-P-2011 | 96 | Passing | Rigid | 07/10/2013 | Asphalt |  | 1 | RWP | Clay | 152.1 | 147.7 |  | 3-POINT LASER AND 1K LINE LASER | Continuous |  | 08/10/2011 | 09/01/2016 | MnROAD Mainline - Interstate 94 | 700 | 421606
96-P-2011 | 96 | Passing | Rigid | 07/10/2013 | Asphalt |  | 2 | RWP | Clay | 150.2 | 145.1 |  | 3-POINT LASER AND 1K LINE LASER | Continuous |  | 08/10/2011 | 09/01/2016 | MnROAD Mainline - Interstate 94 | 700 | 421606
96-P-2011 | 96 | Passing | Rigid | 07/10/2013 | Asphalt |  | 5 | LWP | Clay | 157.2 | 155.3 |  | 3-POINT LASER AND 1K LINE LASER | Continuous |  | 08/10/2011 | 09/01/2016 | MnROAD Mainline - Interstate 94 | 700 | 421606
96-P-2011 | 96 | Passing | Rigid | 07/10/2013 | Asphalt |  | 6 | LWP | Clay | 146.4 | 153.4 |  | 3-POINT LASER AND 1K LINE LASER | Continuous |  | 08/10/2011 | 09/01/2016 | MnROAD Mainline - Interstate 94 | 700 | 421606
96-D-2011 | 96 | Driving | Rigid | 10/09/2013 | Asphalt |  | 5 | RWP | Clay | 108.2 | 115.9 |  | 3-POINT LASER AND 1K LINE LASER | Continuous |  | 08/10/2011 | 09/01/2016 | MnROAD Mainline - Interstate 94 | 791 | 2021280
96-D-2011 | 96 | Driving | Rigid | 10/09/2013 | Asphalt |  | 8 | LWP | Clay | 89.1 | 86.6 |  | 3-POINT LASER AND 1K LINE LASER | Continuous |  | 08/10/2011 | 09/01/2016 | MnROAD Mainline - Interstate 94 | 791 | 2021280
96-P-2011 | 96 | Passing | Rigid | 10/09/2013 | Asphalt |  | 6 | RWP | Clay | 121.6 | 115.2 |  | 3-POINT LASER AND 1K LINE LASER | Continuous |  | 08/10/2011 | 09/01/2016 | MnROAD Mainline - Interstate 94 | 791 | 507122
96-P-2011 | 96 | Passing | Rigid | 10/09/2013 | Asphalt |  | 7 | LWP | Clay | 123.5 | 122.2 |  | 3-POINT LASER AND 1K LINE LASER | Continuous |  | 08/10/2011 | 09/01/2016 | MnROAD Mainline - Interstate 94 | 791 | 507122
96-D-2011 | 96 | Driving | Rigid | 05/13/2014 | Asphalt |  | 1 | RWP | Clay | 131.1 | 131.8 |  | 3-POINT LASER AND 1K LINE LASER | Continuous |  | 08/10/2011 | 09/01/2016 | MnROAD Mainline - Interstate 94 | 1007 | 2668360
96-D-2011 | 96 | Driving | Rigid | 05/13/2014 | Asphalt |  | 1 | LWP | Clay | 108.9 | 113.9 |  | 3-POINT LASER AND 1K LINE LASER | Continuous |  | 08/10/2011 | 09/01/2016 | MnROAD Mainline - Interstate 94 | 1007 | 2668360
96-D-2011 | 96 | Driving | Rigid | 05/13/2014 | Asphalt |  | 2 | LWP | Clay | 109.5 | 110.1 |  | 3-POINT LASER AND 1K LINE LASER | Continuous |  | 08/10/2011 | 09/01/2016 | MnROAD Mainline - Interstate 94 | 1007 | 2668360
96-D-2011 | 96 | Driving | Rigid | 05/13/2014 | Asphalt |  | 2 | RWP | Clay | 133 | 138.1 |  | 3-POINT LASER AND 1K LINE LASER | Continuous |  | 08/10/2011 | 09/01/2016 | MnROAD Mainline - Interstate 94 | 1007 | 2668360
96-P-2011 | 96 | Passing | Rigid | 05/13/2014 | Asphalt |  | 1 | RWP | Clay | 141.3 | 129.2 |  | 3-POINT LASER AND 1K LINE LASER | Continuous |  | 08/10/2011 | 09/01/2016 | MnROAD Mainline - Interstate 94 | 1007 | 667734
96-P-2011 | 96 | Passing | Rigid | 05/13/2014 | Asphalt |  | 1 | LWP | Clay | 128.6 | 121.6 |  | 3-POINT LASER AND 1K LINE LASER | Continuous |  | 08/10/2011 | 09/01/2016 | MnROAD Mainline - Interstate 94 | 1007 | 667734
96-P-2011 | 96 | Passing | Rigid | 05/13/2014 | Asphalt |  | 2 | RWP | Clay | 135 | 129.9 |  | 3-POINT LASER AND 1K LINE LASER | Continuous |  | 08/10/2011 | 09/01/2016 | MnROAD Mainline - Interstate 94 | 1007 | 667734
96-P-2011 | 96 | Passing | Rigid | 05/13/2014 | Asphalt |  | 2 | LWP | Clay | 117.8 | 119.7 |  | 3-POINT LASER AND 1K LINE LASER | Continuous |  | 08/10/2011 | 09/01/2016 | MnROAD Mainline - Interstate 94 | 1007 | 667734
96-D-2011 | 96 | Driving | Rigid | 08/05/2014 | Asphalt |  | 1 | LWP | Clay | 157.9 | 164.9 |  | 3-POINT LASER AND 1K LINE LASER | Continuous |  | 08/10/2011 | 09/01/2016 | MnROAD Mainline - Interstate 94 | 1091 | 2897897
96-D-2011 | 96 | Driving | Rigid | 08/05/2014 | Asphalt |  | 1 | RWP | Clay | 133.7 | 141.3 |  | 3-POINT LASER AND 1K LINE LASER | Continuous |  | 08/10/2011 | 09/01/2016 | MnROAD Mainline - Interstate 94 | 1091 | 2897897
96-D-2011 | 96 | Driving | Rigid | 08/05/2014 | Asphalt |  | 2 | RWP | Clay | 141.3 | 156.6 |  | 3-POINT LASER AND 1K LINE LASER | Continuous |  | 08/10/2011 | 09/01/2016 | MnROAD Mainline - Interstate 94 | 1091 | 2897897
96-D-2011 | 96 | Driving | Rigid | 08/05/2014 | Asphalt |  | 2 | LWP | Clay | 66.8 | 69.4 |  | 3-POINT LASER AND 1K LINE LASER | Continuous |  | 08/10/2011 | 09/01/2016 | MnROAD Mainline - Interstate 94 | 1091 | 2897897
96-P-2011 | 96 | Passing | Rigid | 08/05/2014 | Asphalt |  | 1 | RWP | Clay | 203.1 | 198.6 |  | 3-POINT LASER AND 1K LINE LASER | Continuous |  | 08/10/2011 | 09/01/2016 | MnROAD Mainline - Interstate 94 | 1091 | 730601
96-P-2011 | 96 | Passing | Rigid | 08/05/2014 | Asphalt |  | 1 | LWP | Clay | 175.7 | 165.5 |  | 3-POINT LASER AND 1K LINE LASER | Continuous |  | 08/10/2011 | 09/01/2016 | MnROAD Mainline - Interstate 94 | 1091 | 730601
96-P-2011 | 96 | Passing | Rigid | 08/05/2014 | Asphalt |  | 2 | LWP | Clay | 162.3 | 170 |  | 3-POINT LASER AND 1K LINE LASER | Continuous |  | 08/10/2011 | 09/01/2016 | MnROAD Mainline - Interstate 94 | 1091 | 730601
96-P-2011 | 96 | Passing | Rigid | 08/05/2014 | Asphalt |  | 2 | RWP | Clay | 205.6 | 202.4 |  | 3-POINT LASER AND 1K LINE LASER | Continuous |  | 08/10/2011 | 09/01/2016 | MnROAD Mainline - Interstate 94 | 1091 | 730601
96-D-2011 | 96 | Driving | Rigid | 10/21/2014 | Asphalt |  | 1 | LWP | Clay | 134.3 | 131.8 |  | 3-POINT LASER AND 1K LINE LASER | Continuous |  | 08/10/2011 | 09/01/2016 | MnROAD Mainline - Interstate 94 | 1168 | 3176288
96-D-2011 | 96 | Driving | Rigid | 10/21/2014 | Asphalt |  | 1 | RWP | Clay | 129.9 | 136.2 |  | 3-POINT LASER AND 1K LINE LASER | Continuous |  | 08/10/2011 | 09/01/2016 | MnROAD Mainline - Interstate 94 | 1168 | 3176288
96-D-2011 | 96 | Driving | Rigid | 10/21/2014 | Asphalt |  | 2 | RWP | Clay | 129.2 | 128 |  | 3-POINT LASER AND 1K LINE LASER | Continuous |  | 08/10/2011 | 09/01/2016 | MnROAD Mainline - Interstate 94 | 1168 | 3176288
96-D-2011 | 96 | Driving | Rigid | 10/21/2014 | Asphalt |  | 2 | LWP | Clay | 117.8 | 113.9 |  | 3-POINT LASER AND 1K LINE LASER | Continuous |  | 08/10/2011 | 09/01/2016 | MnROAD Mainline - Interstate 94 | 1168 | 3176288
96-P-2011 | 96 | Passing | Rigid | 10/21/2014 | Asphalt |  | 1 | LWP | Clay | 135 | 134.3 |  | 3-POINT LASER AND 1K LINE LASER | Continuous |  | 08/10/2011 | 09/01/2016 | MnROAD Mainline - Interstate 94 | 1168 | 780840
96-P-2011 | 96 | Passing | Rigid | 10/21/2014 | Asphalt |  | 1 | RWP | Clay | 109.5 | 107.6 |  | 3-POINT LASER AND 1K LINE LASER | Continuous |  | 08/10/2011 | 09/01/2016 | MnROAD Mainline - Interstate 94 | 1168 | 780840
96-P-2011 | 96 | Passing | Rigid | 10/21/2014 | Asphalt |  | 2 | LWP | Clay | 133 | 135.6 |  | 3-POINT LASER AND 1K LINE LASER | Continuous |  | 08/10/2011 | 09/01/2016 | MnROAD Mainline - Interstate 94 | 1168 | 780840
96-P-2011 | 96 | Passing | Rigid | 10/21/2014 | Asphalt |  | 2 | RWP | Clay | 145.8 | 140.7 |  | 3-POINT LASER AND 1K LINE LASER | Continuous |  | 08/10/2011 | 09/01/2016 | MnROAD Mainline - Interstate 94 | 1168 | 780840
96-D-2011 | 96 | Driving | Rigid | 03/16/2015 | Asphalt |  | 1 | RWP | Clay | 144.5 | 142 |  | 3-POINT LASER AND 1K LINE LASER | Continuous |  | 08/10/2011 | 09/01/2016 | MnROAD Mainline - Interstate 94 | 1314 | 3748282
96-D-2011 | 96 | Driving | Rigid | 03/16/2015 | Asphalt |  | 1 | LWP | Clay | 132.4 | 130.5 |  | 3-POINT LASER AND 1K LINE LASER | Continuous |  | 08/10/2011 | 09/01/2016 | MnROAD Mainline - Interstate 94 | 1314 | 3748282
96-D-2011 | 96 | Driving | Rigid | 03/16/2015 | Asphalt |  | 2 | RWP | Clay | 141.3 | 149.6 |  | 3-POINT LASER AND 1K LINE LASER | Continuous |  | 08/10/2011 | 09/01/2016 | MnROAD Mainline - Interstate 94 | 1314 | 3748282
96-D-2011 | 96 | Driving | Rigid | 03/16/2015 | Asphalt |  | 2 | LWP | Clay | 130.5 | 130.5 |  | 3-POINT LASER AND 1K LINE LASER | Continuous |  | 08/10/2011 | 09/01/2016 | MnROAD Mainline - Interstate 94 | 1314 | 3748282
96-P-2011 | 96 | Passing | Rigid | 03/16/2015 | Asphalt |  | 1 | RWP | Clay | 137.5 | 132.4 |  | 3-POINT LASER AND 1K LINE LASER | Continuous |  | 08/10/2011 | 09/01/2016 | MnROAD Mainline - Interstate 94 | 1314 | 799506
96-P-2011 | 96 | Passing | Rigid | 03/16/2015 | Asphalt |  | 1 | LWP | Clay | 131.8 | 126 |  | 3-POINT LASER AND 1K LINE LASER | Continuous |  | 08/10/2011 | 09/01/2016 | MnROAD Mainline - Interstate 94 | 1314 | 799506
96-P-2011 | 96 | Passing | Rigid | 03/16/2015 | Asphalt |  | 2 | RWP | Clay | 140 | 135.6 |  | 3-POINT LASER AND 1K LINE LASER | Continuous |  | 08/10/2011 | 09/01/2016 | MnROAD Mainline - Interstate 94 | 1314 | 799506
96-P-2011 | 96 | Passing | Rigid | 03/16/2015 | Asphalt |  | 2 | LWP | Clay | 126 | 126.7 |  | 3-POINT LASER AND 1K LINE LASER | Continuous |  | 08/10/2011 | 09/01/2016 | MnROAD Mainline - Interstate 94 | 1314 | 799506
96-D-2011 | 96 | Driving | Rigid | 05/12/2015 | Asphalt |  | 1 | RWP | Clay | 147 | 150.2 |  | 3-POINT LASER AND 1K LINE LASER | Continuous |  | 08/10/2011 | 09/01/2016 | MnROAD Mainline - Interstate 94 | 1371 | 3911988
96-D-2011 | 96 | Driving | Rigid | 05/12/2015 | Asphalt |  | 1 | LWP | Clay | 135 | 126.7 |  | 3-POINT LASER AND 1K LINE LASER | Continuous |  | 08/10/2011 | 09/01/2016 | MnROAD Mainline - Interstate 94 | 1371 | 3911988
96-D-2011 | 96 | Driving | Rigid | 05/12/2015 | Asphalt |  | 2 | RWP | Clay | 145.8 | 154.1 |  | 3-POINT LASER AND 1K LINE LASER | Continuous |  | 08/10/2011 | 09/01/2016 | MnROAD Mainline - Interstate 94 | 1371 | 3911988
96-D-2011 | 96 | Driving | Rigid | 05/12/2015 | Asphalt |  | 2 | LWP | Clay | 148.3 | 143.2 |  | 3-POINT LASER AND 1K LINE LASER | Continuous |  | 08/10/2011 | 09/01/2016 | MnROAD Mainline - Interstate 94 | 1371 | 3911988
96-P-2011 | 96 | Passing | Rigid | 05/12/2015 | Asphalt |  | 1 | RWP | Clay | 138.1 | 133.7 |  | 3-POINT LASER AND 1K LINE LASER | Continuous |  | 08/10/2011 | 09/01/2016 | MnROAD Mainline - Interstate 94 | 1371 | 806189
96-P-2011 | 96 | Passing | Rigid | 05/12/2015 | Asphalt |  | 1 | LWP | Clay | 130.5 | 123.5 |  | 3-POINT LASER AND 1K LINE LASER | Continuous |  | 08/10/2011 | 09/01/2016 | MnROAD Mainline - Interstate 94 | 1371 | 806189
96-P-2011 | 96 | Passing | Rigid | 05/12/2015 | Asphalt |  | 2 | LWP | Clay | 131.8 | 126 |  | 3-POINT LASER AND 1K LINE LASER | Continuous |  | 08/10/2011 | 09/01/2016 | MnROAD Mainline - Interstate 94 | 1371 | 806189
96-P-2011 | 96 | Passing | Rigid | 05/12/2015 | Asphalt |  | 2 | RWP | Clay | 142 | 131.1 |  | 3-POINT LASER AND 1K LINE LASER | Continuous |  | 08/10/2011 | 09/01/2016 | MnROAD Mainline - Interstate 94 | 1371 | 806189
96-D-2011 | 96 | Driving | Rigid | 09/29/2015 | Asphalt |  | 1 | LWP | Clay |  |  | 136.2 | 3K LINE LASER | Continuous |  | 08/10/2011 | 09/01/2016 | MnROAD Mainline - Interstate 94 | 1511 | 4389410
96-D-2011 | 96 | Driving | Rigid | 09/29/2015 | Asphalt |  | 1 | RWP | Clay | 184 | 180.2 |  | 3-POINT LASER AND 1K LINE LASER | Continuous |  | 08/10/2011 | 09/01/2016 | MnROAD Mainline - Interstate 94 | 1511 | 4389410
96-D-2011 | 96 | Driving | Rigid | 09/29/2015 | Asphalt |  | 2 | RWP | Clay | 174.4 | 173.8 |  | 3-POINT LASER AND 1K LINE LASER | Continuous |  | 08/10/2011 | 09/01/2016 | MnROAD Mainline - Interstate 94 | 1511 | 4389410
96-D-2011 | 96 | Driving | Rigid | 09/29/2015 | Asphalt |  | 2 | LWP | Clay |  |  | 138.8 | 3K LINE LASER | Continuous |  | 08/10/2011 | 09/01/2016 | MnROAD Mainline - Interstate 94 | 1511 | 4389410
96-P-2011 | 96 | Passing | Rigid | 09/29/2015 | Asphalt |  | 1 | LWP | Clay |  |  | 149.6 | 3K LINE LASER | Continuous |  | 08/10/2011 | 09/01/2016 | MnROAD Mainline - Interstate 94 | 1511 | 823659
96-P-2011 | 96 | Passing | Rigid | 09/29/2015 | Asphalt |  | 1 | RWP | Clay | 163 | 159.1 |  | 3-POINT LASER AND 1K LINE LASER | Continuous |  | 08/10/2011 | 09/01/2016 | MnROAD Mainline - Interstate 94 | 1511 | 823659
96-P-2011 | 96 | Passing | Rigid | 09/29/2015 | Asphalt |  | 2 | RWP | Clay | 161.1 | 159.8 |  | 3-POINT LASER AND 1K LINE LASER | Continuous |  | 08/10/2011 | 09/01/2016 | MnROAD Mainline - Interstate 94 | 1511 | 823659
96-P-2011 | 96 | Passing | Rigid | 09/29/2015 | Asphalt |  | 2 | LWP | Clay |  |  | 145.8 | 3K LINE LASER | Continuous |  | 08/10/2011 | 09/01/2016 | MnROAD Mainline - Interstate 94 | 1511 | 823659
96-D-2011 | 96 | Driving | Rigid | 03/01/2016 | Asphalt |  | 1 | RWP | Clay | 238.7 | 234.9 |  | 3-POINT LASER AND 1K LINE LASER | Continuous |  | 08/10/2011 | 09/01/2016 | MnROAD Mainline - Interstate 94 | 1665 | 4949606
96-D-2011 | 96 | Driving | Rigid | 03/01/2016 | Asphalt |  | 1 | LWP | Clay |  |  | 163.6 | 3K LINE LASER | Continuous |  | 08/10/2011 | 09/01/2016 | MnROAD Mainline - Interstate 94 | 1665 | 4949606
96-D-2011 | 96 | Driving | Rigid | 03/01/2016 | Asphalt |  | 2 | LWP | Clay |  |  | 168.1 | 3K LINE LASER | Continuous |  | 08/10/2011 | 09/01/2016 | MnROAD Mainline - Interstate 94 | 1665 | 4949606
96-D-2011 | 96 | Driving | Rigid | 03/01/2016 | Asphalt |  | 2 | RWP | Clay | 251.4 | 248.9 |  | 3-POINT LASER AND 1K LINE LASER | Continuous |  | 08/10/2011 | 09/01/2016 | MnROAD Mainline - Interstate 94 | 1665 | 4949606
96-D-2011 | 96 | Driving | Rigid | 03/01/2016 | Asphalt |  | 3 | RWP | Clay | 217.7 | 209.4 |  | 3-POINT LASER AND 1K LINE LASER | Continuous |  | 08/10/2011 | 09/01/2016 | MnROAD Mainline - Interstate 94 | 1665 | 4949606
96-D-2011 | 96 | Driving | Rigid | 03/01/2016 | Asphalt |  | 3 | LWP | Clay |  |  | 154.1 | 3K LINE LASER | Continuous |  | 08/10/2011 | 09/01/2016 | MnROAD Mainline - Interstate 94 | 1665 | 4949606
96-P-2011 | 96 | Passing | Rigid | 03/01/2016 | Asphalt |  | 1 | LWP | Clay |  |  | 152.8 | 3K LINE LASER | Continuous |  | 08/10/2011 | 09/01/2016 | MnROAD Mainline - Interstate 94 | 1665 | 940682
96-P-2011 | 96 | Passing | Rigid | 03/01/2016 | Asphalt |  | 1 | RWP | Clay | 168.7 | 169.3 |  | 3-POINT LASER AND 1K LINE LASER | Continuous |  | 08/10/2011 | 09/01/2016 | MnROAD Mainline - Interstate 94 | 1665 | 940682
96-P-2011 | 96 | Passing | Rigid | 03/01/2016 | Asphalt |  | 2 | LWP | Clay |  |  | 152.1 | 3K LINE LASER | Continuous |  | 08/10/2011 | 09/01/2016 | MnROAD Mainline - Interstate 94 | 1665 | 940682
96-P-2011 | 96 | Passing | Rigid | 03/01/2016 | Asphalt |  | 2 | RWP | Clay | 159.1 | 157.2 |  | 3-POINT LASER AND 1K LINE LASER | Continuous |  | 08/10/2011 | 09/01/2016 | MnROAD Mainline - Interstate 94 | 1665 | 940682
96-D-2011 | 96 | Driving | Rigid | 03/22/2016 | Asphalt |  | 1 | LWP | Clay |  |  | 231.7 | 3K LINE LASER | Continuous |  | 08/10/2011 | 09/01/2016 | MnROAD Mainline - Interstate 94 | 1686 | 5022438
96-D-2011 | 96 | Driving | Rigid | 03/22/2016 | Asphalt |  | 1 | RWP | Clay | 159.8 | 240 |  | 3-POINT LASER AND 1K LINE LASER | Continuous |  | 08/10/2011 | 09/01/2016 | MnROAD Mainline - Interstate 94 | 1686 | 5022438
96-D-2011 | 96 | Driving | Rigid | 03/22/2016 | Asphalt |  | 2 | LWP | Clay |  |  | 232.4 | 3K LINE LASER | Continuous |  | 08/10/2011 | 09/01/2016 | MnROAD Mainline - Interstate 94 | 1686 | 5022438
96-D-2011 | 96 | Driving | Rigid | 03/22/2016 | Asphalt |  | 2 | RWP | Clay | 159.8 | 236.8 |  | 3-POINT LASER AND 1K LINE LASER | Continuous |  | 08/10/2011 | 09/01/2016 | MnROAD Mainline - Interstate 94 | 1686 | 5022438
96-P-2011 | 96 | Passing | Rigid | 03/22/2016 | Asphalt |  | 1 | LWP | Clay |  |  | 164.2 | 3K LINE LASER | Continuous |  | 08/10/2011 | 09/01/2016 | MnROAD Mainline - Interstate 94 | 1686 | 954696
96-P-2011 | 96 | Passing | Rigid | 03/22/2016 | Asphalt |  | 1 | RWP | Clay | 167.4 | 165.5 |  | 3-POINT LASER AND 1K LINE LASER | Continuous |  | 08/10/2011 | 09/01/2016 | MnROAD Mainline - Interstate 94 | 1686 | 954696
96-P-2011 | 96 | Passing | Rigid | 03/22/2016 | Asphalt |  | 2 | RWP | Clay | 158.5 | 169.3 |  | 3-POINT LASER AND 1K LINE LASER | Continuous |  | 08/10/2011 | 09/01/2016 | MnROAD Mainline - Interstate 94 | 1686 | 954696
96-P-2011 | 96 | Passing | Rigid | 03/22/2016 | Asphalt |  | 2 | LWP | Clay |  |  | 162.3 | 3K LINE LASER | Continuous |  | 08/10/2011 | 09/01/2016 | MnROAD Mainline - Interstate 94 | 1686 | 954696
96-D-2011 | 96 | Driving | Rigid | 05/16/2016 | Asphalt |  | 1 | LWP | Clay |  |  | 157.2 | 3K LINE LASER | Continuous |  | 08/10/2011 | 09/01/2016 | MnROAD Mainline - Interstate 94 | 1741 | 5238125
96-D-2011 | 96 | Driving | Rigid | 05/16/2016 | Asphalt |  | 1 | RWP | Clay |  | 200.5 |  | 1K LINE LASER | Continuous |  | 08/10/2011 | 09/01/2016 | MnROAD Mainline - Interstate 94 | 1741 | 5238125
96-D-2011 | 96 | Driving | Rigid | 05/16/2016 | Asphalt |  | 2 | LWP | Clay |  |  | 168.7 | 3K LINE LASER | Continuous |  | 08/10/2011 | 09/01/2016 | MnROAD Mainline - Interstate 94 | 1741 | 5238125
96-D-2011 | 96 | Driving | Rigid | 05/16/2016 | Asphalt |  | 2 | RWP | Clay |  | 210.1 |  | 1K LINE LASER | Continuous |  | 08/10/2011 | 09/01/2016 | MnROAD Mainline - Interstate 94 | 1741 | 5238125
96-P-2011 | 96 | Passing | Rigid | 05/16/2016 | Asphalt |  | 1 | LWP | Clay |  |  | 179.5 | 3K LINE LASER | Continuous |  | 08/10/2011 | 09/01/2016 | MnROAD Mainline - Interstate 94 | 1741 | 1003401
96-P-2011 | 96 | Passing | Rigid | 05/16/2016 | Asphalt |  | 1 | RWP | Clay |  | 187.8 |  | 1K LINE LASER | Continuous |  | 08/10/2011 | 09/01/2016 | MnROAD Mainline - Interstate 94 | 1741 | 1003401
96-P-2011 | 96 | Passing | Rigid | 05/16/2016 | Asphalt |  | 2 | LWP | Clay |  |  | 175.1 | 3K LINE LASER | Continuous |  | 08/10/2011 | 09/01/2016 | MnROAD Mainline - Interstate 94 | 1741 | 1003401
96-P-2011 | 96 | Passing | Rigid | 05/16/2016 | Asphalt |  | 2 | RWP | Clay |  | 198 |  | 1K LINE LASER | Continuous |  | 08/10/2011 | 09/01/2016 | MnROAD Mainline - Interstate 94 | 1741 | 1003401
96-D-2016 | 96 | Driving | Rigid | 10/20/2016 | Asphalt |  | 1 | RWP | Clay | 179.5 | 168.7 |  | 3-POINT LASER AND 1K LINE LASER | Continuous |  | 09/28/2016 | 05/01/2022 | MnROAD Mainline - Interstate 94 | 22
96-D-2016 | 96 | Driving | Rigid | 10/20/2016 | Asphalt |  | 1 | LWP | Clay |  |  | 140.7 | 3K LINE LASER | Continuous |  | 09/28/2016 | 05/01/2022 | MnROAD Mainline - Interstate 94 | 22
96-D-2016 | 96 | Driving | Rigid | 10/20/2016 | Asphalt |  | 2 | LWP | Clay |  |  | 140 | 3K LINE LASER | Continuous |  | 09/28/2016 | 05/01/2022 | MnROAD Mainline - Interstate 94 | 22
96-D-2016 | 96 | Driving | Rigid | 10/20/2016 | Asphalt |  | 2 | RWP | Clay | 166.8 | 168.7 |  | 3-POINT LASER AND 1K LINE LASER | Continuous |  | 09/28/2016 | 05/01/2022 | MnROAD Mainline - Interstate 94 | 22
96-P-2016 | 96 | Passing | Rigid | 10/20/2016 | Asphalt |  | 1 | LWP | Clay |  |  | 179.5 | 3K LINE LASER | Continuous |  | 09/28/2016 | 05/01/2022 | MnROAD Mainline - Interstate 94 | 22
96-P-2016 | 96 | Passing | Rigid | 10/20/2016 | Asphalt |  | 1 | RWP | Clay | 161.1 | 156.6 |  | 3-POINT LASER AND 1K LINE LASER | Continuous |  | 09/28/2016 | 05/01/2022 | MnROAD Mainline - Interstate 94 | 22
96-P-2016 | 96 | Passing | Rigid | 10/20/2016 | Asphalt |  | 2 | LWP | Clay |  |  | 182.1 | 3K LINE LASER | Continuous |  | 09/28/2016 | 05/01/2022 | MnROAD Mainline - Interstate 94 | 22
96-P-2016 | 96 | Passing | Rigid | 10/20/2016 | Asphalt |  | 2 | RWP | Clay | 151.5 | 155.3 |  | 3-POINT LASER AND 1K LINE LASER | Continuous |  | 09/28/2016 | 05/01/2022 | MnROAD Mainline - Interstate 94 | 22
96-D-2016 | 96 | Driving | Rigid | 03/20/2017 | Asphalt |  | 1 | RWP | Clay |  |  | 169.3 | 3K LINE LASER | Continuous |  | 09/28/2016 | 05/01/2022 | MnROAD Mainline - Interstate 94 | 173 | 550372
96-D-2016 | 96 | Driving | Rigid | 03/20/2017 | Asphalt |  | 1 | LWP | Clay |  |  | 154.7 | 3K LINE LASER | Continuous |  | 09/28/2016 | 05/01/2022 | MnROAD Mainline - Interstate 94 | 173 | 550372
96-D-2016 | 96 | Driving | Rigid | 03/20/2017 | Asphalt |  | 2 | RWP | Clay |  |  | 170.6 | 3K LINE LASER | Continuous |  | 09/28/2016 | 05/01/2022 | MnROAD Mainline - Interstate 94 | 173 | 550372
96-D-2016 | 96 | Driving | Rigid | 03/20/2017 | Asphalt |  | 2 | LWP | Clay |  |  | 157.2 | 3K LINE LASER | Continuous |  | 09/28/2016 | 05/01/2022 | MnROAD Mainline - Interstate 94 | 173 | 550372
96-P-2016 | 96 | Passing | Rigid | 03/20/2017 | Asphalt |  | 2 | RWP | Clay |  |  | 136.2 | 3K LINE LASER | Continuous |  | 09/28/2016 | 05/01/2022 | MnROAD Mainline - Interstate 94 | 173 | 98711
96-P-2016 | 96 | Passing | Rigid | 03/20/2017 | Asphalt |  | 2 | LWP | Clay |  |  | 139.4 | 3K LINE LASER | Continuous |  | 09/28/2016 | 05/01/2022 | MnROAD Mainline - Interstate 94 | 173 | 98711
96-P-2016 | 96 | Passing | Rigid | 03/20/2017 | Asphalt |  | 3 | RWP | Clay |  |  | 147.7 | 3K LINE LASER | Continuous |  | 09/28/2016 | 05/01/2022 | MnROAD Mainline - Interstate 94 | 173 | 98711
96-P-2016 | 96 | Passing | Rigid | 03/20/2017 | Asphalt |  | 3 | LWP | Clay |  |  | 154.1 | 3K LINE LASER | Continuous |  | 09/28/2016 | 05/01/2022 | MnROAD Mainline - Interstate 94 | 173 | 98711
96-D-2016 | 96 | Driving | Rigid | 09/08/2017 | Asphalt |  | 1 | RWP | Clay |  |  | 157.2 | 3K LINE LASER | Continuous |  | 09/28/2016 | 05/01/2022 | MnROAD Mainline - Interstate 94 | 345 | 807780
96-D-2016 | 96 | Driving | Rigid | 09/08/2017 | Asphalt |  | 1 | LWP | Clay |  |  | 142.6 | 3K LINE LASER | Continuous |  | 09/28/2016 | 05/01/2022 | MnROAD Mainline - Interstate 94 | 345 | 807780
96-D-2016 | 96 | Driving | Rigid | 09/08/2017 | Asphalt |  | 2 | RWP | Clay |  |  | 183.3 | 3K LINE LASER | Continuous |  | 09/28/2016 | 05/01/2022 | MnROAD Mainline - Interstate 94 | 345 | 807780
96-D-2016 | 96 | Driving | Rigid | 09/08/2017 | Asphalt |  | 2 | LWP | Clay |  |  | 169.3 | 3K LINE LASER | Continuous |  | 09/28/2016 | 05/01/2022 | MnROAD Mainline - Interstate 94 | 345 | 807780
96-P-2016 | 96 | Passing | Rigid | 09/08/2017 | Asphalt |  | 1 | RWP | Clay |  |  | 161.7 | 3K LINE LASER | Continuous |  | 09/28/2016 | 05/01/2022 | MnROAD Mainline - Interstate 94 | 345 | 126831
96-P-2016 | 96 | Passing | Rigid | 09/08/2017 | Asphalt |  | 1 | LWP | Clay |  |  | 173.1 | 3K LINE LASER | Continuous |  | 09/28/2016 | 05/01/2022 | MnROAD Mainline - Interstate 94 | 345 | 126831
96-P-2016 | 96 | Passing | Rigid | 09/08/2017 | Asphalt |  | 2 | LWP | Clay |  |  | 175.7 | 3K LINE LASER | Continuous |  | 09/28/2016 | 05/01/2022 | MnROAD Mainline - Interstate 94 | 345 | 126831
96-P-2016 | 96 | Passing | Rigid | 09/08/2017 | Asphalt |  | 2 | RWP | Clay |  |  | 164.2 | 3K LINE LASER | Continuous |  | 09/28/2016 | 05/01/2022 | MnROAD Mainline - Interstate 94 | 345 | 126831
96-D-2016 | 96 | Driving | Rigid | 11/06/2017 | Asphalt |  | 1 | LWP | Clay |  |  | 166.1 | 3K LINE LASER | Continuous |  | 09/28/2016 | 05/01/2022 | MnROAD Mainline - Interstate 94 | 404 | 1038252
96-D-2016 | 96 | Driving | Rigid | 11/06/2017 | Asphalt |  | 1 | RWP | Clay |  |  | 185.2 | 3K LINE LASER | Continuous |  | 09/28/2016 | 05/01/2022 | MnROAD Mainline - Interstate 94 | 404 | 1038252
96-D-2016 | 96 | Driving | Rigid | 11/06/2017 | Asphalt |  | 2 | LWP | Clay |  |  | 164.2 | 3K LINE LASER | Continuous |  | 09/28/2016 | 05/01/2022 | MnROAD Mainline - Interstate 94 | 404 | 1038252
96-D-2016 | 96 | Driving | Rigid | 11/06/2017 | Asphalt |  | 2 | RWP | Clay |  |  | 182.1 | 3K LINE LASER | Continuous |  | 09/28/2016 | 05/01/2022 | MnROAD Mainline - Interstate 94 | 404 | 1038252
96-P-2016 | 96 | Passing | Rigid | 11/06/2017 | Asphalt |  | 1 | LWP | Clay |  |  | 158.5 | 3K LINE LASER | Continuous |  | 09/28/2016 | 05/01/2022 | MnROAD Mainline - Interstate 94 | 404 | 154620
96-P-2016 | 96 | Passing | Rigid | 11/06/2017 | Asphalt |  | 1 | RWP | Clay |  |  | 153.4 | 3K LINE LASER | Continuous |  | 09/28/2016 | 05/01/2022 | MnROAD Mainline - Interstate 94 | 404 | 154620
96-P-2016 | 96 | Passing | Rigid | 11/06/2017 | Asphalt |  | 2 | LWP | Clay |  |  | 166.8 | 3K LINE LASER | Continuous |  | 09/28/2016 | 05/01/2022 | MnROAD Mainline - Interstate 94 | 404 | 154620
96-P-2016 | 96 | Passing | Rigid | 11/06/2017 | Asphalt |  | 2 | RWP | Clay |  |  | 151.5 | 3K LINE LASER | Continuous |  | 09/28/2016 | 05/01/2022 | MnROAD Mainline - Interstate 94 | 404 | 154620
96-D-2016 | 96 | Driving | Rigid | 03/14/2018 | Asphalt |  | 1 | RWP | Clay |  |  | 173.1 | 3K LINE LASER | Continuous | Lasers spaced within LTTP wheel path by 0.12 ft | 09/28/2016 | 05/01/2022 | MnROAD Mainline - Interstate 94 | 532 | 1502210
96-D-2016 | 96 | Driving | Rigid | 03/14/2018 | Asphalt |  | 1 | LWP | Clay |  |  | 175.1 | 3K LINE LASER | Continuous | Lasers spaced within LTTP wheel path by 0.12 ft | 09/28/2016 | 05/01/2022 | MnROAD Mainline - Interstate 94 | 532 | 1502210
96-D-2016 | 96 | Driving | Rigid | 03/14/2018 | Asphalt |  | 2 | LWP | Clay |  |  | 172.5 | 3K LINE LASER | Continuous | Lasers spaced within LTTP wheel path by 0.12 ft | 09/28/2016 | 05/01/2022 | MnROAD Mainline - Interstate 94 | 532 | 1502210
96-D-2016 | 96 | Driving | Rigid | 03/14/2018 | Asphalt |  | 2 | RWP | Clay |  |  | 172.5 | 3K LINE LASER | Continuous | Lasers spaced within LTTP wheel path by 0.12 ft | 09/28/2016 | 05/01/2022 | MnROAD Mainline - Interstate 94 | 532 | 1502210
96-P-2016 | 96 | Passing | Rigid | 03/14/2018 | Asphalt |  | 1 | RWP | Clay |  |  | 165.5 | 3K LINE LASER | Continuous | Lasers spaced within LTTP wheel path by 0.12 ft | 09/28/2016 | 05/01/2022 | MnROAD Mainline - Interstate 94 | 532 | 209586
96-P-2016 | 96 | Passing | Rigid | 03/14/2018 | Asphalt |  | 1 | LWP | Clay |  |  | 146.4 | 3K LINE LASER | Continuous | Lasers spaced within LTTP wheel path by 0.12 ft | 09/28/2016 | 05/01/2022 | MnROAD Mainline - Interstate 94 | 532 | 209586
96-P-2016 | 96 | Passing | Rigid | 03/14/2018 | Asphalt |  | 2 | RWP | Clay |  |  | 166.1 | 3K LINE LASER | Continuous | Lasers spaced within LTTP wheel path by 0.12 ft | 09/28/2016 | 05/01/2022 | MnROAD Mainline - Interstate 94 | 532 | 209586
96-P-2016 | 96 | Passing | Rigid | 03/14/2018 | Asphalt |  | 2 | LWP | Clay |  |  | 142.6 | 3K LINE LASER | Continuous | Lasers spaced within LTTP wheel path by 0.12 ft | 09/28/2016 | 05/01/2022 | MnROAD Mainline - Interstate 94 | 532 | 209586
96-D-2016 | 96 | Driving | Rigid | 04/23/2018 | Asphalt |  | 1 | RWP | Clay |  |  | 191 | 3K LINE LASER | Continuous |  | 09/28/2016 | 05/01/2022 | MnROAD Mainline - Interstate 94 | 572 | 1663303
96-D-2016 | 96 | Driving | Rigid | 04/23/2018 | Asphalt |  | 1 | LWP | Clay |  |  | 175.7 | 3K LINE LASER | Continuous |  | 09/28/2016 | 05/01/2022 | MnROAD Mainline - Interstate 94 | 572 | 1663303
96-D-2016 | 96 | Driving | Rigid | 04/23/2018 | Asphalt |  | 2 | RWP | Clay |  |  | 209.4 | 3K LINE LASER | Continuous |  | 09/28/2016 | 05/01/2022 | MnROAD Mainline - Interstate 94 | 572 | 1663303
96-D-2016 | 96 | Driving | Rigid | 04/23/2018 | Asphalt |  | 2 | LWP | Clay |  |  | 184 | 3K LINE LASER | Continuous |  | 09/28/2016 | 05/01/2022 | MnROAD Mainline - Interstate 94 | 572 | 1663303
96-P-2016 | 96 | Passing | Rigid | 04/23/2018 | Asphalt |  | 1 | LWP | Clay |  |  | 180.2 | 3K LINE LASER | Continuous |  | 09/28/2016 | 05/01/2022 | MnROAD Mainline - Interstate 94 | 572 | 245363
96-P-2016 | 96 | Passing | Rigid | 04/23/2018 | Asphalt |  | 1 | RWP | Clay |  |  | 171.9 | 3K LINE LASER | Continuous |  | 09/28/2016 | 05/01/2022 | MnROAD Mainline - Interstate 94 | 572 | 245363
96-P-2016 | 96 | Passing | Rigid | 04/23/2018 | Asphalt |  | 2 | RWP | Clay |  |  | 189.1 | 3K LINE LASER | Continuous |  | 09/28/2016 | 05/01/2022 | MnROAD Mainline - Interstate 94 | 572 | 245363
96-P-2016 | 96 | Passing | Rigid | 04/23/2018 | Asphalt |  | 2 | LWP | Clay |  |  | 191.6 | 3K LINE LASER | Continuous |  | 09/28/2016 | 05/01/2022 | MnROAD Mainline - Interstate 94 | 572 | 245363
96-D-2016 | 96 | Driving | Rigid | 07/05/2018 | Asphalt |  | 1 | LWP | Clay |  |  | 201.8 | 3K LINE LASER | Continuous |  | 09/28/2016 | 05/01/2022 | MnROAD Mainline - Interstate 94 | 645 | 1957529
96-D-2016 | 96 | Driving | Rigid | 07/05/2018 | Asphalt |  | 1 | RWP | Clay |  |  | 213.9 | 3K LINE LASER | Continuous |  | 09/28/2016 | 05/01/2022 | MnROAD Mainline - Interstate 94 | 645 | 1957529
96-D-2016 | 96 | Driving | Rigid | 07/05/2018 | Asphalt |  | 2 | RWP | Clay |  |  | 224.1 | 3K LINE LASER | Continuous |  | 09/28/2016 | 05/01/2022 | MnROAD Mainline - Interstate 94 | 645 | 1957529
96-D-2016 | 96 | Driving | Rigid | 07/05/2018 | Asphalt |  | 2 | LWP | Clay |  |  | 205 | 3K LINE LASER | Continuous |  | 09/28/2016 | 05/01/2022 | MnROAD Mainline - Interstate 94 | 645 | 1957529
96-P-2016 | 96 | Passing | Rigid | 07/05/2018 | Asphalt |  | 1 | LWP | Clay |  |  | 196.7 | 3K LINE LASER | Continuous |  | 09/28/2016 | 05/01/2022 | MnROAD Mainline - Interstate 94 | 645 | 313523
96-P-2016 | 96 | Passing | Rigid | 07/05/2018 | Asphalt |  | 1 | RWP | Clay |  |  | 182.7 | 3K LINE LASER | Continuous |  | 09/28/2016 | 05/01/2022 | MnROAD Mainline - Interstate 94 | 645 | 313523
96-P-2016 | 96 | Passing | Rigid | 07/05/2018 | Asphalt |  | 2 | RWP | Clay |  |  | 181.4 | 3K LINE LASER | Continuous |  | 09/28/2016 | 05/01/2022 | MnROAD Mainline - Interstate 94 | 645 | 313523
96-P-2016 | 96 | Passing | Rigid | 07/05/2018 | Asphalt |  | 2 | LWP | Clay |  |  | 193.5 | 3K LINE LASER | Continuous |  | 09/28/2016 | 05/01/2022 | MnROAD Mainline - Interstate 94 | 645 | 313523
96-D-2016 | 96 | Driving | Rigid | 08/13/2018 | Asphalt |  | 1 | LWP | Clay |  |  | 163.6 | 3K LINE LASER | Continuous |  | 09/28/2016 | 05/01/2022 | MnROAD Mainline - Interstate 94 | 684 | 2133706
96-D-2016 | 96 | Driving | Rigid | 08/13/2018 | Asphalt |  | 1 | RWP | Clay |  |  | 201.8 | 3K LINE LASER | Continuous |  | 09/28/2016 | 05/01/2022 | MnROAD Mainline - Interstate 94 | 684 | 2133706
96-D-2016 | 96 | Driving | Rigid | 08/13/2018 | Asphalt |  | 2 | RWP | Clay |  |  | 234.9 | 3K LINE LASER | Continuous |  | 09/28/2016 | 05/01/2022 | MnROAD Mainline - Interstate 94 | 684 | 2133706
96-D-2016 | 96 | Driving | Rigid | 08/13/2018 | Asphalt |  | 2 | LWP | Clay |  |  | 192.9 | 3K LINE LASER | Continuous |  | 09/28/2016 | 05/01/2022 | MnROAD Mainline - Interstate 94 | 684 | 2133706
96-P-2016 | 96 | Passing | Rigid | 08/13/2018 | Asphalt |  | 1 | LWP | Clay |  |  | 192.9 | 3K LINE LASER | Continuous |  | 09/28/2016 | 05/01/2022 | MnROAD Mainline - Interstate 94 | 684 | 358101
96-P-2016 | 96 | Passing | Rigid | 08/13/2018 | Asphalt |  | 1 | RWP | Clay |  |  | 181.4 | 3K LINE LASER | Continuous |  | 09/28/2016 | 05/01/2022 | MnROAD Mainline - Interstate 94 | 684 | 358101
96-P-2016 | 96 | Passing | Rigid | 08/13/2018 | Asphalt |  | 2 | LWP | Clay |  |  | 187.8 | 3K LINE LASER | Continuous |  | 09/28/2016 | 05/01/2022 | MnROAD Mainline - Interstate 94 | 684 | 358101
96-P-2016 | 96 | Passing | Rigid | 08/13/2018 | Asphalt |  | 2 | RWP | Clay |  |  | 185.2 | 3K LINE LASER | Continuous |  | 09/28/2016 | 05/01/2022 | MnROAD Mainline - Interstate 94 | 684 | 358101
96-D-2016 | 96 | Driving | Rigid | 10/02/2018 | Asphalt |  | 1 | LWP | Clay |  |  | 197.3 | 3K LINE LASER | Continuous |  | 09/28/2016 | 05/01/2022 | MnROAD Mainline - Interstate 94 | 734 | 2246199
96-D-2016 | 96 | Driving | Rigid | 10/02/2018 | Asphalt |  | 1 | RWP | Clay |  |  | 220.9 | 3K LINE LASER | Continuous |  | 09/28/2016 | 05/01/2022 | MnROAD Mainline - Interstate 94 | 734 | 2246199
96-D-2016 | 96 | Driving | Rigid | 10/02/2018 | Asphalt |  | 2 | RWP | Clay |  |  | 185.9 | 3K LINE LASER | Continuous |  | 09/28/2016 | 05/01/2022 | MnROAD Mainline - Interstate 94 | 734 | 2246199
96-D-2016 | 96 | Driving | Rigid | 10/02/2018 | Asphalt |  | 2 | LWP | Clay |  |  | 172.5 | 3K LINE LASER | Continuous |  | 09/28/2016 | 05/01/2022 | MnROAD Mainline - Interstate 94 | 734 | 2246199
96-P-2016 | 96 | Passing | Rigid | 10/02/2018 | Asphalt |  | 1 | RWP | Clay |  |  | 175.7 | 3K LINE LASER | Continuous |  | 09/28/2016 | 05/01/2022 | MnROAD Mainline - Interstate 94 | 734 | 401744
96-P-2016 | 96 | Passing | Rigid | 10/02/2018 | Asphalt |  | 1 | LWP | Clay |  |  | 186.5 | 3K LINE LASER | Continuous |  | 09/28/2016 | 05/01/2022 | MnROAD Mainline - Interstate 94 | 734 | 401744
96-P-2016 | 96 | Passing | Rigid | 10/02/2018 | Asphalt |  | 2 | LWP | Clay |  |  | 183.3 | 3K LINE LASER | Continuous |  | 09/28/2016 | 05/01/2022 | MnROAD Mainline - Interstate 94 | 734 | 401744
96-P-2016 | 96 | Passing | Rigid | 10/02/2018 | Asphalt |  | 2 | RWP | Clay |  |  | 159.8 | 3K LINE LASER | Continuous |  | 09/28/2016 | 05/01/2022 | MnROAD Mainline - Interstate 94 | 734 | 401744
96-D-2016 | 96 | Driving | Rigid | 03/19/2019 | Asphalt |  | 1 | RWP | Clay |  |  | 234.3 | GOCATOR2342 | Continuous |  | 09/28/2016 | 05/01/2022 | MnROAD Mainline - Interstate 94 | 902 | 2697312
96-D-2016 | 96 | Driving | Rigid | 03/19/2019 | Asphalt |  | 1 | LWP | Clay |  |  | 192.9 | GOCATOR2342 | Continuous |  | 09/28/2016 | 05/01/2022 | MnROAD Mainline - Interstate 94 | 902 | 2697312
96-D-2016 | 96 | Driving | Rigid | 03/19/2019 | Asphalt |  | 2 | LWP | Clay |  |  | 183.3 | GOCATOR2342 | Continuous |  | 09/28/2016 | 05/01/2022 | MnROAD Mainline - Interstate 94 | 902 | 2697312
96-D-2016 | 96 | Driving | Rigid | 03/19/2019 | Asphalt |  | 2 | RWP | Clay |  |  | 212.6 | GOCATOR2342 | Continuous |  | 09/28/2016 | 05/01/2022 | MnROAD Mainline - Interstate 94 | 902 | 2697312
96-P-2016 | 96 | Passing | Rigid | 03/19/2019 | Asphalt |  | 1 | LWP | Clay |  |  | 187.8 | GOCATOR2342 | Continuous |  | 09/28/2016 | 05/01/2022 | MnROAD Mainline - Interstate 94 | 902 | 524817
96-P-2016 | 96 | Passing | Rigid | 03/19/2019 | Asphalt |  | 1 | RWP | Clay |  |  | 174.4 | GOCATOR2342 | Continuous |  | 09/28/2016 | 05/01/2022 | MnROAD Mainline - Interstate 94 | 902 | 524817
96-P-2016 | 96 | Passing | Rigid | 03/19/2019 | Asphalt |  | 2 | RWP | Clay |  |  | 168.7 | GOCATOR2342 | Continuous |  | 09/28/2016 | 05/01/2022 | MnROAD Mainline - Interstate 94 | 902 | 524817
96-P-2016 | 96 | Passing | Rigid | 03/19/2019 | Asphalt |  | 2 | LWP | Clay |  |  | 203.7 | GOCATOR2342 | Continuous |  | 09/28/2016 | 05/01/2022 | MnROAD Mainline - Interstate 94 | 902 | 524817
96-D-2016 | 96 | Driving | Rigid | 05/21/2019 | Asphalt |  | 1 | LWP | Clay |  |  | 204.3 | GOCATOR2342 | Continuous |  | 09/28/2016 | 05/01/2022 | MnROAD Mainline - Interstate 94 | 965 | 2925844
96-D-2016 | 96 | Driving | Rigid | 05/21/2019 | Asphalt |  | 1 | RWP | Clay |  |  | 240 | GOCATOR2342 | Continuous |  | 09/28/2016 | 05/01/2022 | MnROAD Mainline - Interstate 94 | 965 | 2925844
96-D-2016 | 96 | Driving | Rigid | 05/21/2019 | Asphalt |  | 2 | RWP | Clay |  |  | 217.7 | GOCATOR2342 | Continuous |  | 09/28/2016 | 05/01/2022 | MnROAD Mainline - Interstate 94 | 965 | 2925844
96-D-2016 | 96 | Driving | Rigid | 05/21/2019 | Asphalt |  | 2 | LWP | Clay |  |  | 189.1 | GOCATOR2342 | Continuous |  | 09/28/2016 | 05/01/2022 | MnROAD Mainline - Interstate 94 | 965 | 2925844
96-P-2016 | 96 | Passing | Rigid | 05/21/2019 | Asphalt |  | 1 | LWP | Clay |  |  | 185.2 | GOCATOR2342 | Continuous |  | 09/28/2016 | 05/01/2022 | MnROAD Mainline - Interstate 94 | 965 | 582956
96-P-2016 | 96 | Passing | Rigid | 05/21/2019 | Asphalt |  | 1 | RWP | Clay |  |  | 177 | GOCATOR2342 | Continuous |  | 09/28/2016 | 05/01/2022 | MnROAD Mainline - Interstate 94 | 965 | 582956
96-P-2016 | 96 | Passing | Rigid | 05/21/2019 | Asphalt |  | 2 | RWP | Clay |  |  | 163.6 | GOCATOR2342 | Continuous |  | 09/28/2016 | 05/01/2022 | MnROAD Mainline - Interstate 94 | 965 | 582956
96-P-2016 | 96 | Passing | Rigid | 05/21/2019 | Asphalt |  | 2 | LWP | Clay |  |  | 168.1 | GOCATOR2342 | Continuous |  | 09/28/2016 | 05/01/2022 | MnROAD Mainline - Interstate 94 | 965 | 582956
96-D-2016 | 96 | Driving | Rigid | 08/29/2019 | Asphalt |  | 1 | RWP | Clay |  |  | 204.3 | GOCATOR2342 | Continuous |  | 09/28/2016 | 05/01/2022 | MnROAD Mainline - Interstate 94 | 1065 | 3174216
96-D-2016 | 96 | Driving | Rigid | 08/29/2019 | Asphalt |  | 1 | LWP | Clay |  |  | 185.9 | GOCATOR2342 | Continuous |  | 09/28/2016 | 05/01/2022 | MnROAD Mainline - Interstate 94 | 1065 | 3174216
96-D-2016 | 96 | Driving | Rigid | 08/29/2019 | Asphalt |  | 2 | LWP | Clay |  |  | 206.3 | GOCATOR2342 | Continuous |  | 09/28/2016 | 05/01/2022 | MnROAD Mainline - Interstate 94 | 1065 | 3174216
96-D-2016 | 96 | Driving | Rigid | 08/29/2019 | Asphalt |  | 2 | RWP | Clay |  |  | 247.6 | GOCATOR2342 | Continuous |  | 09/28/2016 | 05/01/2022 | MnROAD Mainline - Interstate 94 | 1065 | 3174216
96-P-2016 | 96 | Passing | Rigid | 08/29/2019 | Asphalt |  | 1 | RWP | Clay |  |  | 178.2 | GOCATOR2342 | Continuous |  | 09/28/2016 | 05/01/2022 | MnROAD Mainline - Interstate 94 | 1065 | 685840
96-P-2016 | 96 | Passing | Rigid | 08/29/2019 | Asphalt |  | 1 | LWP | Clay |  |  | 191.6 | GOCATOR2342 | Continuous |  | 09/28/2016 | 05/01/2022 | MnROAD Mainline - Interstate 94 | 1065 | 685840
96-P-2016 | 96 | Passing | Rigid | 08/29/2019 | Asphalt |  | 2 | LWP | Clay |  |  | 184 | GOCATOR2342 | Continuous |  | 09/28/2016 | 05/01/2022 | MnROAD Mainline - Interstate 94 | 1065 | 685840
96-P-2016 | 96 | Passing | Rigid | 08/29/2019 | Asphalt |  | 2 | RWP | Clay |  |  | 186.5 | GOCATOR2342 | Continuous |  | 09/28/2016 | 05/01/2022 | MnROAD Mainline - Interstate 94 | 1065 | 685840
96-D-2016 | 96 | Driving | Rigid | 10/24/2019 | Asphalt |  | 1 | LWP | Clay |  |  | 194.2 | GOCATOR2342 | Continuous |  | 09/28/2016 | 05/01/2022 | MnROAD Mainline - Interstate 94 | 1121 | 3348316
96-D-2016 | 96 | Driving | Rigid | 10/24/2019 | Asphalt |  | 1 | RWP | Clay |  |  | 229.8 | GOCATOR2342 | Continuous |  | 09/28/2016 | 05/01/2022 | MnROAD Mainline - Interstate 94 | 1121 | 3348316
96-D-2016 | 96 | Driving | Rigid | 10/24/2019 | Asphalt |  | 2 | LWP | Clay |  |  | 181.4 | GOCATOR2342 | Continuous |  | 09/28/2016 | 05/01/2022 | MnROAD Mainline - Interstate 94 | 1121 | 3348316
96-D-2016 | 96 | Driving | Rigid | 10/24/2019 | Asphalt |  | 2 | RWP | Clay |  |  | 205.6 | GOCATOR2342 | Continuous |  | 09/28/2016 | 05/01/2022 | MnROAD Mainline - Interstate 94 | 1121 | 3348316
96-P-2016 | 96 | Passing | Rigid | 10/24/2019 | Asphalt |  | 1 | LWP | Clay |  |  | 194.2 | GOCATOR2342 | Continuous |  | 09/28/2016 | 05/01/2022 | MnROAD Mainline - Interstate 94 | 1121 | 755292
96-P-2016 | 96 | Passing | Rigid | 10/24/2019 | Asphalt |  | 1 | RWP | Clay |  |  | 178.2 | GOCATOR2342 | Continuous |  | 09/28/2016 | 05/01/2022 | MnROAD Mainline - Interstate 94 | 1121 | 755292
96-P-2016 | 96 | Passing | Rigid | 10/24/2019 | Asphalt |  | 2 | LWP | Clay |  |  | 191.6 | GOCATOR2342 | Continuous |  | 09/28/2016 | 05/01/2022 | MnROAD Mainline - Interstate 94 | 1121 | 755292
96-P-2016 | 96 | Passing | Rigid | 10/24/2019 | Asphalt |  | 2 | RWP | Clay |  |  | 176.3 | GOCATOR2342 | Continuous |  | 09/28/2016 | 05/01/2022 | MnROAD Mainline - Interstate 94 | 1121 | 755292
96-D-2016 | 96 | Driving | Rigid | 03/09/2020 | Asphalt |  | 1 | LWP | Clay |  |  | 219 | GOCATOR2342 | Continuous |  | 09/28/2016 | 05/01/2022 | MnROAD Mainline - Interstate 94 | 1258 | 3827380
96-D-2016 | 96 | Driving | Rigid | 03/09/2020 | Asphalt |  | 1 | RWP | Clay |  |  | 273.7 | GOCATOR2342 | Continuous |  | 09/28/2016 | 05/01/2022 | MnROAD Mainline - Interstate 94 | 1258 | 3827380
96-D-2016 | 96 | Driving | Rigid | 03/09/2020 | Asphalt |  | 2 | RWP | Clay |  |  | 269.3 | GOCATOR2342 | Continuous |  | 09/28/2016 | 05/01/2022 | MnROAD Mainline - Interstate 94 | 1258 | 3827380
96-D-2016 | 96 | Driving | Rigid | 03/09/2020 | Asphalt |  | 2 | LWP | Clay |  |  | 227.3 | GOCATOR2342 | Continuous |  | 09/28/2016 | 05/01/2022 | MnROAD Mainline - Interstate 94 | 1258 | 3827380
96-P-2016 | 96 | Passing | Rigid | 03/09/2020 | Asphalt |  | 1 | RWP | Clay |  |  | 196.1 | GOCATOR2342 | Continuous |  | 09/28/2016 | 05/01/2022 | MnROAD Mainline - Interstate 94 | 1258 | 886405
96-P-2016 | 96 | Passing | Rigid | 03/09/2020 | Asphalt |  | 1 | LWP | Clay |  |  | 189.1 | GOCATOR2342 | Continuous |  | 09/28/2016 | 05/01/2022 | MnROAD Mainline - Interstate 94 | 1258 | 886405
96-D-2016 | 96 | Driving | Rigid | 08/05/2020 | Asphalt |  | 1 | RWP | Clay |  |  | 247.6 | GOCATOR2342 | Continuous |  | 09/28/2016 | 05/01/2022 | MnROAD Mainline - Interstate 94 | 1407 | 4244574
96-D-2016 | 96 | Driving | Rigid | 08/05/2020 | Asphalt |  | 1 | LWP | Clay |  |  | 205.6 | GOCATOR2342 | Continuous |  | 09/28/2016 | 05/01/2022 | MnROAD Mainline - Interstate 94 | 1407 | 4244574
96-D-2016 | 96 | Driving | Rigid | 08/05/2020 | Asphalt |  | 2 | RWP | Clay |  |  | 295.4 | GOCATOR2342 | Continuous |  | 09/28/2016 | 05/01/2022 | MnROAD Mainline - Interstate 94 | 1407 | 4244574
96-D-2016 | 96 | Driving | Rigid | 08/05/2020 | Asphalt |  | 2 | LWP | Clay |  |  | 219.6 | GOCATOR2342 | Continuous |  | 09/28/2016 | 05/01/2022 | MnROAD Mainline - Interstate 94 | 1407 | 4244574
96-P-2016 | 96 | Passing | Rigid | 08/05/2020 | Asphalt |  | 1 | RWP | Clay |  |  | 193.5 | GOCATOR2342 | Continuous |  | 09/28/2016 | 05/01/2022 | MnROAD Mainline - Interstate 94 | 1407 | 1025997
96-P-2016 | 96 | Passing | Rigid | 08/05/2020 | Asphalt |  | 1 | LWP | Clay |  |  | 180.8 | GOCATOR2342 | Continuous |  | 09/28/2016 | 05/01/2022 | MnROAD Mainline - Interstate 94 | 1407 | 1025997
96-P-2016 | 96 | Passing | Rigid | 08/05/2020 | Asphalt |  | 2 | RWP | Clay |  |  | 208.2 | GOCATOR2342 | Continuous |  | 09/28/2016 | 05/01/2022 | MnROAD Mainline - Interstate 94 | 1407 | 1025997
96-P-2016 | 96 | Passing | Rigid | 08/05/2020 | Asphalt |  | 2 | LWP | Clay |  |  | 205 | GOCATOR2342 | Continuous |  | 09/28/2016 | 05/01/2022 | MnROAD Mainline - Interstate 94 | 1407 | 1025997
96-D-2016 | 96 | Driving | Rigid | 03/18/2021 | Asphalt |  | 1 | RWP | Clay |  |  | 346.9 | GOCATOR2342 | Continuous |  | 09/28/2016 | 05/01/2022 | MnROAD Mainline - Interstate 94 | 1632 | 4912433
96-D-2016 | 96 | Driving | Rigid | 03/18/2021 | Asphalt |  | 1 | LWP | Clay |  |  | 219.6 | GOCATOR2342 | Continuous |  | 09/28/2016 | 05/01/2022 | MnROAD Mainline - Interstate 94 | 1632 | 4912433
96-D-2016 | 96 | Driving | Rigid | 03/18/2021 | Asphalt |  | 2 | RWP | Clay |  |  | 300.5 | GOCATOR2342 | Continuous |  | 09/28/2016 | 05/01/2022 | MnROAD Mainline - Interstate 94 | 1632 | 4912433
96-D-2016 | 96 | Driving | Rigid | 03/18/2021 | Asphalt |  | 2 | LWP | Clay |  |  | 226 | GOCATOR2342 | Continuous |  | 09/28/2016 | 05/01/2022 | MnROAD Mainline - Interstate 94 | 1632 | 4912433
96-P-2016 | 96 | Passing | Rigid | 03/18/2021 | Asphalt |  | 1 | RWP | Clay |  |  | 173.8 | GOCATOR2342 | Continuous |  | 09/28/2016 | 05/01/2022 | MnROAD Mainline - Interstate 94 | 1632 | 1239337
96-P-2016 | 96 | Passing | Rigid | 03/18/2021 | Asphalt |  | 1 | LWP | Clay |  |  | 181.4 | GOCATOR2342 | Continuous |  | 09/28/2016 | 05/01/2022 | MnROAD Mainline - Interstate 94 | 1632 | 1239337
96-P-2016 | 96 | Passing | Rigid | 03/18/2021 | Asphalt |  | 2 | RWP | Clay |  |  | 180.8 | GOCATOR2342 | Continuous |  | 09/28/2016 | 05/01/2022 | MnROAD Mainline - Interstate 94 | 1632 | 1239337
96-P-2016 | 96 | Passing | Rigid | 03/18/2021 | Asphalt |  | 2 | LWP | Clay |  |  | 201.8 | GOCATOR2342 | Continuous |  | 09/28/2016 | 05/01/2022 | MnROAD Mainline - Interstate 94 | 1632 | 1239337
96-D-2016 | 96 | Driving | Rigid | 05/12/2021 | Asphalt |  | 1 | RWP | Clay |  |  | 347.6 | GOCATOR2342 | Continuous |  | 09/28/2016 | 05/01/2022 | MnROAD Mainline - Interstate 94 | 1687 | 4912433
96-D-2016 | 96 | Driving | Rigid | 05/12/2021 | Asphalt |  | 1 | LWP | Clay |  |  | 236.2 | GOCATOR2342 | Continuous |  | 09/28/2016 | 05/01/2022 | MnROAD Mainline - Interstate 94 | 1687 | 4912433
96-D-2016 | 96 | Driving | Rigid | 05/12/2021 | Asphalt |  | 2 | RWP | Clay |  |  | 339.9 | GOCATOR2342 | Continuous |  | 09/28/2016 | 05/01/2022 | MnROAD Mainline - Interstate 94 | 1687 | 4912433
96-D-2016 | 96 | Driving | Rigid | 05/12/2021 | Asphalt |  | 2 | LWP | Clay |  |  | 231.1 | GOCATOR2342 | Continuous |  | 09/28/2016 | 05/01/2022 | MnROAD Mainline - Interstate 94 | 1687 | 4912433
96-P-2016 | 96 | Passing | Rigid | 05/12/2021 | Asphalt |  | 1 | LWP | Clay |  |  | 186.5 | GOCATOR2342 | Continuous |  | 09/28/2016 | 05/01/2022 | MnROAD Mainline - Interstate 94 | 1687 | 1239337
96-P-2016 | 96 | Passing | Rigid | 05/12/2021 | Asphalt |  | 1 | RWP | Clay |  |  | 162.3 | GOCATOR2342 | Continuous |  | 09/28/2016 | 05/01/2022 | MnROAD Mainline - Interstate 94 | 1687 | 1239337
96-P-2016 | 96 | Passing | Rigid | 05/12/2021 | Asphalt |  | 2 | LWP | Clay |  |  | 210.1 | GOCATOR2342 | Continuous |  | 09/28/2016 | 05/01/2022 | MnROAD Mainline - Interstate 94 | 1687 | 1239337
96-P-2016 | 96 | Passing | Rigid | 05/12/2021 | Asphalt |  | 2 | RWP | Clay |  |  | 174.4 | GOCATOR2342 | Continuous |  | 09/28/2016 | 05/01/2022 | MnROAD Mainline - Interstate 94 | 1687 | 1239337
96-D-2016 | 96 | Driving | Rigid | 08/16/2021 | Asphalt |  | 1 | RWP | Clay |  |  | 371.1 | GOCATOR2342 | Continuous |  | 09/28/2016 | 05/01/2022 | MnROAD Mainline - Interstate 94 | 1783 | 5151224
96-D-2016 | 96 | Driving | Rigid | 08/16/2021 | Asphalt |  | 1 | LWP | Clay |  |  | 238.1 | GOCATOR2342 | Continuous |  | 09/28/2016 | 05/01/2022 | MnROAD Mainline - Interstate 94 | 1783 | 5151224
96-D-2016 | 96 | Driving | Rigid | 08/16/2021 | Asphalt |  | 2 | RWP | Clay |  |  | 252.7 | GOCATOR2342 | Continuous |  | 09/28/2016 | 05/01/2022 | MnROAD Mainline - Interstate 94 | 1783 | 5151224
96-D-2016 | 96 | Driving | Rigid | 08/16/2021 | Asphalt |  | 2 | LWP | Clay |  |  | 211.3 | GOCATOR2342 | Continuous |  | 09/28/2016 | 05/01/2022 | MnROAD Mainline - Interstate 94 | 1783 | 5151224
96-P-2016 | 96 | Passing | Rigid | 08/16/2021 | Asphalt |  | 1 | LWP | Clay |  |  | 194.8 | GOCATOR2342 | Continuous |  | 09/28/2016 | 05/01/2022 | MnROAD Mainline - Interstate 94 | 1783 | 1322158
96-P-2016 | 96 | Passing | Rigid | 08/16/2021 | Asphalt |  | 1 | RWP | Clay |  |  | 188.4 | GOCATOR2342 | Continuous |  | 09/28/2016 | 05/01/2022 | MnROAD Mainline - Interstate 94 | 1783 | 1322158
96-P-2016 | 96 | Passing | Rigid | 08/16/2021 | Asphalt |  | 2 | RWP | Clay |  |  | 178.2 | GOCATOR2342 | Continuous |  | 09/28/2016 | 05/01/2022 | MnROAD Mainline - Interstate 94 | 1783 | 1322158
96-P-2016 | 96 | Passing | Rigid | 08/16/2021 | Asphalt |  | 2 | LWP | Clay |  |  | 201.2 | GOCATOR2342 | Continuous |  | 09/28/2016 | 05/01/2022 | MnROAD Mainline - Interstate 94 | 1783 | 1322158
96-D-2016 | 96 | Driving | Rigid | 11/11/2021 | Asphalt |  | 1 | LWP | Clay |  |  | 217.7 | GOCATOR2342 | Continuous |  | 09/28/2016 | 05/01/2022 | MnROAD Mainline - Interstate 94 | 1870 | 5391902
96-D-2016 | 96 | Driving | Rigid | 11/11/2021 | Asphalt |  | 1 | RWP | Clay |  |  | 318.9 | GOCATOR2342 | Continuous |  | 09/28/2016 | 05/01/2022 | MnROAD Mainline - Interstate 94 | 1870 | 5391902
96-D-2016 | 96 | Driving | Rigid | 11/11/2021 | Asphalt |  | 2 | RWP | Clay |  |  | 308.7 | GOCATOR2342 | Continuous |  | 09/28/2016 | 05/01/2022 | MnROAD Mainline - Interstate 94 | 1870 | 5391902
96-D-2016 | 96 | Driving | Rigid | 11/11/2021 | Asphalt |  | 2 | LWP | Clay |  |  | 208.8 | GOCATOR2342 | Continuous |  | 09/28/2016 | 05/01/2022 | MnROAD Mainline - Interstate 94 | 1870 | 5391902
96-P-2016 | 96 | Passing | Rigid | 11/11/2021 | Asphalt |  | 1 | LWP | Clay |  |  | 203.7 | GOCATOR2342 | Continuous |  | 09/28/2016 | 05/01/2022 | MnROAD Mainline - Interstate 94 | 1870 | 1407609
96-P-2016 | 96 | Passing | Rigid | 11/11/2021 | Asphalt |  | 1 | RWP | Clay |  |  | 179.5 | GOCATOR2342 | Continuous |  | 09/28/2016 | 05/01/2022 | MnROAD Mainline - Interstate 94 | 1870 | 1407609
96-P-2016 | 96 | Passing | Rigid | 11/11/2021 | Asphalt |  | 2 | LWP | Clay |  |  | 202.4 | GOCATOR2342 | Continuous |  | 09/28/2016 | 05/01/2022 | MnROAD Mainline - Interstate 94 | 1870 | 1407609
96-P-2016 | 96 | Passing | Rigid | 11/11/2021 | Asphalt |  | 2 | RWP | Clay |  |  | 186.5 | GOCATOR2342 | Continuous |  | 09/28/2016 | 05/01/2022 | MnROAD Mainline - Interstate 94 | 1870 | 1407609
97-D-1997 | 97 | Driving | Rigid | 11/19/2008 | Asphalt |  | 1 | LWP | Clay | 234.9 |  |  | 3-POINT LASER | Continuous |  | 10/03/1997 | 04/18/2010 | MnROAD Mainline - Interstate 94 | 4065 | 9674679
97-D-1997 | 97 | Driving | Rigid | 11/19/2008 | Asphalt |  | 1 | RWP | Clay | 234.9 |  |  | 3-POINT LASER | Continuous |  | 10/03/1997 | 04/18/2010 | MnROAD Mainline - Interstate 94 | 4065 | 9674679
97-D-1997 | 97 | Driving | Rigid | 11/19/2008 | Asphalt |  | 2 | LWP | Clay | 230.4 |  |  | 3-POINT LASER | Continuous |  | 10/03/1997 | 04/18/2010 | MnROAD Mainline - Interstate 94 | 4065 | 9674679
97-D-1997 | 97 | Driving | Rigid | 11/19/2008 | Asphalt |  | 2 | RWP | Clay | 238.1 |  |  | 3-POINT LASER | Continuous |  | 10/03/1997 | 04/18/2010 | MnROAD Mainline - Interstate 94 | 4065 | 9674679
97-P-1997 | 97 | Passing | Rigid | 11/19/2008 | Asphalt |  | 1 | LWP | Clay | 196.1 |  |  | 3-POINT LASER | Continuous |  | 10/03/1997 | 04/18/2010 | MnROAD Mainline - Interstate 94 | 4065 | 2712744
97-P-1997 | 97 | Passing | Rigid | 11/19/2008 | Asphalt |  | 1 | RWP | Clay | 196.7 |  |  | 3-POINT LASER | Continuous |  | 10/03/1997 | 04/18/2010 | MnROAD Mainline - Interstate 94 | 4065 | 2712744
97-P-1997 | 97 | Passing | Rigid | 11/19/2008 | Asphalt |  | 2 | RWP | Clay | 198.6 |  |  | 3-POINT LASER | Continuous |  | 10/03/1997 | 04/18/2010 | MnROAD Mainline - Interstate 94 | 4065 | 2712744
97-P-1997 | 97 | Passing | Rigid | 11/19/2008 | Asphalt |  | 2 | LWP | Clay | 202.4 |  |  | 3-POINT LASER | Continuous |  | 10/03/1997 | 04/18/2010 | MnROAD Mainline - Interstate 94 | 4065 | 2712744
97-D-1997 | 97 | Driving | Rigid | 03/17/2009 | Asphalt |  | 1 | LWP | Clay | 217.7 |  |  | 3-POINT LASER | Continuous |  | 10/03/1997 | 04/18/2010 | MnROAD Mainline - Interstate 94 | 4183 | 9795261
97-D-1997 | 97 | Driving | Rigid | 03/17/2009 | Asphalt |  | 1 | RWP | Clay | 220.3 |  |  | 3-POINT LASER | Continuous |  | 10/03/1997 | 04/18/2010 | MnROAD Mainline - Interstate 94 | 4183 | 9795261
97-D-1997 | 97 | Driving | Rigid | 03/17/2009 | Asphalt |  | 2 | RWP | Clay | 231.1 |  |  | 3-POINT LASER | Continuous |  | 10/03/1997 | 04/18/2010 | MnROAD Mainline - Interstate 94 | 4183 | 9795261
97-D-1997 | 97 | Driving | Rigid | 03/17/2009 | Asphalt |  | 2 | LWP | Clay | 234.3 |  |  | 3-POINT LASER | Continuous |  | 10/03/1997 | 04/18/2010 | MnROAD Mainline - Interstate 94 | 4183 | 9795261
97-P-1997 | 97 | Passing | Rigid | 03/17/2009 | Asphalt |  | 1 | LWP | Clay | 181.4 |  |  | 3-POINT LASER | Continuous |  | 10/03/1997 | 04/18/2010 | MnROAD Mainline - Interstate 94 | 4183 | 2738446
97-P-1997 | 97 | Passing | Rigid | 03/17/2009 | Asphalt |  | 1 | RWP | Clay | 162.3 |  |  | 3-POINT LASER | Continuous |  | 10/03/1997 | 04/18/2010 | MnROAD Mainline - Interstate 94 | 4183 | 2738446
97-P-1997 | 97 | Passing | Rigid | 03/17/2009 | Asphalt |  | 2 | RWP | Clay | 159.1 |  |  | 3-POINT LASER | Continuous |  | 10/03/1997 | 04/18/2010 | MnROAD Mainline - Interstate 94 | 4183 | 2738446
97-P-1997 | 97 | Passing | Rigid | 03/17/2009 | Asphalt |  | 2 | LWP | Clay | 169.3 |  |  | 3-POINT LASER | Continuous |  | 10/03/1997 | 04/18/2010 | MnROAD Mainline - Interstate 94 | 4183 | 2738446
97-D-1997 | 97 | Driving | Rigid | 06/17/2009 | Asphalt |  | 1 | LWP | Clay | 241.3 |  |  | 3-POINT LASER | Continuous |  | 10/03/1997 | 04/18/2010 | MnROAD Mainline - Interstate 94 | 4275 | 10079113
97-D-1997 | 97 | Driving | Rigid | 06/17/2009 | Asphalt |  | 1 | RWP | Clay | 255.3 |  |  | 3-POINT LASER | Continuous |  | 10/03/1997 | 04/18/2010 | MnROAD Mainline - Interstate 94 | 4275 | 10079113
97-D-1997 | 97 | Driving | Rigid | 06/17/2009 | Asphalt |  | 2 | LWP | Clay | 236.2 |  |  | 3-POINT LASER | Continuous |  | 10/03/1997 | 04/18/2010 | MnROAD Mainline - Interstate 94 | 4275 | 10079113
97-D-1997 | 97 | Driving | Rigid | 06/17/2009 | Asphalt |  | 2 | RWP | Clay | 257.2 |  |  | 3-POINT LASER | Continuous |  | 10/03/1997 | 04/18/2010 | MnROAD Mainline - Interstate 94 | 4275 | 10079113
97-P-1997 | 97 | Passing | Rigid | 06/17/2009 | Asphalt |  | 1 | LWP | Clay | 189.7 |  |  | 3-POINT LASER | Continuous |  | 10/03/1997 | 04/18/2010 | MnROAD Mainline - Interstate 94 | 4275 | 2809380
97-P-1997 | 97 | Passing | Rigid | 06/17/2009 | Asphalt |  | 1 | RWP | Clay | 185.9 |  |  | 3-POINT LASER | Continuous |  | 10/03/1997 | 04/18/2010 | MnROAD Mainline - Interstate 94 | 4275 | 2809380
97-P-1997 | 97 | Passing | Rigid | 06/17/2009 | Asphalt |  | 2 | LWP | Clay | 186.5 |  |  | 3-POINT LASER | Continuous |  | 10/03/1997 | 04/18/2010 | MnROAD Mainline - Interstate 94 | 4275 | 2809380
97-P-1997 | 97 | Passing | Rigid | 06/17/2009 | Asphalt |  | 2 | RWP | Clay | 191 |  |  | 3-POINT LASER | Continuous |  | 10/03/1997 | 04/18/2010 | MnROAD Mainline - Interstate 94 | 4275 | 2809380
97-D-1997 | 97 | Driving | Rigid | 11/16/2009 | Asphalt |  | 3 | RWP | Clay | 302.4 | 316.4 |  | 3-POINT LASER AND 1K LINE LASER | Continuous |  | 10/03/1997 | 04/18/2010 | MnROAD Mainline - Interstate 94 | 4427 | 10546121
97-D-1997 | 97 | Driving | Rigid | 11/16/2009 | Asphalt |  | 4 | RWP | Clay | 310.7 | 321.5 |  | 3-POINT LASER AND 1K LINE LASER | Continuous |  | 10/03/1997 | 04/18/2010 | MnROAD Mainline - Interstate 94 | 4427 | 10546121
97-D-1997 | 97 | Driving | Rigid | 11/16/2009 | Asphalt |  | 5 | LWP | Clay | 252.1 | 257.2 |  | 3-POINT LASER AND 1K LINE LASER | Continuous |  | 10/03/1997 | 04/18/2010 | MnROAD Mainline - Interstate 94 | 4427 | 10546121
97-D-1997 | 97 | Driving | Rigid | 11/16/2009 | Asphalt |  | 6 | LWP | Clay | 252.7 | 254.6 |  | 3-POINT LASER AND 1K LINE LASER | Continuous |  | 10/03/1997 | 04/18/2010 | MnROAD Mainline - Interstate 94 | 4427 | 10546121
97-P-1997 | 97 | Passing | Rigid | 11/16/2009 | Asphalt |  | 1 | RWP | Clay | 171.9 | 173.8 |  | 3-POINT LASER AND 1K LINE LASER | Continuous |  | 10/03/1997 | 04/18/2010 | MnROAD Mainline - Interstate 94 | 4427 | 2931783
97-P-1997 | 97 | Passing | Rigid | 11/16/2009 | Asphalt |  | 2 | RWP | Clay | 178.2 | 180.8 |  | 3-POINT LASER AND 1K LINE LASER | Continuous |  | 10/03/1997 | 04/18/2010 | MnROAD Mainline - Interstate 94 | 4427 | 2931783
97-P-1997 | 97 | Passing | Rigid | 11/16/2009 | Asphalt |  | 7 | LWP | Clay | 196.1 | 202.4 |  | 3-POINT LASER AND 1K LINE LASER | Continuous |  | 10/03/1997 | 04/18/2010 | MnROAD Mainline - Interstate 94 | 4427 | 2931783
97-P-1997 | 97 | Passing | Rigid | 11/16/2009 | Asphalt |  | 8 | LWP | Clay | 191 | 194.8 |  | 3-POINT LASER AND 1K LINE LASER | Continuous |  | 10/03/1997 | 04/18/2010 | MnROAD Mainline - Interstate 94 | 4427 | 2931783
97-D-1997 | 97 | Driving | Rigid | 03/08/2010 | Asphalt |  | 5 | LWP | Clay | 238.7 | 236.8 |  | 3-POINT LASER AND 1K LINE LASER | Continuous |  | 10/03/1997 | 04/18/2010 | MnROAD Mainline - Interstate 94 | 4539 | 10908850
97-D-1997 | 97 | Driving | Rigid | 03/08/2010 | Asphalt |  | 6 | RWP | Clay | 256.5 | 245.7 |  | 3-POINT LASER AND 1K LINE LASER | Continuous |  | 10/03/1997 | 04/18/2010 | MnROAD Mainline - Interstate 94 | 4539 | 10908850
97-P-1997 | 97 | Passing | Rigid | 03/08/2010 | Asphalt |  | 1 | RWP | Clay | 154.7 | 153.4 |  | 3-POINT LASER AND 1K LINE LASER | Continuous |  | 10/03/1997 | 04/18/2010 | MnROAD Mainline - Interstate 94 | 4539 | 3013490
97-P-1997 | 97 | Passing | Rigid | 03/08/2010 | Asphalt |  | 2 | RWP | Clay | 157.9 | 155.3 |  | 3-POINT LASER AND 1K LINE LASER | Continuous |  | 10/03/1997 | 04/18/2010 | MnROAD Mainline - Interstate 94 | 4539 | 3013490
97-P-1997 | 97 | Passing | Rigid | 03/08/2010 | Asphalt |  | 3 | LWP | Clay | 167.4 | 164.9 |  | 3-POINT LASER AND 1K LINE LASER | Continuous |  | 10/03/1997 | 04/18/2010 | MnROAD Mainline - Interstate 94 | 4539 | 3013490
97-P-1997 | 97 | Passing | Rigid | 03/08/2010 | Asphalt |  | 4 | LWP | Clay | 174.4 | 171.9 |  | 3-POINT LASER AND 1K LINE LASER | Continuous |  | 10/03/1997 | 04/18/2010 | MnROAD Mainline - Interstate 94 | 4539 | 3013490
97-D-1997 | 97 | Driving | Rigid | 03/31/2010 | Asphalt |  | 1 | RWP | Clay | 315.7 | 317.7 |  | 3-POINT LASER AND 1K LINE LASER | Continuous |  | 10/03/1997 | 04/18/2010 | MnROAD Mainline - Interstate 94 | 4562 | 10975222
97-D-1997 | 97 | Driving | Rigid | 03/31/2010 | Asphalt |  | 2 | RWP | Clay | 307.5 | 308.1 |  | 3-POINT LASER AND 1K LINE LASER | Continuous |  | 10/03/1997 | 04/18/2010 | MnROAD Mainline - Interstate 94 | 4562 | 10975222
97-D-1997 | 97 | Driving | Rigid | 03/31/2010 | Asphalt |  | 3 | LWP | Clay | 248.3 | 243.8 |  | 3-POINT LASER AND 1K LINE LASER | Continuous |  | 10/03/1997 | 04/18/2010 | MnROAD Mainline - Interstate 94 | 4562 | 10975222
97-D-1997 | 97 | Driving | Rigid | 03/31/2010 | Asphalt |  | 4 | LWP | Clay | 252.1 | 248.9 |  | 3-POINT LASER AND 1K LINE LASER | Continuous |  | 10/03/1997 | 04/18/2010 | MnROAD Mainline - Interstate 94 | 4562 | 10975222
97-P-1997 | 97 | Passing | Rigid | 03/31/2010 | Asphalt |  | 5 | LWP | Clay | 177.6 | 174.4 |  | 3-POINT LASER AND 1K LINE LASER | Continuous |  | 10/03/1997 | 04/18/2010 | MnROAD Mainline - Interstate 94 | 4562 | 3026263
97-P-1997 | 97 | Passing | Rigid | 03/31/2010 | Asphalt |  | 6 | LWP | Clay | 176.3 | 171.9 |  | 3-POINT LASER AND 1K LINE LASER | Continuous |  | 10/03/1997 | 04/18/2010 | MnROAD Mainline - Interstate 94 | 4562 | 3026263
97-P-1997 | 97 | Passing | Rigid | 03/31/2010 | Asphalt |  | 7 | RWP | Clay | 169.3 | 163.6 |  | 3-POINT LASER AND 1K LINE LASER | Continuous |  | 10/03/1997 | 04/18/2010 | MnROAD Mainline - Interstate 94 | 4562 | 3026263
97-P-1997 | 97 | Passing | Rigid | 03/31/2010 | Asphalt |  | 8 | RWP | Clay | 170 | 164.9 |  | 3-POINT LASER AND 1K LINE LASER | Continuous |  | 10/03/1997 | 04/18/2010 | MnROAD Mainline - Interstate 94 | 4562 | 3026263
101-D-2017 | 101 | Driving | Flexible | 07/26/2017 | Aggregate |  | 1 | RWP | Clay |  |  | 152.8 | 3K LINE LASER | Continuous | micro-mill | 07/26/2017 | 05/01/2022 | MnROAD Mainline - Interstate 94 | 0
101-D-2017 | 101 | Driving | Flexible | 07/26/2017 | Aggregate |  | 1 | LWP | Clay |  |  | 113.9 | 3K LINE LASER | Continuous | micro-mill | 07/26/2017 | 05/01/2022 | MnROAD Mainline - Interstate 94 | 0
101-D-2017 | 101 | Driving | Flexible | 07/26/2017 | Aggregate |  | 2 | LWP | Clay |  |  | 115.9 | 3K LINE LASER | Continuous | micro-mill | 07/26/2017 | 05/01/2022 | MnROAD Mainline - Interstate 94 | 0
101-D-2017 | 101 | Driving | Flexible | 07/26/2017 | Aggregate |  | 2 | RWP | Clay |  |  | 147.7 | 3K LINE LASER | Continuous | micro-mill | 07/26/2017 | 05/01/2022 | MnROAD Mainline - Interstate 94 | 0
101-P-2017 | 101 | Passing | Flexible | 07/26/2017 | Aggregate |  | 1 | LWP | Clay |  |  | 262.3 | 3K LINE LASER | Continuous | micro-mill | 07/26/2017 | 05/01/2022 | MnROAD Mainline - Interstate 94 | 0
101-P-2017 | 101 | Passing | Flexible | 07/26/2017 | Aggregate |  | 1 | RWP | Clay |  |  | 217.7 | 3K LINE LASER | Continuous | micro-mill | 07/26/2017 | 05/01/2022 | MnROAD Mainline - Interstate 94 | 0
101-P-2017 | 101 | Passing | Flexible | 07/26/2017 | Aggregate |  | 2 | RWP | Clay |  |  | 187.8 | 3K LINE LASER | Continuous | micro-mill | 07/26/2017 | 05/01/2022 | MnROAD Mainline - Interstate 94 | 0
101-P-2017 | 101 | Passing | Flexible | 07/26/2017 | Aggregate |  | 2 | LWP | Clay |  |  | 249.5 | 3K LINE LASER | Continuous | micro-mill | 07/26/2017 | 05/01/2022 | MnROAD Mainline - Interstate 94 | 0
101-D-2017 | 101 | Driving | Flexible | 08/25/2017 | Aggregate |  | 1 | RWP | Clay |  |  | 112.7 | 3K LINE LASER | Continuous |  | 07/26/2017 | 05/01/2022 | MnROAD Mainline - Interstate 94 | 30
101-D-2017 | 101 | Driving | Flexible | 08/25/2017 | Aggregate |  | 1 | LWP | Clay |  |  | 94.2 | 3K LINE LASER | Continuous |  | 07/26/2017 | 05/01/2022 | MnROAD Mainline - Interstate 94 | 30
101-D-2017 | 101 | Driving | Flexible | 08/25/2017 | Aggregate |  | 2 | RWP | Clay |  |  | 108.9 | 3K LINE LASER | Continuous |  | 07/26/2017 | 05/01/2022 | MnROAD Mainline - Interstate 94 | 30
101-D-2017 | 101 | Driving | Flexible | 08/25/2017 | Aggregate |  | 2 | LWP | Clay |  |  | 92.3 | 3K LINE LASER | Continuous |  | 07/26/2017 | 05/01/2022 | MnROAD Mainline - Interstate 94 | 30
101-P-2017 | 101 | Passing | Flexible | 08/25/2017 | Aggregate |  | 1 | LWP | Clay |  |  | 119.7 | 3K LINE LASER | Continuous |  | 07/26/2017 | 05/01/2022 | MnROAD Mainline - Interstate 94 | 30
101-P-2017 | 101 | Passing | Flexible | 08/25/2017 | Aggregate |  | 1 | RWP | Clay |  |  | 103.8 | 3K LINE LASER | Continuous |  | 07/26/2017 | 05/01/2022 | MnROAD Mainline - Interstate 94 | 30
101-P-2017 | 101 | Passing | Flexible | 08/25/2017 | Aggregate |  | 2 | RWP | Clay |  |  | 103.1 | 3K LINE LASER | Continuous |  | 07/26/2017 | 05/01/2022 | MnROAD Mainline - Interstate 94 | 30
101-P-2017 | 101 | Passing | Flexible | 08/25/2017 | Aggregate |  | 2 | LWP | Clay |  |  | 113.9 | 3K LINE LASER | Continuous |  | 07/26/2017 | 05/01/2022 | MnROAD Mainline - Interstate 94 | 30
101-D-2017 | 101 | Driving | Flexible | 09/08/2017 | Aggregate |  | 1 | RWP | Clay |  |  | 117.8 | 3K LINE LASER | Continuous |  | 07/26/2017 | 05/01/2022 | MnROAD Mainline - Interstate 94 | 44
101-D-2017 | 101 | Driving | Flexible | 09/08/2017 | Aggregate |  | 1 | LWP | Clay |  |  | 103.1 | 3K LINE LASER | Continuous |  | 07/26/2017 | 05/01/2022 | MnROAD Mainline - Interstate 94 | 44
101-D-2017 | 101 | Driving | Flexible | 09/08/2017 | Aggregate |  | 2 | LWP | Clay |  |  | 89.8 | 3K LINE LASER | Continuous |  | 07/26/2017 | 05/01/2022 | MnROAD Mainline - Interstate 94 | 44
101-D-2017 | 101 | Driving | Flexible | 09/08/2017 | Aggregate |  | 2 | RWP | Clay |  |  | 122.9 | 3K LINE LASER | Continuous |  | 07/26/2017 | 05/01/2022 | MnROAD Mainline - Interstate 94 | 44
101-P-2017 | 101 | Passing | Flexible | 09/08/2017 | Aggregate |  | 1 | LWP | Clay |  |  | 119.7 | 3K LINE LASER | Continuous |  | 07/26/2017 | 05/01/2022 | MnROAD Mainline - Interstate 94 | 44
101-P-2017 | 101 | Passing | Flexible | 09/08/2017 | Aggregate |  | 1 | RWP | Clay |  |  | 101.9 | 3K LINE LASER | Continuous |  | 07/26/2017 | 05/01/2022 | MnROAD Mainline - Interstate 94 | 44
101-P-2017 | 101 | Passing | Flexible | 09/08/2017 | Aggregate |  | 2 | RWP | Clay |  |  | 101.2 | 3K LINE LASER | Continuous |  | 07/26/2017 | 05/01/2022 | MnROAD Mainline - Interstate 94 | 44
101-P-2017 | 101 | Passing | Flexible | 09/08/2017 | Aggregate |  | 2 | LWP | Clay |  |  | 109.5 | 3K LINE LASER | Continuous |  | 07/26/2017 | 05/01/2022 | MnROAD Mainline - Interstate 94 | 44
101-D-2017 | 101 | Driving | Flexible | 11/06/2017 | Aggregate |  | 1 | LWP | Clay |  |  | 98 | 3K LINE LASER | Continuous |  | 07/26/2017 | 05/01/2022 | MnROAD Mainline - Interstate 94 | 103 | 152852
101-D-2017 | 101 | Driving | Flexible | 11/06/2017 | Aggregate |  | 1 | RWP | Clay |  |  | 112 | 3K LINE LASER | Continuous |  | 07/26/2017 | 05/01/2022 | MnROAD Mainline - Interstate 94 | 103 | 152852
101-D-2017 | 101 | Driving | Flexible | 11/06/2017 | Aggregate |  | 2 | LWP | Clay |  |  | 99.3 | 3K LINE LASER | Continuous |  | 07/26/2017 | 05/01/2022 | MnROAD Mainline - Interstate 94 | 103 | 152852
101-D-2017 | 101 | Driving | Flexible | 11/06/2017 | Aggregate |  | 2 | RWP | Clay |  |  | 109.5 | 3K LINE LASER | Continuous |  | 07/26/2017 | 05/01/2022 | MnROAD Mainline - Interstate 94 | 103 | 152852
101-P-2017 | 101 | Passing | Flexible | 11/06/2017 | Aggregate |  | 1 | LWP | Clay |  |  | 128.6 | 3K LINE LASER | Continuous |  | 07/26/2017 | 05/01/2022 | MnROAD Mainline - Interstate 94 | 103 | 21648
101-P-2017 | 101 | Passing | Flexible | 11/06/2017 | Aggregate |  | 1 | RWP | Clay |  |  | 108.9 | 3K LINE LASER | Continuous |  | 07/26/2017 | 05/01/2022 | MnROAD Mainline - Interstate 94 | 103 | 21648
101-P-2017 | 101 | Passing | Flexible | 11/06/2017 | Aggregate |  | 2 | LWP | Clay |  |  | 128 | 3K LINE LASER | Continuous |  | 07/26/2017 | 05/01/2022 | MnROAD Mainline - Interstate 94 | 103 | 21648
101-P-2017 | 101 | Passing | Flexible | 11/06/2017 | Aggregate |  | 2 | RWP | Clay |  |  | 108.2 | 3K LINE LASER | Continuous |  | 07/26/2017 | 05/01/2022 | MnROAD Mainline - Interstate 94 | 103 | 21648
101-D-2017 | 101 | Driving | Flexible | 03/14/2018 | Aggregate |  | 1 | RWP | Clay |  |  | 107.6 | 3K LINE LASER | Continuous | Lasers spaced within LTTP wheel path by 0.12 ft | 07/26/2017 | 05/01/2022 | MnROAD Mainline - Interstate 94 | 231 | 460167
101-D-2017 | 101 | Driving | Flexible | 03/14/2018 | Aggregate |  | 1 | LWP | Clay |  |  | 114.6 | 3K LINE LASER | Continuous | Lasers spaced within LTTP wheel path by 0.12 ft | 07/26/2017 | 05/01/2022 | MnROAD Mainline - Interstate 94 | 231 | 460167
101-D-2017 | 101 | Driving | Flexible | 03/14/2018 | Aggregate |  | 2 | RWP | Clay |  |  | 115.9 | 3K LINE LASER | Continuous | Lasers spaced within LTTP wheel path by 0.12 ft | 07/26/2017 | 05/01/2022 | MnROAD Mainline - Interstate 94 | 231 | 460167
101-D-2017 | 101 | Driving | Flexible | 03/14/2018 | Aggregate |  | 2 | LWP | Clay |  |  | 120.3 | 3K LINE LASER | Continuous | Lasers spaced within LTTP wheel path by 0.12 ft | 07/26/2017 | 05/01/2022 | MnROAD Mainline - Interstate 94 | 231 | 460167
101-P-2017 | 101 | Passing | Flexible | 03/14/2018 | Aggregate |  | 1 | LWP | Clay |  |  | 107.6 | 3K LINE LASER | Continuous | Lasers spaced within LTTP wheel path by 0.12 ft | 07/26/2017 | 05/01/2022 | MnROAD Mainline - Interstate 94 | 231 | 63987
101-P-2017 | 101 | Passing | Flexible | 03/14/2018 | Aggregate |  | 1 | RWP | Clay |  |  | 113.3 | 3K LINE LASER | Continuous | Lasers spaced within LTTP wheel path by 0.12 ft | 07/26/2017 | 05/01/2022 | MnROAD Mainline - Interstate 94 | 231 | 63987
101-P-2017 | 101 | Passing | Flexible | 03/14/2018 | Aggregate |  | 2 | LWP | Clay |  |  | 115.9 | 3K LINE LASER | Continuous | Lasers spaced within LTTP wheel path by 0.12 ft | 07/26/2017 | 05/01/2022 | MnROAD Mainline - Interstate 94 | 231 | 63987
101-P-2017 | 101 | Passing | Flexible | 03/14/2018 | Aggregate |  | 2 | RWP | Clay |  |  | 117.1 | 3K LINE LASER | Continuous | Lasers spaced within LTTP wheel path by 0.12 ft | 07/26/2017 | 05/01/2022 | MnROAD Mainline - Interstate 94 | 231 | 63987
101-D-2017 | 101 | Driving | Flexible | 04/23/2018 | Aggregate |  | 1 | LWP | Clay |  |  | 96.1 | 3K LINE LASER | Continuous |  | 07/26/2017 | 05/01/2022 | MnROAD Mainline - Interstate 94 | 271 | 566754
101-D-2017 | 101 | Driving | Flexible | 04/23/2018 | Aggregate |  | 1 | RWP | Clay |  |  | 105.7 | 3K LINE LASER | Continuous |  | 07/26/2017 | 05/01/2022 | MnROAD Mainline - Interstate 94 | 271 | 566754
101-D-2017 | 101 | Driving | Flexible | 04/23/2018 | Aggregate |  | 2 | RWP | Clay |  |  | 112 | 3K LINE LASER | Continuous |  | 07/26/2017 | 05/01/2022 | MnROAD Mainline - Interstate 94 | 271 | 566754
101-D-2017 | 101 | Driving | Flexible | 04/23/2018 | Aggregate |  | 2 | LWP | Clay |  |  | 101.9 | 3K LINE LASER | Continuous |  | 07/26/2017 | 05/01/2022 | MnROAD Mainline - Interstate 94 | 271 | 566754
101-P-2017 | 101 | Passing | Flexible | 04/23/2018 | Aggregate |  | 1 | LWP | Clay |  |  | 135 | 3K LINE LASER | Continuous |  | 07/26/2017 | 05/01/2022 | MnROAD Mainline - Interstate 94 | 271 | 88889
101-P-2017 | 101 | Passing | Flexible | 04/23/2018 | Aggregate |  | 1 | RWP | Clay |  |  | 118.4 | 3K LINE LASER | Continuous |  | 07/26/2017 | 05/01/2022 | MnROAD Mainline - Interstate 94 | 271 | 88889
101-P-2017 | 101 | Passing | Flexible | 04/23/2018 | Aggregate |  | 2 | LWP | Clay |  |  | 173.1 | 3K LINE LASER | Continuous |  | 07/26/2017 | 05/01/2022 | MnROAD Mainline - Interstate 94 | 271 | 88889
101-P-2017 | 101 | Passing | Flexible | 04/23/2018 | Aggregate |  | 2 | RWP | Clay |  |  | 117.8 | 3K LINE LASER | Continuous |  | 07/26/2017 | 05/01/2022 | MnROAD Mainline - Interstate 94 | 271 | 88889
101-D-2017 | 101 | Driving | Flexible | 07/05/2018 | Aggregate |  | 1 | RWP | Clay |  |  | 106.9 | 3K LINE LASER | Continuous |  | 07/26/2017 | 05/01/2022 | MnROAD Mainline - Interstate 94 | 344 | 762797
101-D-2017 | 101 | Driving | Flexible | 07/05/2018 | Aggregate |  | 1 | LWP | Clay |  |  | 110.1 | 3K LINE LASER | Continuous |  | 07/26/2017 | 05/01/2022 | MnROAD Mainline - Interstate 94 | 344 | 762797
101-D-2017 | 101 | Driving | Flexible | 07/05/2018 | Aggregate |  | 2 | RWP | Clay |  |  | 112.7 | 3K LINE LASER | Continuous |  | 07/26/2017 | 05/01/2022 | MnROAD Mainline - Interstate 94 | 344 | 762797
101-D-2017 | 101 | Driving | Flexible | 07/05/2018 | Aggregate |  | 2 | LWP | Clay |  |  | 101.9 | 3K LINE LASER | Continuous |  | 07/26/2017 | 05/01/2022 | MnROAD Mainline - Interstate 94 | 344 | 762797
101-P-2017 | 101 | Passing | Flexible | 07/05/2018 | Aggregate |  | 1 | LWP | Clay |  |  | 138.1 | 3K LINE LASER | Continuous |  | 07/26/2017 | 05/01/2022 | MnROAD Mainline - Interstate 94 | 344 | 137005
101-P-2017 | 101 | Passing | Flexible | 07/05/2018 | Aggregate |  | 1 | RWP | Clay |  |  | 120.3 | 3K LINE LASER | Continuous |  | 07/26/2017 | 05/01/2022 | MnROAD Mainline - Interstate 94 | 344 | 137005
101-P-2017 | 101 | Passing | Flexible | 07/05/2018 | Aggregate |  | 2 | LWP | Clay |  |  | 189.1 | 3K LINE LASER | Continuous |  | 07/26/2017 | 05/01/2022 | MnROAD Mainline - Interstate 94 | 344 | 137005
101-P-2017 | 101 | Passing | Flexible | 07/05/2018 | Aggregate |  | 2 | RWP | Clay |  |  | 119.7 | 3K LINE LASER | Continuous |  | 07/26/2017 | 05/01/2022 | MnROAD Mainline - Interstate 94 | 344 | 137005
101-D-2017 | 101 | Driving | Flexible | 08/13/2018 | Aggregate |  | 1 | LWP | Clay |  |  | 96.8 | 3K LINE LASER | Continuous |  | 07/26/2017 | 05/01/2022 | MnROAD Mainline - Interstate 94 | 383 | 880685
101-D-2017 | 101 | Driving | Flexible | 08/13/2018 | Aggregate |  | 1 | RWP | Clay |  |  | 94.9 | 3K LINE LASER | Continuous |  | 07/26/2017 | 05/01/2022 | MnROAD Mainline - Interstate 94 | 383 | 880685
101-D-2017 | 101 | Driving | Flexible | 08/13/2018 | Aggregate |  | 2 | LWP | Clay |  |  | 105.7 | 3K LINE LASER | Continuous |  | 07/26/2017 | 05/01/2022 | MnROAD Mainline - Interstate 94 | 383 | 880685
101-D-2017 | 101 | Driving | Flexible | 08/13/2018 | Aggregate |  | 2 | RWP | Clay |  |  | 104.4 | 3K LINE LASER | Continuous |  | 07/26/2017 | 05/01/2022 | MnROAD Mainline - Interstate 94 | 383 | 880685
101-P-2017 | 101 | Passing | Flexible | 08/13/2018 | Aggregate |  | 1 | RWP | Clay |  |  | 123.5 | 3K LINE LASER | Continuous |  | 07/26/2017 | 05/01/2022 | MnROAD Mainline - Interstate 94 | 383 | 168248
101-P-2017 | 101 | Passing | Flexible | 08/13/2018 | Aggregate |  | 1 | LWP | Clay |  |  | 175.7 | 3K LINE LASER | Continuous |  | 07/26/2017 | 05/01/2022 | MnROAD Mainline - Interstate 94 | 383 | 168248
101-P-2017 | 101 | Passing | Flexible | 08/13/2018 | Aggregate |  | 2 | RWP | Clay |  |  | 112 | 3K LINE LASER | Continuous |  | 07/26/2017 | 05/01/2022 | MnROAD Mainline - Interstate 94 | 383 | 168248
101-P-2017 | 101 | Passing | Flexible | 08/13/2018 | Aggregate |  | 2 | LWP | Clay |  |  | 161.7 | 3K LINE LASER | Continuous |  | 07/26/2017 | 05/01/2022 | MnROAD Mainline - Interstate 94 | 383 | 168248
101-D-2017 | 101 | Driving | Flexible | 10/02/2018 | Aggregate |  | 1 | RWP | Clay |  |  | 108.9 | 3K LINE LASER | Continuous |  | 07/26/2017 | 05/01/2022 | MnROAD Mainline - Interstate 94 | 433 | 956882
101-D-2017 | 101 | Driving | Flexible | 10/02/2018 | Aggregate |  | 1 | LWP | Clay |  |  | 106.9 | 3K LINE LASER | Continuous |  | 07/26/2017 | 05/01/2022 | MnROAD Mainline - Interstate 94 | 433 | 956882
101-D-2017 | 101 | Driving | Flexible | 10/02/2018 | Aggregate |  | 2 | RWP | Clay |  |  | 110.1 | 3K LINE LASER | Continuous |  | 07/26/2017 | 05/01/2022 | MnROAD Mainline - Interstate 94 | 433 | 956882
101-D-2017 | 101 | Driving | Flexible | 10/02/2018 | Aggregate |  | 2 | LWP | Clay |  |  | 108.9 | 3K LINE LASER | Continuous |  | 07/26/2017 | 05/01/2022 | MnROAD Mainline - Interstate 94 | 433 | 956882
101-P-2017 | 101 | Passing | Flexible | 10/02/2018 | Aggregate |  | 1 | RWP | Clay |  |  | 120.3 | 3K LINE LASER | Continuous |  | 07/26/2017 | 05/01/2022 | MnROAD Mainline - Interstate 94 | 433 | 198898
101-P-2017 | 101 | Passing | Flexible | 10/02/2018 | Aggregate |  | 1 | LWP | Clay |  |  | 154.7 | 3K LINE LASER | Continuous |  | 07/26/2017 | 05/01/2022 | MnROAD Mainline - Interstate 94 | 433 | 198898
101-P-2017 | 101 | Passing | Flexible | 10/02/2018 | Aggregate |  | 2 | LWP | Clay |  |  | 179.5 | 3K LINE LASER | Continuous |  | 07/26/2017 | 05/01/2022 | MnROAD Mainline - Interstate 94 | 433 | 198898
101-P-2017 | 101 | Passing | Flexible | 10/02/2018 | Aggregate |  | 2 | RWP | Clay |  |  | 117.8 | 3K LINE LASER | Continuous |  | 07/26/2017 | 05/01/2022 | MnROAD Mainline - Interstate 94 | 433 | 198898
101-D-2017 | 101 | Driving | Flexible | 03/19/2019 | Aggregate |  | 1 | RWP | Clay |  |  | 117.1 | GOCATOR2342 | Continuous |  | 07/26/2017 | 05/01/2022 | MnROAD Mainline - Interstate 94 | 601 | 1258571
101-D-2017 | 101 | Driving | Flexible | 03/19/2019 | Aggregate |  | 1 | LWP | Clay |  |  | 108.9 | GOCATOR2342 | Continuous |  | 07/26/2017 | 05/01/2022 | MnROAD Mainline - Interstate 94 | 601 | 1258571
101-D-2017 | 101 | Driving | Flexible | 03/19/2019 | Aggregate |  | 2 | RWP | Clay |  |  | 113.9 | GOCATOR2342 | Continuous |  | 07/26/2017 | 05/01/2022 | MnROAD Mainline - Interstate 94 | 601 | 1258571
101-D-2017 | 101 | Driving | Flexible | 03/19/2019 | Aggregate |  | 2 | LWP | Clay |  |  | 109.5 | GOCATOR2342 | Continuous |  | 07/26/2017 | 05/01/2022 | MnROAD Mainline - Interstate 94 | 601 | 1258571
101-P-2017 | 101 | Passing | Flexible | 03/19/2019 | Aggregate |  | 1 | RWP | Clay |  |  | 127.3 | GOCATOR2342 | Continuous |  | 07/26/2017 | 05/01/2022 | MnROAD Mainline - Interstate 94 | 601 | 284735
101-P-2017 | 101 | Passing | Flexible | 03/19/2019 | Aggregate |  | 1 | LWP | Clay |  |  | 217.1 | GOCATOR2342 | Continuous |  | 07/26/2017 | 05/01/2022 | MnROAD Mainline - Interstate 94 | 601 | 284735
101-P-2017 | 101 | Passing | Flexible | 03/19/2019 | Aggregate |  | 2 | LWP | Clay |  |  | 198.6 | GOCATOR2342 | Continuous |  | 07/26/2017 | 05/01/2022 | MnROAD Mainline - Interstate 94 | 601 | 284735
101-P-2017 | 101 | Passing | Flexible | 03/19/2019 | Aggregate |  | 2 | RWP | Clay |  |  | 133.7 | GOCATOR2342 | Continuous |  | 07/26/2017 | 05/01/2022 | MnROAD Mainline - Interstate 94 | 601 | 284735
101-D-2017 | 101 | Driving | Flexible | 05/21/2019 | Aggregate |  | 1 | RWP | Clay |  |  | 112.7 | GOCATOR2342 | Continuous |  | 07/26/2017 | 05/01/2022 | MnROAD Mainline - Interstate 94 | 664 | 1411125
101-D-2017 | 101 | Driving | Flexible | 05/21/2019 | Aggregate |  | 1 | LWP | Clay |  |  | 116.5 | GOCATOR2342 | Continuous |  | 07/26/2017 | 05/01/2022 | MnROAD Mainline - Interstate 94 | 664 | 1411125
101-D-2017 | 101 | Driving | Flexible | 05/21/2019 | Aggregate |  | 2 | LWP | Clay |  |  | 113.9 | GOCATOR2342 | Continuous |  | 07/26/2017 | 05/01/2022 | MnROAD Mainline - Interstate 94 | 664 | 1411125
101-D-2017 | 101 | Driving | Flexible | 05/21/2019 | Aggregate |  | 2 | RWP | Clay |  |  | 108.9 | GOCATOR2342 | Continuous |  | 07/26/2017 | 05/01/2022 | MnROAD Mainline - Interstate 94 | 664 | 1411125
101-P-2017 | 101 | Passing | Flexible | 05/21/2019 | Aggregate |  | 1 | LWP | Clay |  |  | 362.2 | GOCATOR2342 | Continuous |  | 07/26/2017 | 05/01/2022 | MnROAD Mainline - Interstate 94 | 664 | 325654
101-P-2017 | 101 | Passing | Flexible | 05/21/2019 | Aggregate |  | 1 | RWP | Clay |  |  | 154.1 | GOCATOR2342 | Continuous |  | 07/26/2017 | 05/01/2022 | MnROAD Mainline - Interstate 94 | 664 | 325654
101-P-2017 | 101 | Passing | Flexible | 05/21/2019 | Aggregate |  | 2 | RWP | Clay |  |  | 175.1 | GOCATOR2342 | Continuous |  | 07/26/2017 | 05/01/2022 | MnROAD Mainline - Interstate 94 | 664 | 325654
101-P-2017 | 101 | Passing | Flexible | 05/21/2019 | Aggregate |  | 2 | LWP | Clay |  |  | 366.7 | GOCATOR2342 | Continuous |  | 07/26/2017 | 05/01/2022 | MnROAD Mainline - Interstate 94 | 664 | 325654
101-D-2017 | 101 | Driving | Flexible | 08/29/2019 | Aggregate |  | 1 | RWP | Clay |  |  | 110.8 | GOCATOR2342 | Continuous |  | 07/26/2017 | 05/01/2022 | MnROAD Mainline - Interstate 94 | 764 | 1577555
101-D-2017 | 101 | Driving | Flexible | 08/29/2019 | Aggregate |  | 1 | LWP | Clay |  |  | 120.3 | GOCATOR2342 | Continuous |  | 07/26/2017 | 05/01/2022 | MnROAD Mainline - Interstate 94 | 764 | 1577555
101-D-2017 | 101 | Driving | Flexible | 08/29/2019 | Aggregate |  | 2 | LWP | Clay |  |  | 124.1 | GOCATOR2342 | Continuous |  | 07/26/2017 | 05/01/2022 | MnROAD Mainline - Interstate 94 | 764 | 1577555
101-D-2017 | 101 | Driving | Flexible | 08/29/2019 | Aggregate |  | 2 | RWP | Clay |  |  | 115.2 | GOCATOR2342 | Continuous |  | 07/26/2017 | 05/01/2022 | MnROAD Mainline - Interstate 94 | 764 | 1577555
101-P-2017 | 101 | Passing | Flexible | 08/29/2019 | Aggregate |  | 1 | LWP | Clay |  |  | 220.3 | GOCATOR2342 | Continuous |  | 07/26/2017 | 05/01/2022 | MnROAD Mainline - Interstate 94 | 764 | 410511
101-P-2017 | 101 | Passing | Flexible | 08/29/2019 | Aggregate |  | 1 | RWP | Clay |  |  | 150.9 | GOCATOR2342 | Continuous |  | 07/26/2017 | 05/01/2022 | MnROAD Mainline - Interstate 94 | 764 | 410511
101-P-2017 | 101 | Passing | Flexible | 08/29/2019 | Aggregate |  | 2 | RWP | Clay |  |  | 165.5 | GOCATOR2342 | Continuous |  | 07/26/2017 | 05/01/2022 | MnROAD Mainline - Interstate 94 | 764 | 410511
101-P-2017 | 101 | Passing | Flexible | 08/29/2019 | Aggregate |  | 2 | LWP | Clay |  |  | 357.8 | GOCATOR2342 | Continuous |  | 07/26/2017 | 05/01/2022 | MnROAD Mainline - Interstate 94 | 764 | 410511
101-D-2017 | 101 | Driving | Flexible | 10/24/2019 | Aggregate |  | 1 | RWP | Clay |  |  | 110.8 | GOCATOR2342 | Continuous |  | 07/26/2017 | 05/01/2022 | MnROAD Mainline - Interstate 94 | 820 | 1693500
101-D-2017 | 101 | Driving | Flexible | 10/24/2019 | Aggregate |  | 1 | LWP | Clay |  |  | 121.6 | GOCATOR2342 | Continuous |  | 07/26/2017 | 05/01/2022 | MnROAD Mainline - Interstate 94 | 820 | 1693500
101-D-2017 | 101 | Driving | Flexible | 10/24/2019 | Aggregate |  | 2 | RWP | Clay |  |  | 108.9 | GOCATOR2342 | Continuous |  | 07/26/2017 | 05/01/2022 | MnROAD Mainline - Interstate 94 | 820 | 1693500
101-D-2017 | 101 | Driving | Flexible | 10/24/2019 | Aggregate |  | 2 | LWP | Clay |  |  | 121 | GOCATOR2342 | Continuous |  | 07/26/2017 | 05/01/2022 | MnROAD Mainline - Interstate 94 | 820 | 1693500
101-P-2017 | 101 | Passing | Flexible | 10/24/2019 | Aggregate |  | 1 | RWP | Clay |  |  | 155.3 | GOCATOR2342 | Continuous |  | 07/26/2017 | 05/01/2022 | MnROAD Mainline - Interstate 94 | 820 | 459265
101-P-2017 | 101 | Passing | Flexible | 10/24/2019 | Aggregate |  | 1 | LWP | Clay |  |  | 364.8 | GOCATOR2342 | Continuous |  | 07/26/2017 | 05/01/2022 | MnROAD Mainline - Interstate 94 | 820 | 459265
101-P-2017 | 101 | Passing | Flexible | 10/24/2019 | Aggregate |  | 2 | LWP | Clay |  |  | 345 | GOCATOR2342 | Continuous |  | 07/26/2017 | 05/01/2022 | MnROAD Mainline - Interstate 94 | 820 | 459265
101-P-2017 | 101 | Passing | Flexible | 10/24/2019 | Aggregate |  | 2 | RWP | Clay |  |  | 165.5 | GOCATOR2342 | Continuous |  | 07/26/2017 | 05/01/2022 | MnROAD Mainline - Interstate 94 | 820 | 459265
101-D-2017 | 101 | Driving | Flexible | 03/09/2020 | Aggregate |  | 1 | LWP | Clay |  |  | 126 | GOCATOR2342 | Continuous |  | 07/26/2017 | 05/01/2022 | MnROAD Mainline - Interstate 94 | 957 | 2016913
101-D-2017 | 101 | Driving | Flexible | 03/09/2020 | Aggregate |  | 1 | RWP | Clay |  |  | 126 | GOCATOR2342 | Continuous |  | 07/26/2017 | 05/01/2022 | MnROAD Mainline - Interstate 94 | 957 | 2016913
101-D-2017 | 101 | Driving | Flexible | 03/09/2020 | Aggregate |  | 2 | LWP | Clay |  |  | 129.2 | GOCATOR2342 | Continuous |  | 07/26/2017 | 05/01/2022 | MnROAD Mainline - Interstate 94 | 957 | 2016913
101-D-2017 | 101 | Driving | Flexible | 03/09/2020 | Aggregate |  | 2 | RWP | Clay |  |  | 128.6 | GOCATOR2342 | Continuous |  | 07/26/2017 | 05/01/2022 | MnROAD Mainline - Interstate 94 | 957 | 2016913
101-P-2017 | 101 | Passing | Flexible | 03/09/2020 | Aggregate |  | 1 | LWP | Clay |  |  | 320.8 | GOCATOR2342 | Continuous |  | 07/26/2017 | 05/01/2022 | MnROAD Mainline - Interstate 94 | 957 | 552135
101-P-2017 | 101 | Passing | Flexible | 03/09/2020 | Aggregate |  | 1 | RWP | Clay |  |  | 156 | GOCATOR2342 | Continuous |  | 07/26/2017 | 05/01/2022 | MnROAD Mainline - Interstate 94 | 957 | 552135
101-D-2017 | 101 | Driving | Flexible | 08/05/2020 | Aggregate |  | 1 | RWP | Clay |  |  | 135.6 | GOCATOR2342 | Continuous |  | 07/26/2017 | 05/01/2022 | MnROAD Mainline - Interstate 94 | 1106 | 2295526
101-D-2017 | 101 | Driving | Flexible | 08/05/2020 | Aggregate |  | 1 | LWP | Clay |  |  | 137.5 | GOCATOR2342 | Continuous |  | 07/26/2017 | 05/01/2022 | MnROAD Mainline - Interstate 94 | 1106 | 2295526
101-D-2017 | 101 | Driving | Flexible | 08/05/2020 | Aggregate |  | 2 | LWP | Clay |  |  | 143.9 | GOCATOR2342 | Continuous |  | 07/26/2017 | 05/01/2022 | MnROAD Mainline - Interstate 94 | 1106 | 2295526
101-D-2017 | 101 | Driving | Flexible | 08/05/2020 | Aggregate |  | 2 | RWP | Clay |  |  | 131.1 | GOCATOR2342 | Continuous |  | 07/26/2017 | 05/01/2022 | MnROAD Mainline - Interstate 94 | 1106 | 2295526
101-P-2017 | 101 | Passing | Flexible | 08/05/2020 | Aggregate |  | 1 | RWP | Clay |  |  | 170.6 | GOCATOR2342 | Continuous |  | 07/26/2017 | 05/01/2022 | MnROAD Mainline - Interstate 94 | 1106 | 650215
101-P-2017 | 101 | Passing | Flexible | 08/05/2020 | Aggregate |  | 1 | LWP | Clay |  |  | 448.8 | GOCATOR2342 | Continuous |  | 07/26/2017 | 05/01/2022 | MnROAD Mainline - Interstate 94 | 1106 | 650215
101-P-2017 | 101 | Passing | Flexible | 08/05/2020 | Aggregate |  | 2 | RWP | Clay |  |  | 168.7 | GOCATOR2342 | Continuous |  | 07/26/2017 | 05/01/2022 | MnROAD Mainline - Interstate 94 | 1106 | 650215
101-P-2017 | 101 | Passing | Flexible | 08/05/2020 | Aggregate |  | 2 | LWP | Clay |  |  | 442.4 | GOCATOR2342 | Continuous |  | 07/26/2017 | 05/01/2022 | MnROAD Mainline - Interstate 94 | 1106 | 650215
101-D-2017 | 101 | Driving | Flexible | 03/18/2021 | Aggregate |  | 1 | LWP | Clay |  |  | 126 | GOCATOR2342 | Continuous |  | 07/26/2017 | 05/01/2022 | MnROAD Mainline - Interstate 94 | 1331 | 2743551
101-D-2017 | 101 | Driving | Flexible | 03/18/2021 | Aggregate |  | 1 | RWP | Clay |  |  | 121.6 | GOCATOR2342 | Continuous |  | 07/26/2017 | 05/01/2022 | MnROAD Mainline - Interstate 94 | 1331 | 2743551
101-D-2017 | 101 | Driving | Flexible | 03/18/2021 | Aggregate |  | 2 | LWP | Clay |  |  | 126.7 | GOCATOR2342 | Continuous |  | 07/26/2017 | 05/01/2022 | MnROAD Mainline - Interstate 94 | 1331 | 2743551
101-D-2017 | 101 | Driving | Flexible | 03/18/2021 | Aggregate |  | 2 | RWP | Clay |  |  | 120.3 | GOCATOR2342 | Continuous |  | 07/26/2017 | 05/01/2022 | MnROAD Mainline - Interstate 94 | 1331 | 2743551
101-P-2017 | 101 | Passing | Flexible | 03/18/2021 | Aggregate |  | 1 | LWP | Clay |  |  | 200.5 | GOCATOR2342 | Continuous |  | 07/26/2017 | 05/01/2022 | MnROAD Mainline - Interstate 94 | 1331 | 800508
101-P-2017 | 101 | Passing | Flexible | 03/18/2021 | Aggregate |  | 1 | RWP | Clay |  |  | 196.7 | GOCATOR2342 | Continuous |  | 07/26/2017 | 05/01/2022 | MnROAD Mainline - Interstate 94 | 1331 | 800508
101-P-2017 | 101 | Passing | Flexible | 03/18/2021 | Aggregate |  | 2 | RWP | Clay |  |  | 187.2 | GOCATOR2342 | Continuous |  | 07/26/2017 | 05/01/2022 | MnROAD Mainline - Interstate 94 | 1331 | 800508
101-P-2017 | 101 | Passing | Flexible | 03/18/2021 | Aggregate |  | 2 | LWP | Clay |  |  | 192.2 | GOCATOR2342 | Continuous |  | 07/26/2017 | 05/01/2022 | MnROAD Mainline - Interstate 94 | 1331 | 800508
101-D-2017 | 101 | Driving | Flexible | 05/12/2021 | Aggregate |  | 1 | RWP | Clay |  |  | 124.1 | GOCATOR2342 | Continuous |  | 07/26/2017 | 05/01/2022 | MnROAD Mainline - Interstate 94 | 1386 | 2743551
101-D-2017 | 101 | Driving | Flexible | 05/12/2021 | Aggregate |  | 1 | LWP | Clay |  |  | 134.3 | GOCATOR2342 | Continuous |  | 07/26/2017 | 05/01/2022 | MnROAD Mainline - Interstate 94 | 1386 | 2743551
101-D-2017 | 101 | Driving | Flexible | 05/12/2021 | Aggregate |  | 2 | RWP | Clay |  |  | 125.4 | GOCATOR2342 | Continuous |  | 07/26/2017 | 05/01/2022 | MnROAD Mainline - Interstate 94 | 1386 | 2743551
101-D-2017 | 101 | Driving | Flexible | 05/12/2021 | Aggregate |  | 2 | LWP | Clay |  |  | 132.4 | GOCATOR2342 | Continuous |  | 07/26/2017 | 05/01/2022 | MnROAD Mainline - Interstate 94 | 1386 | 2743551
101-P-2017 | 101 | Passing | Flexible | 05/12/2021 | Aggregate |  | 1 | RWP | Clay |  |  | 250.2 | GOCATOR2342 | Continuous |  | 07/26/2017 | 05/01/2022 | MnROAD Mainline - Interstate 94 | 1386 | 800508
101-P-2017 | 101 | Passing | Flexible | 05/12/2021 | Aggregate |  | 1 | LWP | Clay |  |  | 240.6 | GOCATOR2342 | Continuous |  | 07/26/2017 | 05/01/2022 | MnROAD Mainline - Interstate 94 | 1386 | 800508
101-P-2017 | 101 | Passing | Flexible | 05/12/2021 | Aggregate |  | 2 | LWP | Clay |  |  | 253.4 | GOCATOR2342 | Continuous |  | 07/26/2017 | 05/01/2022 | MnROAD Mainline - Interstate 94 | 1386 | 800508
101-P-2017 | 101 | Passing | Flexible | 05/12/2021 | Aggregate |  | 2 | RWP | Clay |  |  | 243.8 | GOCATOR2342 | Continuous |  | 07/26/2017 | 05/01/2022 | MnROAD Mainline - Interstate 94 | 1386 | 800508
101-D-2017 | 101 | Driving | Flexible | 08/16/2021 | Aggregate |  | 1 | LWP | Clay |  |  | 120.3 | GOCATOR2342 | Continuous |  | 07/26/2017 | 05/01/2022 | MnROAD Mainline - Interstate 94 | 1482 | 2903009
101-D-2017 | 101 | Driving | Flexible | 08/16/2021 | Aggregate |  | 1 | RWP | Clay |  |  | 121.6 | GOCATOR2342 | Continuous |  | 07/26/2017 | 05/01/2022 | MnROAD Mainline - Interstate 94 | 1482 | 2903009
101-D-2017 | 101 | Driving | Flexible | 08/16/2021 | Aggregate |  | 2 | LWP | Clay |  |  | 122.9 | GOCATOR2342 | Continuous |  | 07/26/2017 | 05/01/2022 | MnROAD Mainline - Interstate 94 | 1482 | 2903009
101-D-2017 | 101 | Driving | Flexible | 08/16/2021 | Aggregate |  | 2 | RWP | Clay |  |  | 121 | GOCATOR2342 | Continuous |  | 07/26/2017 | 05/01/2022 | MnROAD Mainline - Interstate 94 | 1482 | 2903009
101-P-2017 | 101 | Passing | Flexible | 08/16/2021 | Aggregate |  | 1 | RWP | Clay |  |  | 208.2 | GOCATOR2342 | Continuous |  | 07/26/2017 | 05/01/2022 | MnROAD Mainline - Interstate 94 | 1482 | 861677
101-P-2017 | 101 | Passing | Flexible | 08/16/2021 | Aggregate |  | 1 | LWP | Clay |  |  | 209.4 | GOCATOR2342 | Continuous |  | 07/26/2017 | 05/01/2022 | MnROAD Mainline - Interstate 94 | 1482 | 861677
101-P-2017 | 101 | Passing | Flexible | 08/16/2021 | Aggregate |  | 2 | RWP | Clay |  |  | 222.8 | GOCATOR2342 | Continuous |  | 07/26/2017 | 05/01/2022 | MnROAD Mainline - Interstate 94 | 1482 | 861677
101-P-2017 | 101 | Passing | Flexible | 08/16/2021 | Aggregate |  | 2 | LWP | Clay |  |  | 233 | GOCATOR2342 | Continuous |  | 07/26/2017 | 05/01/2022 | MnROAD Mainline - Interstate 94 | 1482 | 861677
101-D-2017 | 101 | Driving | Flexible | 11/11/2021 | Aggregate |  | 1 | RWP | Clay |  |  | 118.4 | GOCATOR2342 | Continuous |  | 07/26/2017 | 05/01/2022 | MnROAD Mainline - Interstate 94 | 1569 | 3064499
101-D-2017 | 101 | Driving | Flexible | 11/11/2021 | Aggregate |  | 1 | LWP | Clay |  |  | 122.2 | GOCATOR2342 | Continuous |  | 07/26/2017 | 05/01/2022 | MnROAD Mainline - Interstate 94 | 1569 | 3064499
101-D-2017 | 101 | Driving | Flexible | 11/11/2021 | Aggregate |  | 2 | LWP | Clay |  |  | 124.1 | GOCATOR2342 | Continuous |  | 07/26/2017 | 05/01/2022 | MnROAD Mainline - Interstate 94 | 1569 | 3064499
101-D-2017 | 101 | Driving | Flexible | 11/11/2021 | Aggregate |  | 2 | RWP | Clay |  |  | 124.8 | GOCATOR2342 | Continuous |  | 07/26/2017 | 05/01/2022 | MnROAD Mainline - Interstate 94 | 1569 | 3064499
101-P-2017 | 101 | Passing | Flexible | 11/11/2021 | Aggregate |  | 1 | RWP | Clay |  |  | 233.6 | GOCATOR2342 | Continuous |  | 07/26/2017 | 05/01/2022 | MnROAD Mainline - Interstate 94 | 1569 | 925117
101-P-2017 | 101 | Passing | Flexible | 11/11/2021 | Aggregate |  | 1 | LWP | Clay |  |  | 250.8 | GOCATOR2342 | Continuous |  | 07/26/2017 | 05/01/2022 | MnROAD Mainline - Interstate 94 | 1569 | 925117
101-P-2017 | 101 | Passing | Flexible | 11/11/2021 | Aggregate |  | 2 | RWP | Clay |  |  | 213.9 | GOCATOR2342 | Continuous |  | 07/26/2017 | 05/01/2022 | MnROAD Mainline - Interstate 94 | 1569 | 925117
101-P-2017 | 101 | Passing | Flexible | 11/11/2021 | Aggregate |  | 2 | LWP | Clay |  |  | 216.4 | GOCATOR2342 | Continuous |  | 07/26/2017 | 05/01/2022 | MnROAD Mainline - Interstate 94 | 1569 | 925117
105-D-2008 | 105 | Driving | Rigid | 11/19/2008 | Permeable Asphalt | Concrete | 1 | RWP | Clay | 54.1 |  |  | 3-POINT LASER | Continuous |  | 09/16/2008 | 07/31/2011 | MnROAD Mainline - Interstate 94 | 64
105-D-2008 | 105 | Driving | Rigid | 11/19/2008 | Permeable Asphalt | Concrete | 1 | LWP | Clay | 50.9 |  |  | 3-POINT LASER | Continuous |  | 09/16/2008 | 07/31/2011 | MnROAD Mainline - Interstate 94 | 64
105-D-2008 | 105 | Driving | Rigid | 11/19/2008 | Permeable Asphalt | Concrete | 2 | RWP | Clay | 54.7 |  |  | 3-POINT LASER | Continuous |  | 09/16/2008 | 07/31/2011 | MnROAD Mainline - Interstate 94 | 64
| 105 | Driving Shldr |  | 11/19/2008 |  |  | 1 | SHLDR |  | 213.9 |  |  | 3-POINT LASER | Continuous
| 105 | Driving Shldr |  | 11/19/2008 |  |  | 2 | SHLDR |  | 219 |  |  | 3-POINT LASER | Continuous
105-P-2008 | 105 | Passing | Rigid | 11/19/2008 | Permeable Asphalt | Concrete | 1 | LWP | Clay | 46.5 |  |  | 3-POINT LASER | Continuous |  | 09/16/2008 | 07/31/2011 | MnROAD Mainline - Interstate 94 | 64
105-P-2008 | 105 | Passing | Rigid | 11/19/2008 | Permeable Asphalt | Concrete | 1 | RWP | Clay | 40.7 |  |  | 3-POINT LASER | Continuous |  | 09/16/2008 | 07/31/2011 | MnROAD Mainline - Interstate 94 | 64
105-P-2008 | 105 | Passing | Rigid | 11/19/2008 | Permeable Asphalt | Concrete | 2 | RWP | Clay | 40.1 |  |  | 3-POINT LASER | Continuous |  | 09/16/2008 | 07/31/2011 | MnROAD Mainline - Interstate 94 | 64
105-P-2008 | 105 | Passing | Rigid | 11/19/2008 | Permeable Asphalt | Concrete | 2 | LWP | Clay | 47.1 |  |  | 3-POINT LASER | Continuous |  | 09/16/2008 | 07/31/2011 | MnROAD Mainline - Interstate 94 | 64
105-D-2008 | 105 | Driving | Rigid | 03/17/2009 | Permeable Asphalt | Concrete | 1 | LWP | Clay | 47.1 |  |  | 3-POINT LASER | Continuous |  | 09/16/2008 | 07/31/2011 | MnROAD Mainline - Interstate 94 | 182 | 120582
105-D-2008 | 105 | Driving | Rigid | 03/17/2009 | Permeable Asphalt | Concrete | 1 | RWP | Clay | 50.3 |  |  | 3-POINT LASER | Continuous |  | 09/16/2008 | 07/31/2011 | MnROAD Mainline - Interstate 94 | 182 | 120582
105-D-2008 | 105 | Driving | Rigid | 03/17/2009 | Permeable Asphalt | Concrete | 2 | LWP | Clay | 52.8 |  |  | 3-POINT LASER | Continuous |  | 09/16/2008 | 07/31/2011 | MnROAD Mainline - Interstate 94 | 182 | 120582
105-D-2008 | 105 | Driving | Rigid | 03/17/2009 | Permeable Asphalt | Concrete | 2 | RWP | Clay | 47.7 |  |  | 3-POINT LASER | Continuous |  | 09/16/2008 | 07/31/2011 | MnROAD Mainline - Interstate 94 | 182 | 120582
105-P-2008 | 105 | Passing | Rigid | 03/17/2009 | Permeable Asphalt | Concrete | 1 | RWP | Clay | 42.7 |  |  | 3-POINT LASER | Continuous |  | 09/16/2008 | 07/31/2011 | MnROAD Mainline - Interstate 94 | 182 | 25702
105-P-2008 | 105 | Passing | Rigid | 03/17/2009 | Permeable Asphalt | Concrete | 1 | LWP | Clay | 49.7 |  |  | 3-POINT LASER | Continuous |  | 09/16/2008 | 07/31/2011 | MnROAD Mainline - Interstate 94 | 182 | 25702
105-P-2008 | 105 | Passing | Rigid | 03/17/2009 | Permeable Asphalt | Concrete | 2 | LWP | Clay | 49 |  |  | 3-POINT LASER | Continuous |  | 09/16/2008 | 07/31/2011 | MnROAD Mainline - Interstate 94 | 182 | 25702
105-P-2008 | 105 | Passing | Rigid | 03/17/2009 | Permeable Asphalt | Concrete | 2 | RWP | Clay | 46.5 |  |  | 3-POINT LASER | Continuous |  | 09/16/2008 | 07/31/2011 | MnROAD Mainline - Interstate 94 | 182 | 25702
105-D-2008 | 105 | Driving | Rigid | 06/17/2009 | Permeable Asphalt | Concrete | 1 | LWP | Clay | 45.2 |  |  | 3-POINT LASER | Continuous |  | 09/16/2008 | 07/31/2011 | MnROAD Mainline - Interstate 94 | 274 | 404434
105-D-2008 | 105 | Driving | Rigid | 06/17/2009 | Permeable Asphalt | Concrete | 1 | RWP | Clay | 92.3 |  |  | 3-POINT LASER | Continuous |  | 09/16/2008 | 07/31/2011 | MnROAD Mainline - Interstate 94 | 274 | 404434
105-D-2008 | 105 | Driving | Rigid | 06/17/2009 | Permeable Asphalt | Concrete | 2 | RWP | Clay | 45.2 |  |  | 3-POINT LASER | Continuous |  | 09/16/2008 | 07/31/2011 | MnROAD Mainline - Interstate 94 | 274 | 404434
105-D-2008 | 105 | Driving | Rigid | 06/17/2009 | Permeable Asphalt | Concrete | 2 | LWP | Clay | 40.1 |  |  | 3-POINT LASER | Continuous |  | 09/16/2008 | 07/31/2011 | MnROAD Mainline - Interstate 94 | 274 | 404434
105-P-2008 | 105 | Passing | Rigid | 06/17/2009 | Permeable Asphalt | Concrete | 1 | LWP | Clay | 43.9 |  |  | 3-POINT LASER | Continuous |  | 09/16/2008 | 07/31/2011 | MnROAD Mainline - Interstate 94 | 274 | 96636
105-P-2008 | 105 | Passing | Rigid | 06/17/2009 | Permeable Asphalt | Concrete | 1 | RWP | Clay | 45.8 |  |  | 3-POINT LASER | Continuous |  | 09/16/2008 | 07/31/2011 | MnROAD Mainline - Interstate 94 | 274 | 96636
105-P-2008 | 105 | Passing | Rigid | 06/17/2009 | Permeable Asphalt | Concrete | 2 | LWP | Clay | 42 |  |  | 3-POINT LASER | Continuous |  | 09/16/2008 | 07/31/2011 | MnROAD Mainline - Interstate 94 | 274 | 96636
105-P-2008 | 105 | Passing | Rigid | 06/17/2009 | Permeable Asphalt | Concrete | 2 | RWP | Clay | 46.5 |  |  | 3-POINT LASER | Continuous |  | 09/16/2008 | 07/31/2011 | MnROAD Mainline - Interstate 94 | 274 | 96636
105-D-2008 | 105 | Driving | Rigid | 11/16/2009 | Permeable Asphalt | Concrete | 3 | RWP | Clay | 45.8 | 43.9 |  | 3-POINT LASER AND 1K LINE LASER | Continuous |  | 09/16/2008 | 07/31/2011 | MnROAD Mainline - Interstate 94 | 426 | 871442
105-D-2008 | 105 | Driving | Rigid | 11/16/2009 | Permeable Asphalt | Concrete | 4 | RWP | Clay | 53.5 | 49.7 |  | 3-POINT LASER AND 1K LINE LASER | Continuous |  | 09/16/2008 | 07/31/2011 | MnROAD Mainline - Interstate 94 | 426 | 871442
105-D-2008 | 105 | Driving | Rigid | 11/16/2009 | Permeable Asphalt | Concrete | 5 | LWP | Clay | 49 | 42.7 |  | 3-POINT LASER AND 1K LINE LASER | Continuous |  | 09/16/2008 | 07/31/2011 | MnROAD Mainline - Interstate 94 | 426 | 871442
105-D-2008 | 105 | Driving | Rigid | 11/16/2009 | Permeable Asphalt | Concrete | 6 | LWP | Clay | 46.5 | 41.4 |  | 3-POINT LASER AND 1K LINE LASER | Continuous |  | 09/16/2008 | 07/31/2011 | MnROAD Mainline - Interstate 94 | 426 | 871442
105-P-2008 | 105 | Passing | Rigid | 11/16/2009 | Permeable Asphalt | Concrete | 1 | RWP | Clay | 42.7 | 34.4 |  | 3-POINT LASER AND 1K LINE LASER | Continuous |  | 09/16/2008 | 07/31/2011 | MnROAD Mainline - Interstate 94 | 426 | 219039
105-P-2008 | 105 | Passing | Rigid | 11/16/2009 | Permeable Asphalt | Concrete | 2 | RWP | Clay | 42 | 35 |  | 3-POINT LASER AND 1K LINE LASER | Continuous |  | 09/16/2008 | 07/31/2011 | MnROAD Mainline - Interstate 94 | 426 | 219039
105-P-2008 | 105 | Passing | Rigid | 11/16/2009 | Permeable Asphalt | Concrete | 7 | LWP | Clay | 45.2 | 45.2 |  | 3-POINT LASER AND 1K LINE LASER | Continuous |  | 09/16/2008 | 07/31/2011 | MnROAD Mainline - Interstate 94 | 426 | 219039
105-P-2008 | 105 | Passing | Rigid | 11/16/2009 | Permeable Asphalt | Concrete | 8 | LWP | Clay | 47.7 | 42 |  | 3-POINT LASER AND 1K LINE LASER | Continuous |  | 09/16/2008 | 07/31/2011 | MnROAD Mainline - Interstate 94 | 426 | 219039
105-D-2008 | 105 | Driving | Rigid | 03/08/2010 | Permeable Asphalt | Concrete | 5 | LWP | Clay | 59.8 | 55.4 |  | 3-POINT LASER AND 1K LINE LASER | Continuous |  | 09/16/2008 | 07/31/2011 | MnROAD Mainline - Interstate 94 | 538 | 1234171
105-D-2008 | 105 | Driving | Rigid | 03/08/2010 | Permeable Asphalt | Concrete | 6 | RWP | Clay | 64.9 | 64.9 |  | 3-POINT LASER AND 1K LINE LASER | Continuous |  | 09/16/2008 | 07/31/2011 | MnROAD Mainline - Interstate 94 | 538 | 1234171
105-P-2008 | 105 | Passing | Rigid | 03/08/2010 | Permeable Asphalt | Concrete | 1 | RWP | Clay | 70 | 56 |  | 3-POINT LASER AND 1K LINE LASER | Continuous |  | 09/16/2008 | 07/31/2011 | MnROAD Mainline - Interstate 94 | 538 | 300746
105-P-2008 | 105 | Passing | Rigid | 03/08/2010 | Permeable Asphalt | Concrete | 2 | RWP | Clay | 72.6 | 56 |  | 3-POINT LASER AND 1K LINE LASER | Continuous |  | 09/16/2008 | 07/31/2011 | MnROAD Mainline - Interstate 94 | 538 | 300746
105-P-2008 | 105 | Passing | Rigid | 03/08/2010 | Permeable Asphalt | Concrete | 3 | LWP | Clay | 61.7 | 52.8 |  | 3-POINT LASER AND 1K LINE LASER | Continuous |  | 09/16/2008 | 07/31/2011 | MnROAD Mainline - Interstate 94 | 538 | 300746
105-P-2008 | 105 | Passing | Rigid | 03/08/2010 | Permeable Asphalt | Concrete | 4 | LWP | Clay | 64.3 | 54.7 |  | 3-POINT LASER AND 1K LINE LASER | Continuous |  | 09/16/2008 | 07/31/2011 | MnROAD Mainline - Interstate 94 | 538 | 300746
105-D-2008 | 105 | Driving | Rigid | 03/31/2010 | Permeable Asphalt | Concrete | 1 | RWP | Clay | 53.5 | 52.2 |  | 3-POINT LASER AND 1K LINE LASER | Continuous |  | 09/16/2008 | 07/31/2011 | MnROAD Mainline - Interstate 94 | 561 | 1300543
105-D-2008 | 105 | Driving | Rigid | 03/31/2010 | Permeable Asphalt | Concrete | 2 | RWP | Clay | 54.7 | 51.6 |  | 3-POINT LASER AND 1K LINE LASER | Continuous |  | 09/16/2008 | 07/31/2011 | MnROAD Mainline - Interstate 94 | 561 | 1300543
105-D-2008 | 105 | Driving | Rigid | 03/31/2010 | Permeable Asphalt | Concrete | 3 | LWP | Clay | 43.9 | 40.1 |  | 3-POINT LASER AND 1K LINE LASER | Continuous |  | 09/16/2008 | 07/31/2011 | MnROAD Mainline - Interstate 94 | 561 | 1300543
105-D-2008 | 105 | Driving | Rigid | 03/31/2010 | Permeable Asphalt | Concrete | 4 | LWP | Clay | 42 | 38.2 |  | 3-POINT LASER AND 1K LINE LASER | Continuous |  | 09/16/2008 | 07/31/2011 | MnROAD Mainline - Interstate 94 | 561 | 1300543
105-P-2008 | 105 | Passing | Rigid | 03/31/2010 | Permeable Asphalt | Concrete | 5 | LWP | Clay | 47.1 | 42.7 |  | 3-POINT LASER AND 1K LINE LASER | Continuous |  | 09/16/2008 | 07/31/2011 | MnROAD Mainline - Interstate 94 | 561 | 313519
105-P-2008 | 105 | Passing | Rigid | 03/31/2010 | Permeable Asphalt | Concrete | 6 | LWP | Clay | 44.6 | 42 |  | 3-POINT LASER AND 1K LINE LASER | Continuous |  | 09/16/2008 | 07/31/2011 | MnROAD Mainline - Interstate 94 | 561 | 313519
105-P-2008 | 105 | Passing | Rigid | 03/31/2010 | Permeable Asphalt | Concrete | 7 | RWP | Clay | 42.7 | 36.3 |  | 3-POINT LASER AND 1K LINE LASER | Continuous |  | 09/16/2008 | 07/31/2011 | MnROAD Mainline - Interstate 94 | 561 | 313519
105-P-2008 | 105 | Passing | Rigid | 03/31/2010 | Permeable Asphalt | Concrete | 8 | RWP | Clay | 43.3 | 36.3 |  | 3-POINT LASER AND 1K LINE LASER | Continuous |  | 09/16/2008 | 07/31/2011 | MnROAD Mainline - Interstate 94 | 561 | 313519
105-D-2008 | 105 | Driving | Rigid | 06/07/2010 | Permeable Asphalt | Concrete | 1 | RWP | Clay | 57.3 | 52.2 |  | 3-POINT LASER AND 1K LINE LASER | Continuous |  | 09/16/2008 | 07/31/2011 | MnROAD Mainline - Interstate 94 | 629 | 1300543
105-D-2008 | 105 | Driving | Rigid | 06/07/2010 | Permeable Asphalt | Concrete | 1 | RWP | Clay | 51.6 | 45.8 |  | 3-POINT LASER AND 1K LINE LASER | Continuous |  | 09/16/2008 | 07/31/2011 | MnROAD Mainline - Interstate 94 | 629 | 1300543
105-D-2008 | 105 | Driving | Rigid | 06/07/2010 | Permeable Asphalt | Concrete | 2 | RWP | Clay | 42.7 | 40.7 |  | 3-POINT LASER AND 1K LINE LASER | Continuous |  | 09/16/2008 | 07/31/2011 | MnROAD Mainline - Interstate 94 | 629 | 1300543
105-D-2008 | 105 | Driving | Rigid | 06/07/2010 | Permeable Asphalt | Concrete | 2 | RWP | Clay | 47.7 | 45.2 |  | 3-POINT LASER AND 1K LINE LASER | Continuous |  | 09/16/2008 | 07/31/2011 | MnROAD Mainline - Interstate 94 | 629 | 1300543
105-D-2008 | 105 | Driving | Rigid | 06/07/2010 | Permeable Asphalt | Concrete | 7 | LWP | Clay | 45.8 | 42 |  | 3-POINT LASER AND 1K LINE LASER | Continuous |  | 09/16/2008 | 07/31/2011 | MnROAD Mainline - Interstate 94 | 629 | 1300543
105-D-2008 | 105 | Driving | Rigid | 06/07/2010 | Permeable Asphalt | Concrete | 7 | LWP | Clay | 61.7 | 57.3 |  | 3-POINT LASER AND 1K LINE LASER | Continuous |  | 09/16/2008 | 07/31/2011 | MnROAD Mainline - Interstate 94 | 629 | 1300543
105-D-2008 | 105 | Driving | Rigid | 06/07/2010 | Permeable Asphalt | Concrete | 8 | LWP | Clay | 43.3 | 40.1 |  | 3-POINT LASER AND 1K LINE LASER | Continuous |  | 09/16/2008 | 07/31/2011 | MnROAD Mainline - Interstate 94 | 629 | 1300543
105-D-2008 | 105 | Driving | Rigid | 06/07/2010 | Permeable Asphalt | Concrete | 8 | LWP | Clay | 60.5 | 58.6 |  | 3-POINT LASER AND 1K LINE LASER | Continuous |  | 09/16/2008 | 07/31/2011 | MnROAD Mainline - Interstate 94 | 629 | 1300543
105-P-2008 | 105 | Passing | Rigid | 06/07/2010 | Permeable Asphalt | Concrete | 3 | RWP | Clay | 45.2 | 41.4 |  | 3-POINT LASER AND 1K LINE LASER | Continuous |  | 09/16/2008 | 07/31/2011 | MnROAD Mainline - Interstate 94 | 629 | 313519
105-P-2008 | 105 | Passing | Rigid | 06/07/2010 | Permeable Asphalt | Concrete | 3 | RWP | Clay | 43.9 | 37.6 |  | 3-POINT LASER AND 1K LINE LASER | Continuous |  | 09/16/2008 | 07/31/2011 | MnROAD Mainline - Interstate 94 | 629 | 313519
105-P-2008 | 105 | Passing | Rigid | 06/07/2010 | Permeable Asphalt | Concrete | 4 | RWP | Clay | 38.2 | 40.1 |  | 3-POINT LASER AND 1K LINE LASER | Continuous |  | 09/16/2008 | 07/31/2011 | MnROAD Mainline - Interstate 94 | 629 | 313519
105-P-2008 | 105 | Passing | Rigid | 06/07/2010 | Permeable Asphalt | Concrete | 4 | RWP | Clay | 40.7 | 37.6 |  | 3-POINT LASER AND 1K LINE LASER | Continuous |  | 09/16/2008 | 07/31/2011 | MnROAD Mainline - Interstate 94 | 629 | 313519
105-P-2008 | 105 | Passing | Rigid | 06/07/2010 | Permeable Asphalt | Concrete | 5 | LWP | Clay | 41.4 | 38.2 |  | 3-POINT LASER AND 1K LINE LASER | Continuous |  | 09/16/2008 | 07/31/2011 | MnROAD Mainline - Interstate 94 | 629 | 313519
105-P-2008 | 105 | Passing | Rigid | 06/07/2010 | Permeable Asphalt | Concrete | 5 | LWP | Clay | 44.6 | 41.4 |  | 3-POINT LASER AND 1K LINE LASER | Continuous |  | 09/16/2008 | 07/31/2011 | MnROAD Mainline - Interstate 94 | 629 | 313519
105-P-2008 | 105 | Passing | Rigid | 06/07/2010 | Permeable Asphalt | Concrete | 6 | LWP | Clay | 43.3 | 36.9 |  | 3-POINT LASER AND 1K LINE LASER | Continuous |  | 09/16/2008 | 07/31/2011 | MnROAD Mainline - Interstate 94 | 629 | 313519
105-P-2008 | 105 | Passing | Rigid | 06/07/2010 | Permeable Asphalt | Concrete | 6 | LWP | Clay | 48.4 | 42.7 |  | 3-POINT LASER AND 1K LINE LASER | Continuous |  | 09/16/2008 | 07/31/2011 | MnROAD Mainline - Interstate 94 | 629 | 313519
105-D-2008 | 105 | Driving | Rigid | 09/21/2010 | Permeable Asphalt | Concrete | 1 | RWP | Clay | 52.8 | 49 |  | 3-POINT LASER AND 1K LINE LASER | Continuous |  | 09/16/2008 | 07/31/2011 | MnROAD Mainline - Interstate 94 | 735 | 1536680
105-D-2008 | 105 | Driving | Rigid | 09/21/2010 | Permeable Asphalt | Concrete | 1 | RWP | Clay | 56.7 | 56.7 |  | 3-POINT LASER AND 1K LINE LASER | Continuous |  | 09/16/2008 | 07/31/2011 | MnROAD Mainline - Interstate 94 | 735 | 1536680
105-D-2008 | 105 | Driving | Rigid | 09/21/2010 | Permeable Asphalt | Concrete | 2 | RWP | Clay | 53.5 | 50.9 |  | 3-POINT LASER AND 1K LINE LASER | Continuous |  | 09/16/2008 | 07/31/2011 | MnROAD Mainline - Interstate 94 | 735 | 1536680
105-D-2008 | 105 | Driving | Rigid | 09/21/2010 | Permeable Asphalt | Concrete | 2 | RWP | Clay | 51.6 | 53.5 |  | 3-POINT LASER AND 1K LINE LASER | Continuous |  | 09/16/2008 | 07/31/2011 | MnROAD Mainline - Interstate 94 | 735 | 1536680
105-D-2008 | 105 | Driving | Rigid | 09/21/2010 | Permeable Asphalt | Concrete | 3 | LWP | Clay | 49 | 45.8 |  | 3-POINT LASER AND 1K LINE LASER | Continuous |  | 09/16/2008 | 07/31/2011 | MnROAD Mainline - Interstate 94 | 735 | 1536680
105-D-2008 | 105 | Driving | Rigid | 09/21/2010 | Permeable Asphalt | Concrete | 3 | LWP | Clay | 70.7 | 67.5 |  | 3-POINT LASER AND 1K LINE LASER | Continuous |  | 09/16/2008 | 07/31/2011 | MnROAD Mainline - Interstate 94 | 735 | 1536680
105-D-2008 | 105 | Driving | Rigid | 09/21/2010 | Permeable Asphalt | Concrete | 4 | LWP | Clay | 49.7 | 46.5 |  | 3-POINT LASER AND 1K LINE LASER | Continuous |  | 09/16/2008 | 07/31/2011 | MnROAD Mainline - Interstate 94 | 735 | 1536680
105-D-2008 | 105 | Driving | Rigid | 09/21/2010 | Permeable Asphalt | Concrete | 4 | LWP | Clay | 75.1 | 69.4 |  | 3-POINT LASER AND 1K LINE LASER | Continuous |  | 09/16/2008 | 07/31/2011 | MnROAD Mainline - Interstate 94 | 735 | 1536680
105-P-2008 | 105 | Passing | Rigid | 09/21/2010 | Permeable Asphalt | Concrete | 1 | LWP | Clay | 51.6 | 46.5 |  | 3-POINT LASER AND 1K LINE LASER | Continuous |  | 09/16/2008 | 07/31/2011 | MnROAD Mainline - Interstate 94 | 735 | 380215
105-P-2008 | 105 | Passing | Rigid | 09/21/2010 | Permeable Asphalt | Concrete | 1 | LWP | Clay | 65.6 | 63 |  | 3-POINT LASER AND 1K LINE LASER | Continuous |  | 09/16/2008 | 07/31/2011 | MnROAD Mainline - Interstate 94 | 735 | 380215
105-P-2008 | 105 | Passing | Rigid | 09/21/2010 | Permeable Asphalt | Concrete | 2 | LWP | Clay | 56 | 51.6 |  | 3-POINT LASER AND 1K LINE LASER | Continuous |  | 09/16/2008 | 07/31/2011 | MnROAD Mainline - Interstate 94 | 735 | 380215
105-P-2008 | 105 | Passing | Rigid | 09/21/2010 | Permeable Asphalt | Concrete | 2 | LWP | Clay | 78.9 | 71.9 |  | 3-POINT LASER AND 1K LINE LASER | Continuous |  | 09/16/2008 | 07/31/2011 | MnROAD Mainline - Interstate 94 | 735 | 380215
105-P-2008 | 105 | Passing | Rigid | 09/21/2010 | Permeable Asphalt | Concrete | 3 | RWP | Clay | 47.7 | 46.5 |  | 3-POINT LASER AND 1K LINE LASER | Continuous |  | 09/16/2008 | 07/31/2011 | MnROAD Mainline - Interstate 94 | 735 | 380215
105-P-2008 | 105 | Passing | Rigid | 09/21/2010 | Permeable Asphalt | Concrete | 3 | RWP | Clay | 40.7 | 39.5 |  | 3-POINT LASER AND 1K LINE LASER | Continuous |  | 09/16/2008 | 07/31/2011 | MnROAD Mainline - Interstate 94 | 735 | 380215
105-P-2008 | 105 | Passing | Rigid | 09/21/2010 | Permeable Asphalt | Concrete | 4 | RWP | Clay | 42.7 | 38.8 |  | 3-POINT LASER AND 1K LINE LASER | Continuous |  | 09/16/2008 | 07/31/2011 | MnROAD Mainline - Interstate 94 | 735 | 380215
105-P-2008 | 105 | Passing | Rigid | 09/21/2010 | Permeable Asphalt | Concrete | 4 | RWP | Clay | 51.6 | 46.5 |  | 3-POINT LASER AND 1K LINE LASER | Continuous |  | 09/16/2008 | 07/31/2011 | MnROAD Mainline - Interstate 94 | 735 | 380215
105-D-2008 | 105 | Driving | Rigid | 11/16/2010 | Permeable Asphalt | Concrete | 1 | LWP | Clay | 59.2 | 59.2 |  | 3-POINT LASER AND 1K LINE LASER | Continuous |  | 09/16/2008 | 07/31/2011 | MnROAD Mainline - Interstate 94 | 791 | 1718709
105-D-2008 | 105 | Driving | Rigid | 11/16/2010 | Permeable Asphalt | Concrete | 1 | LWP | Clay | 53.5 | 50.9 |  | 3-POINT LASER AND 1K LINE LASER | Continuous |  | 09/16/2008 | 07/31/2011 | MnROAD Mainline - Interstate 94 | 791 | 1718709
105-D-2008 | 105 | Driving | Rigid | 11/16/2010 | Permeable Asphalt | Concrete | 2 | LWP | Clay | 52.8 | 54.1 |  | 3-POINT LASER AND 1K LINE LASER | Continuous |  | 09/16/2008 | 07/31/2011 | MnROAD Mainline - Interstate 94 | 791 | 1718709
105-D-2008 | 105 | Driving | Rigid | 11/16/2010 | Permeable Asphalt | Concrete | 2 | LWP | Clay | 60.5 | 61.7 |  | 3-POINT LASER AND 1K LINE LASER | Continuous |  | 09/16/2008 | 07/31/2011 | MnROAD Mainline - Interstate 94 | 791 | 1718709
105-D-2008 | 105 | Driving | Rigid | 11/16/2010 | Permeable Asphalt | Concrete | 3 | LWP | Clay | 65.6 | 64.3 |  | 3-POINT LASER AND 1K LINE LASER | Continuous |  | 09/16/2008 | 07/31/2011 | MnROAD Mainline - Interstate 94 | 791 | 1718709
105-D-2008 | 105 | Driving | Rigid | 11/16/2010 | Permeable Asphalt | Concrete | 3 | LWP | Clay | 61.1 | 55.4 |  | 3-POINT LASER AND 1K LINE LASER | Continuous |  | 09/16/2008 | 07/31/2011 | MnROAD Mainline - Interstate 94 | 791 | 1718709
105-D-2008 | 105 | Driving | Rigid | 11/16/2010 | Permeable Asphalt | Concrete | 4 | LWP | Clay | 54.7 | 55.4 |  | 3-POINT LASER AND 1K LINE LASER | Continuous |  | 09/16/2008 | 07/31/2011 | MnROAD Mainline - Interstate 94 | 791 | 1718709
105-D-2008 | 105 | Driving | Rigid | 11/16/2010 | Permeable Asphalt | Concrete | 4 | LWP | Clay | 65.6 | 66.2 |  | 3-POINT LASER AND 1K LINE LASER | Continuous |  | 09/16/2008 | 07/31/2011 | MnROAD Mainline - Interstate 94 | 791 | 1718709
105-P-2008 | 105 | Passing | Rigid | 11/16/2010 | Permeable Asphalt | Concrete | 1 | LWP | Clay | 45.8 | 45.2 |  | 3-POINT LASER AND 1K LINE LASER | Continuous |  | 09/16/2008 | 07/31/2011 | MnROAD Mainline - Interstate 94 | 791 | 425948
105-P-2008 | 105 | Passing | Rigid | 11/16/2010 | Permeable Asphalt | Concrete | 1 | LWP | Clay | 52.2 | 50.9 |  | 3-POINT LASER AND 1K LINE LASER | Continuous |  | 09/16/2008 | 07/31/2011 | MnROAD Mainline - Interstate 94 | 791 | 425948
105-P-2008 | 105 | Passing | Rigid | 11/16/2010 | Permeable Asphalt | Concrete | 2 | LWP | Clay | 54.1 | 54.1 |  | 3-POINT LASER AND 1K LINE LASER | Continuous |  | 09/16/2008 | 07/31/2011 | MnROAD Mainline - Interstate 94 | 791 | 425948
105-P-2008 | 105 | Passing | Rigid | 11/16/2010 | Permeable Asphalt | Concrete | 2 | LWP | Clay | 46.5 | 43.9 |  | 3-POINT LASER AND 1K LINE LASER | Continuous |  | 09/16/2008 | 07/31/2011 | MnROAD Mainline - Interstate 94 | 791 | 425948
105-P-2008 | 105 | Passing | Rigid | 11/16/2010 | Permeable Asphalt | Concrete | 3 | LWP | Clay | 57.3 | 56 |  | 3-POINT LASER AND 1K LINE LASER | Continuous |  | 09/16/2008 | 07/31/2011 | MnROAD Mainline - Interstate 94 | 791 | 425948
105-P-2008 | 105 | Passing | Rigid | 11/16/2010 | Permeable Asphalt | Concrete | 3 | LWP | Clay | 60.5 | 57.3 |  | 3-POINT LASER AND 1K LINE LASER | Continuous |  | 09/16/2008 | 07/31/2011 | MnROAD Mainline - Interstate 94 | 791 | 425948
105-P-2008 | 105 | Passing | Rigid | 11/16/2010 | Permeable Asphalt | Concrete | 4 | LWP | Clay | 56 | 55.4 |  | 3-POINT LASER AND 1K LINE LASER | Continuous |  | 09/16/2008 | 07/31/2011 | MnROAD Mainline - Interstate 94 | 791 | 425948
105-P-2008 | 105 | Passing | Rigid | 11/16/2010 | Permeable Asphalt | Concrete | 4 | LWP | Clay | 62.4 | 59.2 |  | 3-POINT LASER AND 1K LINE LASER | Continuous |  | 09/16/2008 | 07/31/2011 | MnROAD Mainline - Interstate 94 | 791 | 425948
105-D-2008 | 105 | Driving | Rigid | 03/16/2011 | Permeable Asphalt | Concrete | 1 | RWP | Clay | 73.8 | 67.5 |  | 3-POINT LASER AND 1K LINE LASER | Continuous |  | 09/16/2008 | 07/31/2011 | MnROAD Mainline - Interstate 94 | 911 | 2106115
105-D-2008 | 105 | Driving | Rigid | 03/16/2011 | Permeable Asphalt | Concrete | 2 | LWP | Clay | 65.6 | 64.3 |  | 3-POINT LASER AND 1K LINE LASER | Continuous |  | 09/16/2008 | 07/31/2011 | MnROAD Mainline - Interstate 94 | 911 | 2106115
105-P-2008 | 105 | Passing | Rigid | 03/16/2011 | Permeable Asphalt | Concrete | 3 | RWP | Clay | 61.1 | 55.4 |  | 3-POINT LASER AND 1K LINE LASER | Continuous |  | 09/16/2008 | 07/31/2011 | MnROAD Mainline - Interstate 94 | 911 | 529051
105-P-2008 | 105 | Passing | Rigid | 03/16/2011 | Permeable Asphalt | Concrete | 4 | LWP | Clay | 71.3 | 68.1 |  | 3-POINT LASER AND 1K LINE LASER | Continuous |  | 09/16/2008 | 07/31/2011 | MnROAD Mainline - Interstate 94 | 911 | 529051
105-D-2008 | 105 | Driving | Rigid | 06/27/2011 | Permeable Asphalt | Concrete | 1 | RWP | Clay | 83.4 | 78.3 |  | 3-POINT LASER AND 1K LINE LASER | Continuous |  | 09/16/2008 | 07/31/2011 | MnROAD Mainline - Interstate 94 | 1014 | 2204422
105-D-2008 | 105 | Driving | Rigid | 06/27/2011 | Permeable Asphalt | Concrete | 2 | RWP | Clay | 75.8 | 73.2 |  | 3-POINT LASER AND 1K LINE LASER | Continuous |  | 09/16/2008 | 07/31/2011 | MnROAD Mainline - Interstate 94 | 1014 | 2204422
105-D-2008 | 105 | Driving | Rigid | 06/27/2011 | Permeable Asphalt | Concrete | 3 | LWP | Clay | 63 | 61.1 |  | 3-POINT LASER AND 1K LINE LASER | Continuous |  | 09/16/2008 | 07/31/2011 | MnROAD Mainline - Interstate 94 | 1014 | 2204422
105-D-2008 | 105 | Driving | Rigid | 06/27/2011 | Permeable Asphalt | Concrete | 4 | LWP | Clay | 65.6 | 66.8 |  | 3-POINT LASER AND 1K LINE LASER | Continuous |  | 09/16/2008 | 07/31/2011 | MnROAD Mainline - Interstate 94 | 1014 | 2204422
105-P-2008 | 105 | Passing | Rigid | 06/27/2011 | Permeable Asphalt | Concrete | 5 | RWP | Clay | 57.9 | 56.7 |  | 3-POINT LASER AND 1K LINE LASER | Continuous |  | 09/16/2008 | 07/31/2011 | MnROAD Mainline - Interstate 94 | 1014 | 604667
105-P-2008 | 105 | Passing | Rigid | 06/27/2011 | Permeable Asphalt | Concrete | 6 | RWP | Clay | 57.9 | 56 |  | 3-POINT LASER AND 1K LINE LASER | Continuous |  | 09/16/2008 | 07/31/2011 | MnROAD Mainline - Interstate 94 | 1014 | 604667
105-P-2008 | 105 | Passing | Rigid | 06/27/2011 | Permeable Asphalt | Concrete | 7 | LWP | Clay | 68.1 | 63.7 |  | 3-POINT LASER AND 1K LINE LASER | Continuous |  | 09/16/2008 | 07/31/2011 | MnROAD Mainline - Interstate 94 | 1014 | 604667
105-P-2008 | 105 | Passing | Rigid | 06/27/2011 | Permeable Asphalt | Concrete | 8 | LWP | Clay | 66.8 | 62.4 |  | 3-POINT LASER AND 1K LINE LASER | Continuous |  | 09/16/2008 | 07/31/2011 | MnROAD Mainline - Interstate 94 | 1014 | 604667
106-D-2008 | 106 | Driving | Flexible | 11/19/2008 | Concrete | Aggregate | 1 | LWP | Clay | 75.8 |  |  | 3-POINT LASER | Continuous |  | 08/25/2008 | 08/02/2011 | MnROAD Mainline - Interstate 94 | 86
106-D-2008 | 106 | Driving | Flexible | 11/19/2008 | Concrete | Aggregate | 1 | RWP | Clay | 86.6 |  |  | 3-POINT LASER | Continuous |  | 08/25/2008 | 08/02/2011 | MnROAD Mainline - Interstate 94 | 86
106-D-2008 | 106 | Driving | Flexible | 11/19/2008 | Concrete | Aggregate | 2 | LWP | Clay | 96.8 |  |  | 3-POINT LASER | Continuous |  | 08/25/2008 | 08/02/2011 | MnROAD Mainline - Interstate 94 | 86
106-D-2008 | 106 | Driving | Flexible | 11/19/2008 | Concrete | Aggregate | 2 | RWP | Clay | 84.7 |  |  | 3-POINT LASER | Continuous |  | 08/25/2008 | 08/02/2011 | MnROAD Mainline - Interstate 94 | 86
| 106 | Driving Shldr |  | 11/19/2008 |  |  | 1 | SHLDR |  | 143.9 |  |  | 3-POINT LASER | Continuous
| 106 | Driving Shldr |  | 11/19/2008 |  |  | 2 | SHLDR |  | 142.6 |  |  | 3-POINT LASER | Continuous
106-P-2008 | 106 | Passing | Flexible | 11/19/2008 | Concrete | Aggregate | 1 | LWP | Clay | 56 |  |  | 3-POINT LASER | Continuous |  | 08/25/2008 | 08/02/2011 | MnROAD Mainline - Interstate 94 | 86
106-P-2008 | 106 | Passing | Flexible | 11/19/2008 | Concrete | Aggregate | 1 | RWP | Clay | 66.8 |  |  | 3-POINT LASER | Continuous |  | 08/25/2008 | 08/02/2011 | MnROAD Mainline - Interstate 94 | 86
106-P-2008 | 106 | Passing | Flexible | 11/19/2008 | Concrete | Aggregate | 2 | LWP | Clay | 56.7 |  |  | 3-POINT LASER | Continuous |  | 08/25/2008 | 08/02/2011 | MnROAD Mainline - Interstate 94 | 86
106-P-2008 | 106 | Passing | Flexible | 11/19/2008 | Concrete | Aggregate | 2 | RWP | Clay | 64.9 |  |  | 3-POINT LASER | Continuous |  | 08/25/2008 | 08/02/2011 | MnROAD Mainline - Interstate 94 | 86
106-D-2008 | 106 | Driving | Flexible | 03/17/2009 | Concrete | Aggregate | 1 | RWP | Clay | 90.4 |  |  | 3-POINT LASER | Continuous |  | 08/25/2008 | 08/02/2011 | MnROAD Mainline - Interstate 94 | 204 | 79593
106-D-2008 | 106 | Driving | Flexible | 03/17/2009 | Concrete | Aggregate | 1 | LWP | Clay | 70.7 |  |  | 3-POINT LASER | Continuous |  | 08/25/2008 | 08/02/2011 | MnROAD Mainline - Interstate 94 | 204 | 79593
106-D-2008 | 106 | Driving | Flexible | 03/17/2009 | Concrete | Aggregate | 2 | LWP | Clay | 84.7 |  |  | 3-POINT LASER | Continuous |  | 08/25/2008 | 08/02/2011 | MnROAD Mainline - Interstate 94 | 204 | 79593
106-D-2008 | 106 | Driving | Flexible | 03/17/2009 | Concrete | Aggregate | 2 | RWP | Clay | 85.9 |  |  | 3-POINT LASER | Continuous |  | 08/25/2008 | 08/02/2011 | MnROAD Mainline - Interstate 94 | 204 | 79593
106-P-2008 | 106 | Passing | Flexible | 03/17/2009 | Concrete | Aggregate | 1 | RWP | Clay | 71.3 |  |  | 3-POINT LASER | Continuous |  | 08/25/2008 | 08/02/2011 | MnROAD Mainline - Interstate 94 | 204 | 16878
106-P-2008 | 106 | Passing | Flexible | 03/17/2009 | Concrete | Aggregate | 1 | LWP | Clay | 66.8 |  |  | 3-POINT LASER | Continuous |  | 08/25/2008 | 08/02/2011 | MnROAD Mainline - Interstate 94 | 204 | 16878
106-P-2008 | 106 | Passing | Flexible | 03/17/2009 | Concrete | Aggregate | 2 | LWP | Clay | 61.7 |  |  | 3-POINT LASER | Continuous |  | 08/25/2008 | 08/02/2011 | MnROAD Mainline - Interstate 94 | 204 | 16878
106-P-2008 | 106 | Passing | Flexible | 03/17/2009 | Concrete | Aggregate | 2 | RWP | Clay | 70.7 |  |  | 3-POINT LASER | Continuous |  | 08/25/2008 | 08/02/2011 | MnROAD Mainline - Interstate 94 | 204 | 16878
106-D-2008 | 106 | Driving | Flexible | 06/17/2009 | Concrete | Aggregate | 1 | RWP | Clay | 86.6 |  |  | 3-POINT LASER | Continuous |  | 08/25/2008 | 08/02/2011 | MnROAD Mainline - Interstate 94 | 296 | 270045
106-D-2008 | 106 | Driving | Flexible | 06/17/2009 | Concrete | Aggregate | 1 | LWP | Clay | 71.3 |  |  | 3-POINT LASER | Continuous |  | 08/25/2008 | 08/02/2011 | MnROAD Mainline - Interstate 94 | 296 | 270045
106-D-2008 | 106 | Driving | Flexible | 06/17/2009 | Concrete | Aggregate | 2 | LWP | Clay | 72.6 |  |  | 3-POINT LASER | Continuous |  | 08/25/2008 | 08/02/2011 | MnROAD Mainline - Interstate 94 | 296 | 270045
106-D-2008 | 106 | Driving | Flexible | 06/17/2009 | Concrete | Aggregate | 2 | RWP | Clay | 84.7 |  |  | 3-POINT LASER | Continuous |  | 08/25/2008 | 08/02/2011 | MnROAD Mainline - Interstate 94 | 296 | 270045
106-P-2008 | 106 | Passing | Flexible | 06/17/2009 | Concrete | Aggregate | 1 | RWP | Clay | 71.9 |  |  | 3-POINT LASER | Continuous |  | 08/25/2008 | 08/02/2011 | MnROAD Mainline - Interstate 94 | 296 | 63351
106-P-2008 | 106 | Passing | Flexible | 06/17/2009 | Concrete | Aggregate | 1 | LWP | Clay | 54.1 |  |  | 3-POINT LASER | Continuous |  | 08/25/2008 | 08/02/2011 | MnROAD Mainline - Interstate 94 | 296 | 63351
106-P-2008 | 106 | Passing | Flexible | 06/17/2009 | Concrete | Aggregate | 2 | RWP | Clay | 71.9 |  |  | 3-POINT LASER | Continuous |  | 08/25/2008 | 08/02/2011 | MnROAD Mainline - Interstate 94 | 296 | 63351
106-P-2008 | 106 | Passing | Flexible | 06/17/2009 | Concrete | Aggregate | 2 | LWP | Clay | 56.7 |  |  | 3-POINT LASER | Continuous |  | 08/25/2008 | 08/02/2011 | MnROAD Mainline - Interstate 94 | 296 | 63351
106-D-2008 | 106 | Driving | Flexible | 11/16/2009 | Concrete | Aggregate | 3 | RWP | Clay | 130.5 | 131.1 |  | 3-POINT LASER AND 1K LINE LASER | Continuous |  | 08/25/2008 | 08/02/2011 | MnROAD Mainline - Interstate 94 | 448 | 581784
106-D-2008 | 106 | Driving | Flexible | 11/16/2009 | Concrete | Aggregate | 4 | RWP | Clay | 133 | 134.3 |  | 3-POINT LASER AND 1K LINE LASER | Continuous |  | 08/25/2008 | 08/02/2011 | MnROAD Mainline - Interstate 94 | 448 | 581784
106-D-2008 | 106 | Driving | Flexible | 11/16/2009 | Concrete | Aggregate | 5 | LWP | Clay | 110.1 | 108.2 |  | 3-POINT LASER AND 1K LINE LASER | Continuous |  | 08/25/2008 | 08/02/2011 | MnROAD Mainline - Interstate 94 | 448 | 581784
106-D-2008 | 106 | Driving | Flexible | 11/16/2009 | Concrete | Aggregate | 6 | LWP | Clay | 106.3 | 104.4 |  | 3-POINT LASER AND 1K LINE LASER | Continuous |  | 08/25/2008 | 08/02/2011 | MnROAD Mainline - Interstate 94 | 448 | 581784
106-P-2008 | 106 | Passing | Flexible | 11/16/2009 | Concrete | Aggregate | 1 | RWP | Clay | 85.3 | 85.3 |  | 3-POINT LASER AND 1K LINE LASER | Continuous |  | 08/25/2008 | 08/02/2011 | MnROAD Mainline - Interstate 94 | 448 | 146302
106-P-2008 | 106 | Passing | Flexible | 11/16/2009 | Concrete | Aggregate | 2 | RWP | Clay | 85.9 | 87.2 |  | 3-POINT LASER AND 1K LINE LASER | Continuous |  | 08/25/2008 | 08/02/2011 | MnROAD Mainline - Interstate 94 | 448 | 146302
106-P-2008 | 106 | Passing | Flexible | 11/16/2009 | Concrete | Aggregate | 7 | LWP | Clay | 87.8 | 87.2 |  | 3-POINT LASER AND 1K LINE LASER | Continuous |  | 08/25/2008 | 08/02/2011 | MnROAD Mainline - Interstate 94 | 448 | 146302
106-P-2008 | 106 | Passing | Flexible | 11/16/2009 | Concrete | Aggregate | 8 | LWP | Clay | 85.9 | 85.3 |  | 3-POINT LASER AND 1K LINE LASER | Continuous |  | 08/25/2008 | 08/02/2011 | MnROAD Mainline - Interstate 94 | 448 | 146302
106-D-2008 | 106 | Driving | Flexible | 03/08/2010 | Concrete | Aggregate | 5 | LWP | Clay | 109.5 | 110.8 |  | 3-POINT LASER AND 1K LINE LASER | Continuous |  | 08/25/2008 | 08/02/2011 | MnROAD Mainline - Interstate 94 | 560 | 818853
106-D-2008 | 106 | Driving | Flexible | 03/08/2010 | Concrete | Aggregate | 6 | RWP | Clay | 148.3 | 148.3 |  | 3-POINT LASER AND 1K LINE LASER | Continuous |  | 08/25/2008 | 08/02/2011 | MnROAD Mainline - Interstate 94 | 560 | 818853
106-P-2008 | 106 | Passing | Flexible | 03/08/2010 | Concrete | Aggregate | 1 | RWP | Clay | 109.5 | 108.9 |  | 3-POINT LASER AND 1K LINE LASER | Continuous |  | 08/25/2008 | 08/02/2011 | MnROAD Mainline - Interstate 94 | 560 | 200240
106-P-2008 | 106 | Passing | Flexible | 03/08/2010 | Concrete | Aggregate | 2 | RWP | Clay | 106.9 | 105.7 |  | 3-POINT LASER AND 1K LINE LASER | Continuous |  | 08/25/2008 | 08/02/2011 | MnROAD Mainline - Interstate 94 | 560 | 200240
106-P-2008 | 106 | Passing | Flexible | 03/08/2010 | Concrete | Aggregate | 3 | LWP | Clay | 90.4 | 91.7 |  | 3-POINT LASER AND 1K LINE LASER | Continuous |  | 08/25/2008 | 08/02/2011 | MnROAD Mainline - Interstate 94 | 560 | 200240
106-P-2008 | 106 | Passing | Flexible | 03/08/2010 | Concrete | Aggregate | 4 | LWP | Clay | 92.3 | 92.9 |  | 3-POINT LASER AND 1K LINE LASER | Continuous |  | 08/25/2008 | 08/02/2011 | MnROAD Mainline - Interstate 94 | 560 | 200240
106-D-2008 | 106 | Driving | Flexible | 03/31/2010 | Concrete | Aggregate | 1 | RWP | Clay | 141.3 | 141.3 |  | 3-POINT LASER AND 1K LINE LASER | Continuous |  | 08/25/2008 | 08/02/2011 | MnROAD Mainline - Interstate 94 | 583 | 862354
106-D-2008 | 106 | Driving | Flexible | 03/31/2010 | Concrete | Aggregate | 2 | RWP | Clay | 131.8 | 132.4 |  | 3-POINT LASER AND 1K LINE LASER | Continuous |  | 08/25/2008 | 08/02/2011 | MnROAD Mainline - Interstate 94 | 583 | 862354
106-D-2008 | 106 | Driving | Flexible | 03/31/2010 | Concrete | Aggregate | 3 | LWP | Clay | 99.9 | 102.5 |  | 3-POINT LASER AND 1K LINE LASER | Continuous |  | 08/25/2008 | 08/02/2011 | MnROAD Mainline - Interstate 94 | 583 | 862354
106-D-2008 | 106 | Driving | Flexible | 03/31/2010 | Concrete | Aggregate | 4 | LWP | Clay | 99.9 | 99.9 |  | 3-POINT LASER AND 1K LINE LASER | Continuous |  | 08/25/2008 | 08/02/2011 | MnROAD Mainline - Interstate 94 | 583 | 862354
106-P-2008 | 106 | Passing | Flexible | 03/31/2010 | Concrete | Aggregate | 5 | LWP | Clay | 73.8 | 74.5 |  | 3-POINT LASER AND 1K LINE LASER | Continuous |  | 08/25/2008 | 08/02/2011 | MnROAD Mainline - Interstate 94 | 583 | 208644
106-P-2008 | 106 | Passing | Flexible | 03/31/2010 | Concrete | Aggregate | 6 | LWP | Clay | 73.8 | 73.8 |  | 3-POINT LASER AND 1K LINE LASER | Continuous |  | 08/25/2008 | 08/02/2011 | MnROAD Mainline - Interstate 94 | 583 | 208644
106-P-2008 | 106 | Passing | Flexible | 03/31/2010 | Concrete | Aggregate | 7 | RWP | Clay | 84.7 | 84.7 |  | 3-POINT LASER AND 1K LINE LASER | Continuous |  | 08/25/2008 | 08/02/2011 | MnROAD Mainline - Interstate 94 | 583 | 208644
106-P-2008 | 106 | Passing | Flexible | 03/31/2010 | Concrete | Aggregate | 8 | RWP | Clay | 84.7 | 85.3 |  | 3-POINT LASER AND 1K LINE LASER | Continuous |  | 08/25/2008 | 08/02/2011 | MnROAD Mainline - Interstate 94 | 583 | 208644
106-D-2008 | 106 | Driving | Flexible | 06/07/2010 | Concrete | Aggregate | 1 | RWP | Clay | 90.4 | 86.6 |  | 3-POINT LASER AND 1K LINE LASER | Continuous |  | 08/25/2008 | 08/02/2011 | MnROAD Mainline - Interstate 94 | 651 | 862354
106-D-2008 | 106 | Driving | Flexible | 06/07/2010 | Concrete | Aggregate | 1 | RWP | Clay | 145.1 | 144.5 |  | 3-POINT LASER AND 1K LINE LASER | Continuous |  | 08/25/2008 | 08/02/2011 | MnROAD Mainline - Interstate 94 | 651 | 862354
106-D-2008 | 106 | Driving | Flexible | 06/07/2010 | Concrete | Aggregate | 2 | RWP | Clay | 92.3 | 91 |  | 3-POINT LASER AND 1K LINE LASER | Continuous |  | 08/25/2008 | 08/02/2011 | MnROAD Mainline - Interstate 94 | 651 | 862354
106-D-2008 | 106 | Driving | Flexible | 06/07/2010 | Concrete | Aggregate | 2 | RWP | Clay | 145.1 | 145.8 |  | 3-POINT LASER AND 1K LINE LASER | Continuous |  | 08/25/2008 | 08/02/2011 | MnROAD Mainline - Interstate 94 | 651 | 862354
106-D-2008 | 106 | Driving | Flexible | 06/07/2010 | Concrete | Aggregate | 7 | LWP | Clay | 75.1 | 73.2 |  | 3-POINT LASER AND 1K LINE LASER | Continuous |  | 08/25/2008 | 08/02/2011 | MnROAD Mainline - Interstate 94 | 651 | 862354
106-D-2008 | 106 | Driving | Flexible | 06/07/2010 | Concrete | Aggregate | 7 | LWP | Clay | 92.3 | 96.1 |  | 3-POINT LASER AND 1K LINE LASER | Continuous |  | 08/25/2008 | 08/02/2011 | MnROAD Mainline - Interstate 94 | 651 | 862354
106-D-2008 | 106 | Driving | Flexible | 06/07/2010 | Concrete | Aggregate | 8 | LWP | Clay | 78.3 | 79.6 |  | 3-POINT LASER AND 1K LINE LASER | Continuous |  | 08/25/2008 | 08/02/2011 | MnROAD Mainline - Interstate 94 | 651 | 862354
106-D-2008 | 106 | Driving | Flexible | 06/07/2010 | Concrete | Aggregate | 8 | LWP | Clay | 94.2 | 94.2 |  | 3-POINT LASER AND 1K LINE LASER | Continuous |  | 08/25/2008 | 08/02/2011 | MnROAD Mainline - Interstate 94 | 651 | 862354
106-P-2008 | 106 | Passing | Flexible | 06/07/2010 | Concrete | Aggregate | 3 | RWP | Clay | 84 | 85.9 |  | 3-POINT LASER AND 1K LINE LASER | Continuous |  | 08/25/2008 | 08/02/2011 | MnROAD Mainline - Interstate 94 | 651 | 208644
106-P-2008 | 106 | Passing | Flexible | 06/07/2010 | Concrete | Aggregate | 3 | RWP | Clay | 75.1 | 71.9 |  | 3-POINT LASER AND 1K LINE LASER | Continuous |  | 08/25/2008 | 08/02/2011 | MnROAD Mainline - Interstate 94 | 651 | 208644
106-P-2008 | 106 | Passing | Flexible | 06/07/2010 | Concrete | Aggregate | 4 | RWP | Clay | 77.7 | 86.6 |  | 3-POINT LASER AND 1K LINE LASER | Continuous |  | 08/25/2008 | 08/02/2011 | MnROAD Mainline - Interstate 94 | 651 | 208644
106-P-2008 | 106 | Passing | Flexible | 06/07/2010 | Concrete | Aggregate | 4 | RWP | Clay | 77 | 73.2 |  | 3-POINT LASER AND 1K LINE LASER | Continuous |  | 08/25/2008 | 08/02/2011 | MnROAD Mainline - Interstate 94 | 651 | 208644
106-P-2008 | 106 | Passing | Flexible | 06/07/2010 | Concrete | Aggregate | 5 | LWP | Clay | 67.5 | 66.2 |  | 3-POINT LASER AND 1K LINE LASER | Continuous |  | 08/25/2008 | 08/02/2011 | MnROAD Mainline - Interstate 94 | 651 | 208644
106-P-2008 | 106 | Passing | Flexible | 06/07/2010 | Concrete | Aggregate | 5 | LWP | Clay | 70 | 70 |  | 3-POINT LASER AND 1K LINE LASER | Continuous |  | 08/25/2008 | 08/02/2011 | MnROAD Mainline - Interstate 94 | 651 | 208644
106-P-2008 | 106 | Passing | Flexible | 06/07/2010 | Concrete | Aggregate | 6 | LWP | Clay | 64.3 | 64.9 |  | 3-POINT LASER AND 1K LINE LASER | Continuous |  | 08/25/2008 | 08/02/2011 | MnROAD Mainline - Interstate 94 | 651 | 208644
106-P-2008 | 106 | Passing | Flexible | 06/07/2010 | Concrete | Aggregate | 6 | LWP | Clay | 68.1 | 68.1 |  | 3-POINT LASER AND 1K LINE LASER | Continuous |  | 08/25/2008 | 08/02/2011 | MnROAD Mainline - Interstate 94 | 651 | 208644
106-D-2008 | 106 | Driving | Flexible | 09/21/2010 | Concrete | Aggregate | 1 | RWP | Clay | 155.3 | 154.7 |  | 3-POINT LASER AND 1K LINE LASER | Continuous |  | 08/25/2008 | 08/02/2011 | MnROAD Mainline - Interstate 94 | 757 | 1023005
106-D-2008 | 106 | Driving | Flexible | 09/21/2010 | Concrete | Aggregate | 1 | RWP | Clay | 110.8 | 106.3 |  | 3-POINT LASER AND 1K LINE LASER | Continuous |  | 08/25/2008 | 08/02/2011 | MnROAD Mainline - Interstate 94 | 757 | 1023005
106-D-2008 | 106 | Driving | Flexible | 09/21/2010 | Concrete | Aggregate | 2 | RWP | Clay | 150.2 | 152.8 |  | 3-POINT LASER AND 1K LINE LASER | Continuous |  | 08/25/2008 | 08/02/2011 | MnROAD Mainline - Interstate 94 | 757 | 1023005
106-D-2008 | 106 | Driving | Flexible | 09/21/2010 | Concrete | Aggregate | 2 | RWP | Clay | 111.4 | 108.2 |  | 3-POINT LASER AND 1K LINE LASER | Continuous |  | 08/25/2008 | 08/02/2011 | MnROAD Mainline - Interstate 94 | 757 | 1023005
106-D-2008 | 106 | Driving | Flexible | 09/21/2010 | Concrete | Aggregate | 3 | LWP | Clay | 75.1 | 80.8 |  | 3-POINT LASER AND 1K LINE LASER | Continuous |  | 08/25/2008 | 08/02/2011 | MnROAD Mainline - Interstate 94 | 757 | 1023005
106-D-2008 | 106 | Driving | Flexible | 09/21/2010 | Concrete | Aggregate | 3 | LWP | Clay | 87.2 | 91 |  | 3-POINT LASER AND 1K LINE LASER | Continuous |  | 08/25/2008 | 08/02/2011 | MnROAD Mainline - Interstate 94 | 757 | 1023005
106-D-2008 | 106 | Driving | Flexible | 09/21/2010 | Concrete | Aggregate | 4 | LWP | Clay | 82.8 | 84.7 |  | 3-POINT LASER AND 1K LINE LASER | Continuous |  | 08/25/2008 | 08/02/2011 | MnROAD Mainline - Interstate 94 | 757 | 1023005
106-D-2008 | 106 | Driving | Flexible | 09/21/2010 | Concrete | Aggregate | 4 | LWP | Clay | 89.8 | 94.2 |  | 3-POINT LASER AND 1K LINE LASER | Continuous |  | 08/25/2008 | 08/02/2011 | MnROAD Mainline - Interstate 94 | 757 | 1023005
106-P-2008 | 106 | Passing | Flexible | 09/21/2010 | Concrete | Aggregate | 1 | LWP | Clay | 66.2 | 66.8 |  | 3-POINT LASER AND 1K LINE LASER | Continuous |  | 08/25/2008 | 08/02/2011 | MnROAD Mainline - Interstate 94 | 757 | 252481
106-P-2008 | 106 | Passing | Flexible | 09/21/2010 | Concrete | Aggregate | 1 | LWP | Clay | 67.5 | 68.1 |  | 3-POINT LASER AND 1K LINE LASER | Continuous |  | 08/25/2008 | 08/02/2011 | MnROAD Mainline - Interstate 94 | 757 | 252481
106-P-2008 | 106 | Passing | Flexible | 09/21/2010 | Concrete | Aggregate | 2 | LWP | Clay | 66.2 | 66.8 |  | 3-POINT LASER AND 1K LINE LASER | Continuous |  | 08/25/2008 | 08/02/2011 | MnROAD Mainline - Interstate 94 | 757 | 252481
106-P-2008 | 106 | Passing | Flexible | 09/21/2010 | Concrete | Aggregate | 2 | LWP | Clay | 64.9 | 66.2 |  | 3-POINT LASER AND 1K LINE LASER | Continuous |  | 08/25/2008 | 08/02/2011 | MnROAD Mainline - Interstate 94 | 757 | 252481
106-P-2008 | 106 | Passing | Flexible | 09/21/2010 | Concrete | Aggregate | 3 | RWP | Clay | 84.7 | 84.7 |  | 3-POINT LASER AND 1K LINE LASER | Continuous |  | 08/25/2008 | 08/02/2011 | MnROAD Mainline - Interstate 94 | 757 | 252481
106-P-2008 | 106 | Passing | Flexible | 09/21/2010 | Concrete | Aggregate | 3 | RWP | Clay | 86.6 | 85.9 |  | 3-POINT LASER AND 1K LINE LASER | Continuous |  | 08/25/2008 | 08/02/2011 | MnROAD Mainline - Interstate 94 | 757 | 252481
106-P-2008 | 106 | Passing | Flexible | 09/21/2010 | Concrete | Aggregate | 4 | RWP | Clay | 86.6 | 84.7 |  | 3-POINT LASER AND 1K LINE LASER | Continuous |  | 08/25/2008 | 08/02/2011 | MnROAD Mainline - Interstate 94 | 757 | 252481
106-P-2008 | 106 | Passing | Flexible | 09/21/2010 | Concrete | Aggregate | 4 | RWP | Clay | 82.8 | 82.1 |  | 3-POINT LASER AND 1K LINE LASER | Continuous |  | 08/25/2008 | 08/02/2011 | MnROAD Mainline - Interstate 94 | 757 | 252481
106-D-2008 | 106 | Driving | Flexible | 11/16/2010 | Concrete | Aggregate | 1 | LWP | Clay | 79.6 | 82.1 |  | 3-POINT LASER AND 1K LINE LASER | Continuous |  | 08/25/2008 | 08/02/2011 | MnROAD Mainline - Interstate 94 | 813 | 1143966
106-D-2008 | 106 | Driving | Flexible | 11/16/2010 | Concrete | Aggregate | 1 | LWP | Clay | 112.7 | 117.1 |  | 3-POINT LASER AND 1K LINE LASER | Continuous |  | 08/25/2008 | 08/02/2011 | MnROAD Mainline - Interstate 94 | 813 | 1143966
106-D-2008 | 106 | Driving | Flexible | 11/16/2010 | Concrete | Aggregate | 2 | LWP | Clay | 113.3 | 115.9 |  | 3-POINT LASER AND 1K LINE LASER | Continuous |  | 08/25/2008 | 08/02/2011 | MnROAD Mainline - Interstate 94 | 813 | 1143966
106-D-2008 | 106 | Driving | Flexible | 11/16/2010 | Concrete | Aggregate | 2 | LWP | Clay | 82.8 | 83.4 |  | 3-POINT LASER AND 1K LINE LASER | Continuous |  | 08/25/2008 | 08/02/2011 | MnROAD Mainline - Interstate 94 | 813 | 1143966
106-D-2008 | 106 | Driving | Flexible | 11/16/2010 | Concrete | Aggregate | 3 | LWP | Clay | 173.1 | 177.6 |  | 3-POINT LASER AND 1K LINE LASER | Continuous |  | 08/25/2008 | 08/02/2011 | MnROAD Mainline - Interstate 94 | 813 | 1143966
106-D-2008 | 106 | Driving | Flexible | 11/16/2010 | Concrete | Aggregate | 3 | LWP | Clay | 111.4 | 110.8 |  | 3-POINT LASER AND 1K LINE LASER | Continuous |  | 08/25/2008 | 08/02/2011 | MnROAD Mainline - Interstate 94 | 813 | 1143966
106-D-2008 | 106 | Driving | Flexible | 11/16/2010 | Concrete | Aggregate | 4 | LWP | Clay | 172.5 | 175.7 |  | 3-POINT LASER AND 1K LINE LASER | Continuous |  | 08/25/2008 | 08/02/2011 | MnROAD Mainline - Interstate 94 | 813 | 1143966
106-D-2008 | 106 | Driving | Flexible | 11/16/2010 | Concrete | Aggregate | 4 | LWP | Clay | 105.7 | 104.4 |  | 3-POINT LASER AND 1K LINE LASER | Continuous |  | 08/25/2008 | 08/02/2011 | MnROAD Mainline - Interstate 94 | 813 | 1143966
106-P-2008 | 106 | Passing | Flexible | 11/16/2010 | Concrete | Aggregate | 1 | LWP | Clay | 103.1 | 108.2 |  | 3-POINT LASER AND 1K LINE LASER | Continuous |  | 08/25/2008 | 08/02/2011 | MnROAD Mainline - Interstate 94 | 813 | 282458
106-P-2008 | 106 | Passing | Flexible | 11/16/2010 | Concrete | Aggregate | 1 | LWP | Clay | 81.5 | 85.3 |  | 3-POINT LASER AND 1K LINE LASER | Continuous |  | 08/25/2008 | 08/02/2011 | MnROAD Mainline - Interstate 94 | 813 | 282458
106-P-2008 | 106 | Passing | Flexible | 11/16/2010 | Concrete | Aggregate | 2 | LWP | Clay | 81.5 | 84 |  | 3-POINT LASER AND 1K LINE LASER | Continuous |  | 08/25/2008 | 08/02/2011 | MnROAD Mainline - Interstate 94 | 813 | 282458
106-P-2008 | 106 | Passing | Flexible | 11/16/2010 | Concrete | Aggregate | 2 | LWP | Clay | 102.5 | 106.3 |  | 3-POINT LASER AND 1K LINE LASER | Continuous |  | 08/25/2008 | 08/02/2011 | MnROAD Mainline - Interstate 94 | 813 | 282458
106-P-2008 | 106 | Passing | Flexible | 11/16/2010 | Concrete | Aggregate | 3 | LWP | Clay | 88.5 | 89.8 |  | 3-POINT LASER AND 1K LINE LASER | Continuous |  | 08/25/2008 | 08/02/2011 | MnROAD Mainline - Interstate 94 | 813 | 282458
106-P-2008 | 106 | Passing | Flexible | 11/16/2010 | Concrete | Aggregate | 3 | LWP | Clay | 80.2 | 80.8 |  | 3-POINT LASER AND 1K LINE LASER | Continuous |  | 08/25/2008 | 08/02/2011 | MnROAD Mainline - Interstate 94 | 813 | 282458
106-P-2008 | 106 | Passing | Flexible | 11/16/2010 | Concrete | Aggregate | 4 | LWP | Clay | 76.4 | 78.9 |  | 3-POINT LASER AND 1K LINE LASER | Continuous |  | 08/25/2008 | 08/02/2011 | MnROAD Mainline - Interstate 94 | 813 | 282458
106-P-2008 | 106 | Passing | Flexible | 11/16/2010 | Concrete | Aggregate | 4 | LWP | Clay | 86.6 | 89.1 |  | 3-POINT LASER AND 1K LINE LASER | Continuous |  | 08/25/2008 | 08/02/2011 | MnROAD Mainline - Interstate 94 | 813 | 282458
106-D-2008 | 106 | Driving | Flexible | 03/16/2011 | Concrete | Aggregate | 1 | RWP | Clay | 113.9 | 113.3 |  | 3-POINT LASER AND 1K LINE LASER | Continuous |  | 08/25/2008 | 08/02/2011 | MnROAD Mainline - Interstate 94 | 933 | 1399572
106-D-2008 | 106 | Driving | Flexible | 03/16/2011 | Concrete | Aggregate | 2 | LWP | Clay | 101.9 | 98 |  | 3-POINT LASER AND 1K LINE LASER | Continuous |  | 08/25/2008 | 08/02/2011 | MnROAD Mainline - Interstate 94 | 933 | 1399572
106-P-2008 | 106 | Passing | Flexible | 03/16/2011 | Concrete | Aggregate | 3 | RWP | Clay | 95.5 | 92.3 |  | 3-POINT LASER AND 1K LINE LASER | Continuous |  | 08/25/2008 | 08/02/2011 | MnROAD Mainline - Interstate 94 | 933 | 350483
106-P-2008 | 106 | Passing | Flexible | 03/16/2011 | Concrete | Aggregate | 4 | LWP | Clay | 84 | 85.3 |  | 3-POINT LASER AND 1K LINE LASER | Continuous |  | 08/25/2008 | 08/02/2011 | MnROAD Mainline - Interstate 94 | 933 | 350483
106-D-2008 | 106 | Driving | Flexible | 06/27/2011 | Concrete | Aggregate | 1 | RWP | Clay | 102.5 | 97.4 |  | 3-POINT LASER AND 1K LINE LASER | Continuous |  | 08/25/2008 | 08/02/2011 | MnROAD Mainline - Interstate 94 | 1036 | 1466495
106-D-2008 | 106 | Driving | Flexible | 06/27/2011 | Concrete | Aggregate | 2 | RWP | Clay | 101.9 | 98.7 |  | 3-POINT LASER AND 1K LINE LASER | Continuous |  | 08/25/2008 | 08/02/2011 | MnROAD Mainline - Interstate 94 | 1036 | 1466495
106-D-2008 | 106 | Driving | Flexible | 06/27/2011 | Concrete | Aggregate | 3 | LWP | Clay | 89.8 | 88.5 |  | 3-POINT LASER AND 1K LINE LASER | Continuous |  | 08/25/2008 | 08/02/2011 | MnROAD Mainline - Interstate 94 | 1036 | 1466495
106-D-2008 | 106 | Driving | Flexible | 06/27/2011 | Concrete | Aggregate | 4 | LWP | Clay | 91.7 | 89.8 |  | 3-POINT LASER AND 1K LINE LASER | Continuous |  | 08/25/2008 | 08/02/2011 | MnROAD Mainline - Interstate 94 | 1036 | 1466495
106-P-2008 | 106 | Passing | Flexible | 06/27/2011 | Concrete | Aggregate | 5 | RWP | Clay | 77 | 76.4 |  | 3-POINT LASER AND 1K LINE LASER | Continuous |  | 08/25/2008 | 08/02/2011 | MnROAD Mainline - Interstate 94 | 1036 | 400785
106-P-2008 | 106 | Passing | Flexible | 06/27/2011 | Concrete | Aggregate | 6 | RWP | Clay | 78.3 | 78.3 |  | 3-POINT LASER AND 1K LINE LASER | Continuous |  | 08/25/2008 | 08/02/2011 | MnROAD Mainline - Interstate 94 | 1036 | 400785
106-P-2008 | 106 | Passing | Flexible | 06/27/2011 | Concrete | Aggregate | 7 | LWP | Clay | 73.2 | 71.9 |  | 3-POINT LASER AND 1K LINE LASER | Continuous |  | 08/25/2008 | 08/02/2011 | MnROAD Mainline - Interstate 94 | 1036 | 400785
106-P-2008 | 106 | Passing | Flexible | 06/27/2011 | Concrete | Aggregate | 8 | LWP | Clay | 73.2 | 71.3 |  | 3-POINT LASER AND 1K LINE LASER | Continuous |  | 08/25/2008 | 08/02/2011 | MnROAD Mainline - Interstate 94 | 1036 | 400785
| 113 | Driving |  | 11/19/2008 |  |  | 1 | RWP |  | 79.6 |  |  | 3-POINT LASER | Continuous
| 113 | Driving |  | 11/19/2008 |  |  | 1 | LWP |  | 64.3 |  |  | 3-POINT LASER | Continuous
| 113 | Driving |  | 11/19/2008 |  |  | 2 | RWP |  | 78.9 |  |  | 3-POINT LASER | Continuous
| 113 | Driving |  | 11/19/2008 |  |  | 2 | LWP |  | 61.7 |  |  | 3-POINT LASER | Continuous
| 113 | Passing |  | 11/19/2008 |  |  | 1 | LWP |  | 47.7 |  |  | 3-POINT LASER | Continuous
| 113 | Passing |  | 11/19/2008 |  |  | 1 | RWP |  | 43.9 |  |  | 3-POINT LASER | Continuous
| 113 | Passing |  | 11/19/2008 |  |  | 2 | LWP |  | 50.3 |  |  | 3-POINT LASER | Continuous
| 113 | Passing |  | 11/19/2008 |  |  | 2 | RWP |  | 44.6 |  |  | 3-POINT LASER | Continuous
| 113 | Driving |  | 03/17/2009 |  |  | 1 | LWP |  | 57.9 |  |  | 3-POINT LASER | Continuous
| 113 | Driving |  | 03/17/2009 |  |  | 1 | RWP |  | 82.8 |  |  | 3-POINT LASER | Continuous
| 113 | Driving |  | 03/17/2009 |  |  | 2 | RWP |  | 80.2 |  |  | 3-POINT LASER | Continuous
| 113 | Driving |  | 03/17/2009 |  |  | 2 | LWP |  | 68.1 |  |  | 3-POINT LASER | Continuous
| 113 | Passing |  | 03/17/2009 |  |  | 1 | LWP |  | 57.3 |  |  | 3-POINT LASER | Continuous
| 113 | Passing |  | 03/17/2009 |  |  | 1 | RWP |  | 52.8 |  |  | 3-POINT LASER | Continuous
| 113 | Passing |  | 03/17/2009 |  |  | 2 | LWP |  | 50.3 |  |  | 3-POINT LASER | Continuous
| 113 | Passing |  | 03/17/2009 |  |  | 2 | RWP |  | 53.5 |  |  | 3-POINT LASER | Continuous
| 113 | Driving |  | 06/17/2009 |  |  | 1 | LWP |  | 61.1 |  |  | 3-POINT LASER | Continuous
| 113 | Driving |  | 06/17/2009 |  |  | 1 | RWP |  | 82.8 |  |  | 3-POINT LASER | Continuous
| 113 | Driving |  | 06/17/2009 |  |  | 2 | LWP |  | 56.7 |  |  | 3-POINT LASER | Continuous
| 113 | Driving |  | 06/17/2009 |  |  | 2 | RWP |  | 78.9 |  |  | 3-POINT LASER | Continuous
| 113 | Passing |  | 06/17/2009 |  |  | 1 | LWP |  | 60.5 |  |  | 3-POINT LASER | Continuous
| 113 | Passing |  | 06/17/2009 |  |  | 1 | RWP |  | 57.9 |  |  | 3-POINT LASER | Continuous
| 113 | Passing |  | 06/17/2009 |  |  | 2 | LWP |  | 61.1 |  |  | 3-POINT LASER | Continuous
| 113 | Passing |  | 06/17/2009 |  |  | 2 | RWP |  | 57.9 |  |  | 3-POINT LASER | Continuous
| 113 | Driving |  | 11/16/2009 |  |  | 3 | RWP |  | 86.6 | 86.6 |  | 3-POINT LASER AND 1K LINE LASER | Continuous
| 113 | Driving |  | 11/16/2009 |  |  | 4 | RWP |  | 86.6 | 85.3 |  | 3-POINT LASER AND 1K LINE LASER | Continuous
| 113 | Driving |  | 11/16/2009 |  |  | 5 | LWP |  | 89.1 | 89.1 |  | 3-POINT LASER AND 1K LINE LASER | Continuous
| 113 | Driving |  | 11/16/2009 |  |  | 6 | LWP |  | 91 | 89.1 |  | 3-POINT LASER AND 1K LINE LASER | Continuous
| 113 | Passing |  | 11/16/2009 |  |  | 1 | RWP |  | 73.2 | 72.6 |  | 3-POINT LASER AND 1K LINE LASER | Continuous
| 113 | Passing |  | 11/16/2009 |  |  | 2 | RWP |  | 75.8 | 75.1 |  | 3-POINT LASER AND 1K LINE LASER | Continuous
| 113 | Passing |  | 11/16/2009 |  |  | 7 | LWP |  | 87.2 | 87.8 |  | 3-POINT LASER AND 1K LINE LASER | Continuous
| 113 | Passing |  | 11/16/2009 |  |  | 8 | LWP |  | 83.4 | 84 |  | 3-POINT LASER AND 1K LINE LASER | Continuous
| 113 | Driving |  | 03/08/2010 |  |  | 5 | LWP |  | 71.3 | 70.7 |  | 3-POINT LASER AND 1K LINE LASER | Continuous
| 113 | Driving |  | 03/08/2010 |  |  | 6 | RWP |  | 84 | 84 |  | 3-POINT LASER AND 1K LINE LASER | Continuous
| 113 | Passing |  | 03/08/2010 |  |  | 1 | RWP |  | 78.3 | 75.1 |  | 3-POINT LASER AND 1K LINE LASER | Continuous
| 113 | Passing |  | 03/08/2010 |  |  | 2 | RWP |  | 78.9 | 75.1 |  | 3-POINT LASER AND 1K LINE LASER | Continuous
| 113 | Passing |  | 03/08/2010 |  |  | 3 | LWP |  | 80.8 | 77 |  | 3-POINT LASER AND 1K LINE LASER | Continuous
| 113 | Passing |  | 03/08/2010 |  |  | 4 | LWP |  | 81.5 | 78.9 |  | 3-POINT LASER AND 1K LINE LASER | Continuous
| 113 | Driving |  | 03/31/2010 |  |  | 1 | RWP |  | 87.8 | 87.2 |  | 3-POINT LASER AND 1K LINE LASER | Continuous
| 113 | Driving |  | 03/31/2010 |  |  | 2 | RWP |  | 85.3 | 84.7 |  | 3-POINT LASER AND 1K LINE LASER | Continuous
| 113 | Driving |  | 03/31/2010 |  |  | 3 | LWP |  | 71.9 | 71.9 |  | 3-POINT LASER AND 1K LINE LASER | Continuous
| 113 | Driving |  | 03/31/2010 |  |  | 4 | LWP |  | 70.7 | 69.4 |  | 3-POINT LASER AND 1K LINE LASER | Continuous
| 113 | Passing |  | 03/31/2010 |  |  | 5 | LWP |  | 71.3 | 71.9 |  | 3-POINT LASER AND 1K LINE LASER | Continuous
| 113 | Passing |  | 03/31/2010 |  |  | 6 | LWP |  | 71.9 | 72.6 |  | 3-POINT LASER AND 1K LINE LASER | Continuous
| 113 | Passing |  | 03/31/2010 |  |  | 7 | RWP |  | 68.1 | 67.5 |  | 3-POINT LASER AND 1K LINE LASER | Continuous
| 113 | Passing |  | 03/31/2010 |  |  | 8 | RWP |  | 64.9 | 65.6 |  | 3-POINT LASER AND 1K LINE LASER | Continuous
| 113 | Driving |  | 06/07/2010 |  |  | 1 | RWP |  | 80.8 | 79.6 |  | 3-POINT LASER AND 1K LINE LASER | Continuous
| 113 | Driving |  | 06/07/2010 |  |  | 2 | RWP |  | 80.2 | 82.1 |  | 3-POINT LASER AND 1K LINE LASER | Continuous
| 113 | Driving |  | 06/07/2010 |  |  | 7 | LWP |  | 66.8 | 64.3 |  | 3-POINT LASER AND 1K LINE LASER | Continuous
| 113 | Driving |  | 06/07/2010 |  |  | 8 | LWP |  | 63.7 | 65.6 |  | 3-POINT LASER AND 1K LINE LASER | Continuous
| 113 | Passing |  | 06/07/2010 |  |  | 3 | RWP |  | 63.7 | 62.4 |  | 3-POINT LASER AND 1K LINE LASER | Continuous
| 113 | Passing |  | 06/07/2010 |  |  | 4 | RWP |  | 62.4 | 59.2 |  | 3-POINT LASER AND 1K LINE LASER | Continuous
| 113 | Passing |  | 06/07/2010 |  |  | 5 | LWP |  | 66.2 | 63.7 |  | 3-POINT LASER AND 1K LINE LASER | Continuous
| 113 | Passing |  | 06/07/2010 |  |  | 6 | LWP |  | 64.9 | 63.7 |  | 3-POINT LASER AND 1K LINE LASER | Continuous
| 113 | Driving |  | 09/21/2010 |  |  | 1 | RWP |  | 89.1 | 87.2 |  | 3-POINT LASER AND 1K LINE LASER | Continuous
| 113 | Driving |  | 09/21/2010 |  |  | 2 | RWP |  | 85.9 | 87.2 |  | 3-POINT LASER AND 1K LINE LASER | Continuous
| 113 | Driving |  | 09/21/2010 |  |  | 3 | LWP |  | 75.8 | 74.5 |  | 3-POINT LASER AND 1K LINE LASER | Continuous
| 113 | Driving |  | 09/21/2010 |  |  | 4 | LWP |  | 81.5 | 80.2 |  | 3-POINT LASER AND 1K LINE LASER | Continuous
| 113 | Passing |  | 09/21/2010 |  |  | 1 | LWP |  | 78.3 | 75.8 |  | 3-POINT LASER AND 1K LINE LASER | Continuous
| 113 | Passing |  | 09/21/2010 |  |  | 2 | LWP |  | 78.3 | 79.6 |  | 3-POINT LASER AND 1K LINE LASER | Continuous
| 113 | Passing |  | 09/21/2010 |  |  | 3 | RWP |  | 77.7 | 80.2 |  | 3-POINT LASER AND 1K LINE LASER | Continuous
| 113 | Passing |  | 09/21/2010 |  |  | 4 | RWP |  | 77.7 | 78.3 |  | 3-POINT LASER AND 1K LINE LASER | Continuous
| 113 | Driving |  | 11/16/2010 |  |  | 1 | LWP |  | 83.4 | 84.7 |  | 3-POINT LASER AND 1K LINE LASER | Continuous
| 113 | Driving |  | 11/16/2010 |  |  | 2 | LWP |  | 84.7 | 85.3 |  | 3-POINT LASER AND 1K LINE LASER | Continuous
| 113 | Driving |  | 11/16/2010 |  |  | 3 | LWP |  | 93.6 | 92.9 |  | 3-POINT LASER AND 1K LINE LASER | Continuous
| 113 | Driving |  | 11/16/2010 |  |  | 4 | LWP |  | 94.2 | 95.5 |  | 3-POINT LASER AND 1K LINE LASER | Continuous
| 113 | Passing |  | 11/16/2010 |  |  | 1 | LWP |  | 84.7 | 85.3 |  | 3-POINT LASER AND 1K LINE LASER | Continuous
| 113 | Passing |  | 11/16/2010 |  |  | 2 | LWP |  | 85.3 | 85.9 |  | 3-POINT LASER AND 1K LINE LASER | Continuous
| 113 | Passing |  | 11/16/2010 |  |  | 3 | LWP |  | 93.6 | 92.3 |  | 3-POINT LASER AND 1K LINE LASER | Continuous
| 113 | Passing |  | 11/16/2010 |  |  | 4 | LWP |  | 92.3 | 92.9 |  | 3-POINT LASER AND 1K LINE LASER | Continuous
| 113 | Driving |  | 03/16/2011 |  |  | 1 | RWP |  | 94.2 | 96.1 |  | 3-POINT LASER AND 1K LINE LASER | Continuous
| 113 | Driving |  | 03/16/2011 |  |  | 2 | LWP |  | 84 | 81.5 |  | 3-POINT LASER AND 1K LINE LASER | Continuous
| 113 | Passing |  | 03/16/2011 |  |  | 3 | RWP |  | 79.6 | 75.8 |  | 3-POINT LASER AND 1K LINE LASER | Continuous
| 113 | Passing |  | 03/16/2011 |  |  | 4 | LWP |  | 85.9 | 85.3 |  | 3-POINT LASER AND 1K LINE LASER | Continuous
| 113 | Driving |  | 06/27/2011 |  |  | 1 | RWP |  | 89.8 | 91 |  | 3-POINT LASER AND 1K LINE LASER | Continuous
| 113 | Driving |  | 06/27/2011 |  |  | 2 | RWP |  | 85.3 | 85.3 |  | 3-POINT LASER AND 1K LINE LASER | Continuous
| 113 | Driving |  | 06/27/2011 |  |  | 3 | LWP |  | 68.8 | 62.4 |  | 3-POINT LASER AND 1K LINE LASER | Continuous
| 113 | Driving |  | 06/27/2011 |  |  | 4 | LWP |  | 68.8 | 63 |  | 3-POINT LASER AND 1K LINE LASER | Continuous
| 113 | Passing |  | 06/27/2011 |  |  | 3 | RWP |  | 57.3 | 56.7 |  | 3-POINT LASER AND 1K LINE LASER | Continuous
| 113 | Passing |  | 06/27/2011 |  |  | 4 | RWP |  | 65.6 | 65.6 |  | 3-POINT LASER AND 1K LINE LASER | Continuous
| 113 | Passing |  | 06/27/2011 |  |  | 5 | LWP |  | 60.5 | 56.7 |  | 3-POINT LASER AND 1K LINE LASER | Continuous
| 113 | Passing |  | 06/27/2011 |  |  | 9 | LWP |  | 66.2 | 63 |  | 3-POINT LASER AND 1K LINE LASER | Continuous
| 113 | Driving |  | 09/19/2011 |  |  | 5 | LWP |  | 84 | 84 |  | 3-POINT LASER AND 1K LINE LASER | Continuous
| 113 | Driving |  | 09/19/2011 |  |  | 6 | LWP |  | 73.2 | 70.7 |  | 3-POINT LASER AND 1K LINE LASER | Continuous
| 113 | Driving |  | 09/19/2011 |  |  | 7 | RWP |  | 126 | 128.6 |  | 3-POINT LASER AND 1K LINE LASER | Continuous
| 113 | Driving |  | 09/19/2011 |  |  | 8 | RWP |  | 162.3 | 158.5 |  | 3-POINT LASER AND 1K LINE LASER | Continuous
| 113 | Passing |  | 09/19/2011 |  |  | 1 | RWP |  | 87.8 | 87.2 |  | 3-POINT LASER AND 1K LINE LASER | Continuous
| 113 | Passing |  | 09/19/2011 |  |  | 2 | RWP |  | 88.5 | 89.8 |  | 3-POINT LASER AND 1K LINE LASER | Continuous
| 113 | Passing |  | 09/19/2011 |  |  | 3 | LWP |  | 77.7 | 80.2 |  | 3-POINT LASER AND 1K LINE LASER | Continuous
| 113 | Passing |  | 09/19/2011 |  |  | 4 | LWP |  | 75.1 | 73.2 |  | 3-POINT LASER AND 1K LINE LASER | Continuous
| 113 | Driving |  | 03/19/2012 |  |  | 3 | RWP |  | 208.8 | 206.9 |  | 3-POINT LASER AND 1K LINE LASER | Continuous
| 113 | Driving |  | 03/19/2012 |  |  | 4 | LWP |  | 78.3 | 131.1 |  | 3-POINT LASER AND 1K LINE LASER | Continuous
| 113 | Passing |  | 03/19/2012 |  |  | 1 | LWP |  | 62.4 | 64.3 |  | 3-POINT LASER AND 1K LINE LASER | Continuous
| 113 | Passing |  | 03/19/2012 |  |  | 2 | RWP |  | 61.7 | 63.7 |  | 3-POINT LASER AND 1K LINE LASER | Continuous
| 113 | Driving |  | 06/28/2012 |  |  | 1 | RWP |  | 325.9 | 331 |  | 3-POINT LASER AND 1K LINE LASER | Continuous
| 113 | Driving |  | 06/28/2012 |  |  | 2 | RWP |  | 348.8 | 331 |  | 3-POINT LASER AND 1K LINE LASER | Continuous
| 113 | Driving |  | 06/28/2012 |  |  | 3 | LWP |  | 283.3 | 274.4 |  | 3-POINT LASER AND 1K LINE LASER | Continuous
| 113 | Driving |  | 06/28/2012 |  |  | 4 | LWP |  | 276.3 | 264.2 |  | 3-POINT LASER AND 1K LINE LASER | Continuous
| 113 | Passing |  | 06/28/2012 |  |  | 5 | LWP |  | 66.2 | 64.9 |  | 3-POINT LASER AND 1K LINE LASER | Continuous
| 113 | Passing |  | 06/28/2012 |  |  | 6 | LWP |  | 65.6 | 66.8 |  | 3-POINT LASER AND 1K LINE LASER | Continuous
| 113 | Passing |  | 06/28/2012 |  |  | 7 | RWP |  | 61.1 | 61.7 |  | 3-POINT LASER AND 1K LINE LASER | Continuous
| 113 | Passing |  | 06/28/2012 |  |  | 8 | RWP |  | 60.5 | 61.1 |  | 3-POINT LASER AND 1K LINE LASER | Continuous
| 113 | Driving |  | 09/25/2012 |  |  | 5 | RWP |  | 360.3 | 346.3 |  | 3-POINT LASER AND 1K LINE LASER | Continuous
| 113 | Driving |  | 09/25/2012 |  |  | 6 | RWP |  | 362.2 | 352.7 |  | 3-POINT LASER AND 1K LINE LASER | Continuous
| 113 | Driving |  | 09/25/2012 |  |  | 7 | LWP |  | 215.2 | 208.8 |  | 3-POINT LASER AND 1K LINE LASER | Continuous
| 113 | Driving |  | 09/25/2012 |  |  | 8 | LWP |  | 222.2 | 212.6 |  | 3-POINT LASER AND 1K LINE LASER | Continuous
| 113 | Passing |  | 09/25/2012 |  |  | 1 | LWP |  | 105 | 104.4 |  | 3-POINT LASER AND 1K LINE LASER | Continuous
| 113 | Passing |  | 09/25/2012 |  |  | 2 | LWP |  | 106.9 | 104.4 |  | 3-POINT LASER AND 1K LINE LASER | Continuous
| 113 | Passing |  | 09/25/2012 |  |  | 3 | RWP |  | 103.8 | 107.6 |  | 3-POINT LASER AND 1K LINE LASER | Continuous
| 113 | Passing |  | 09/25/2012 |  |  | 4 | RWP |  | 108.2 | 112 |  | 3-POINT LASER AND 1K LINE LASER | Continuous
| 113 | Driving |  | 04/02/2013 |  |  | 1 | RWP |  | 330.4 | 314.5 |  | 3-POINT LASER AND 1K LINE LASER | Continuous
| 113 | Driving |  | 04/02/2013 |  |  | 1 | LWP |  | 289.6 | 282 |  | 3-POINT LASER AND 1K LINE LASER | Continuous
| 113 | Driving |  | 04/02/2013 |  |  | 2 | LWP |  | 290.3 | 273.1 |  | 3-POINT LASER AND 1K LINE LASER | Continuous
| 113 | Driving |  | 04/02/2013 |  |  | 2 | RWP |  | 332.9 | 320.8 |  | 3-POINT LASER AND 1K LINE LASER | Continuous
| 113 | Passing |  | 04/02/2013 |  |  | 1 | LWP |  | 71.3 | 68.8 |  | 3-POINT LASER AND 1K LINE LASER | Continuous
| 113 | Passing |  | 04/02/2013 |  |  | 1 | RWP |  | 64.3 | 63.7 |  | 3-POINT LASER AND 1K LINE LASER | Continuous
| 113 | Passing |  | 04/02/2013 |  |  | 2 | RWP |  | 112.7 | 109.5 |  | 3-POINT LASER AND 1K LINE LASER | Continuous
| 113 | Passing |  | 04/02/2013 |  |  | 2 | LWP |  | 70 | 71.3 |  | 3-POINT LASER AND 1K LINE LASER | Continuous
114-D-2008 | 114 | Driving | Rigid | 11/19/2008 | Asphalt |  | 1 | LWP | Clay | 54.7 |  |  | 3-POINT LASER | Continuous |  | 05/08/2008 | 05/01/2022 | MnROAD Mainline - Interstate 94 | 195
114-D-2008 | 114 | Driving | Rigid | 11/19/2008 | Asphalt |  | 1 | RWP | Clay | 57.3 |  |  | 3-POINT LASER | Continuous |  | 05/08/2008 | 05/01/2022 | MnROAD Mainline - Interstate 94 | 195
114-D-2008 | 114 | Driving | Rigid | 11/19/2008 | Asphalt |  | 2 | LWP | Clay | 56 |  |  | 3-POINT LASER | Continuous |  | 05/08/2008 | 05/01/2022 | MnROAD Mainline - Interstate 94 | 195
114-D-2008 | 114 | Driving | Rigid | 11/19/2008 | Asphalt |  | 2 | RWP | Clay | 59.2 |  |  | 3-POINT LASER | Continuous |  | 05/08/2008 | 05/01/2022 | MnROAD Mainline - Interstate 94 | 195
114-P-2008 | 114 | Passing | Rigid | 11/19/2008 | Asphalt |  | 1 | LWP | Clay | 38.8 |  |  | 3-POINT LASER | Continuous |  | 05/08/2008 | 05/01/2022 | MnROAD Mainline - Interstate 94 | 195
114-P-2008 | 114 | Passing | Rigid | 11/19/2008 | Asphalt |  | 1 | RWP | Clay | 40.7 |  |  | 3-POINT LASER | Continuous |  | 05/08/2008 | 05/01/2022 | MnROAD Mainline - Interstate 94 | 195
114-P-2008 | 114 | Passing | Rigid | 11/19/2008 | Asphalt |  | 2 | RWP | Clay | 40.7 |  |  | 3-POINT LASER | Continuous |  | 05/08/2008 | 05/01/2022 | MnROAD Mainline - Interstate 94 | 195
114-P-2008 | 114 | Passing | Rigid | 11/19/2008 | Asphalt |  | 2 | LWP | Clay | 41.4 |  |  | 3-POINT LASER | Continuous |  | 05/08/2008 | 05/01/2022 | MnROAD Mainline - Interstate 94 | 195
114-D-2008 | 114 | Driving | Rigid | 03/17/2009 | Asphalt |  | 1 | LWP | Clay | 65.6 |  |  | 3-POINT LASER | Continuous |  | 05/08/2008 | 05/01/2022 | MnROAD Mainline - Interstate 94 | 313 | 120582
114-D-2008 | 114 | Driving | Rigid | 03/17/2009 | Asphalt |  | 1 | RWP | Clay | 78.9 |  |  | 3-POINT LASER | Continuous |  | 05/08/2008 | 05/01/2022 | MnROAD Mainline - Interstate 94 | 313 | 120582
114-D-2008 | 114 | Driving | Rigid | 03/17/2009 | Asphalt |  | 2 | RWP | Clay | 85.3 |  |  | 3-POINT LASER | Continuous |  | 05/08/2008 | 05/01/2022 | MnROAD Mainline - Interstate 94 | 313 | 120582
114-D-2008 | 114 | Driving | Rigid | 03/17/2009 | Asphalt |  | 2 | LWP | Clay | 62.4 |  |  | 3-POINT LASER | Continuous |  | 05/08/2008 | 05/01/2022 | MnROAD Mainline - Interstate 94 | 313 | 120582
114-P-2008 | 114 | Passing | Rigid | 03/17/2009 | Asphalt |  | 1 | RWP | Clay | 46.5 |  |  | 3-POINT LASER | Continuous |  | 05/08/2008 | 05/01/2022 | MnROAD Mainline - Interstate 94 | 313 | 25702
114-P-2008 | 114 | Passing | Rigid | 03/17/2009 | Asphalt |  | 1 | LWP | Clay | 47.1 |  |  | 3-POINT LASER | Continuous |  | 05/08/2008 | 05/01/2022 | MnROAD Mainline - Interstate 94 | 313 | 25702
114-P-2008 | 114 | Passing | Rigid | 03/17/2009 | Asphalt |  | 2 | RWP | Clay | 44.6 |  |  | 3-POINT LASER | Continuous |  | 05/08/2008 | 05/01/2022 | MnROAD Mainline - Interstate 94 | 313 | 25702
114-P-2008 | 114 | Passing | Rigid | 03/17/2009 | Asphalt |  | 2 | LWP | Clay | 43.9 |  |  | 3-POINT LASER | Continuous |  | 05/08/2008 | 05/01/2022 | MnROAD Mainline - Interstate 94 | 313 | 25702
114-D-2008 | 114 | Driving | Rigid | 06/17/2009 | Asphalt |  | 1 | LWP | Clay | 51.6 |  |  | 3-POINT LASER | Continuous |  | 05/08/2008 | 05/01/2022 | MnROAD Mainline - Interstate 94 | 405 | 404434
114-D-2008 | 114 | Driving | Rigid | 06/17/2009 | Asphalt |  | 1 | RWP | Clay | 71.3 |  |  | 3-POINT LASER | Continuous |  | 05/08/2008 | 05/01/2022 | MnROAD Mainline - Interstate 94 | 405 | 404434
114-D-2008 | 114 | Driving | Rigid | 06/17/2009 | Asphalt |  | 2 | RWP | Clay | 77.7 |  |  | 3-POINT LASER | Continuous |  | 05/08/2008 | 05/01/2022 | MnROAD Mainline - Interstate 94 | 405 | 404434
114-D-2008 | 114 | Driving | Rigid | 06/17/2009 | Asphalt |  | 2 | LWP | Clay | 52.8 |  |  | 3-POINT LASER | Continuous |  | 05/08/2008 | 05/01/2022 | MnROAD Mainline - Interstate 94 | 405 | 404434
114-P-2008 | 114 | Passing | Rigid | 06/17/2009 | Asphalt |  | 1 | RWP | Clay | 41.4 |  |  | 3-POINT LASER | Continuous |  | 05/08/2008 | 05/01/2022 | MnROAD Mainline - Interstate 94 | 405 | 96636
114-P-2008 | 114 | Passing | Rigid | 06/17/2009 | Asphalt |  | 1 | LWP | Clay | 40.1 |  |  | 3-POINT LASER | Continuous |  | 05/08/2008 | 05/01/2022 | MnROAD Mainline - Interstate 94 | 405 | 96636
114-P-2008 | 114 | Passing | Rigid | 06/17/2009 | Asphalt |  | 2 | RWP | Clay | 41.4 |  |  | 3-POINT LASER | Continuous |  | 05/08/2008 | 05/01/2022 | MnROAD Mainline - Interstate 94 | 405 | 96636
114-P-2008 | 114 | Passing | Rigid | 06/17/2009 | Asphalt |  | 2 | LWP | Clay | 41.4 |  |  | 3-POINT LASER | Continuous |  | 05/08/2008 | 05/01/2022 | MnROAD Mainline - Interstate 94 | 405 | 96636
114-D-2008 | 114 | Driving | Rigid | 11/16/2009 | Asphalt |  | 3 | RWP | Clay | 79.6 | 79.6 |  | 3-POINT LASER AND 1K LINE LASER | Continuous |  | 05/08/2008 | 05/01/2022 | MnROAD Mainline - Interstate 94 | 557 | 871442
114-D-2008 | 114 | Driving | Rigid | 11/16/2009 | Asphalt |  | 4 | RWP | Clay | 75.1 | 75.8 |  | 3-POINT LASER AND 1K LINE LASER | Continuous |  | 05/08/2008 | 05/01/2022 | MnROAD Mainline - Interstate 94 | 557 | 871442
114-D-2008 | 114 | Driving | Rigid | 11/16/2009 | Asphalt |  | 5 | LWP | Clay | 60.5 | 61.1 |  | 3-POINT LASER AND 1K LINE LASER | Continuous |  | 05/08/2008 | 05/01/2022 | MnROAD Mainline - Interstate 94 | 557 | 871442
114-D-2008 | 114 | Driving | Rigid | 11/16/2009 | Asphalt |  | 6 | LWP | Clay | 60.5 | 60.5 |  | 3-POINT LASER AND 1K LINE LASER | Continuous |  | 05/08/2008 | 05/01/2022 | MnROAD Mainline - Interstate 94 | 557 | 871442
114-P-2008 | 114 | Passing | Rigid | 11/16/2009 | Asphalt |  | 1 | RWP | Clay | 45.8 | 45.2 |  | 3-POINT LASER AND 1K LINE LASER | Continuous |  | 05/08/2008 | 05/01/2022 | MnROAD Mainline - Interstate 94 | 557 | 219039
114-P-2008 | 114 | Passing | Rigid | 11/16/2009 | Asphalt |  | 2 | RWP | Clay | 46.5 | 45.8 |  | 3-POINT LASER AND 1K LINE LASER | Continuous |  | 05/08/2008 | 05/01/2022 | MnROAD Mainline - Interstate 94 | 557 | 219039
114-P-2008 | 114 | Passing | Rigid | 11/16/2009 | Asphalt |  | 7 | LWP | Clay | 50.9 | 52.2 |  | 3-POINT LASER AND 1K LINE LASER | Continuous |  | 05/08/2008 | 05/01/2022 | MnROAD Mainline - Interstate 94 | 557 | 219039
114-P-2008 | 114 | Passing | Rigid | 11/16/2009 | Asphalt |  | 8 | LWP | Clay | 50.3 | 51.6 |  | 3-POINT LASER AND 1K LINE LASER | Continuous |  | 05/08/2008 | 05/01/2022 | MnROAD Mainline - Interstate 94 | 557 | 219039
114-D-2008 | 114 | Driving | Rigid | 03/08/2010 | Asphalt |  | 5 | LWP | Clay | 64.3 | 65.6 |  | 3-POINT LASER AND 1K LINE LASER | Continuous |  | 05/08/2008 | 05/01/2022 | MnROAD Mainline - Interstate 94 | 669 | 1234171
114-D-2008 | 114 | Driving | Rigid | 03/08/2010 | Asphalt |  | 6 | RWP | Clay | 83.4 | 80.8 |  | 3-POINT LASER AND 1K LINE LASER | Continuous |  | 05/08/2008 | 05/01/2022 | MnROAD Mainline - Interstate 94 | 669 | 1234171
114-P-2008 | 114 | Passing | Rigid | 03/08/2010 | Asphalt |  | 1 | RWP | Clay | 60.5 | 60.5 |  | 3-POINT LASER AND 1K LINE LASER | Continuous |  | 05/08/2008 | 05/01/2022 | MnROAD Mainline - Interstate 94 | 669 | 300746
114-P-2008 | 114 | Passing | Rigid | 03/08/2010 | Asphalt |  | 2 | RWP | Clay | 62.4 | 62.4 |  | 3-POINT LASER AND 1K LINE LASER | Continuous |  | 05/08/2008 | 05/01/2022 | MnROAD Mainline - Interstate 94 | 669 | 300746
114-P-2008 | 114 | Passing | Rigid | 03/08/2010 | Asphalt |  | 3 | LWP | Clay | 52.2 | 53.5 |  | 3-POINT LASER AND 1K LINE LASER | Continuous |  | 05/08/2008 | 05/01/2022 | MnROAD Mainline - Interstate 94 | 669 | 300746
114-P-2008 | 114 | Passing | Rigid | 03/08/2010 | Asphalt |  | 4 | LWP | Clay | 51.6 | 53.5 |  | 3-POINT LASER AND 1K LINE LASER | Continuous |  | 05/08/2008 | 05/01/2022 | MnROAD Mainline - Interstate 94 | 669 | 300746
114-D-2008 | 114 | Driving | Rigid | 03/31/2010 | Asphalt |  | 1 | RWP | Clay | 75.1 | 76.4 |  | 3-POINT LASER AND 1K LINE LASER | Continuous |  | 05/08/2008 | 05/01/2022 | MnROAD Mainline - Interstate 94 | 692 | 1300543
114-D-2008 | 114 | Driving | Rigid | 03/31/2010 | Asphalt |  | 2 | RWP | Clay | 75.8 | 77.7 |  | 3-POINT LASER AND 1K LINE LASER | Continuous |  | 05/08/2008 | 05/01/2022 | MnROAD Mainline - Interstate 94 | 692 | 1300543
114-D-2008 | 114 | Driving | Rigid | 03/31/2010 | Asphalt |  | 3 | LWP | Clay | 61.1 | 59.8 |  | 3-POINT LASER AND 1K LINE LASER | Continuous |  | 05/08/2008 | 05/01/2022 | MnROAD Mainline - Interstate 94 | 692 | 1300543
114-D-2008 | 114 | Driving | Rigid | 03/31/2010 | Asphalt |  | 4 | LWP | Clay | 57.9 | 58.6 |  | 3-POINT LASER AND 1K LINE LASER | Continuous |  | 05/08/2008 | 05/01/2022 | MnROAD Mainline - Interstate 94 | 692 | 1300543
114-P-2008 | 114 | Passing | Rigid | 03/31/2010 | Asphalt |  | 5 | LWP | Clay | 39.5 | 42 |  | 3-POINT LASER AND 1K LINE LASER | Continuous |  | 05/08/2008 | 05/01/2022 | MnROAD Mainline - Interstate 94 | 692 | 313519
114-P-2008 | 114 | Passing | Rigid | 03/31/2010 | Asphalt |  | 6 | LWP | Clay | 42 | 42 |  | 3-POINT LASER AND 1K LINE LASER | Continuous |  | 05/08/2008 | 05/01/2022 | MnROAD Mainline - Interstate 94 | 692 | 313519
114-P-2008 | 114 | Passing | Rigid | 03/31/2010 | Asphalt |  | 7 | RWP | Clay | 47.1 | 47.7 |  | 3-POINT LASER AND 1K LINE LASER | Continuous |  | 05/08/2008 | 05/01/2022 | MnROAD Mainline - Interstate 94 | 692 | 313519
114-P-2008 | 114 | Passing | Rigid | 03/31/2010 | Asphalt |  | 8 | RWP | Clay | 43.3 | 45.2 |  | 3-POINT LASER AND 1K LINE LASER | Continuous |  | 05/08/2008 | 05/01/2022 | MnROAD Mainline - Interstate 94 | 692 | 313519
114-D-2008 | 114 | Driving | Rigid | 06/07/2010 | Asphalt |  | 1 | RWP | Clay | 81.5 | 80.8 |  | 3-POINT LASER AND 1K LINE LASER | Continuous |  | 05/08/2008 | 05/01/2022 | MnROAD Mainline - Interstate 94 | 760 | 1300543
114-D-2008 | 114 | Driving | Rigid | 06/07/2010 | Asphalt |  | 2 | RWP | Clay | 78.9 | 77.7 |  | 3-POINT LASER AND 1K LINE LASER | Continuous |  | 05/08/2008 | 05/01/2022 | MnROAD Mainline - Interstate 94 | 760 | 1300543
114-D-2008 | 114 | Driving | Rigid | 06/07/2010 | Asphalt |  | 7 | LWP | Clay | 59.8 | 61.7 |  | 3-POINT LASER AND 1K LINE LASER | Continuous |  | 05/08/2008 | 05/01/2022 | MnROAD Mainline - Interstate 94 | 760 | 1300543
114-D-2008 | 114 | Driving | Rigid | 06/07/2010 | Asphalt |  | 8 | LWP | Clay | 61.7 | 63 |  | 3-POINT LASER AND 1K LINE LASER | Continuous |  | 05/08/2008 | 05/01/2022 | MnROAD Mainline - Interstate 94 | 760 | 1300543
114-P-2008 | 114 | Passing | Rigid | 06/07/2010 | Asphalt |  | 3 | RWP | Clay | 46.5 | 45.8 |  | 3-POINT LASER AND 1K LINE LASER | Continuous |  | 05/08/2008 | 05/01/2022 | MnROAD Mainline - Interstate 94 | 760 | 313519
114-P-2008 | 114 | Passing | Rigid | 06/07/2010 | Asphalt |  | 4 | RWP | Clay | 46.5 | 46.5 |  | 3-POINT LASER AND 1K LINE LASER | Continuous |  | 05/08/2008 | 05/01/2022 | MnROAD Mainline - Interstate 94 | 760 | 313519
114-P-2008 | 114 | Passing | Rigid | 06/07/2010 | Asphalt |  | 5 | LWP | Clay | 42 | 41.4 |  | 3-POINT LASER AND 1K LINE LASER | Continuous |  | 05/08/2008 | 05/01/2022 | MnROAD Mainline - Interstate 94 | 760 | 313519
114-P-2008 | 114 | Passing | Rigid | 06/07/2010 | Asphalt |  | 6 | LWP | Clay | 42 | 42 |  | 3-POINT LASER AND 1K LINE LASER | Continuous |  | 05/08/2008 | 05/01/2022 | MnROAD Mainline - Interstate 94 | 760 | 313519
114-D-2008 | 114 | Driving | Rigid | 09/21/2010 | Asphalt |  | 1 | RWP | Clay | 82.1 | 81.5 |  | 3-POINT LASER AND 1K LINE LASER | Continuous |  | 05/08/2008 | 05/01/2022 | MnROAD Mainline - Interstate 94 | 866 | 1536680
114-D-2008 | 114 | Driving | Rigid | 09/21/2010 | Asphalt |  | 2 | RWP | Clay | 80.2 | 81.5 |  | 3-POINT LASER AND 1K LINE LASER | Continuous |  | 05/08/2008 | 05/01/2022 | MnROAD Mainline - Interstate 94 | 866 | 1536680
114-D-2008 | 114 | Driving | Rigid | 09/21/2010 | Asphalt |  | 3 | LWP | Clay | 54.7 | 54.7 |  | 3-POINT LASER AND 1K LINE LASER | Continuous |  | 05/08/2008 | 05/01/2022 | MnROAD Mainline - Interstate 94 | 866 | 1536680
114-D-2008 | 114 | Driving | Rigid | 09/21/2010 | Asphalt |  | 4 | LWP | Clay | 61.1 | 61.1 |  | 3-POINT LASER AND 1K LINE LASER | Continuous |  | 05/08/2008 | 05/01/2022 | MnROAD Mainline - Interstate 94 | 866 | 1536680
114-P-2008 | 114 | Passing | Rigid | 09/21/2010 | Asphalt |  | 1 | LWP | Clay | 47.7 | 47.7 |  | 3-POINT LASER AND 1K LINE LASER | Continuous |  | 05/08/2008 | 05/01/2022 | MnROAD Mainline - Interstate 94 | 866 | 380215
114-P-2008 | 114 | Passing | Rigid | 09/21/2010 | Asphalt |  | 2 | LWP | Clay | 45.2 | 46.5 |  | 3-POINT LASER AND 1K LINE LASER | Continuous |  | 05/08/2008 | 05/01/2022 | MnROAD Mainline - Interstate 94 | 866 | 380215
114-P-2008 | 114 | Passing | Rigid | 09/21/2010 | Asphalt |  | 3 | RWP | Clay | 49 | 52.2 |  | 3-POINT LASER AND 1K LINE LASER | Continuous |  | 05/08/2008 | 05/01/2022 | MnROAD Mainline - Interstate 94 | 866 | 380215
114-P-2008 | 114 | Passing | Rigid | 09/21/2010 | Asphalt |  | 4 | RWP | Clay | 49.7 | 52.2 |  | 3-POINT LASER AND 1K LINE LASER | Continuous |  | 05/08/2008 | 05/01/2022 | MnROAD Mainline - Interstate 94 | 866 | 380215
114-D-2008 | 114 | Driving | Rigid | 11/16/2010 | Asphalt |  | 1 | LWP | Clay | 62.4 | 64.9 |  | 3-POINT LASER AND 1K LINE LASER | Continuous |  | 05/08/2008 | 05/01/2022 | MnROAD Mainline - Interstate 94 | 922 | 1718709
114-D-2008 | 114 | Driving | Rigid | 11/16/2010 | Asphalt |  | 2 | LWP | Clay | 63 | 64.9 |  | 3-POINT LASER AND 1K LINE LASER | Continuous |  | 05/08/2008 | 05/01/2022 | MnROAD Mainline - Interstate 94 | 922 | 1718709
114-D-2008 | 114 | Driving | Rigid | 11/16/2010 | Asphalt |  | 3 | LWP | Clay | 82.1 | 82.1 |  | 3-POINT LASER AND 1K LINE LASER | Continuous |  | 05/08/2008 | 05/01/2022 | MnROAD Mainline - Interstate 94 | 922 | 1718709
114-D-2008 | 114 | Driving | Rigid | 11/16/2010 | Asphalt |  | 4 | LWP | Clay | 84 | 82.8 |  | 3-POINT LASER AND 1K LINE LASER | Continuous |  | 05/08/2008 | 05/01/2022 | MnROAD Mainline - Interstate 94 | 922 | 1718709
114-P-2008 | 114 | Passing | Rigid | 11/16/2010 | Asphalt |  | 1 | LWP | Clay | 55.4 | 57.9 |  | 3-POINT LASER AND 1K LINE LASER | Continuous |  | 05/08/2008 | 05/01/2022 | MnROAD Mainline - Interstate 94 | 922 | 425948
114-P-2008 | 114 | Passing | Rigid | 11/16/2010 | Asphalt |  | 2 | LWP | Clay | 54.1 | 55.4 |  | 3-POINT LASER AND 1K LINE LASER | Continuous |  | 05/08/2008 | 05/01/2022 | MnROAD Mainline - Interstate 94 | 922 | 425948
114-P-2008 | 114 | Passing | Rigid | 11/16/2010 | Asphalt |  | 3 | LWP | Clay | 63 | 64.3 |  | 3-POINT LASER AND 1K LINE LASER | Continuous |  | 05/08/2008 | 05/01/2022 | MnROAD Mainline - Interstate 94 | 922 | 425948
114-P-2008 | 114 | Passing | Rigid | 11/16/2010 | Asphalt |  | 4 | LWP | Clay | 63.7 | 64.9 |  | 3-POINT LASER AND 1K LINE LASER | Continuous |  | 05/08/2008 | 05/01/2022 | MnROAD Mainline - Interstate 94 | 922 | 425948
114-D-2008 | 114 | Driving | Rigid | 03/16/2011 | Asphalt |  | 1 | RWP | Clay | 90.4 | 91 |  | 3-POINT LASER AND 1K LINE LASER | Continuous |  | 05/08/2008 | 05/01/2022 | MnROAD Mainline - Interstate 94 | 1042 | 2106115
114-D-2008 | 114 | Driving | Rigid | 03/16/2011 | Asphalt |  | 2 | LWP | Clay | 82.1 | 80.8 |  | 3-POINT LASER AND 1K LINE LASER | Continuous |  | 05/08/2008 | 05/01/2022 | MnROAD Mainline - Interstate 94 | 1042 | 2106115
114-P-2008 | 114 | Passing | Rigid | 03/16/2011 | Asphalt |  | 3 | RWP | Clay | 63.7 | 61.7 |  | 3-POINT LASER AND 1K LINE LASER | Continuous |  | 05/08/2008 | 05/01/2022 | MnROAD Mainline - Interstate 94 | 1042 | 529051
114-P-2008 | 114 | Passing | Rigid | 03/16/2011 | Asphalt |  | 4 | LWP | Clay | 57.3 | 57.9 |  | 3-POINT LASER AND 1K LINE LASER | Continuous |  | 05/08/2008 | 05/01/2022 | MnROAD Mainline - Interstate 94 | 1042 | 529051
114-D-2008 | 114 | Driving | Rigid | 06/27/2011 | Asphalt |  | 1 | RWP | Clay | 123.5 | 115.9 |  | 3-POINT LASER AND 1K LINE LASER | Continuous |  | 05/08/2008 | 05/01/2022 | MnROAD Mainline - Interstate 94 | 1145 | 2204422
114-D-2008 | 114 | Driving | Rigid | 06/27/2011 | Asphalt |  | 2 | RWP | Clay | 119.7 | 117.1 |  | 3-POINT LASER AND 1K LINE LASER | Continuous |  | 05/08/2008 | 05/01/2022 | MnROAD Mainline - Interstate 94 | 1145 | 2204422
114-D-2008 | 114 | Driving | Rigid | 06/27/2011 | Asphalt |  | 3 | LWP | Clay | 102.5 | 99.9 |  | 3-POINT LASER AND 1K LINE LASER | Continuous |  | 05/08/2008 | 05/01/2022 | MnROAD Mainline - Interstate 94 | 1145 | 2204422
114-D-2008 | 114 | Driving | Rigid | 06/27/2011 | Asphalt |  | 4 | LWP | Clay | 92.9 | 89.8 |  | 3-POINT LASER AND 1K LINE LASER | Continuous |  | 05/08/2008 | 05/01/2022 | MnROAD Mainline - Interstate 94 | 1145 | 2204422
114-P-2008 | 114 | Passing | Rigid | 06/27/2011 | Asphalt |  | 3 | RWP | Clay | 73.2 | 70.7 |  | 3-POINT LASER AND 1K LINE LASER | Continuous |  | 05/08/2008 | 05/01/2022 | MnROAD Mainline - Interstate 94 | 1145 | 604667
114-P-2008 | 114 | Passing | Rigid | 06/27/2011 | Asphalt |  | 4 | RWP | Clay | 71.9 | 71.3 |  | 3-POINT LASER AND 1K LINE LASER | Continuous |  | 05/08/2008 | 05/01/2022 | MnROAD Mainline - Interstate 94 | 1145 | 604667
114-P-2008 | 114 | Passing | Rigid | 06/27/2011 | Asphalt |  | 5 | LWP | Clay | 65.6 | 66.8 |  | 3-POINT LASER AND 1K LINE LASER | Continuous |  | 05/08/2008 | 05/01/2022 | MnROAD Mainline - Interstate 94 | 1145 | 604667
114-P-2008 | 114 | Passing | Rigid | 06/27/2011 | Asphalt |  | 9 | LWP | Clay | 68.8 | 68.1 |  | 3-POINT LASER AND 1K LINE LASER | Continuous |  | 05/08/2008 | 05/01/2022 | MnROAD Mainline - Interstate 94 | 1145 | 604667
114-D-2008 | 114 | Driving | Rigid | 09/19/2011 | Asphalt |  | 5 | LWP | Clay | 112.7 | 108.9 |  | 3-POINT LASER AND 1K LINE LASER | Continuous |  | 05/08/2008 | 05/01/2022 | MnROAD Mainline - Interstate 94 | 1229 | 2292135
114-D-2008 | 114 | Driving | Rigid | 09/19/2011 | Asphalt |  | 6 | LWP | Clay | 118.4 | 112 |  | 3-POINT LASER AND 1K LINE LASER | Continuous |  | 05/08/2008 | 05/01/2022 | MnROAD Mainline - Interstate 94 | 1229 | 2292135
114-D-2008 | 114 | Driving | Rigid | 09/19/2011 | Asphalt |  | 7 | RWP | Clay | 133.7 | 128 |  | 3-POINT LASER AND 1K LINE LASER | Continuous |  | 05/08/2008 | 05/01/2022 | MnROAD Mainline - Interstate 94 | 1229 | 2292135
114-D-2008 | 114 | Driving | Rigid | 09/19/2011 | Asphalt |  | 8 | RWP | Clay | 129.2 | 125.4 |  | 3-POINT LASER AND 1K LINE LASER | Continuous |  | 05/08/2008 | 05/01/2022 | MnROAD Mainline - Interstate 94 | 1229 | 2292135
114-P-2008 | 114 | Passing | Rigid | 09/19/2011 | Asphalt |  | 1 | RWP | Clay | 84.7 | 80.8 |  | 3-POINT LASER AND 1K LINE LASER | Continuous |  | 05/08/2008 | 05/01/2022 | MnROAD Mainline - Interstate 94 | 1229 | 627587
114-P-2008 | 114 | Passing | Rigid | 09/19/2011 | Asphalt |  | 2 | RWP | Clay | 80.2 | 77 |  | 3-POINT LASER AND 1K LINE LASER | Continuous |  | 05/08/2008 | 05/01/2022 | MnROAD Mainline - Interstate 94 | 1229 | 627587
114-P-2008 | 114 | Passing | Rigid | 09/19/2011 | Asphalt |  | 3 | LWP | Clay | 80.2 | 75.8 |  | 3-POINT LASER AND 1K LINE LASER | Continuous |  | 05/08/2008 | 05/01/2022 | MnROAD Mainline - Interstate 94 | 1229 | 627587
114-P-2008 | 114 | Passing | Rigid | 09/19/2011 | Asphalt |  | 4 | LWP | Clay | 74.5 | 72.6 |  | 3-POINT LASER AND 1K LINE LASER | Continuous |  | 05/08/2008 | 05/01/2022 | MnROAD Mainline - Interstate 94 | 1229 | 627587
114-D-2008 | 114 | Driving | Rigid | 03/19/2012 | Asphalt |  | 3 | RWP | Clay | 133.7 | 127.3 |  | 3-POINT LASER AND 1K LINE LASER | Continuous |  | 05/08/2008 | 05/01/2022 | MnROAD Mainline - Interstate 94 | 1411 | 2745796
114-D-2008 | 114 | Driving | Rigid | 03/19/2012 | Asphalt |  | 4 | LWP | Clay | 131.8 | 124.8 |  | 3-POINT LASER AND 1K LINE LASER | Continuous |  | 05/08/2008 | 05/01/2022 | MnROAD Mainline - Interstate 94 | 1411 | 2745796
114-P-2008 | 114 | Passing | Rigid | 03/19/2012 | Asphalt |  | 1 | LWP | Clay | 78.3 | 81.5 |  | 3-POINT LASER AND 1K LINE LASER | Continuous |  | 05/08/2008 | 05/01/2022 | MnROAD Mainline - Interstate 94 | 1411 | 730931
114-P-2008 | 114 | Passing | Rigid | 03/19/2012 | Asphalt |  | 2 | RWP | Clay | 84.7 | 81.5 |  | 3-POINT LASER AND 1K LINE LASER | Continuous |  | 05/08/2008 | 05/01/2022 | MnROAD Mainline - Interstate 94 | 1411 | 730931
114-D-2008 | 114 | Driving | Rigid | 06/28/2012 | Asphalt |  | 1 | RWP | Clay | 145.1 | 136.2 |  | 3-POINT LASER AND 1K LINE LASER | Continuous |  | 05/08/2008 | 05/01/2022 | MnROAD Mainline - Interstate 94 | 1512 | 3029679
114-D-2008 | 114 | Driving | Rigid | 06/28/2012 | Asphalt |  | 2 | RWP | Clay | 157.2 | 146.4 |  | 3-POINT LASER AND 1K LINE LASER | Continuous |  | 05/08/2008 | 05/01/2022 | MnROAD Mainline - Interstate 94 | 1512 | 3029679
114-D-2008 | 114 | Driving | Rigid | 06/28/2012 | Asphalt |  | 3 | LWP | Clay | 103.8 | 103.1 |  | 3-POINT LASER AND 1K LINE LASER | Continuous |  | 05/08/2008 | 05/01/2022 | MnROAD Mainline - Interstate 94 | 1512 | 3029679
114-D-2008 | 114 | Driving | Rigid | 06/28/2012 | Asphalt |  | 4 | LWP | Clay | 121 | 121 |  | 3-POINT LASER AND 1K LINE LASER | Continuous |  | 05/08/2008 | 05/01/2022 | MnROAD Mainline - Interstate 94 | 1512 | 3029679
114-P-2008 | 114 | Passing | Rigid | 06/28/2012 | Asphalt |  | 5 | LWP | Clay | 84 | 82.1 |  | 3-POINT LASER AND 1K LINE LASER | Continuous |  | 05/08/2008 | 05/01/2022 | MnROAD Mainline - Interstate 94 | 1512 | 803805
114-P-2008 | 114 | Passing | Rigid | 06/28/2012 | Asphalt |  | 6 | LWP | Clay | 85.9 | 91 |  | 3-POINT LASER AND 1K LINE LASER | Continuous |  | 05/08/2008 | 05/01/2022 | MnROAD Mainline - Interstate 94 | 1512 | 803805
114-P-2008 | 114 | Passing | Rigid | 06/28/2012 | Asphalt |  | 7 | RWP | Clay | 81.5 | 78.9 |  | 3-POINT LASER AND 1K LINE LASER | Continuous |  | 05/08/2008 | 05/01/2022 | MnROAD Mainline - Interstate 94 | 1512 | 803805
114-P-2008 | 114 | Passing | Rigid | 06/28/2012 | Asphalt |  | 8 | RWP | Clay | 82.1 | 78.9 |  | 3-POINT LASER AND 1K LINE LASER | Continuous |  | 05/08/2008 | 05/01/2022 | MnROAD Mainline - Interstate 94 | 1512 | 803805
114-D-2008 | 114 | Driving | Rigid | 09/25/2012 | Asphalt |  | 5 | RWP | Clay | 155.3 | 149.6 |  | 3-POINT LASER AND 1K LINE LASER | Continuous |  | 05/08/2008 | 05/01/2022 | MnROAD Mainline - Interstate 94 | 1601 | 3337182
114-D-2008 | 114 | Driving | Rigid | 09/25/2012 | Asphalt |  | 6 | RWP | Clay | 148.3 | 146.4 |  | 3-POINT LASER AND 1K LINE LASER | Continuous |  | 05/08/2008 | 05/01/2022 | MnROAD Mainline - Interstate 94 | 1601 | 3337182
114-D-2008 | 114 | Driving | Rigid | 09/25/2012 | Asphalt |  | 7 | LWP | Clay | 114.6 | 113.9 |  | 3-POINT LASER AND 1K LINE LASER | Continuous |  | 05/08/2008 | 05/01/2022 | MnROAD Mainline - Interstate 94 | 1601 | 3337182
114-D-2008 | 114 | Driving | Rigid | 09/25/2012 | Asphalt |  | 8 | LWP | Clay | 124.1 | 121.6 |  | 3-POINT LASER AND 1K LINE LASER | Continuous |  | 05/08/2008 | 05/01/2022 | MnROAD Mainline - Interstate 94 | 1601 | 3337182
114-P-2008 | 114 | Passing | Rigid | 09/25/2012 | Asphalt |  | 1 | LWP | Clay | 122.2 | 129.2 |  | 3-POINT LASER AND 1K LINE LASER | Continuous |  | 05/08/2008 | 05/01/2022 | MnROAD Mainline - Interstate 94 | 1601 | 886955
114-P-2008 | 114 | Passing | Rigid | 09/25/2012 | Asphalt |  | 2 | LWP | Clay | 125.4 | 124.1 |  | 3-POINT LASER AND 1K LINE LASER | Continuous |  | 05/08/2008 | 05/01/2022 | MnROAD Mainline - Interstate 94 | 1601 | 886955
114-P-2008 | 114 | Passing | Rigid | 09/25/2012 | Asphalt |  | 3 | RWP | Clay | 101.9 | 102.5 |  | 3-POINT LASER AND 1K LINE LASER | Continuous |  | 05/08/2008 | 05/01/2022 | MnROAD Mainline - Interstate 94 | 1601 | 886955
114-P-2008 | 114 | Passing | Rigid | 09/25/2012 | Asphalt |  | 4 | RWP | Clay | 101.9 | 99.3 |  | 3-POINT LASER AND 1K LINE LASER | Continuous |  | 05/08/2008 | 05/01/2022 | MnROAD Mainline - Interstate 94 | 1601 | 886955
114-D-2008 | 114 | Driving | Rigid | 04/02/2013 | Asphalt |  | 1 | RWP | Clay | 126.7 | 124.8 |  | 3-POINT LASER AND 1K LINE LASER | Continuous |  | 05/08/2008 | 05/01/2022 | MnROAD Mainline - Interstate 94 | 1790 | 3973702
114-D-2008 | 114 | Driving | Rigid | 04/02/2013 | Asphalt |  | 1 | LWP | Clay | 122.9 | 111.4 |  | 3-POINT LASER AND 1K LINE LASER | Continuous |  | 05/08/2008 | 05/01/2022 | MnROAD Mainline - Interstate 94 | 1790 | 3973702
114-D-2008 | 114 | Driving | Rigid | 04/02/2013 | Asphalt |  | 2 | LWP | Clay | 122.9 | 109.5 |  | 3-POINT LASER AND 1K LINE LASER | Continuous |  | 05/08/2008 | 05/01/2022 | MnROAD Mainline - Interstate 94 | 1790 | 3973702
114-D-2008 | 114 | Driving | Rigid | 04/02/2013 | Asphalt |  | 2 | RWP | Clay | 126.7 | 117.1 |  | 3-POINT LASER AND 1K LINE LASER | Continuous |  | 05/08/2008 | 05/01/2022 | MnROAD Mainline - Interstate 94 | 1790 | 3973702
114-P-2008 | 114 | Passing | Rigid | 04/02/2013 | Asphalt |  | 1 | RWP | Clay | 70.7 | 64.3 |  | 3-POINT LASER AND 1K LINE LASER | Continuous |  | 05/08/2008 | 05/01/2022 | MnROAD Mainline - Interstate 94 | 1790 | 1027932
114-P-2008 | 114 | Passing | Rigid | 04/02/2013 | Asphalt |  | 1 | LWP | Clay | 93.6 | 89.8 |  | 3-POINT LASER AND 1K LINE LASER | Continuous |  | 05/08/2008 | 05/01/2022 | MnROAD Mainline - Interstate 94 | 1790 | 1027932
114-P-2008 | 114 | Passing | Rigid | 04/02/2013 | Asphalt |  | 2 | LWP | Clay | 100.6 | 99.9 |  | 3-POINT LASER AND 1K LINE LASER | Continuous |  | 05/08/2008 | 05/01/2022 | MnROAD Mainline - Interstate 94 | 1790 | 1027932
114-P-2008 | 114 | Passing | Rigid | 04/02/2013 | Asphalt |  | 2 | RWP | Clay | 77 | 63.7 |  | 3-POINT LASER AND 1K LINE LASER | Continuous |  | 05/08/2008 | 05/01/2022 | MnROAD Mainline - Interstate 94 | 1790 | 1027932
114-D-2008 | 114 | Driving | Rigid | 07/10/2013 | Asphalt |  | 3 | RWP | Clay | 91.7 | 89.8 |  | 3-POINT LASER AND 1K LINE LASER | Continuous |  | 05/08/2008 | 05/01/2022 | MnROAD Mainline - Interstate 94 | 1889 | 4056711
114-D-2008 | 114 | Driving | Rigid | 07/10/2013 | Asphalt |  | 4 | RWP | Clay | 98.7 | 91.7 |  | 3-POINT LASER AND 1K LINE LASER | Continuous |  | 05/08/2008 | 05/01/2022 | MnROAD Mainline - Interstate 94 | 1889 | 4056711
114-D-2008 | 114 | Driving | Rigid | 07/10/2013 | Asphalt |  | 7 | LWP | Clay | 92.3 | 84.7 |  | 3-POINT LASER AND 1K LINE LASER | Continuous |  | 05/08/2008 | 05/01/2022 | MnROAD Mainline - Interstate 94 | 1889 | 4056711
114-D-2008 | 114 | Driving | Rigid | 07/10/2013 | Asphalt |  | 8 | LWP | Clay | 103.1 | 99.3 |  | 3-POINT LASER AND 1K LINE LASER | Continuous |  | 05/08/2008 | 05/01/2022 | MnROAD Mainline - Interstate 94 | 1889 | 4056711
114-P-2008 | 114 | Passing | Rigid | 07/10/2013 | Asphalt |  | 1 | RWP | Clay | 71.9 | 69.4 |  | 3-POINT LASER AND 1K LINE LASER | Continuous |  | 05/08/2008 | 05/01/2022 | MnROAD Mainline - Interstate 94 | 1889 | 1049193
114-P-2008 | 114 | Passing | Rigid | 07/10/2013 | Asphalt |  | 2 | RWP | Clay | 69.4 | 68.8 |  | 3-POINT LASER AND 1K LINE LASER | Continuous |  | 05/08/2008 | 05/01/2022 | MnROAD Mainline - Interstate 94 | 1889 | 1049193
114-P-2008 | 114 | Passing | Rigid | 07/10/2013 | Asphalt |  | 5 | LWP | Clay | 88.5 | 84.7 |  | 3-POINT LASER AND 1K LINE LASER | Continuous |  | 05/08/2008 | 05/01/2022 | MnROAD Mainline - Interstate 94 | 1889 | 1049193
114-P-2008 | 114 | Passing | Rigid | 07/10/2013 | Asphalt |  | 6 | LWP | Clay | 83.4 | 78.9 |  | 3-POINT LASER AND 1K LINE LASER | Continuous |  | 05/08/2008 | 05/01/2022 | MnROAD Mainline - Interstate 94 | 1889 | 1049193
114-D-2008 | 114 | Driving | Rigid | 10/09/2013 | Asphalt |  | 1 | RWP | Clay | 101.2 | 100.6 |  | 3-POINT LASER AND 1K LINE LASER | Continuous |  | 05/08/2008 | 05/01/2022 | MnROAD Mainline - Interstate 94 | 1980 | 4313415
114-D-2008 | 114 | Driving | Rigid | 10/09/2013 | Asphalt |  | 2 | LWP | Clay | 108.2 | 106.9 |  | 3-POINT LASER AND 1K LINE LASER | Continuous |  | 05/08/2008 | 05/01/2022 | MnROAD Mainline - Interstate 94 | 1980 | 4313415
114-P-2008 | 114 | Passing | Rigid | 10/09/2013 | Asphalt |  | 3 | LWP | Clay | 126.7 | 128 |  | 3-POINT LASER AND 1K LINE LASER | Continuous |  | 05/08/2008 | 05/01/2022 | MnROAD Mainline - Interstate 94 | 1980 | 1134709
114-P-2008 | 114 | Passing | Rigid | 10/09/2013 | Asphalt |  | 4 | RWP | Clay | 85.9 | 87.8 |  | 3-POINT LASER AND 1K LINE LASER | Continuous |  | 05/08/2008 | 05/01/2022 | MnROAD Mainline - Interstate 94 | 1980 | 1134709
114-D-2008 | 114 | Driving | Rigid | 05/13/2014 | Asphalt |  | 1 | RWP | Clay | 135.6 | 121.6 |  | 3-POINT LASER AND 1K LINE LASER | Continuous |  | 05/08/2008 | 05/01/2022 | MnROAD Mainline - Interstate 94 | 2196 | 4960495
114-D-2008 | 114 | Driving | Rigid | 05/13/2014 | Asphalt |  | 1 | LWP | Clay | 94.9 | 95.5 |  | 3-POINT LASER AND 1K LINE LASER | Continuous |  | 05/08/2008 | 05/01/2022 | MnROAD Mainline - Interstate 94 | 2196 | 4960495
114-D-2008 | 114 | Driving | Rigid | 05/13/2014 | Asphalt |  | 2 | LWP | Clay | 102.5 | 98.7 |  | 3-POINT LASER AND 1K LINE LASER | Continuous |  | 05/08/2008 | 05/01/2022 | MnROAD Mainline - Interstate 94 | 2196 | 4960495
114-D-2008 | 114 | Driving | Rigid | 05/13/2014 | Asphalt |  | 2 | RWP | Clay | 129.2 | 121 |  | 3-POINT LASER AND 1K LINE LASER | Continuous |  | 05/08/2008 | 05/01/2022 | MnROAD Mainline - Interstate 94 | 2196 | 4960495
114-P-2008 | 114 | Passing | Rigid | 05/13/2014 | Asphalt |  | 1 | RWP | Clay | 94.9 | 88.5 |  | 3-POINT LASER AND 1K LINE LASER | Continuous |  | 05/08/2008 | 05/01/2022 | MnROAD Mainline - Interstate 94 | 2196 | 1295321
114-P-2008 | 114 | Passing | Rigid | 05/13/2014 | Asphalt |  | 1 | LWP | Clay | 129.9 | 130.5 |  | 3-POINT LASER AND 1K LINE LASER | Continuous |  | 05/08/2008 | 05/01/2022 | MnROAD Mainline - Interstate 94 | 2196 | 1295321
114-P-2008 | 114 | Passing | Rigid | 05/13/2014 | Asphalt |  | 2 | LWP | Clay | 127.3 | 127.3 |  | 3-POINT LASER AND 1K LINE LASER | Continuous |  | 05/08/2008 | 05/01/2022 | MnROAD Mainline - Interstate 94 | 2196 | 1295321
114-P-2008 | 114 | Passing | Rigid | 05/13/2014 | Asphalt |  | 2 | RWP | Clay | 91.7 | 87.8 |  | 3-POINT LASER AND 1K LINE LASER | Continuous |  | 05/08/2008 | 05/01/2022 | MnROAD Mainline - Interstate 94 | 2196 | 1295321
114-D-2008 | 114 | Driving | Rigid | 08/05/2014 | Asphalt |  | 1 | LWP | Clay | 113.3 | 112.7 |  | 3-POINT LASER AND 1K LINE LASER | Continuous |  | 05/08/2008 | 05/01/2022 | MnROAD Mainline - Interstate 94 | 2280 | 5190032
114-D-2008 | 114 | Driving | Rigid | 08/05/2014 | Asphalt |  | 1 | RWP | Clay | 105 | 101.2 |  | 3-POINT LASER AND 1K LINE LASER | Continuous |  | 05/08/2008 | 05/01/2022 | MnROAD Mainline - Interstate 94 | 2280 | 5190032
114-D-2008 | 114 | Driving | Rigid | 08/05/2014 | Asphalt |  | 2 | LWP | Clay | 118.4 | 112 |  | 3-POINT LASER AND 1K LINE LASER | Continuous |  | 05/08/2008 | 05/01/2022 | MnROAD Mainline - Interstate 94 | 2280 | 5190032
114-D-2008 | 114 | Driving | Rigid | 08/05/2014 | Asphalt |  | 2 | RWP | Clay | 105 | 94.2 |  | 3-POINT LASER AND 1K LINE LASER | Continuous |  | 05/08/2008 | 05/01/2022 | MnROAD Mainline - Interstate 94 | 2280 | 5190032
114-P-2008 | 114 | Passing | Rigid | 08/05/2014 | Asphalt |  | 1 | LWP | Clay | 133.7 | 133 |  | 3-POINT LASER AND 1K LINE LASER | Continuous |  | 05/08/2008 | 05/01/2022 | MnROAD Mainline - Interstate 94 | 2280 | 1358188
114-P-2008 | 114 | Passing | Rigid | 08/05/2014 | Asphalt |  | 1 | RWP | Clay | 88.5 | 81.5 |  | 3-POINT LASER AND 1K LINE LASER | Continuous |  | 05/08/2008 | 05/01/2022 | MnROAD Mainline - Interstate 94 | 2280 | 1358188
114-P-2008 | 114 | Passing | Rigid | 08/05/2014 | Asphalt |  | 2 | LWP | Clay | 136.9 | 129.9 |  | 3-POINT LASER AND 1K LINE LASER | Continuous |  | 05/08/2008 | 05/01/2022 | MnROAD Mainline - Interstate 94 | 2280 | 1358188
114-P-2008 | 114 | Passing | Rigid | 08/05/2014 | Asphalt |  | 2 | RWP | Clay | 96.1 | 89.8 |  | 3-POINT LASER AND 1K LINE LASER | Continuous |  | 05/08/2008 | 05/01/2022 | MnROAD Mainline - Interstate 94 | 2280 | 1358188
114-D-2008 | 114 | Driving | Rigid | 10/21/2014 | Asphalt |  | 1 | LWP | Clay | 114.6 | 108.9 |  | 3-POINT LASER AND 1K LINE LASER | Continuous |  | 05/08/2008 | 05/01/2022 | MnROAD Mainline - Interstate 94 | 2357 | 5468423
114-D-2008 | 114 | Driving | Rigid | 10/21/2014 | Asphalt |  | 1 | RWP | Clay | 146.4 | 121.6 |  | 3-POINT LASER AND 1K LINE LASER | Continuous |  | 05/08/2008 | 05/01/2022 | MnROAD Mainline - Interstate 94 | 2357 | 5468423
114-D-2008 | 114 | Driving | Rigid | 10/21/2014 | Asphalt |  | 2 | LWP | Clay | 110.8 | 105 |  | 3-POINT LASER AND 1K LINE LASER | Continuous |  | 05/08/2008 | 05/01/2022 | MnROAD Mainline - Interstate 94 | 2357 | 5468423
114-D-2008 | 114 | Driving | Rigid | 10/21/2014 | Asphalt |  | 2 | RWP | Clay | 152.1 | 121.6 |  | 3-POINT LASER AND 1K LINE LASER | Continuous |  | 05/08/2008 | 05/01/2022 | MnROAD Mainline - Interstate 94 | 2357 | 5468423
114-P-2008 | 114 | Passing | Rigid | 10/21/2014 | Asphalt |  | 1 | RWP | Clay | 101.2 | 93.6 |  | 3-POINT LASER AND 1K LINE LASER | Continuous |  | 05/08/2008 | 05/01/2022 | MnROAD Mainline - Interstate 94 | 2357 | 1408427
114-P-2008 | 114 | Passing | Rigid | 10/21/2014 | Asphalt |  | 1 | LWP | Clay | 162.3 | 156.6 |  | 3-POINT LASER AND 1K LINE LASER | Continuous |  | 05/08/2008 | 05/01/2022 | MnROAD Mainline - Interstate 94 | 2357 | 1408427
114-P-2008 | 114 | Passing | Rigid | 10/21/2014 | Asphalt |  | 2 | RWP | Clay | 110.8 | 91.7 |  | 3-POINT LASER AND 1K LINE LASER | Continuous |  | 05/08/2008 | 05/01/2022 | MnROAD Mainline - Interstate 94 | 2357 | 1408427
114-P-2008 | 114 | Passing | Rigid | 10/21/2014 | Asphalt |  | 2 | LWP | Clay | 154.1 | 155.3 |  | 3-POINT LASER AND 1K LINE LASER | Continuous |  | 05/08/2008 | 05/01/2022 | MnROAD Mainline - Interstate 94 | 2357 | 1408427
114-D-2008 | 114 | Driving | Rigid | 03/16/2015 | Asphalt |  | 1 | LWP | Clay | 91 | 97.4 |  | 3-POINT LASER AND 1K LINE LASER | Continuous |  | 05/08/2008 | 05/01/2022 | MnROAD Mainline - Interstate 94 | 2503 | 6040417
114-D-2008 | 114 | Driving | Rigid | 03/16/2015 | Asphalt |  | 1 | RWP | Clay | 110.8 | 98 |  | 3-POINT LASER AND 1K LINE LASER | Continuous |  | 05/08/2008 | 05/01/2022 | MnROAD Mainline - Interstate 94 | 2503 | 6040417
114-D-2008 | 114 | Driving | Rigid | 03/16/2015 | Asphalt |  | 2 | RWP | Clay | 113.9 | 103.1 |  | 3-POINT LASER AND 1K LINE LASER | Continuous |  | 05/08/2008 | 05/01/2022 | MnROAD Mainline - Interstate 94 | 2503 | 6040417
114-D-2008 | 114 | Driving | Rigid | 03/16/2015 | Asphalt |  | 2 | LWP | Clay | 113.3 | 108.9 |  | 3-POINT LASER AND 1K LINE LASER | Continuous |  | 05/08/2008 | 05/01/2022 | MnROAD Mainline - Interstate 94 | 2503 | 6040417
114-P-2008 | 114 | Passing | Rigid | 03/16/2015 | Asphalt |  | 1 | RWP | Clay | 95.5 | 97.4 |  | 3-POINT LASER AND 1K LINE LASER | Continuous |  | 05/08/2008 | 05/01/2022 | MnROAD Mainline - Interstate 94 | 2503 | 1427093
114-P-2008 | 114 | Passing | Rigid | 03/16/2015 | Asphalt |  | 1 | LWP | Clay | 126.7 | 119.7 |  | 3-POINT LASER AND 1K LINE LASER | Continuous |  | 05/08/2008 | 05/01/2022 | MnROAD Mainline - Interstate 94 | 2503 | 1427093
114-P-2008 | 114 | Passing | Rigid | 03/16/2015 | Asphalt |  | 2 | RWP | Clay | 102.5 | 96.1 |  | 3-POINT LASER AND 1K LINE LASER | Continuous |  | 05/08/2008 | 05/01/2022 | MnROAD Mainline - Interstate 94 | 2503 | 1427093
114-P-2008 | 114 | Passing | Rigid | 03/16/2015 | Asphalt |  | 2 | LWP | Clay | 127.3 | 125.4 |  | 3-POINT LASER AND 1K LINE LASER | Continuous |  | 05/08/2008 | 05/01/2022 | MnROAD Mainline - Interstate 94 | 2503 | 1427093
114-D-2008 | 114 | Driving | Rigid | 05/12/2015 | Asphalt |  | 1 | RWP | Clay | 117.1 | 98.7 |  | 3-POINT LASER AND 1K LINE LASER | Continuous |  | 05/08/2008 | 05/01/2022 | MnROAD Mainline - Interstate 94 | 2560 | 6204123
114-D-2008 | 114 | Driving | Rigid | 05/12/2015 | Asphalt |  | 1 | LWP | Clay | 91.7 | 94.2 |  | 3-POINT LASER AND 1K LINE LASER | Continuous |  | 05/08/2008 | 05/01/2022 | MnROAD Mainline - Interstate 94 | 2560 | 6204123
114-D-2008 | 114 | Driving | Rigid | 05/12/2015 | Asphalt |  | 2 | RWP | Clay | 106.9 | 81.5 |  | 3-POINT LASER AND 1K LINE LASER | Continuous |  | 05/08/2008 | 05/01/2022 | MnROAD Mainline - Interstate 94 | 2560 | 6204123
114-D-2008 | 114 | Driving | Rigid | 05/12/2015 | Asphalt |  | 2 | LWP | Clay | 112.7 | 108.9 |  | 3-POINT LASER AND 1K LINE LASER | Continuous |  | 05/08/2008 | 05/01/2022 | MnROAD Mainline - Interstate 94 | 2560 | 6204123
114-P-2008 | 114 | Passing | Rigid | 05/12/2015 | Asphalt |  | 1 | RWP | Clay | 92.3 | 88.5 |  | 3-POINT LASER AND 1K LINE LASER | Continuous |  | 05/08/2008 | 05/01/2022 | MnROAD Mainline - Interstate 94 | 2560 | 1433776
114-P-2008 | 114 | Passing | Rigid | 05/12/2015 | Asphalt |  | 1 | LWP | Clay | 125.4 | 117.8 |  | 3-POINT LASER AND 1K LINE LASER | Continuous |  | 05/08/2008 | 05/01/2022 | MnROAD Mainline - Interstate 94 | 2560 | 1433776
114-P-2008 | 114 | Passing | Rigid | 05/12/2015 | Asphalt |  | 2 | RWP | Clay | 85.9 | 79.6 |  | 3-POINT LASER AND 1K LINE LASER | Continuous |  | 05/08/2008 | 05/01/2022 | MnROAD Mainline - Interstate 94 | 2560 | 1433776
114-P-2008 | 114 | Passing | Rigid | 05/12/2015 | Asphalt |  | 2 | LWP | Clay | 131.8 | 121.6 |  | 3-POINT LASER AND 1K LINE LASER | Continuous |  | 05/08/2008 | 05/01/2022 | MnROAD Mainline - Interstate 94 | 2560 | 1433776
114-D-2008 | 114 | Driving | Rigid | 09/29/2015 | Asphalt |  | 1 | LWP | Clay |  |  | 149.6 | 3K LINE LASER | Continuous |  | 05/08/2008 | 05/01/2022 | MnROAD Mainline - Interstate 94 | 2700 | 6681545
114-D-2008 | 114 | Driving | Rigid | 09/29/2015 | Asphalt |  | 1 | RWP | Clay | 176.3 | 173.8 |  | 3-POINT LASER AND 1K LINE LASER | Continuous |  | 05/08/2008 | 05/01/2022 | MnROAD Mainline - Interstate 94 | 2700 | 6681545
114-D-2008 | 114 | Driving | Rigid | 09/29/2015 | Asphalt |  | 2 | RWP | Clay | 175.7 | 177.6 |  | 3-POINT LASER AND 1K LINE LASER | Continuous |  | 05/08/2008 | 05/01/2022 | MnROAD Mainline - Interstate 94 | 2700 | 6681545
114-D-2008 | 114 | Driving | Rigid | 09/29/2015 | Asphalt |  | 2 | LWP | Clay |  |  | 149.6 | 3K LINE LASER | Continuous |  | 05/08/2008 | 05/01/2022 | MnROAD Mainline - Interstate 94 | 2700 | 6681545
114-P-2008 | 114 | Passing | Rigid | 09/29/2015 | Asphalt |  | 1 | LWP | Clay |  |  | 197.3 | 3K LINE LASER | Continuous |  | 05/08/2008 | 05/01/2022 | MnROAD Mainline - Interstate 94 | 2700 | 1451246
114-P-2008 | 114 | Passing | Rigid | 09/29/2015 | Asphalt |  | 1 | RWP | Clay | 140 | 136.9 |  | 3-POINT LASER AND 1K LINE LASER | Continuous |  | 05/08/2008 | 05/01/2022 | MnROAD Mainline - Interstate 94 | 2700 | 1451246
114-P-2008 | 114 | Passing | Rigid | 09/29/2015 | Asphalt |  | 2 | RWP | Clay | 133.7 | 132.4 |  | 3-POINT LASER AND 1K LINE LASER | Continuous |  | 05/08/2008 | 05/01/2022 | MnROAD Mainline - Interstate 94 | 2700 | 1451246
114-P-2008 | 114 | Passing | Rigid | 09/29/2015 | Asphalt |  | 2 | LWP | Clay |  |  | 200.5 | 3K LINE LASER | Continuous |  | 05/08/2008 | 05/01/2022 | MnROAD Mainline - Interstate 94 | 2700 | 1451246
114-D-2008 | 114 | Driving | Rigid | 03/01/2016 | Asphalt |  | 1 | RWP | Clay | 137.5 | 136.9 |  | 3-POINT LASER AND 1K LINE LASER | Continuous |  | 05/08/2008 | 05/01/2022 | MnROAD Mainline - Interstate 94 | 2854 | 7241741
114-D-2008 | 114 | Driving | Rigid | 03/01/2016 | Asphalt |  | 1 | LWP | Clay |  |  | 142.6 | 3K LINE LASER | Continuous |  | 05/08/2008 | 05/01/2022 | MnROAD Mainline - Interstate 94 | 2854 | 7241741
114-D-2008 | 114 | Driving | Rigid | 03/01/2016 | Asphalt |  | 2 | LWP | Clay |  |  | 126 | 3K LINE LASER | Continuous |  | 05/08/2008 | 05/01/2022 | MnROAD Mainline - Interstate 94 | 2854 | 7241741
114-D-2008 | 114 | Driving | Rigid | 03/01/2016 | Asphalt |  | 2 | RWP | Clay | 117.8 | 117.1 |  | 3-POINT LASER AND 1K LINE LASER | Continuous |  | 05/08/2008 | 05/01/2022 | MnROAD Mainline - Interstate 94 | 2854 | 7241741
114-D-2008 | 114 | Driving | Rigid | 03/01/2016 | Asphalt |  | 3 | RWP | Clay | 137.5 | 134.3 |  | 3-POINT LASER AND 1K LINE LASER | Continuous |  | 05/08/2008 | 05/01/2022 | MnROAD Mainline - Interstate 94 | 2854 | 7241741
114-D-2008 | 114 | Driving | Rigid | 03/01/2016 | Asphalt |  | 3 | LWP | Clay |  |  | 143.9 | 3K LINE LASER | Continuous |  | 05/08/2008 | 05/01/2022 | MnROAD Mainline - Interstate 94 | 2854 | 7241741
114-P-2008 | 114 | Passing | Rigid | 03/01/2016 | Asphalt |  | 1 | LWP | Clay |  |  | 145.1 | 3K LINE LASER | Continuous |  | 05/08/2008 | 05/01/2022 | MnROAD Mainline - Interstate 94 | 2854 | 1568269
114-P-2008 | 114 | Passing | Rigid | 03/01/2016 | Asphalt |  | 1 | RWP | Clay | 122.9 | 118.4 |  | 3-POINT LASER AND 1K LINE LASER | Continuous |  | 05/08/2008 | 05/01/2022 | MnROAD Mainline - Interstate 94 | 2854 | 1568269
114-P-2008 | 114 | Passing | Rigid | 03/01/2016 | Asphalt |  | 2 | LWP | Clay |  |  | 140 | 3K LINE LASER | Continuous |  | 05/08/2008 | 05/01/2022 | MnROAD Mainline - Interstate 94 | 2854 | 1568269
114-P-2008 | 114 | Passing | Rigid | 03/01/2016 | Asphalt |  | 2 | RWP | Clay | 130.5 | 122.2 |  | 3-POINT LASER AND 1K LINE LASER | Continuous |  | 05/08/2008 | 05/01/2022 | MnROAD Mainline - Interstate 94 | 2854 | 1568269
114-D-2008 | 114 | Driving | Rigid | 03/22/2016 | Asphalt |  | 1 | LWP | Clay |  |  | 147.7 | 3K LINE LASER | Continuous |  | 05/08/2008 | 05/01/2022 | MnROAD Mainline - Interstate 94 | 2875 | 7314573
114-D-2008 | 114 | Driving | Rigid | 03/22/2016 | Asphalt |  | 1 | RWP | Clay | 143.2 | 145.8 |  | 3-POINT LASER AND 1K LINE LASER | Continuous |  | 05/08/2008 | 05/01/2022 | MnROAD Mainline - Interstate 94 | 2875 | 7314573
114-D-2008 | 114 | Driving | Rigid | 03/22/2016 | Asphalt |  | 2 | LWP | Clay |  |  | 142 | 3K LINE LASER | Continuous |  | 05/08/2008 | 05/01/2022 | MnROAD Mainline - Interstate 94 | 2875 | 7314573
114-D-2008 | 114 | Driving | Rigid | 03/22/2016 | Asphalt |  | 2 | RWP | Clay | 148.3 | 143.2 |  | 3-POINT LASER AND 1K LINE LASER | Continuous |  | 05/08/2008 | 05/01/2022 | MnROAD Mainline - Interstate 94 | 2875 | 7314573
114-P-2008 | 114 | Passing | Rigid | 03/22/2016 | Asphalt |  | 1 | RWP | Clay | 170.6 | 135.6 |  | 3-POINT LASER AND 1K LINE LASER | Continuous |  | 05/08/2008 | 05/01/2022 | MnROAD Mainline - Interstate 94 | 2875 | 1582283
114-P-2008 | 114 | Passing | Rigid | 03/22/2016 | Asphalt |  | 1 | LWP | Clay |  |  | 135.6 | 3K LINE LASER | Continuous |  | 05/08/2008 | 05/01/2022 | MnROAD Mainline - Interstate 94 | 2875 | 1582283
114-P-2008 | 114 | Passing | Rigid | 03/22/2016 | Asphalt |  | 2 | RWP | Clay | 162.3 | 131.8 |  | 3-POINT LASER AND 1K LINE LASER | Continuous |  | 05/08/2008 | 05/01/2022 | MnROAD Mainline - Interstate 94 | 2875 | 1582283
114-P-2008 | 114 | Passing | Rigid | 03/22/2016 | Asphalt |  | 2 | LWP | Clay |  |  | 131.8 | 3K LINE LASER | Continuous |  | 05/08/2008 | 05/01/2022 | MnROAD Mainline - Interstate 94 | 2875 | 1582283
114-D-2008 | 114 | Driving | Rigid | 05/16/2016 | Asphalt |  | 1 | LWP | Clay |  |  | 147 | 3K LINE LASER | Continuous |  | 05/08/2008 | 05/01/2022 | MnROAD Mainline - Interstate 94 | 2930 | 7530260
114-D-2008 | 114 | Driving | Rigid | 05/16/2016 | Asphalt |  | 1 | RWP | Clay |  | 144.5 |  | 1K LINE LASER | Continuous |  | 05/08/2008 | 05/01/2022 | MnROAD Mainline - Interstate 94 | 2930 | 7530260
114-D-2008 | 114 | Driving | Rigid | 05/16/2016 | Asphalt |  | 2 | LWP | Clay |  |  | 143.9 | 3K LINE LASER | Continuous |  | 05/08/2008 | 05/01/2022 | MnROAD Mainline - Interstate 94 | 2930 | 7530260
114-D-2008 | 114 | Driving | Rigid | 05/16/2016 | Asphalt |  | 2 | RWP | Clay |  | 140 |  | 1K LINE LASER | Continuous |  | 05/08/2008 | 05/01/2022 | MnROAD Mainline - Interstate 94 | 2930 | 7530260
114-P-2008 | 114 | Passing | Rigid | 05/16/2016 | Asphalt |  | 1 | LWP | Clay |  |  | 175.7 | 3K LINE LASER | Continuous |  | 05/08/2008 | 05/01/2022 | MnROAD Mainline - Interstate 94 | 2930 | 1630988
114-P-2008 | 114 | Passing | Rigid | 05/16/2016 | Asphalt |  | 1 | RWP | Clay |  | 128 |  | 1K LINE LASER | Continuous |  | 05/08/2008 | 05/01/2022 | MnROAD Mainline - Interstate 94 | 2930 | 1630988
114-P-2008 | 114 | Passing | Rigid | 05/16/2016 | Asphalt |  | 2 | LWP | Clay |  |  | 172.5 | 3K LINE LASER | Continuous |  | 05/08/2008 | 05/01/2022 | MnROAD Mainline - Interstate 94 | 2930 | 1630988
114-P-2008 | 114 | Passing | Rigid | 05/16/2016 | Asphalt |  | 2 | RWP | Clay |  | 135.6 |  | 1K LINE LASER | Continuous |  | 05/08/2008 | 05/01/2022 | MnROAD Mainline - Interstate 94 | 2930 | 1630988
114-D-2008 | 114 | Driving | Rigid | 10/20/2016 | Asphalt |  | 1 | RWP | Clay | 120.3 | 123.5 |  | 3-POINT LASER AND 1K LINE LASER | Continuous |  | 05/08/2008 | 05/01/2022 | MnROAD Mainline - Interstate 94 | 3087 | 7627455
114-D-2008 | 114 | Driving | Rigid | 10/20/2016 | Asphalt |  | 1 | LWP | Clay |  |  | 122.9 | 3K LINE LASER | Continuous |  | 05/08/2008 | 05/01/2022 | MnROAD Mainline - Interstate 94 | 3087 | 7627455
114-D-2008 | 114 | Driving | Rigid | 10/20/2016 | Asphalt |  | 2 | RWP | Clay | 247 | 262.9 |  | 3-POINT LASER AND 1K LINE LASER | Continuous |  | 05/08/2008 | 05/01/2022 | MnROAD Mainline - Interstate 94 | 3087 | 7627455
114-D-2008 | 114 | Driving | Rigid | 10/20/2016 | Asphalt |  | 2 | LWP | Clay |  |  | 195.4 | 3K LINE LASER | Continuous |  | 05/08/2008 | 05/01/2022 | MnROAD Mainline - Interstate 94 | 3087 | 7627455
114-P-2008 | 114 | Passing | Rigid | 10/20/2016 | Asphalt |  | 1 | RWP | Clay | 112.7 | 105.7 |  | 3-POINT LASER AND 1K LINE LASER | Continuous |  | 05/08/2008 | 05/01/2022 | MnROAD Mainline - Interstate 94 | 3087 | 1654776
114-P-2008 | 114 | Passing | Rigid | 10/20/2016 | Asphalt |  | 1 | LWP | Clay |  |  | 156 | 3K LINE LASER | Continuous |  | 05/08/2008 | 05/01/2022 | MnROAD Mainline - Interstate 94 | 3087 | 1654776
114-P-2008 | 114 | Passing | Rigid | 10/20/2016 | Asphalt |  | 2 | RWP | Clay | 114.6 | 111.4 |  | 3-POINT LASER AND 1K LINE LASER | Continuous |  | 05/08/2008 | 05/01/2022 | MnROAD Mainline - Interstate 94 | 3087 | 1654776
114-P-2008 | 114 | Passing | Rigid | 10/20/2016 | Asphalt |  | 2 | LWP | Clay |  |  | 164.9 | 3K LINE LASER | Continuous |  | 05/08/2008 | 05/01/2022 | MnROAD Mainline - Interstate 94 | 3087 | 1654776
114-D-2008 | 114 | Driving | Rigid | 03/20/2017 | Asphalt |  | 1 | RWP | Clay |  |  | 128 | 3K LINE LASER | Continuous |  | 05/08/2008 | 05/01/2022 | MnROAD Mainline - Interstate 94 | 3238 | 8177827
114-D-2008 | 114 | Driving | Rigid | 03/20/2017 | Asphalt |  | 1 | LWP | Clay |  |  | 126 | 3K LINE LASER | Continuous |  | 05/08/2008 | 05/01/2022 | MnROAD Mainline - Interstate 94 | 3238 | 8177827
114-D-2008 | 114 | Driving | Rigid | 03/20/2017 | Asphalt |  | 2 | RWP | Clay |  |  | 123.5 | 3K LINE LASER | Continuous |  | 05/08/2008 | 05/01/2022 | MnROAD Mainline - Interstate 94 | 3238 | 8177827
114-D-2008 | 114 | Driving | Rigid | 03/20/2017 | Asphalt |  | 2 | LWP | Clay |  |  | 124.1 | 3K LINE LASER | Continuous |  | 05/08/2008 | 05/01/2022 | MnROAD Mainline - Interstate 94 | 3238 | 8177827
114-P-2008 | 114 | Passing | Rigid | 03/20/2017 | Asphalt |  | 2 | RWP | Clay |  |  | 123.5 | 3K LINE LASER | Continuous |  | 05/08/2008 | 05/01/2022 | MnROAD Mainline - Interstate 94 | 3238 | 1753487
114-P-2008 | 114 | Passing | Rigid | 03/20/2017 | Asphalt |  | 2 | LWP | Clay |  |  | 173.1 | 3K LINE LASER | Continuous |  | 05/08/2008 | 05/01/2022 | MnROAD Mainline - Interstate 94 | 3238 | 1753487
114-P-2008 | 114 | Passing | Rigid | 03/20/2017 | Asphalt |  | 3 | RWP | Clay |  |  | 119 | 3K LINE LASER | Continuous |  | 05/08/2008 | 05/01/2022 | MnROAD Mainline - Interstate 94 | 3238 | 1753487
114-P-2008 | 114 | Passing | Rigid | 03/20/2017 | Asphalt |  | 3 | LWP | Clay |  |  | 169.3 | 3K LINE LASER | Continuous |  | 05/08/2008 | 05/01/2022 | MnROAD Mainline - Interstate 94 | 3238 | 1753487
114-D-2008 | 114 | Driving | Rigid | 09/08/2017 | Asphalt |  | 1 | RWP | Clay |  |  | 132.4 | 3K LINE LASER | Continuous |  | 05/08/2008 | 05/01/2022 | MnROAD Mainline - Interstate 94 | 3410 | 8435235
114-D-2008 | 114 | Driving | Rigid | 09/08/2017 | Asphalt |  | 1 | LWP | Clay |  |  | 127.3 | 3K LINE LASER | Continuous |  | 05/08/2008 | 05/01/2022 | MnROAD Mainline - Interstate 94 | 3410 | 8435235
114-D-2008 | 114 | Driving | Rigid | 09/08/2017 | Asphalt |  | 2 | RWP | Clay |  |  | 138.8 | 3K LINE LASER | Continuous |  | 05/08/2008 | 05/01/2022 | MnROAD Mainline - Interstate 94 | 3410 | 8435235
114-D-2008 | 114 | Driving | Rigid | 09/08/2017 | Asphalt |  | 2 | LWP | Clay |  |  | 131.1 | 3K LINE LASER | Continuous |  | 05/08/2008 | 05/01/2022 | MnROAD Mainline - Interstate 94 | 3410 | 8435235
114-P-2008 | 114 | Passing | Rigid | 09/08/2017 | Asphalt |  | 1 | RWP | Clay |  |  | 109.5 | 3K LINE LASER | Continuous |  | 05/08/2008 | 05/01/2022 | MnROAD Mainline - Interstate 94 | 3410 | 1781607
114-P-2008 | 114 | Passing | Rigid | 09/08/2017 | Asphalt |  | 1 | LWP | Clay |  |  | 159.8 | 3K LINE LASER | Continuous |  | 05/08/2008 | 05/01/2022 | MnROAD Mainline - Interstate 94 | 3410 | 1781607
114-P-2008 | 114 | Passing | Rigid | 09/08/2017 | Asphalt |  | 2 | RWP | Clay |  |  | 105.7 | 3K LINE LASER | Continuous |  | 05/08/2008 | 05/01/2022 | MnROAD Mainline - Interstate 94 | 3410 | 1781607
114-P-2008 | 114 | Passing | Rigid | 09/08/2017 | Asphalt |  | 2 | LWP | Clay |  |  | 156.6 | 3K LINE LASER | Continuous |  | 05/08/2008 | 05/01/2022 | MnROAD Mainline - Interstate 94 | 3410 | 1781607
114-D-2008 | 114 | Driving | Rigid | 11/06/2017 | Asphalt |  | 1 | LWP | Clay |  |  | 128 | 3K LINE LASER | Continuous |  | 05/08/2008 | 05/01/2022 | MnROAD Mainline - Interstate 94 | 3469 | 8665707
114-D-2008 | 114 | Driving | Rigid | 11/06/2017 | Asphalt |  | 1 | RWP | Clay |  |  | 128.6 | 3K LINE LASER | Continuous |  | 05/08/2008 | 05/01/2022 | MnROAD Mainline - Interstate 94 | 3469 | 8665707
114-D-2008 | 114 | Driving | Rigid | 11/06/2017 | Asphalt |  | 2 | RWP | Clay |  |  | 129.9 | 3K LINE LASER | Continuous |  | 05/08/2008 | 05/01/2022 | MnROAD Mainline - Interstate 94 | 3469 | 8665707
114-D-2008 | 114 | Driving | Rigid | 11/06/2017 | Asphalt |  | 2 | LWP | Clay |  |  | 122.9 | 3K LINE LASER | Continuous |  | 05/08/2008 | 05/01/2022 | MnROAD Mainline - Interstate 94 | 3469 | 8665707
114-P-2008 | 114 | Passing | Rigid | 11/06/2017 | Asphalt |  | 1 | RWP | Clay |  |  | 123.5 | 3K LINE LASER | Continuous |  | 05/08/2008 | 05/01/2022 | MnROAD Mainline - Interstate 94 | 3469 | 1809396
114-P-2008 | 114 | Passing | Rigid | 11/06/2017 | Asphalt |  | 1 | LWP | Clay |  |  | 168.7 | 3K LINE LASER | Continuous |  | 05/08/2008 | 05/01/2022 | MnROAD Mainline - Interstate 94 | 3469 | 1809396
114-P-2008 | 114 | Passing | Rigid | 11/06/2017 | Asphalt |  | 2 | RWP | Clay |  |  | 122.9 | 3K LINE LASER | Continuous |  | 05/08/2008 | 05/01/2022 | MnROAD Mainline - Interstate 94 | 3469 | 1809396
114-P-2008 | 114 | Passing | Rigid | 11/06/2017 | Asphalt |  | 2 | LWP | Clay |  |  | 167.4 | 3K LINE LASER | Continuous |  | 05/08/2008 | 05/01/2022 | MnROAD Mainline - Interstate 94 | 3469 | 1809396
114-D-2008 | 114 | Driving | Rigid | 03/14/2018 | Asphalt |  | 1 | RWP | Clay |  |  | 136.2 | 3K LINE LASER | Continuous | Lasers spaced within LTTP wheel path by 0.12 ft | 05/08/2008 | 05/01/2022 | MnROAD Mainline - Interstate 94 | 3597 | 9129665
114-D-2008 | 114 | Driving | Rigid | 03/14/2018 | Asphalt |  | 1 | LWP | Clay |  |  | 117.1 | 3K LINE LASER | Continuous | Lasers spaced within LTTP wheel path by 0.12 ft | 05/08/2008 | 05/01/2022 | MnROAD Mainline - Interstate 94 | 3597 | 9129665
114-D-2008 | 114 | Driving | Rigid | 03/14/2018 | Asphalt |  | 2 | LWP | Clay |  |  | 126.7 | 3K LINE LASER | Continuous | Lasers spaced within LTTP wheel path by 0.12 ft | 05/08/2008 | 05/01/2022 | MnROAD Mainline - Interstate 94 | 3597 | 9129665
114-D-2008 | 114 | Driving | Rigid | 03/14/2018 | Asphalt |  | 2 | RWP | Clay |  |  | 144.5 | 3K LINE LASER | Continuous | Lasers spaced within LTTP wheel path by 0.12 ft | 05/08/2008 | 05/01/2022 | MnROAD Mainline - Interstate 94 | 3597 | 9129665
114-P-2008 | 114 | Passing | Rigid | 03/14/2018 | Asphalt |  | 1 | LWP | Clay |  |  | 131.8 | 3K LINE LASER | Continuous | Lasers spaced within LTTP wheel path by 0.12 ft | 05/08/2008 | 05/01/2022 | MnROAD Mainline - Interstate 94 | 3597 | 1864362
114-P-2008 | 114 | Passing | Rigid | 03/14/2018 | Asphalt |  | 1 | RWP | Clay |  |  | 117.8 | 3K LINE LASER | Continuous | Lasers spaced within LTTP wheel path by 0.12 ft | 05/08/2008 | 05/01/2022 | MnROAD Mainline - Interstate 94 | 3597 | 1864362
114-P-2008 | 114 | Passing | Rigid | 03/14/2018 | Asphalt |  | 2 | RWP | Clay |  |  | 117.1 | 3K LINE LASER | Continuous | Lasers spaced within LTTP wheel path by 0.12 ft | 05/08/2008 | 05/01/2022 | MnROAD Mainline - Interstate 94 | 3597 | 1864362
114-P-2008 | 114 | Passing | Rigid | 03/14/2018 | Asphalt |  | 2 | LWP | Clay |  |  | 119.7 | 3K LINE LASER | Continuous | Lasers spaced within LTTP wheel path by 0.12 ft | 05/08/2008 | 05/01/2022 | MnROAD Mainline - Interstate 94 | 3597 | 1864362
114-D-2008 | 114 | Driving | Rigid | 04/23/2018 | Asphalt |  | 1 | LWP | Clay |  |  | 142.6 | 3K LINE LASER | Continuous |  | 05/08/2008 | 05/01/2022 | MnROAD Mainline - Interstate 94 | 3637 | 9290758
114-D-2008 | 114 | Driving | Rigid | 04/23/2018 | Asphalt |  | 1 | RWP | Clay |  |  | 143.2 | 3K LINE LASER | Continuous |  | 05/08/2008 | 05/01/2022 | MnROAD Mainline - Interstate 94 | 3637 | 9290758
114-D-2008 | 114 | Driving | Rigid | 04/23/2018 | Asphalt |  | 2 | RWP | Clay |  |  | 149 | 3K LINE LASER | Continuous |  | 05/08/2008 | 05/01/2022 | MnROAD Mainline - Interstate 94 | 3637 | 9290758
114-D-2008 | 114 | Driving | Rigid | 04/23/2018 | Asphalt |  | 2 | LWP | Clay |  |  | 139.4 | 3K LINE LASER | Continuous |  | 05/08/2008 | 05/01/2022 | MnROAD Mainline - Interstate 94 | 3637 | 9290758
114-P-2008 | 114 | Passing | Rigid | 04/23/2018 | Asphalt |  | 1 | RWP | Clay |  |  | 110.8 | 3K LINE LASER | Continuous |  | 05/08/2008 | 05/01/2022 | MnROAD Mainline - Interstate 94 | 3637 | 1900139
114-P-2008 | 114 | Passing | Rigid | 04/23/2018 | Asphalt |  | 1 | LWP | Clay |  |  | 154.1 | 3K LINE LASER | Continuous |  | 05/08/2008 | 05/01/2022 | MnROAD Mainline - Interstate 94 | 3637 | 1900139
114-P-2008 | 114 | Passing | Rigid | 04/23/2018 | Asphalt |  | 2 | RWP | Clay |  |  | 105.7 | 3K LINE LASER | Continuous |  | 05/08/2008 | 05/01/2022 | MnROAD Mainline - Interstate 94 | 3637 | 1900139
114-P-2008 | 114 | Passing | Rigid | 04/23/2018 | Asphalt |  | 2 | LWP | Clay |  |  | 152.8 | 3K LINE LASER | Continuous |  | 05/08/2008 | 05/01/2022 | MnROAD Mainline - Interstate 94 | 3637 | 1900139
114-D-2008 | 114 | Driving | Rigid | 07/05/2018 | Asphalt |  | 1 | RWP | Clay |  |  | 124.1 | 3K LINE LASER | Continuous |  | 05/08/2008 | 05/01/2022 | MnROAD Mainline - Interstate 94 | 3710 | 9584984
114-D-2008 | 114 | Driving | Rigid | 07/05/2018 | Asphalt |  | 1 | LWP | Clay |  |  | 112.7 | 3K LINE LASER | Continuous |  | 05/08/2008 | 05/01/2022 | MnROAD Mainline - Interstate 94 | 3710 | 9584984
114-D-2008 | 114 | Driving | Rigid | 07/05/2018 | Asphalt |  | 2 | LWP | Clay |  |  | 113.9 | 3K LINE LASER | Continuous |  | 05/08/2008 | 05/01/2022 | MnROAD Mainline - Interstate 94 | 3710 | 9584984
114-D-2008 | 114 | Driving | Rigid | 07/05/2018 | Asphalt |  | 2 | RWP | Clay |  |  | 125.4 | 3K LINE LASER | Continuous |  | 05/08/2008 | 05/01/2022 | MnROAD Mainline - Interstate 94 | 3710 | 9584984
114-P-2008 | 114 | Passing | Rigid | 07/05/2018 | Asphalt |  | 1 | LWP | Clay |  |  | 133.7 | 3K LINE LASER | Continuous |  | 05/08/2008 | 05/01/2022 | MnROAD Mainline - Interstate 94 | 3710 | 1968299
114-P-2008 | 114 | Passing | Rigid | 07/05/2018 | Asphalt |  | 1 | RWP | Clay |  |  | 85.3 | 3K LINE LASER | Continuous |  | 05/08/2008 | 05/01/2022 | MnROAD Mainline - Interstate 94 | 3710 | 1968299
114-P-2008 | 114 | Passing | Rigid | 07/05/2018 | Asphalt |  | 2 | RWP | Clay |  |  | 87.8 | 3K LINE LASER | Continuous |  | 05/08/2008 | 05/01/2022 | MnROAD Mainline - Interstate 94 | 3710 | 1968299
114-P-2008 | 114 | Passing | Rigid | 07/05/2018 | Asphalt |  | 2 | LWP | Clay |  |  | 131.8 | 3K LINE LASER | Continuous |  | 05/08/2008 | 05/01/2022 | MnROAD Mainline - Interstate 94 | 3710 | 1968299
114-D-2008 | 114 | Driving | Rigid | 08/13/2018 | Asphalt |  | 1 | RWP | Clay |  |  | 138.8 | 3K LINE LASER | Continuous |  | 05/08/2008 | 05/01/2022 | MnROAD Mainline - Interstate 94 | 3749 | 9761161
114-D-2008 | 114 | Driving | Rigid | 08/13/2018 | Asphalt |  | 1 | LWP | Clay |  |  | 126 | 3K LINE LASER | Continuous |  | 05/08/2008 | 05/01/2022 | MnROAD Mainline - Interstate 94 | 3749 | 9761161
114-D-2008 | 114 | Driving | Rigid | 08/13/2018 | Asphalt |  | 2 | LWP | Clay |  |  | 108.2 | 3K LINE LASER | Continuous |  | 05/08/2008 | 05/01/2022 | MnROAD Mainline - Interstate 94 | 3749 | 9761161
114-D-2008 | 114 | Driving | Rigid | 08/13/2018 | Asphalt |  | 2 | RWP | Clay |  |  | 134.3 | 3K LINE LASER | Continuous |  | 05/08/2008 | 05/01/2022 | MnROAD Mainline - Interstate 94 | 3749 | 9761161
114-P-2008 | 114 | Passing | Rigid | 08/13/2018 | Asphalt |  | 1 | RWP | Clay |  |  | 104.4 | 3K LINE LASER | Continuous |  | 05/08/2008 | 05/01/2022 | MnROAD Mainline - Interstate 94 | 3749 | 2012877
114-P-2008 | 114 | Passing | Rigid | 08/13/2018 | Asphalt |  | 1 | LWP | Clay |  |  | 171.2 | 3K LINE LASER | Continuous |  | 05/08/2008 | 05/01/2022 | MnROAD Mainline - Interstate 94 | 3749 | 2012877
114-P-2008 | 114 | Passing | Rigid | 08/13/2018 | Asphalt |  | 2 | RWP | Clay |  |  | 110.1 | 3K LINE LASER | Continuous |  | 05/08/2008 | 05/01/2022 | MnROAD Mainline - Interstate 94 | 3749 | 2012877
114-P-2008 | 114 | Passing | Rigid | 08/13/2018 | Asphalt |  | 2 | LWP | Clay |  |  | 171.9 | 3K LINE LASER | Continuous |  | 05/08/2008 | 05/01/2022 | MnROAD Mainline - Interstate 94 | 3749 | 2012877
114-D-2008 | 114 | Driving | Rigid | 10/02/2018 | Asphalt |  | 1 | LWP | Clay |  |  | 159.1 | 3K LINE LASER | Continuous |  | 05/08/2008 | 05/01/2022 | MnROAD Mainline - Interstate 94 | 3799 | 9873654
114-D-2008 | 114 | Driving | Rigid | 10/02/2018 | Asphalt |  | 1 | RWP | Clay |  |  | 156 | 3K LINE LASER | Continuous |  | 05/08/2008 | 05/01/2022 | MnROAD Mainline - Interstate 94 | 3799 | 9873654
114-D-2008 | 114 | Driving | Rigid | 10/02/2018 | Asphalt |  | 2 | LWP | Clay |  |  | 156 | 3K LINE LASER | Continuous |  | 05/08/2008 | 05/01/2022 | MnROAD Mainline - Interstate 94 | 3799 | 9873654
114-D-2008 | 114 | Driving | Rigid | 10/02/2018 | Asphalt |  | 2 | RWP | Clay |  |  | 142.6 | 3K LINE LASER | Continuous |  | 05/08/2008 | 05/01/2022 | MnROAD Mainline - Interstate 94 | 3799 | 9873654
114-P-2008 | 114 | Passing | Rigid | 10/02/2018 | Asphalt |  | 1 | RWP | Clay |  |  | 140.7 | 3K LINE LASER | Continuous |  | 05/08/2008 | 05/01/2022 | MnROAD Mainline - Interstate 94 | 3799 | 2056520
114-P-2008 | 114 | Passing | Rigid | 10/02/2018 | Asphalt |  | 1 | LWP | Clay |  |  | 197.3 | 3K LINE LASER | Continuous |  | 05/08/2008 | 05/01/2022 | MnROAD Mainline - Interstate 94 | 3799 | 2056520
114-P-2008 | 114 | Passing | Rigid | 10/02/2018 | Asphalt |  | 2 | RWP | Clay |  |  | 140 | 3K LINE LASER | Continuous |  | 05/08/2008 | 05/01/2022 | MnROAD Mainline - Interstate 94 | 3799 | 2056520
114-P-2008 | 114 | Passing | Rigid | 10/02/2018 | Asphalt |  | 2 | LWP | Clay |  |  | 196.1 | 3K LINE LASER | Continuous |  | 05/08/2008 | 05/01/2022 | MnROAD Mainline - Interstate 94 | 3799 | 2056520
114-D-2008 | 114 | Driving | Rigid | 03/19/2019 | Asphalt |  | 1 | LWP | Clay |  |  | 157.9 | GOCATOR2342 | Continuous |  | 05/08/2008 | 05/01/2022 | MnROAD Mainline - Interstate 94 | 3967 | 10324767
114-D-2008 | 114 | Driving | Rigid | 03/19/2019 | Asphalt |  | 1 | RWP | Clay |  |  | 192.9 | GOCATOR2342 | Continuous |  | 05/08/2008 | 05/01/2022 | MnROAD Mainline - Interstate 94 | 3967 | 10324767
114-D-2008 | 114 | Driving | Rigid | 03/19/2019 | Asphalt |  | 2 | LWP | Clay |  |  | 155.3 | GOCATOR2342 | Continuous |  | 05/08/2008 | 05/01/2022 | MnROAD Mainline - Interstate 94 | 3967 | 10324767
114-D-2008 | 114 | Driving | Rigid | 03/19/2019 | Asphalt |  | 2 | RWP | Clay |  |  | 187.2 | GOCATOR2342 | Continuous |  | 05/08/2008 | 05/01/2022 | MnROAD Mainline - Interstate 94 | 3967 | 10324767
114-P-2008 | 114 | Passing | Rigid | 03/19/2019 | Asphalt |  | 1 | LWP | Clay |  |  | 134.3 | GOCATOR2342 | Continuous |  | 05/08/2008 | 05/01/2022 | MnROAD Mainline - Interstate 94 | 3967 | 2179593
114-P-2008 | 114 | Passing | Rigid | 03/19/2019 | Asphalt |  | 1 | RWP | Clay |  |  | 142 | GOCATOR2342 | Continuous |  | 05/08/2008 | 05/01/2022 | MnROAD Mainline - Interstate 94 | 3967 | 2179593
114-P-2008 | 114 | Passing | Rigid | 03/19/2019 | Asphalt |  | 2 | RWP | Clay |  |  | 149 | GOCATOR2342 | Continuous |  | 05/08/2008 | 05/01/2022 | MnROAD Mainline - Interstate 94 | 3967 | 2179593
114-P-2008 | 114 | Passing | Rigid | 03/19/2019 | Asphalt |  | 2 | LWP | Clay |  |  | 138.8 | GOCATOR2342 | Continuous |  | 05/08/2008 | 05/01/2022 | MnROAD Mainline - Interstate 94 | 3967 | 2179593
114-D-2008 | 114 | Driving | Rigid | 05/21/2019 | Asphalt |  | 1 | RWP | Clay |  |  | 152.8 | GOCATOR2342 | Continuous |  | 05/08/2008 | 05/01/2022 | MnROAD Mainline - Interstate 94 | 4030 | 10553299
114-D-2008 | 114 | Driving | Rigid | 05/21/2019 | Asphalt |  | 1 | LWP | Clay |  |  | 132.4 | GOCATOR2342 | Continuous |  | 05/08/2008 | 05/01/2022 | MnROAD Mainline - Interstate 94 | 4030 | 10553299
114-D-2008 | 114 | Driving | Rigid | 05/21/2019 | Asphalt |  | 2 | RWP | Clay |  |  | 160.4 | GOCATOR2342 | Continuous |  | 05/08/2008 | 05/01/2022 | MnROAD Mainline - Interstate 94 | 4030 | 10553299
114-D-2008 | 114 | Driving | Rigid | 05/21/2019 | Asphalt |  | 2 | LWP | Clay |  |  | 139.4 | GOCATOR2342 | Continuous |  | 05/08/2008 | 05/01/2022 | MnROAD Mainline - Interstate 94 | 4030 | 10553299
114-P-2008 | 114 | Passing | Rigid | 05/21/2019 | Asphalt |  | 1 | RWP | Clay |  |  | 126 | GOCATOR2342 | Continuous |  | 05/08/2008 | 05/01/2022 | MnROAD Mainline - Interstate 94 | 4030 | 2237732
114-P-2008 | 114 | Passing | Rigid | 05/21/2019 | Asphalt |  | 1 | LWP | Clay |  |  | 170 | GOCATOR2342 | Continuous |  | 05/08/2008 | 05/01/2022 | MnROAD Mainline - Interstate 94 | 4030 | 2237732
114-P-2008 | 114 | Passing | Rigid | 05/21/2019 | Asphalt |  | 2 | RWP | Clay |  |  | 126.7 | GOCATOR2342 | Continuous |  | 05/08/2008 | 05/01/2022 | MnROAD Mainline - Interstate 94 | 4030 | 2237732
114-P-2008 | 114 | Passing | Rigid | 05/21/2019 | Asphalt |  | 2 | LWP | Clay |  |  | 169.3 | GOCATOR2342 | Continuous |  | 05/08/2008 | 05/01/2022 | MnROAD Mainline - Interstate 94 | 4030 | 2237732
114-D-2008 | 114 | Driving | Rigid | 08/29/2019 | Asphalt |  | 1 | RWP | Clay |  |  | 152.1 | GOCATOR2342 | Continuous |  | 05/08/2008 | 05/01/2022 | MnROAD Mainline - Interstate 94 | 4130 | 10801671
114-D-2008 | 114 | Driving | Rigid | 08/29/2019 | Asphalt |  | 1 | LWP | Clay |  |  | 141.3 | GOCATOR2342 | Continuous |  | 05/08/2008 | 05/01/2022 | MnROAD Mainline - Interstate 94 | 4130 | 10801671
114-D-2008 | 114 | Driving | Rigid | 08/29/2019 | Asphalt |  | 2 | RWP | Clay |  |  | 149.6 | GOCATOR2342 | Continuous |  | 05/08/2008 | 05/01/2022 | MnROAD Mainline - Interstate 94 | 4130 | 10801671
114-D-2008 | 114 | Driving | Rigid | 08/29/2019 | Asphalt |  | 2 | LWP | Clay |  |  | 149.6 | GOCATOR2342 | Continuous |  | 05/08/2008 | 05/01/2022 | MnROAD Mainline - Interstate 94 | 4130 | 10801671
114-P-2008 | 114 | Passing | Rigid | 08/29/2019 | Asphalt |  | 1 | LWP | Clay |  |  | 189.1 | GOCATOR2342 | Continuous |  | 05/08/2008 | 05/01/2022 | MnROAD Mainline - Interstate 94 | 4130 | 2340616
114-P-2008 | 114 | Passing | Rigid | 08/29/2019 | Asphalt |  | 1 | RWP | Clay |  |  | 129.9 | GOCATOR2342 | Continuous |  | 05/08/2008 | 05/01/2022 | MnROAD Mainline - Interstate 94 | 4130 | 2340616
114-P-2008 | 114 | Passing | Rigid | 08/29/2019 | Asphalt |  | 2 | RWP | Clay |  |  | 125.4 | GOCATOR2342 | Continuous |  | 05/08/2008 | 05/01/2022 | MnROAD Mainline - Interstate 94 | 4130 | 2340616
114-P-2008 | 114 | Passing | Rigid | 08/29/2019 | Asphalt |  | 2 | LWP | Clay |  |  | 185.9 | GOCATOR2342 | Continuous |  | 05/08/2008 | 05/01/2022 | MnROAD Mainline - Interstate 94 | 4130 | 2340616
114-D-2008 | 114 | Driving | Rigid | 10/24/2019 | Asphalt |  | 1 | LWP | Clay |  |  | 150.9 | GOCATOR2342 | Continuous |  | 05/08/2008 | 05/01/2022 | MnROAD Mainline - Interstate 94 | 4186 | 10975771
114-D-2008 | 114 | Driving | Rigid | 10/24/2019 | Asphalt |  | 1 | RWP | Clay |  |  | 156.6 | GOCATOR2342 | Continuous |  | 05/08/2008 | 05/01/2022 | MnROAD Mainline - Interstate 94 | 4186 | 10975771
114-D-2008 | 114 | Driving | Rigid | 10/24/2019 | Asphalt |  | 2 | LWP | Clay |  |  | 160.4 | GOCATOR2342 | Continuous |  | 05/08/2008 | 05/01/2022 | MnROAD Mainline - Interstate 94 | 4186 | 10975771
114-D-2008 | 114 | Driving | Rigid | 10/24/2019 | Asphalt |  | 2 | RWP | Clay |  |  | 157.2 | GOCATOR2342 | Continuous |  | 05/08/2008 | 05/01/2022 | MnROAD Mainline - Interstate 94 | 4186 | 10975771
114-P-2008 | 114 | Passing | Rigid | 10/24/2019 | Asphalt |  | 1 | LWP | Clay |  |  | 184.6 | GOCATOR2342 | Continuous |  | 05/08/2008 | 05/01/2022 | MnROAD Mainline - Interstate 94 | 4186 | 2410068
114-P-2008 | 114 | Passing | Rigid | 10/24/2019 | Asphalt |  | 1 | RWP | Clay |  |  | 140.7 | GOCATOR2342 | Continuous |  | 05/08/2008 | 05/01/2022 | MnROAD Mainline - Interstate 94 | 4186 | 2410068
114-P-2008 | 114 | Passing | Rigid | 10/24/2019 | Asphalt |  | 2 | LWP | Clay |  |  | 186.5 | GOCATOR2342 | Continuous |  | 05/08/2008 | 05/01/2022 | MnROAD Mainline - Interstate 94 | 4186 | 2410068
114-P-2008 | 114 | Passing | Rigid | 10/24/2019 | Asphalt |  | 2 | RWP | Clay |  |  | 136.2 | GOCATOR2342 | Continuous |  | 05/08/2008 | 05/01/2022 | MnROAD Mainline - Interstate 94 | 4186 | 2410068
114-D-2008 | 114 | Driving | Rigid | 03/09/2020 | Asphalt |  | 1 | RWP | Clay |  |  | 180.8 | GOCATOR2342 | Continuous |  | 05/08/2008 | 05/01/2022 | MnROAD Mainline - Interstate 94 | 4323 | 11454835
114-D-2008 | 114 | Driving | Rigid | 03/09/2020 | Asphalt |  | 1 | LWP | Clay |  |  | 133.7 | GOCATOR2342 | Continuous |  | 05/08/2008 | 05/01/2022 | MnROAD Mainline - Interstate 94 | 4323 | 11454835
114-D-2008 | 114 | Driving | Rigid | 03/09/2020 | Asphalt |  | 2 | LWP | Clay |  |  | 166.1 | GOCATOR2342 | Continuous |  | 05/08/2008 | 05/01/2022 | MnROAD Mainline - Interstate 94 | 4323 | 11454835
114-D-2008 | 114 | Driving | Rigid | 03/09/2020 | Asphalt |  | 2 | RWP | Clay |  |  | 205.6 | GOCATOR2342 | Continuous |  | 05/08/2008 | 05/01/2022 | MnROAD Mainline - Interstate 94 | 4323 | 11454835
114-P-2008 | 114 | Passing | Rigid | 03/09/2020 | Asphalt |  | 1 | RWP | Clay |  |  | 148.3 | GOCATOR2342 | Continuous |  | 05/08/2008 | 05/01/2022 | MnROAD Mainline - Interstate 94 | 4323 | 2541181
114-P-2008 | 114 | Passing | Rigid | 03/09/2020 | Asphalt |  | 1 | LWP | Clay |  |  | 147 | GOCATOR2342 | Continuous |  | 05/08/2008 | 05/01/2022 | MnROAD Mainline - Interstate 94 | 4323 | 2541181
114-D-2008 | 114 | Driving | Rigid | 08/05/2020 | Asphalt |  | 1 | LWP | Clay |  |  | 150.2 | GOCATOR2342 | Continuous |  | 05/08/2008 | 05/01/2022 | MnROAD Mainline - Interstate 94 | 4472 | 11872029
114-D-2008 | 114 | Driving | Rigid | 08/05/2020 | Asphalt |  | 1 | RWP | Clay |  |  | 166.1 | GOCATOR2342 | Continuous |  | 05/08/2008 | 05/01/2022 | MnROAD Mainline - Interstate 94 | 4472 | 11872029
114-D-2008 | 114 | Driving | Rigid | 08/05/2020 | Asphalt |  | 2 | RWP | Clay |  |  | 169.3 | GOCATOR2342 | Continuous |  | 05/08/2008 | 05/01/2022 | MnROAD Mainline - Interstate 94 | 4472 | 11872029
114-D-2008 | 114 | Driving | Rigid | 08/05/2020 | Asphalt |  | 2 | LWP | Clay |  |  | 154.7 | GOCATOR2342 | Continuous |  | 05/08/2008 | 05/01/2022 | MnROAD Mainline - Interstate 94 | 4472 | 11872029
114-P-2008 | 114 | Passing | Rigid | 08/05/2020 | Asphalt |  | 1 | RWP | Clay |  |  | 134.3 | GOCATOR2342 | Continuous |  | 05/08/2008 | 05/01/2022 | MnROAD Mainline - Interstate 94 | 4472 | 2680773
114-P-2008 | 114 | Passing | Rigid | 08/05/2020 | Asphalt |  | 1 | LWP | Clay |  |  | 203.7 | GOCATOR2342 | Continuous |  | 05/08/2008 | 05/01/2022 | MnROAD Mainline - Interstate 94 | 4472 | 2680773
114-P-2008 | 114 | Passing | Rigid | 08/05/2020 | Asphalt |  | 2 | RWP | Clay |  |  | 140.7 | GOCATOR2342 | Continuous |  | 05/08/2008 | 05/01/2022 | MnROAD Mainline - Interstate 94 | 4472 | 2680773
114-P-2008 | 114 | Passing | Rigid | 08/05/2020 | Asphalt |  | 2 | LWP | Clay |  |  | 215.2 | GOCATOR2342 | Continuous |  | 05/08/2008 | 05/01/2022 | MnROAD Mainline - Interstate 94 | 4472 | 2680773
114-D-2008 | 114 | Driving | Rigid | 03/18/2021 | Asphalt |  | 1 | LWP | Clay |  |  | 147 | GOCATOR2342 | Continuous |  | 05/08/2008 | 05/01/2022 | MnROAD Mainline - Interstate 94 | 4697 | 12539888
114-D-2008 | 114 | Driving | Rigid | 03/18/2021 | Asphalt |  | 1 | RWP | Clay |  |  | 185.2 | GOCATOR2342 | Continuous |  | 05/08/2008 | 05/01/2022 | MnROAD Mainline - Interstate 94 | 4697 | 12539888
114-D-2008 | 114 | Driving | Rigid | 03/18/2021 | Asphalt |  | 2 | LWP | Clay |  |  | 141.3 | GOCATOR2342 | Continuous |  | 05/08/2008 | 05/01/2022 | MnROAD Mainline - Interstate 94 | 4697 | 12539888
114-D-2008 | 114 | Driving | Rigid | 03/18/2021 | Asphalt |  | 2 | RWP | Clay |  |  | 178.9 | GOCATOR2342 | Continuous |  | 05/08/2008 | 05/01/2022 | MnROAD Mainline - Interstate 94 | 4697 | 12539888
114-P-2008 | 114 | Passing | Rigid | 03/18/2021 | Asphalt |  | 1 | LWP | Clay |  |  | 142.6 | GOCATOR2342 | Continuous |  | 05/08/2008 | 05/01/2022 | MnROAD Mainline - Interstate 94 | 4697 | 2894113
114-P-2008 | 114 | Passing | Rigid | 03/18/2021 | Asphalt |  | 1 | RWP | Clay |  |  | 119 | GOCATOR2342 | Continuous |  | 05/08/2008 | 05/01/2022 | MnROAD Mainline - Interstate 94 | 4697 | 2894113
114-P-2008 | 114 | Passing | Rigid | 03/18/2021 | Asphalt |  | 2 | LWP | Clay |  |  | 152.8 | GOCATOR2342 | Continuous |  | 05/08/2008 | 05/01/2022 | MnROAD Mainline - Interstate 94 | 4697 | 2894113
114-P-2008 | 114 | Passing | Rigid | 03/18/2021 | Asphalt |  | 2 | RWP | Clay |  |  | 124.8 | GOCATOR2342 | Continuous |  | 05/08/2008 | 05/01/2022 | MnROAD Mainline - Interstate 94 | 4697 | 2894113
114-D-2008 | 114 | Driving | Rigid | 05/12/2021 | Asphalt |  | 1 | RWP | Clay |  |  | 165.5 | GOCATOR2342 | Continuous |  | 05/08/2008 | 05/01/2022 | MnROAD Mainline - Interstate 94 | 4752 | 12539888
114-D-2008 | 114 | Driving | Rigid | 05/12/2021 | Asphalt |  | 1 | LWP | Clay |  |  | 145.1 | GOCATOR2342 | Continuous |  | 05/08/2008 | 05/01/2022 | MnROAD Mainline - Interstate 94 | 4752 | 12539888
114-D-2008 | 114 | Driving | Rigid | 05/12/2021 | Asphalt |  | 2 | LWP | Clay |  |  | 129.2 | GOCATOR2342 | Continuous |  | 05/08/2008 | 05/01/2022 | MnROAD Mainline - Interstate 94 | 4752 | 12539888
114-D-2008 | 114 | Driving | Rigid | 05/12/2021 | Asphalt |  | 2 | RWP | Clay |  |  | 160.4 | GOCATOR2342 | Continuous |  | 05/08/2008 | 05/01/2022 | MnROAD Mainline - Interstate 94 | 4752 | 12539888
114-P-2008 | 114 | Passing | Rigid | 05/12/2021 | Asphalt |  | 1 | LWP | Clay |  |  | 160.4 | GOCATOR2342 | Continuous |  | 05/08/2008 | 05/01/2022 | MnROAD Mainline - Interstate 94 | 4752 | 2894113
114-P-2008 | 114 | Passing | Rigid | 05/12/2021 | Asphalt |  | 1 | RWP | Clay |  |  | 116.5 | GOCATOR2342 | Continuous |  | 05/08/2008 | 05/01/2022 | MnROAD Mainline - Interstate 94 | 4752 | 2894113
114-P-2008 | 114 | Passing | Rigid | 05/12/2021 | Asphalt |  | 2 | RWP | Clay |  |  | 117.1 | GOCATOR2342 | Continuous |  | 05/08/2008 | 05/01/2022 | MnROAD Mainline - Interstate 94 | 4752 | 2894113
114-P-2008 | 114 | Passing | Rigid | 05/12/2021 | Asphalt |  | 2 | LWP | Clay |  |  | 154.1 | GOCATOR2342 | Continuous |  | 05/08/2008 | 05/01/2022 | MnROAD Mainline - Interstate 94 | 4752 | 2894113
114-D-2008 | 114 | Driving | Rigid | 08/16/2021 | Asphalt |  | 1 | RWP | Clay |  |  | 181.4 | GOCATOR2342 | Continuous |  | 05/08/2008 | 05/01/2022 | MnROAD Mainline - Interstate 94 | 4848 | 12778679
114-D-2008 | 114 | Driving | Rigid | 08/16/2021 | Asphalt |  | 1 | LWP | Clay |  |  | 159.8 | GOCATOR2342 | Continuous |  | 05/08/2008 | 05/01/2022 | MnROAD Mainline - Interstate 94 | 4848 | 12778679
114-D-2008 | 114 | Driving | Rigid | 08/16/2021 | Asphalt |  | 2 | RWP | Clay |  |  | 187.8 | GOCATOR2342 | Continuous |  | 05/08/2008 | 05/01/2022 | MnROAD Mainline - Interstate 94 | 4848 | 12778679
114-D-2008 | 114 | Driving | Rigid | 08/16/2021 | Asphalt |  | 2 | LWP | Clay |  |  | 164.9 | GOCATOR2342 | Continuous |  | 05/08/2008 | 05/01/2022 | MnROAD Mainline - Interstate 94 | 4848 | 12778679
114-P-2008 | 114 | Passing | Rigid | 08/16/2021 | Asphalt |  | 1 | LWP | Clay |  |  | 209.4 | GOCATOR2342 | Continuous |  | 05/08/2008 | 05/01/2022 | MnROAD Mainline - Interstate 94 | 4848 | 2976934
114-P-2008 | 114 | Passing | Rigid | 08/16/2021 | Asphalt |  | 1 | RWP | Clay |  |  | 145.8 | GOCATOR2342 | Continuous |  | 05/08/2008 | 05/01/2022 | MnROAD Mainline - Interstate 94 | 4848 | 2976934
114-P-2008 | 114 | Passing | Rigid | 08/16/2021 | Asphalt |  | 2 | RWP | Clay |  |  | 154.1 | GOCATOR2342 | Continuous |  | 05/08/2008 | 05/01/2022 | MnROAD Mainline - Interstate 94 | 4848 | 2976934
114-P-2008 | 114 | Passing | Rigid | 08/16/2021 | Asphalt |  | 2 | LWP | Clay |  |  | 210.7 | GOCATOR2342 | Continuous |  | 05/08/2008 | 05/01/2022 | MnROAD Mainline - Interstate 94 | 4848 | 2976934
114-D-2008 | 114 | Driving | Rigid | 11/11/2021 | Asphalt |  | 1 | LWP | Clay |  |  | 163.6 | GOCATOR2342 | Continuous |  | 05/08/2008 | 05/01/2022 | MnROAD Mainline - Interstate 94 | 4935 | 13019357
114-D-2008 | 114 | Driving | Rigid | 11/11/2021 | Asphalt |  | 1 | RWP | Clay |  |  | 195.4 | GOCATOR2342 | Continuous |  | 05/08/2008 | 05/01/2022 | MnROAD Mainline - Interstate 94 | 4935 | 13019357
114-D-2008 | 114 | Driving | Rigid | 11/11/2021 | Asphalt |  | 2 | RWP | Clay |  |  | 195.4 | GOCATOR2342 | Continuous |  | 05/08/2008 | 05/01/2022 | MnROAD Mainline - Interstate 94 | 4935 | 13019357
114-D-2008 | 114 | Driving | Rigid | 11/11/2021 | Asphalt |  | 2 | LWP | Clay |  |  | 146.4 | GOCATOR2342 | Continuous |  | 05/08/2008 | 05/01/2022 | MnROAD Mainline - Interstate 94 | 4935 | 13019357
114-P-2008 | 114 | Passing | Rigid | 11/11/2021 | Asphalt |  | 1 | RWP | Clay |  |  | 152.1 | GOCATOR2342 | Continuous |  | 05/08/2008 | 05/01/2022 | MnROAD Mainline - Interstate 94 | 4935 | 3062385
114-P-2008 | 114 | Passing | Rigid | 11/11/2021 | Asphalt |  | 1 | LWP | Clay |  |  | 191 | GOCATOR2342 | Continuous |  | 05/08/2008 | 05/01/2022 | MnROAD Mainline - Interstate 94 | 4935 | 3062385
114-P-2008 | 114 | Passing | Rigid | 11/11/2021 | Asphalt |  | 2 | LWP | Clay |  |  | 200.5 | GOCATOR2342 | Continuous |  | 05/08/2008 | 05/01/2022 | MnROAD Mainline - Interstate 94 | 4935 | 3062385
114-P-2008 | 114 | Passing | Rigid | 11/11/2021 | Asphalt |  | 2 | RWP | Clay |  |  | 159.1 | GOCATOR2342 | Continuous |  | 05/08/2008 | 05/01/2022 | MnROAD Mainline - Interstate 94 | 4935 | 3062385
115-D-2017 | 115 | Driving | Flexible | 07/26/2017 | None |  | 1 | RWP | Clay |  |  | 88.5 | 3K LINE LASER | Continuous | micro-mill | 07/26/2017 | 05/01/2022 | MnROAD Mainline - Interstate 94 | 0
115-D-2017 | 115 | Driving | Flexible | 07/26/2017 | None |  | 1 | LWP | Clay |  |  | 89.8 | 3K LINE LASER | Continuous | micro-mill | 07/26/2017 | 05/01/2022 | MnROAD Mainline - Interstate 94 | 0
115-D-2017 | 115 | Driving | Flexible | 07/26/2017 | None |  | 2 | RWP | Clay |  |  | 84 | 3K LINE LASER | Continuous | micro-mill | 07/26/2017 | 05/01/2022 | MnROAD Mainline - Interstate 94 | 0
115-D-2017 | 115 | Driving | Flexible | 07/26/2017 | None |  | 2 | LWP | Clay |  |  | 89.1 | 3K LINE LASER | Continuous | micro-mill | 07/26/2017 | 05/01/2022 | MnROAD Mainline - Interstate 94 | 0
115-P-2017 | 115 | Passing | Flexible | 07/26/2017 | None |  | 1 | LWP | Clay |  |  | 106.9 | 3K LINE LASER | Continuous | micro-mill | 07/26/2017 | 05/01/2022 | MnROAD Mainline - Interstate 94 | 0
115-P-2017 | 115 | Passing | Flexible | 07/26/2017 | None |  | 1 | RWP | Clay |  |  | 93.6 | 3K LINE LASER | Continuous | micro-mill | 07/26/2017 | 05/01/2022 | MnROAD Mainline - Interstate 94 | 0
115-P-2017 | 115 | Passing | Flexible | 07/26/2017 | None |  | 2 | LWP | Clay |  |  | 106.3 | 3K LINE LASER | Continuous | micro-mill | 07/26/2017 | 05/01/2022 | MnROAD Mainline - Interstate 94 | 0
115-P-2017 | 115 | Passing | Flexible | 07/26/2017 | None |  | 2 | RWP | Clay |  |  | 113.3 | 3K LINE LASER | Continuous | micro-mill | 07/26/2017 | 05/01/2022 | MnROAD Mainline - Interstate 94 | 0
115-D-2017 | 115 | Driving | Flexible | 08/25/2017 | None |  | 1 | RWP | Clay |  |  | 99.9 | 3K LINE LASER | Continuous |  | 07/26/2017 | 05/01/2022 | MnROAD Mainline - Interstate 94 | 30
115-D-2017 | 115 | Driving | Flexible | 08/25/2017 | None |  | 1 | LWP | Clay |  |  | 87.2 | 3K LINE LASER | Continuous |  | 07/26/2017 | 05/01/2022 | MnROAD Mainline - Interstate 94 | 30
115-D-2017 | 115 | Driving | Flexible | 08/25/2017 | None |  | 2 | LWP | Clay |  |  | 89.1 | 3K LINE LASER | Continuous |  | 07/26/2017 | 05/01/2022 | MnROAD Mainline - Interstate 94 | 30
115-D-2017 | 115 | Driving | Flexible | 08/25/2017 | None |  | 2 | RWP | Clay |  |  | 96.8 | 3K LINE LASER | Continuous |  | 07/26/2017 | 05/01/2022 | MnROAD Mainline - Interstate 94 | 30
115-P-2017 | 115 | Passing | Flexible | 08/25/2017 | None |  | 1 | LWP | Clay |  |  | 73.2 | 3K LINE LASER | Continuous |  | 07/26/2017 | 05/01/2022 | MnROAD Mainline - Interstate 94 | 30
115-P-2017 | 115 | Passing | Flexible | 08/25/2017 | None |  | 1 | RWP | Clay |  |  | 78.9 | 3K LINE LASER | Continuous |  | 07/26/2017 | 05/01/2022 | MnROAD Mainline - Interstate 94 | 30
115-P-2017 | 115 | Passing | Flexible | 08/25/2017 | None |  | 2 | RWP | Clay |  |  | 82.8 | 3K LINE LASER | Continuous |  | 07/26/2017 | 05/01/2022 | MnROAD Mainline - Interstate 94 | 30
115-P-2017 | 115 | Passing | Flexible | 08/25/2017 | None |  | 2 | LWP | Clay |  |  | 72.6 | 3K LINE LASER | Continuous |  | 07/26/2017 | 05/01/2022 | MnROAD Mainline - Interstate 94 | 30
115-D-2017 | 115 | Driving | Flexible | 09/08/2017 | None |  | 1 | LWP | Clay |  |  | 78.3 | 3K LINE LASER | Continuous |  | 07/26/2017 | 05/01/2022 | MnROAD Mainline - Interstate 94 | 44
115-D-2017 | 115 | Driving | Flexible | 09/08/2017 | None |  | 1 | RWP | Clay |  |  | 90.4 | 3K LINE LASER | Continuous |  | 07/26/2017 | 05/01/2022 | MnROAD Mainline - Interstate 94 | 44
115-D-2017 | 115 | Driving | Flexible | 09/08/2017 | None |  | 2 | RWP | Clay |  |  | 88.5 | 3K LINE LASER | Continuous |  | 07/26/2017 | 05/01/2022 | MnROAD Mainline - Interstate 94 | 44
115-D-2017 | 115 | Driving | Flexible | 09/08/2017 | None |  | 2 | LWP | Clay |  |  | 80.2 | 3K LINE LASER | Continuous |  | 07/26/2017 | 05/01/2022 | MnROAD Mainline - Interstate 94 | 44
115-P-2017 | 115 | Passing | Flexible | 09/08/2017 | None |  | 1 | LWP | Clay |  |  | 65.6 | 3K LINE LASER | Continuous |  | 07/26/2017 | 05/01/2022 | MnROAD Mainline - Interstate 94 | 44
115-P-2017 | 115 | Passing | Flexible | 09/08/2017 | None |  | 1 | RWP | Clay |  |  | 64.3 | 3K LINE LASER | Continuous |  | 07/26/2017 | 05/01/2022 | MnROAD Mainline - Interstate 94 | 44
115-P-2017 | 115 | Passing | Flexible | 09/08/2017 | None |  | 2 | LWP | Clay |  |  | 61.1 | 3K LINE LASER | Continuous |  | 07/26/2017 | 05/01/2022 | MnROAD Mainline - Interstate 94 | 44
115-P-2017 | 115 | Passing | Flexible | 09/08/2017 | None |  | 2 | RWP | Clay |  |  | 71.3 | 3K LINE LASER | Continuous |  | 07/26/2017 | 05/01/2022 | MnROAD Mainline - Interstate 94 | 44
115-D-2017 | 115 | Driving | Flexible | 11/06/2017 | None |  | 1 | RWP | Clay |  |  | 87.2 | 3K LINE LASER | Continuous |  | 07/26/2017 | 05/01/2022 | MnROAD Mainline - Interstate 94 | 103 | 152852
115-D-2017 | 115 | Driving | Flexible | 11/06/2017 | None |  | 1 | LWP | Clay |  |  | 74.5 | 3K LINE LASER | Continuous |  | 07/26/2017 | 05/01/2022 | MnROAD Mainline - Interstate 94 | 103 | 152852
115-D-2017 | 115 | Driving | Flexible | 11/06/2017 | None |  | 2 | RWP | Clay |  |  | 86.6 | 3K LINE LASER | Continuous |  | 07/26/2017 | 05/01/2022 | MnROAD Mainline - Interstate 94 | 103 | 152852
115-D-2017 | 115 | Driving | Flexible | 11/06/2017 | None |  | 2 | LWP | Clay |  |  | 75.1 | 3K LINE LASER | Continuous |  | 07/26/2017 | 05/01/2022 | MnROAD Mainline - Interstate 94 | 103 | 152852
115-P-2017 | 115 | Passing | Flexible | 11/06/2017 | None |  | 1 | RWP | Clay |  |  | 61.7 | 3K LINE LASER | Continuous |  | 07/26/2017 | 05/01/2022 | MnROAD Mainline - Interstate 94 | 103 | 21648
115-P-2017 | 115 | Passing | Flexible | 11/06/2017 | None |  | 1 | LWP | Clay |  |  | 65.6 | 3K LINE LASER | Continuous |  | 07/26/2017 | 05/01/2022 | MnROAD Mainline - Interstate 94 | 103 | 21648
115-P-2017 | 115 | Passing | Flexible | 11/06/2017 | None |  | 2 | LWP | Clay |  |  | 63 | 3K LINE LASER | Continuous |  | 07/26/2017 | 05/01/2022 | MnROAD Mainline - Interstate 94 | 103 | 21648
115-P-2017 | 115 | Passing | Flexible | 11/06/2017 | None |  | 2 | RWP | Clay |  |  | 60.5 | 3K LINE LASER | Continuous |  | 07/26/2017 | 05/01/2022 | MnROAD Mainline - Interstate 94 | 103 | 21648
115-D-2017 | 115 | Driving | Flexible | 03/14/2018 | None |  | 1 | RWP | Clay |  |  | 137.5 | 3K LINE LASER | Continuous | Lasers spaced within LTTP wheel path by 0.12 ft | 07/26/2017 | 05/01/2022 | MnROAD Mainline - Interstate 94 | 231 | 460167
115-D-2017 | 115 | Driving | Flexible | 03/14/2018 | None |  | 1 | LWP | Clay |  |  | 156.6 | 3K LINE LASER | Continuous | Lasers spaced within LTTP wheel path by 0.12 ft | 07/26/2017 | 05/01/2022 | MnROAD Mainline - Interstate 94 | 231 | 460167
115-D-2017 | 115 | Driving | Flexible | 03/14/2018 | None |  | 2 | LWP | Clay |  |  | 157.2 | 3K LINE LASER | Continuous | Lasers spaced within LTTP wheel path by 0.12 ft | 07/26/2017 | 05/01/2022 | MnROAD Mainline - Interstate 94 | 231 | 460167
115-D-2017 | 115 | Driving | Flexible | 03/14/2018 | None |  | 2 | RWP | Clay |  |  | 137.5 | 3K LINE LASER | Continuous | Lasers spaced within LTTP wheel path by 0.12 ft | 07/26/2017 | 05/01/2022 | MnROAD Mainline - Interstate 94 | 231 | 460167
115-P-2017 | 115 | Passing | Flexible | 03/14/2018 | None |  | 1 | RWP | Clay |  |  | 136.9 | 3K LINE LASER | Continuous | Lasers spaced within LTTP wheel path by 0.12 ft | 07/26/2017 | 05/01/2022 | MnROAD Mainline - Interstate 94 | 231 | 63987
115-P-2017 | 115 | Passing | Flexible | 03/14/2018 | None |  | 1 | LWP | Clay |  |  | 112 | 3K LINE LASER | Continuous | Lasers spaced within LTTP wheel path by 0.12 ft | 07/26/2017 | 05/01/2022 | MnROAD Mainline - Interstate 94 | 231 | 63987
115-P-2017 | 115 | Passing | Flexible | 03/14/2018 | None |  | 2 | LWP | Clay |  |  | 113.9 | 3K LINE LASER | Continuous | Lasers spaced within LTTP wheel path by 0.12 ft | 07/26/2017 | 05/01/2022 | MnROAD Mainline - Interstate 94 | 231 | 63987
115-P-2017 | 115 | Passing | Flexible | 03/14/2018 | None |  | 2 | RWP | Clay |  |  | 138.8 | 3K LINE LASER | Continuous | Lasers spaced within LTTP wheel path by 0.12 ft | 07/26/2017 | 05/01/2022 | MnROAD Mainline - Interstate 94 | 231 | 63987
115-D-2017 | 115 | Driving | Flexible | 04/23/2018 | None |  | 1 | RWP | Clay |  |  | 93.6 | 3K LINE LASER | Continuous |  | 07/26/2017 | 05/01/2022 | MnROAD Mainline - Interstate 94 | 271 | 566754
115-D-2017 | 115 | Driving | Flexible | 04/23/2018 | None |  | 1 | LWP | Clay |  |  | 81.5 | 3K LINE LASER | Continuous |  | 07/26/2017 | 05/01/2022 | MnROAD Mainline - Interstate 94 | 271 | 566754
115-D-2017 | 115 | Driving | Flexible | 04/23/2018 | None |  | 2 | LWP | Clay |  |  | 77.7 | 3K LINE LASER | Continuous |  | 07/26/2017 | 05/01/2022 | MnROAD Mainline - Interstate 94 | 271 | 566754
115-D-2017 | 115 | Driving | Flexible | 04/23/2018 | None |  | 2 | RWP | Clay |  |  | 98.7 | 3K LINE LASER | Continuous |  | 07/26/2017 | 05/01/2022 | MnROAD Mainline - Interstate 94 | 271 | 566754
115-P-2017 | 115 | Passing | Flexible | 04/23/2018 | None |  | 1 | LWP | Clay |  |  | 68.8 | 3K LINE LASER | Continuous |  | 07/26/2017 | 05/01/2022 | MnROAD Mainline - Interstate 94 | 271 | 88889
115-P-2017 | 115 | Passing | Flexible | 04/23/2018 | None |  | 1 | RWP | Clay |  |  | 65.6 | 3K LINE LASER | Continuous |  | 07/26/2017 | 05/01/2022 | MnROAD Mainline - Interstate 94 | 271 | 88889
115-P-2017 | 115 | Passing | Flexible | 04/23/2018 | None |  | 2 | LWP | Clay |  |  | 67.5 | 3K LINE LASER | Continuous |  | 07/26/2017 | 05/01/2022 | MnROAD Mainline - Interstate 94 | 271 | 88889
115-P-2017 | 115 | Passing | Flexible | 04/23/2018 | None |  | 2 | RWP | Clay |  |  | 59.8 | 3K LINE LASER | Continuous |  | 07/26/2017 | 05/01/2022 | MnROAD Mainline - Interstate 94 | 271 | 88889
115-D-2017 | 115 | Driving | Flexible | 07/05/2018 | None |  | 1 | LWP | Clay |  |  | 72.6 | 3K LINE LASER | Continuous |  | 07/26/2017 | 05/01/2022 | MnROAD Mainline - Interstate 94 | 344 | 762797
115-D-2017 | 115 | Driving | Flexible | 07/05/2018 | None |  | 1 | RWP | Clay |  |  | 88.5 | 3K LINE LASER | Continuous |  | 07/26/2017 | 05/01/2022 | MnROAD Mainline - Interstate 94 | 344 | 762797
115-D-2017 | 115 | Driving | Flexible | 07/05/2018 | None |  | 2 | LWP | Clay |  |  | 73.8 | 3K LINE LASER | Continuous |  | 07/26/2017 | 05/01/2022 | MnROAD Mainline - Interstate 94 | 344 | 762797
115-D-2017 | 115 | Driving | Flexible | 07/05/2018 | None |  | 2 | RWP | Clay |  |  | 88.5 | 3K LINE LASER | Continuous |  | 07/26/2017 | 05/01/2022 | MnROAD Mainline - Interstate 94 | 344 | 762797
115-P-2017 | 115 | Passing | Flexible | 07/05/2018 | None |  | 1 | RWP | Clay |  |  | 59.8 | 3K LINE LASER | Continuous |  | 07/26/2017 | 05/01/2022 | MnROAD Mainline - Interstate 94 | 344 | 137005
115-P-2017 | 115 | Passing | Flexible | 07/05/2018 | None |  | 1 | LWP | Clay |  |  | 65.6 | 3K LINE LASER | Continuous |  | 07/26/2017 | 05/01/2022 | MnROAD Mainline - Interstate 94 | 344 | 137005
115-P-2017 | 115 | Passing | Flexible | 07/05/2018 | None |  | 2 | RWP | Clay |  |  | 58.6 | 3K LINE LASER | Continuous |  | 07/26/2017 | 05/01/2022 | MnROAD Mainline - Interstate 94 | 344 | 137005
115-P-2017 | 115 | Passing | Flexible | 07/05/2018 | None |  | 2 | LWP | Clay |  |  | 65.6 | 3K LINE LASER | Continuous |  | 07/26/2017 | 05/01/2022 | MnROAD Mainline - Interstate 94 | 344 | 137005
115-D-2017 | 115 | Driving | Flexible | 08/13/2018 | None |  | 1 | RWP | Clay |  |  | 94.2 | 3K LINE LASER | Continuous |  | 07/26/2017 | 05/01/2022 | MnROAD Mainline - Interstate 94 | 383 | 880685
115-D-2017 | 115 | Driving | Flexible | 08/13/2018 | None |  | 1 | LWP | Clay |  |  | 82.8 | 3K LINE LASER | Continuous |  | 07/26/2017 | 05/01/2022 | MnROAD Mainline - Interstate 94 | 383 | 880685
115-D-2017 | 115 | Driving | Flexible | 08/13/2018 | None |  | 2 | LWP | Clay |  |  | 82.1 | 3K LINE LASER | Continuous |  | 07/26/2017 | 05/01/2022 | MnROAD Mainline - Interstate 94 | 383 | 880685
115-D-2017 | 115 | Driving | Flexible | 08/13/2018 | None |  | 2 | RWP | Clay |  |  | 92.3 | 3K LINE LASER | Continuous |  | 07/26/2017 | 05/01/2022 | MnROAD Mainline - Interstate 94 | 383 | 880685
115-P-2017 | 115 | Passing | Flexible | 08/13/2018 | None |  | 1 | LWP | Clay |  |  | 70.7 | 3K LINE LASER | Continuous |  | 07/26/2017 | 05/01/2022 | MnROAD Mainline - Interstate 94 | 383 | 168248
115-P-2017 | 115 | Passing | Flexible | 08/13/2018 | None |  | 1 | RWP | Clay |  |  | 64.9 | 3K LINE LASER | Continuous |  | 07/26/2017 | 05/01/2022 | MnROAD Mainline - Interstate 94 | 383 | 168248
115-P-2017 | 115 | Passing | Flexible | 08/13/2018 | None |  | 2 | LWP | Clay |  |  | 68.8 | 3K LINE LASER | Continuous |  | 07/26/2017 | 05/01/2022 | MnROAD Mainline - Interstate 94 | 383 | 168248
115-P-2017 | 115 | Passing | Flexible | 08/13/2018 | None |  | 2 | RWP | Clay |  |  | 64.9 | 3K LINE LASER | Continuous |  | 07/26/2017 | 05/01/2022 | MnROAD Mainline - Interstate 94 | 383 | 168248
115-D-2017 | 115 | Driving | Flexible | 10/02/2018 | None |  | 1 | LWP | Clay |  |  | 79.6 | 3K LINE LASER | Continuous |  | 07/26/2017 | 05/01/2022 | MnROAD Mainline - Interstate 94 | 433 | 956882
115-D-2017 | 115 | Driving | Flexible | 10/02/2018 | None |  | 1 | RWP | Clay |  |  | 94.9 | 3K LINE LASER | Continuous |  | 07/26/2017 | 05/01/2022 | MnROAD Mainline - Interstate 94 | 433 | 956882
115-D-2017 | 115 | Driving | Flexible | 10/02/2018 | None |  | 2 | LWP | Clay |  |  | 85.3 | 3K LINE LASER | Continuous |  | 07/26/2017 | 05/01/2022 | MnROAD Mainline - Interstate 94 | 433 | 956882
115-D-2017 | 115 | Driving | Flexible | 10/02/2018 | None |  | 2 | RWP | Clay |  |  | 96.8 | 3K LINE LASER | Continuous |  | 07/26/2017 | 05/01/2022 | MnROAD Mainline - Interstate 94 | 433 | 956882
115-P-2017 | 115 | Passing | Flexible | 10/02/2018 | None |  | 1 | LWP | Clay |  |  | 66.8 | 3K LINE LASER | Continuous |  | 07/26/2017 | 05/01/2022 | MnROAD Mainline - Interstate 94 | 433 | 198898
115-P-2017 | 115 | Passing | Flexible | 10/02/2018 | None |  | 1 | RWP | Clay |  |  | 64.3 | 3K LINE LASER | Continuous |  | 07/26/2017 | 05/01/2022 | MnROAD Mainline - Interstate 94 | 433 | 198898
115-P-2017 | 115 | Passing | Flexible | 10/02/2018 | None |  | 2 | LWP | Clay |  |  | 75.8 | 3K LINE LASER | Continuous |  | 07/26/2017 | 05/01/2022 | MnROAD Mainline - Interstate 94 | 433 | 198898
115-P-2017 | 115 | Passing | Flexible | 10/02/2018 | None |  | 2 | RWP | Clay |  |  | 69.4 | 3K LINE LASER | Continuous |  | 07/26/2017 | 05/01/2022 | MnROAD Mainline - Interstate 94 | 433 | 198898
115-D-2017 | 115 | Driving | Flexible | 03/19/2019 | None |  | 1 | LWP | Clay |  |  | 163 | GOCATOR2342 | Continuous |  | 07/26/2017 | 05/01/2022 | MnROAD Mainline - Interstate 94 | 601 | 1258571
115-D-2017 | 115 | Driving | Flexible | 03/19/2019 | None |  | 1 | RWP | Clay |  |  | 128 | GOCATOR2342 | Continuous |  | 07/26/2017 | 05/01/2022 | MnROAD Mainline - Interstate 94 | 601 | 1258571
115-D-2017 | 115 | Driving | Flexible | 03/19/2019 | None |  | 2 | RWP | Clay |  |  | 122.9 | GOCATOR2342 | Continuous |  | 07/26/2017 | 05/01/2022 | MnROAD Mainline - Interstate 94 | 601 | 1258571
115-D-2017 | 115 | Driving | Flexible | 03/19/2019 | None |  | 2 | LWP | Clay |  |  | 168.7 | GOCATOR2342 | Continuous |  | 07/26/2017 | 05/01/2022 | MnROAD Mainline - Interstate 94 | 601 | 1258571
115-P-2017 | 115 | Passing | Flexible | 03/19/2019 | None |  | 1 | LWP | Clay |  |  | 112 | GOCATOR2342 | Continuous |  | 07/26/2017 | 05/01/2022 | MnROAD Mainline - Interstate 94 | 601 | 284735
115-P-2017 | 115 | Passing | Flexible | 03/19/2019 | None |  | 1 | RWP | Clay |  |  | 158.5 | GOCATOR2342 | Continuous |  | 07/26/2017 | 05/01/2022 | MnROAD Mainline - Interstate 94 | 601 | 284735
115-P-2017 | 115 | Passing | Flexible | 03/19/2019 | None |  | 2 | RWP | Clay |  |  | 157.9 | GOCATOR2342 | Continuous |  | 07/26/2017 | 05/01/2022 | MnROAD Mainline - Interstate 94 | 601 | 284735
115-P-2017 | 115 | Passing | Flexible | 03/19/2019 | None |  | 2 | LWP | Clay |  |  | 110.8 | GOCATOR2342 | Continuous |  | 07/26/2017 | 05/01/2022 | MnROAD Mainline - Interstate 94 | 601 | 284735
115-D-2017 | 115 | Driving | Flexible | 05/21/2019 | None |  | 1 | LWP | Clay |  |  | 82.8 | GOCATOR2342 | Continuous |  | 07/26/2017 | 05/01/2022 | MnROAD Mainline - Interstate 94 | 664 | 1411125
115-D-2017 | 115 | Driving | Flexible | 05/21/2019 | None |  | 1 | RWP | Clay |  |  | 101.2 | GOCATOR2342 | Continuous |  | 07/26/2017 | 05/01/2022 | MnROAD Mainline - Interstate 94 | 664 | 1411125
115-D-2017 | 115 | Driving | Flexible | 05/21/2019 | None |  | 2 | LWP | Clay |  |  | 87.2 | GOCATOR2342 | Continuous |  | 07/26/2017 | 05/01/2022 | MnROAD Mainline - Interstate 94 | 664 | 1411125
115-D-2017 | 115 | Driving | Flexible | 05/21/2019 | None |  | 2 | RWP | Clay |  |  | 110.1 | GOCATOR2342 | Continuous |  | 07/26/2017 | 05/01/2022 | MnROAD Mainline - Interstate 94 | 664 | 1411125
115-P-2017 | 115 | Passing | Flexible | 05/21/2019 | None |  | 1 | RWP | Clay |  |  | 74.5 | GOCATOR2342 | Continuous |  | 07/26/2017 | 05/01/2022 | MnROAD Mainline - Interstate 94 | 664 | 325654
115-P-2017 | 115 | Passing | Flexible | 05/21/2019 | None |  | 1 | LWP | Clay |  |  | 82.1 | GOCATOR2342 | Continuous |  | 07/26/2017 | 05/01/2022 | MnROAD Mainline - Interstate 94 | 664 | 325654
115-P-2017 | 115 | Passing | Flexible | 05/21/2019 | None |  | 2 | LWP | Clay |  |  | 83.4 | GOCATOR2342 | Continuous |  | 07/26/2017 | 05/01/2022 | MnROAD Mainline - Interstate 94 | 664 | 325654
115-P-2017 | 115 | Passing | Flexible | 05/21/2019 | None |  | 2 | RWP | Clay |  |  | 73.2 | GOCATOR2342 | Continuous |  | 07/26/2017 | 05/01/2022 | MnROAD Mainline - Interstate 94 | 664 | 325654
115-D-2017 | 115 | Driving | Flexible | 08/29/2019 | None |  | 1 | RWP | Clay |  |  | 112.7 | GOCATOR2342 | Continuous |  | 07/26/2017 | 05/01/2022 | MnROAD Mainline - Interstate 94 | 764 | 1577555
115-D-2017 | 115 | Driving | Flexible | 08/29/2019 | None |  | 1 | LWP | Clay |  |  | 101.2 | GOCATOR2342 | Continuous |  | 07/26/2017 | 05/01/2022 | MnROAD Mainline - Interstate 94 | 764 | 1577555
115-D-2017 | 115 | Driving | Flexible | 08/29/2019 | None |  | 2 | LWP | Clay |  |  | 92.9 | GOCATOR2342 | Continuous |  | 07/26/2017 | 05/01/2022 | MnROAD Mainline - Interstate 94 | 764 | 1577555
115-D-2017 | 115 | Driving | Flexible | 08/29/2019 | None |  | 2 | RWP | Clay |  |  | 105.7 | GOCATOR2342 | Continuous |  | 07/26/2017 | 05/01/2022 | MnROAD Mainline - Interstate 94 | 764 | 1577555
115-P-2017 | 115 | Passing | Flexible | 08/29/2019 | None |  | 1 | RWP | Clay |  |  | 71.3 | GOCATOR2342 | Continuous |  | 07/26/2017 | 05/01/2022 | MnROAD Mainline - Interstate 94 | 764 | 410511
115-P-2017 | 115 | Passing | Flexible | 08/29/2019 | None |  | 1 | LWP | Clay |  |  | 75.1 | GOCATOR2342 | Continuous |  | 07/26/2017 | 05/01/2022 | MnROAD Mainline - Interstate 94 | 764 | 410511
115-P-2017 | 115 | Passing | Flexible | 08/29/2019 | None |  | 2 | LWP | Clay |  |  | 78.9 | GOCATOR2342 | Continuous |  | 07/26/2017 | 05/01/2022 | MnROAD Mainline - Interstate 94 | 764 | 410511
115-P-2017 | 115 | Passing | Flexible | 08/29/2019 | None |  | 2 | RWP | Clay |  |  | 72.6 | GOCATOR2342 | Continuous |  | 07/26/2017 | 05/01/2022 | MnROAD Mainline - Interstate 94 | 764 | 410511
115-D-2017 | 115 | Driving | Flexible | 10/24/2019 | None |  | 1 | RWP | Clay |  |  | 99.9 | GOCATOR2342 | Continuous |  | 07/26/2017 | 05/01/2022 | MnROAD Mainline - Interstate 94 | 820 | 1693500
115-D-2017 | 115 | Driving | Flexible | 10/24/2019 | None |  | 1 | LWP | Clay |  |  | 87.8 | GOCATOR2342 | Continuous |  | 07/26/2017 | 05/01/2022 | MnROAD Mainline - Interstate 94 | 820 | 1693500
115-D-2017 | 115 | Driving | Flexible | 10/24/2019 | None |  | 2 | LWP | Clay |  |  | 87.8 | GOCATOR2342 | Continuous |  | 07/26/2017 | 05/01/2022 | MnROAD Mainline - Interstate 94 | 820 | 1693500
115-D-2017 | 115 | Driving | Flexible | 10/24/2019 | None |  | 2 | RWP | Clay |  |  | 112.7 | GOCATOR2342 | Continuous |  | 07/26/2017 | 05/01/2022 | MnROAD Mainline - Interstate 94 | 820 | 1693500
115-P-2017 | 115 | Passing | Flexible | 10/24/2019 | None |  | 1 | LWP | Clay |  |  | 66.8 | GOCATOR2342 | Continuous |  | 07/26/2017 | 05/01/2022 | MnROAD Mainline - Interstate 94 | 820 | 459265
115-P-2017 | 115 | Passing | Flexible | 10/24/2019 | None |  | 1 | RWP | Clay |  |  | 64.9 | GOCATOR2342 | Continuous |  | 07/26/2017 | 05/01/2022 | MnROAD Mainline - Interstate 94 | 820 | 459265
115-P-2017 | 115 | Passing | Flexible | 10/24/2019 | None |  | 2 | LWP | Clay |  |  | 66.8 | GOCATOR2342 | Continuous |  | 07/26/2017 | 05/01/2022 | MnROAD Mainline - Interstate 94 | 820 | 459265
115-P-2017 | 115 | Passing | Flexible | 10/24/2019 | None |  | 2 | RWP | Clay |  |  | 63.7 | GOCATOR2342 | Continuous |  | 07/26/2017 | 05/01/2022 | MnROAD Mainline - Interstate 94 | 820 | 459265
115-D-2017 | 115 | Driving | Flexible | 03/09/2020 | None |  | 1 | LWP | Clay |  |  | 127.3 | GOCATOR2342 | Continuous |  | 07/26/2017 | 05/01/2022 | MnROAD Mainline - Interstate 94 | 957 | 2016913
115-D-2017 | 115 | Driving | Flexible | 03/09/2020 | None |  | 1 | RWP | Clay |  |  | 120.3 | GOCATOR2342 | Continuous |  | 07/26/2017 | 05/01/2022 | MnROAD Mainline - Interstate 94 | 957 | 2016913
115-D-2017 | 115 | Driving | Flexible | 03/09/2020 | None |  | 2 | RWP | Clay |  |  | 121 | GOCATOR2342 | Continuous |  | 07/26/2017 | 05/01/2022 | MnROAD Mainline - Interstate 94 | 957 | 2016913
115-D-2017 | 115 | Driving | Flexible | 03/09/2020 | None |  | 2 | LWP | Clay |  |  | 125.4 | GOCATOR2342 | Continuous |  | 07/26/2017 | 05/01/2022 | MnROAD Mainline - Interstate 94 | 957 | 2016913
115-P-2017 | 115 | Passing | Flexible | 03/09/2020 | None |  | 1 | LWP | Clay |  |  | 85.9 | GOCATOR2342 | Continuous |  | 07/26/2017 | 05/01/2022 | MnROAD Mainline - Interstate 94 | 957 | 552135
115-P-2017 | 115 | Passing | Flexible | 03/09/2020 | None |  | 1 | RWP | Clay |  |  | 106.3 | GOCATOR2342 | Continuous |  | 07/26/2017 | 05/01/2022 | MnROAD Mainline - Interstate 94 | 957 | 552135
115-D-2017 | 115 | Driving | Flexible | 08/05/2020 | None |  | 1 | RWP | Clay |  |  | 134.3 | GOCATOR2342 | Continuous |  | 07/26/2017 | 05/01/2022 | MnROAD Mainline - Interstate 94 | 1106 | 2295526
115-D-2017 | 115 | Driving | Flexible | 08/05/2020 | None |  | 1 | LWP | Clay |  |  | 126.7 | GOCATOR2342 | Continuous |  | 07/26/2017 | 05/01/2022 | MnROAD Mainline - Interstate 94 | 1106 | 2295526
115-D-2017 | 115 | Driving | Flexible | 08/05/2020 | None |  | 2 | LWP | Clay |  |  | 129.2 | GOCATOR2342 | Continuous |  | 07/26/2017 | 05/01/2022 | MnROAD Mainline - Interstate 94 | 1106 | 2295526
115-D-2017 | 115 | Driving | Flexible | 08/05/2020 | None |  | 2 | RWP | Clay |  |  | 131.1 | GOCATOR2342 | Continuous |  | 07/26/2017 | 05/01/2022 | MnROAD Mainline - Interstate 94 | 1106 | 2295526
115-P-2017 | 115 | Passing | Flexible | 08/05/2020 | None |  | 1 | RWP | Clay |  |  | 91 | GOCATOR2342 | Continuous |  | 07/26/2017 | 05/01/2022 | MnROAD Mainline - Interstate 94 | 1106 | 650215
115-P-2017 | 115 | Passing | Flexible | 08/05/2020 | None |  | 1 | LWP | Clay |  |  | 103.8 | GOCATOR2342 | Continuous |  | 07/26/2017 | 05/01/2022 | MnROAD Mainline - Interstate 94 | 1106 | 650215
115-P-2017 | 115 | Passing | Flexible | 08/05/2020 | None |  | 2 | RWP | Clay |  |  | 94.2 | GOCATOR2342 | Continuous |  | 07/26/2017 | 05/01/2022 | MnROAD Mainline - Interstate 94 | 1106 | 650215
115-P-2017 | 115 | Passing | Flexible | 08/05/2020 | None |  | 2 | LWP | Clay |  |  | 107.6 | GOCATOR2342 | Continuous |  | 07/26/2017 | 05/01/2022 | MnROAD Mainline - Interstate 94 | 1106 | 650215
115-D-2017 | 115 | Driving | Flexible | 03/18/2021 | None |  | 1 | LWP | Clay |  |  | 122.9 | GOCATOR2342 | Continuous |  | 07/26/2017 | 05/01/2022 | MnROAD Mainline - Interstate 94 | 1331 | 2743551
115-D-2017 | 115 | Driving | Flexible | 03/18/2021 | None |  | 1 | RWP | Clay |  |  | 131.8 | GOCATOR2342 | Continuous |  | 07/26/2017 | 05/01/2022 | MnROAD Mainline - Interstate 94 | 1331 | 2743551
115-D-2017 | 115 | Driving | Flexible | 03/18/2021 | None |  | 2 | LWP | Clay |  |  | 118.4 | GOCATOR2342 | Continuous |  | 07/26/2017 | 05/01/2022 | MnROAD Mainline - Interstate 94 | 1331 | 2743551
115-D-2017 | 115 | Driving | Flexible | 03/18/2021 | None |  | 2 | RWP | Clay |  |  | 129.9 | GOCATOR2342 | Continuous |  | 07/26/2017 | 05/01/2022 | MnROAD Mainline - Interstate 94 | 1331 | 2743551
115-P-2017 | 115 | Passing | Flexible | 03/18/2021 | None |  | 1 | RWP | Clay |  |  | 84.7 | GOCATOR2342 | Continuous |  | 07/26/2017 | 05/01/2022 | MnROAD Mainline - Interstate 94 | 1331 | 800508
115-P-2017 | 115 | Passing | Flexible | 03/18/2021 | None |  | 1 | LWP | Clay |  |  | 98 | GOCATOR2342 | Continuous |  | 07/26/2017 | 05/01/2022 | MnROAD Mainline - Interstate 94 | 1331 | 800508
115-P-2017 | 115 | Passing | Flexible | 03/18/2021 | None |  | 2 | RWP | Clay |  |  | 88.5 | GOCATOR2342 | Continuous |  | 07/26/2017 | 05/01/2022 | MnROAD Mainline - Interstate 94 | 1331 | 800508
115-P-2017 | 115 | Passing | Flexible | 03/18/2021 | None |  | 2 | LWP | Clay |  |  | 97.4 | GOCATOR2342 | Continuous |  | 07/26/2017 | 05/01/2022 | MnROAD Mainline - Interstate 94 | 1331 | 800508
115-D-2017 | 115 | Driving | Flexible | 05/12/2021 | None |  | 1 | RWP | Clay |  |  | 147.7 | GOCATOR2342 | Continuous |  | 07/26/2017 | 05/01/2022 | MnROAD Mainline - Interstate 94 | 1386 | 2743551
115-D-2017 | 115 | Driving | Flexible | 05/12/2021 | None |  | 1 | LWP | Clay |  |  | 117.1 | GOCATOR2342 | Continuous |  | 07/26/2017 | 05/01/2022 | MnROAD Mainline - Interstate 94 | 1386 | 2743551
115-D-2017 | 115 | Driving | Flexible | 05/12/2021 | None |  | 2 | RWP | Clay |  |  | 145.1 | GOCATOR2342 | Continuous |  | 07/26/2017 | 05/01/2022 | MnROAD Mainline - Interstate 94 | 1386 | 2743551
115-D-2017 | 115 | Driving | Flexible | 05/12/2021 | None |  | 2 | LWP | Clay |  |  | 127.3 | GOCATOR2342 | Continuous |  | 07/26/2017 | 05/01/2022 | MnROAD Mainline - Interstate 94 | 1386 | 2743551
115-P-2017 | 115 | Passing | Flexible | 05/12/2021 | None |  | 1 | LWP | Clay |  |  | 110.8 | GOCATOR2342 | Continuous |  | 07/26/2017 | 05/01/2022 | MnROAD Mainline - Interstate 94 | 1386 | 800508
115-P-2017 | 115 | Passing | Flexible | 05/12/2021 | None |  | 1 | RWP | Clay |  |  | 98.7 | GOCATOR2342 | Continuous |  | 07/26/2017 | 05/01/2022 | MnROAD Mainline - Interstate 94 | 1386 | 800508
115-P-2017 | 115 | Passing | Flexible | 05/12/2021 | None |  | 2 | LWP | Clay |  |  | 101.2 | GOCATOR2342 | Continuous |  | 07/26/2017 | 05/01/2022 | MnROAD Mainline - Interstate 94 | 1386 | 800508
115-P-2017 | 115 | Passing | Flexible | 05/12/2021 | None |  | 2 | RWP | Clay |  |  | 88.5 | GOCATOR2342 | Continuous |  | 07/26/2017 | 05/01/2022 | MnROAD Mainline - Interstate 94 | 1386 | 800508
115-D-2017 | 115 | Driving | Flexible | 08/16/2021 | None |  | 1 | RWP | Clay |  |  | 156 | GOCATOR2342 | Continuous |  | 07/26/2017 | 05/01/2022 | MnROAD Mainline - Interstate 94 | 1482 | 2903009
115-D-2017 | 115 | Driving | Flexible | 08/16/2021 | None |  | 1 | LWP | Clay |  |  | 131.8 | GOCATOR2342 | Continuous |  | 07/26/2017 | 05/01/2022 | MnROAD Mainline - Interstate 94 | 1482 | 2903009
115-D-2017 | 115 | Driving | Flexible | 08/16/2021 | None |  | 2 | LWP | Clay |  |  | 130.5 | GOCATOR2342 | Continuous |  | 07/26/2017 | 05/01/2022 | MnROAD Mainline - Interstate 94 | 1482 | 2903009
115-D-2017 | 115 | Driving | Flexible | 08/16/2021 | None |  | 2 | RWP | Clay |  |  | 153.4 | GOCATOR2342 | Continuous |  | 07/26/2017 | 05/01/2022 | MnROAD Mainline - Interstate 94 | 1482 | 2903009
115-P-2017 | 115 | Passing | Flexible | 08/16/2021 | None |  | 1 | LWP | Clay |  |  | 113.3 | GOCATOR2342 | Continuous |  | 07/26/2017 | 05/01/2022 | MnROAD Mainline - Interstate 94 | 1482 | 861677
115-P-2017 | 115 | Passing | Flexible | 08/16/2021 | None |  | 1 | RWP | Clay |  |  | 107.6 | GOCATOR2342 | Continuous |  | 07/26/2017 | 05/01/2022 | MnROAD Mainline - Interstate 94 | 1482 | 861677
115-P-2017 | 115 | Passing | Flexible | 08/16/2021 | None |  | 2 | LWP | Clay |  |  | 119.7 | GOCATOR2342 | Continuous |  | 07/26/2017 | 05/01/2022 | MnROAD Mainline - Interstate 94 | 1482 | 861677
115-P-2017 | 115 | Passing | Flexible | 08/16/2021 | None |  | 2 | RWP | Clay |  |  | 107.6 | GOCATOR2342 | Continuous |  | 07/26/2017 | 05/01/2022 | MnROAD Mainline - Interstate 94 | 1482 | 861677
115-D-2017 | 115 | Driving | Flexible | 11/11/2021 | None |  | 1 | LWP | Clay |  |  | 124.8 | GOCATOR2342 | Continuous |  | 07/26/2017 | 05/01/2022 | MnROAD Mainline - Interstate 94 | 1569 | 3064499
115-D-2017 | 115 | Driving | Flexible | 11/11/2021 | None |  | 1 | RWP | Clay |  |  | 145.1 | GOCATOR2342 | Continuous |  | 07/26/2017 | 05/01/2022 | MnROAD Mainline - Interstate 94 | 1569 | 3064499
115-D-2017 | 115 | Driving | Flexible | 11/11/2021 | None |  | 2 | LWP | Clay |  |  | 123.5 | GOCATOR2342 | Continuous |  | 07/26/2017 | 05/01/2022 | MnROAD Mainline - Interstate 94 | 1569 | 3064499
115-D-2017 | 115 | Driving | Flexible | 11/11/2021 | None |  | 2 | RWP | Clay |  |  | 153.4 | GOCATOR2342 | Continuous |  | 07/26/2017 | 05/01/2022 | MnROAD Mainline - Interstate 94 | 1569 | 3064499
115-P-2017 | 115 | Passing | Flexible | 11/11/2021 | None |  | 1 | RWP | Clay |  |  | 90.4 | GOCATOR2342 | Continuous |  | 07/26/2017 | 05/01/2022 | MnROAD Mainline - Interstate 94 | 1569 | 925117
115-P-2017 | 115 | Passing | Flexible | 11/11/2021 | None |  | 1 | LWP | Clay |  |  | 98 | GOCATOR2342 | Continuous |  | 07/26/2017 | 05/01/2022 | MnROAD Mainline - Interstate 94 | 1569 | 925117
115-P-2017 | 115 | Passing | Flexible | 11/11/2021 | None |  | 2 | RWP | Clay |  |  | 98.7 | GOCATOR2342 | Continuous |  | 07/26/2017 | 05/01/2022 | MnROAD Mainline - Interstate 94 | 1569 | 925117
115-P-2017 | 115 | Passing | Flexible | 11/11/2021 | None |  | 2 | LWP | Clay |  |  | 106.3 | GOCATOR2342 | Continuous |  | 07/26/2017 | 05/01/2022 | MnROAD Mainline - Interstate 94 | 1569 | 925117
124-I-2017 | 124 | Inside | Rigid | 07/20/2017 | Aggregate |  | 1 | LWP | Sand |  |  | 80.2 | 3K LINE LASER | Continuous |  | 06/20/2017 |  | MnROAD Low Volume Road | 30
124-I-2017 | 124 | Inside | Rigid | 07/20/2017 | Aggregate |  | 1 | RWP | Sand |  |  | 72.6 | 3K LINE LASER | Continuous |  | 06/20/2017 |  | MnROAD Low Volume Road | 30
124-I-2017 | 124 | Inside | Rigid | 07/20/2017 | Aggregate |  | 2 | LWP | Sand |  |  | 80.8 | 3K LINE LASER | Continuous |  | 06/20/2017 |  | MnROAD Low Volume Road | 30
124-I-2017 | 124 | Inside | Rigid | 07/20/2017 | Aggregate |  | 2 | RWP | Sand |  |  | 77 | 3K LINE LASER | Continuous |  | 06/20/2017 |  | MnROAD Low Volume Road | 30
124-I-2017 | 124 | Inside | Rigid | 07/20/2017 | Aggregate |  | 3 | LWP | Sand |  |  | 79.6 | 3K LINE LASER | Continuous |  | 06/20/2017 |  | MnROAD Low Volume Road | 30
124-I-2017 | 124 | Inside | Rigid | 07/20/2017 | Aggregate |  | 3 | RWP | Sand |  |  | 71.9 | 3K LINE LASER | Continuous |  | 06/20/2017 |  | MnROAD Low Volume Road | 30
124-O-2017 | 124 | Outside | Rigid | 07/20/2017 | Aggregate |  | 1 | LWP | Sand |  |  | 85.3 | 3K LINE LASER | Continuous |  | 06/20/2017 |  | MnROAD Low Volume Road | 30
124-O-2017 | 124 | Outside | Rigid | 07/20/2017 | Aggregate |  | 1 | RWP | Sand |  |  | 68.1 | 3K LINE LASER | Continuous |  | 06/20/2017 |  | MnROAD Low Volume Road | 30
124-O-2017 | 124 | Outside | Rigid | 07/20/2017 | Aggregate |  | 2 | RWP | Sand |  |  | 66.2 | 3K LINE LASER | Continuous |  | 06/20/2017 |  | MnROAD Low Volume Road | 30
124-O-2017 | 124 | Outside | Rigid | 07/20/2017 | Aggregate |  | 2 | LWP | Sand |  |  | 87.2 | 3K LINE LASER | Continuous |  | 06/20/2017 |  | MnROAD Low Volume Road | 30
124-O-2017 | 124 | Outside | Rigid | 07/20/2017 | Aggregate |  | 3 | LWP | Sand |  |  | 86.6 | 3K LINE LASER | Continuous |  | 06/20/2017 |  | MnROAD Low Volume Road | 30
124-O-2017 | 124 | Outside | Rigid | 07/20/2017 | Aggregate |  | 3 | RWP | Sand |  |  | 64.3 | 3K LINE LASER | Continuous |  | 06/20/2017 |  | MnROAD Low Volume Road | 30
124-I-2017 | 124 | Inside | Rigid | 10/26/2017 | Aggregate |  | 1 | RWP | Sand |  |  | 79.6 | 3K LINE LASER | Continuous |  | 06/20/2017 |  | MnROAD Low Volume Road | 128 | 1057
124-I-2017 | 124 | Inside | Rigid | 10/26/2017 | Aggregate |  | 1 | LWP | Sand |  |  | 81.5 | 3K LINE LASER | Continuous |  | 06/20/2017 |  | MnROAD Low Volume Road | 128 | 1057
124-I-2017 | 124 | Inside | Rigid | 10/26/2017 | Aggregate |  | 2 | LWP | Sand |  |  | 84 | 3K LINE LASER | Continuous |  | 06/20/2017 |  | MnROAD Low Volume Road | 128 | 1057
124-I-2017 | 124 | Inside | Rigid | 10/26/2017 | Aggregate |  | 2 | RWP | Sand |  |  | 82.8 | 3K LINE LASER | Continuous |  | 06/20/2017 |  | MnROAD Low Volume Road | 128 | 1057
124-O-2017 | 124 | Outside | Rigid | 10/26/2017 | Aggregate |  | 1 | LWP | Sand |  |  | 86.6 | 3K LINE LASER | Continuous |  | 06/20/2017 |  | MnROAD Low Volume Road | 128
124-O-2017 | 124 | Outside | Rigid | 10/26/2017 | Aggregate |  | 1 | RWP | Sand |  |  | 80.2 | 3K LINE LASER | Continuous |  | 06/20/2017 |  | MnROAD Low Volume Road | 128
124-O-2017 | 124 | Outside | Rigid | 10/26/2017 | Aggregate |  | 2 | LWP | Sand |  |  | 87.8 | 3K LINE LASER | Continuous |  | 06/20/2017 |  | MnROAD Low Volume Road | 128
124-O-2017 | 124 | Outside | Rigid | 10/26/2017 | Aggregate |  | 2 | RWP | Sand |  |  | 80.8 | 3K LINE LASER | Continuous |  | 06/20/2017 |  | MnROAD Low Volume Road | 128
124-I-2017 | 124 | Inside | Rigid | 03/28/2018 | Aggregate |  | 1 | RWP | Sand |  |  | 82.8 | 3K LINE LASER | Continuous | Lasers spaced within LTTP wheel path by 0.12 ft | 06/20/2017 |  | MnROAD Low Volume Road | 281 | 9681
124-I-2017 | 124 | Inside | Rigid | 03/28/2018 | Aggregate |  | 1 | LWP | Sand |  |  | 88.5 | 3K LINE LASER | Continuous | Lasers spaced within LTTP wheel path by 0.12 ft | 06/20/2017 |  | MnROAD Low Volume Road | 281 | 9681
124-I-2017 | 124 | Inside | Rigid | 03/28/2018 | Aggregate |  | 2 | LWP | Sand |  |  | 79.6 | 3K LINE LASER | Continuous | Lasers spaced within LTTP wheel path by 0.12 ft | 06/20/2017 |  | MnROAD Low Volume Road | 281 | 9681
124-I-2017 | 124 | Inside | Rigid | 03/28/2018 | Aggregate |  | 2 | RWP | Sand |  |  | 78.9 | 3K LINE LASER | Continuous | Lasers spaced within LTTP wheel path by 0.12 ft | 06/20/2017 |  | MnROAD Low Volume Road | 281 | 9681
124-O-2017 | 124 | Outside | Rigid | 03/28/2018 | Aggregate |  | 1 | LWP | Sand |  |  | 84.7 | 3K LINE LASER | Continuous | Lasers spaced within LTTP wheel path by 0.12 ft | 06/20/2017 |  | MnROAD Low Volume Road | 281
124-O-2017 | 124 | Outside | Rigid | 03/28/2018 | Aggregate |  | 1 | RWP | Sand |  |  | 85.9 | 3K LINE LASER | Continuous | Lasers spaced within LTTP wheel path by 0.12 ft | 06/20/2017 |  | MnROAD Low Volume Road | 281
124-O-2017 | 124 | Outside | Rigid | 03/28/2018 | Aggregate |  | 2 | RWP | Sand |  |  | 83.4 | 3K LINE LASER | Continuous | Lasers spaced within LTTP wheel path by 0.12 ft | 06/20/2017 |  | MnROAD Low Volume Road | 281
124-O-2017 | 124 | Outside | Rigid | 03/28/2018 | Aggregate |  | 2 | LWP | Sand |  |  | 86.6 | 3K LINE LASER | Continuous | Lasers spaced within LTTP wheel path by 0.12 ft | 06/20/2017 |  | MnROAD Low Volume Road | 281
124-I-2017 | 124 | Inside | Rigid | 04/25/2018 | Aggregate |  | 1 | LWP | Sand |  |  | 80.2 | 3K LINE LASER | Continuous |  | 06/20/2017 |  | MnROAD Low Volume Road | 309 | 11300
124-I-2017 | 124 | Inside | Rigid | 04/25/2018 | Aggregate |  | 1 | RWP | Sand |  |  | 77 | 3K LINE LASER | Continuous |  | 06/20/2017 |  | MnROAD Low Volume Road | 309 | 11300
124-I-2017 | 124 | Inside | Rigid | 04/25/2018 | Aggregate |  | 2 | RWP | Sand |  |  | 75.1 | 3K LINE LASER | Continuous |  | 06/20/2017 |  | MnROAD Low Volume Road | 309 | 11300
124-I-2017 | 124 | Inside | Rigid | 04/25/2018 | Aggregate |  | 2 | LWP | Sand |  |  | 82.8 | 3K LINE LASER | Continuous |  | 06/20/2017 |  | MnROAD Low Volume Road | 309 | 11300
124-O-2017 | 124 | Outside | Rigid | 04/25/2018 | Aggregate |  | 1 | RWP | Sand |  |  | 65.6 | 3K LINE LASER | Continuous |  | 06/20/2017 |  | MnROAD Low Volume Road | 309
124-O-2017 | 124 | Outside | Rigid | 04/25/2018 | Aggregate |  | 1 | LWP | Sand |  |  | 80.8 | 3K LINE LASER | Continuous |  | 06/20/2017 |  | MnROAD Low Volume Road | 309
124-O-2017 | 124 | Outside | Rigid | 04/25/2018 | Aggregate |  | 2 | LWP | Sand |  |  | 78.9 | 3K LINE LASER | Continuous |  | 06/20/2017 |  | MnROAD Low Volume Road | 309
124-O-2017 | 124 | Outside | Rigid | 04/25/2018 | Aggregate |  | 2 | RWP | Sand |  |  | 66.8 | 3K LINE LASER | Continuous |  | 06/20/2017 |  | MnROAD Low Volume Road | 309
124-I-2017 | 124 | Inside | Rigid | 06/11/2018 | Aggregate |  | 1 | LWP | Sand |  |  | 82.8 | 3K LINE LASER | Continuous |  | 06/20/2017 |  | MnROAD Low Volume Road | 356 | 12418
124-I-2017 | 124 | Inside | Rigid | 06/11/2018 | Aggregate |  | 1 | RWP | Sand |  |  | 82.8 | 3K LINE LASER | Continuous |  | 06/20/2017 |  | MnROAD Low Volume Road | 356 | 12418
124-I-2017 | 124 | Inside | Rigid | 06/11/2018 | Aggregate |  | 2 | RWP | Sand |  |  | 82.8 | 3K LINE LASER | Continuous |  | 06/20/2017 |  | MnROAD Low Volume Road | 356 | 12418
124-I-2017 | 124 | Inside | Rigid | 06/11/2018 | Aggregate |  | 2 | LWP | Sand |  |  | 82.8 | 3K LINE LASER | Continuous |  | 06/20/2017 |  | MnROAD Low Volume Road | 356 | 12418
124-O-2017 | 124 | Outside | Rigid | 06/11/2018 | Aggregate |  | 1 | RWP | Sand |  |  | 80.8 | 3K LINE LASER | Continuous |  | 06/20/2017 |  | MnROAD Low Volume Road | 356
124-O-2017 | 124 | Outside | Rigid | 06/11/2018 | Aggregate |  | 1 | LWP | Sand |  |  | 84 | 3K LINE LASER | Continuous |  | 06/20/2017 |  | MnROAD Low Volume Road | 356
124-O-2017 | 124 | Outside | Rigid | 06/11/2018 | Aggregate |  | 2 | LWP | Sand |  |  | 89.8 | 3K LINE LASER | Continuous |  | 06/20/2017 |  | MnROAD Low Volume Road | 356
124-O-2017 | 124 | Outside | Rigid | 06/11/2018 | Aggregate |  | 2 | RWP | Sand |  |  | 79.6 | 3K LINE LASER | Continuous |  | 06/20/2017 |  | MnROAD Low Volume Road | 356
124-I-2017 | 124 | Inside | Rigid | 08/16/2018 | Aggregate |  | 1 | RWP | Sand |  |  | 76.4 | 3K LINE LASER | Continuous |  | 06/20/2017 |  | MnROAD Low Volume Road | 422 | 14018
124-I-2017 | 124 | Inside | Rigid | 08/16/2018 | Aggregate |  | 1 | LWP | Sand |  |  | 85.3 | 3K LINE LASER | Continuous |  | 06/20/2017 |  | MnROAD Low Volume Road | 422 | 14018
124-I-2017 | 124 | Inside | Rigid | 08/16/2018 | Aggregate |  | 2 | RWP | Sand |  |  | 77 | 3K LINE LASER | Continuous |  | 06/20/2017 |  | MnROAD Low Volume Road | 422 | 14018
124-I-2017 | 124 | Inside | Rigid | 08/16/2018 | Aggregate |  | 2 | LWP | Sand |  |  | 83.4 | 3K LINE LASER | Continuous |  | 06/20/2017 |  | MnROAD Low Volume Road | 422 | 14018
124-O-2017 | 124 | Outside | Rigid | 08/16/2018 | Aggregate |  | 1 | RWP | Sand |  |  | 80.8 | 3K LINE LASER | Continuous |  | 06/20/2017 |  | MnROAD Low Volume Road | 422
124-O-2017 | 124 | Outside | Rigid | 08/16/2018 | Aggregate |  | 1 | LWP | Sand |  |  | 84 | 3K LINE LASER | Continuous |  | 06/20/2017 |  | MnROAD Low Volume Road | 422
124-O-2017 | 124 | Outside | Rigid | 08/16/2018 | Aggregate |  | 2 | LWP | Sand |  |  | 80.2 | 3K LINE LASER | Continuous |  | 06/20/2017 |  | MnROAD Low Volume Road | 422
124-O-2017 | 124 | Outside | Rigid | 08/16/2018 | Aggregate |  | 2 | RWP | Sand |  |  | 73.8 | 3K LINE LASER | Continuous |  | 06/20/2017 |  | MnROAD Low Volume Road | 422
124-I-2017 | 124 | Inside | Rigid | 10/02/2018 | Aggregate |  | 1 | LWP | Sand |  |  | 79.6 | 3K LINE LASER | Continuous |  | 06/20/2017 |  | MnROAD Low Volume Road | 469 | 15772
124-I-2017 | 124 | Inside | Rigid | 10/02/2018 | Aggregate |  | 1 | RWP | Sand |  |  | 79.6 | 3K LINE LASER | Continuous |  | 06/20/2017 |  | MnROAD Low Volume Road | 469 | 15772
124-I-2017 | 124 | Inside | Rigid | 10/02/2018 | Aggregate |  | 2 | LWP | Sand |  |  | 78.9 | 3K LINE LASER | Continuous |  | 06/20/2017 |  | MnROAD Low Volume Road | 469 | 15772
124-I-2017 | 124 | Inside | Rigid | 10/02/2018 | Aggregate |  | 2 | RWP | Sand |  |  | 78.9 | 3K LINE LASER | Continuous |  | 06/20/2017 |  | MnROAD Low Volume Road | 469 | 15772
124-O-2017 | 124 | Outside | Rigid | 10/02/2018 | Aggregate |  | 1 | LWP | Sand |  |  | 82.8 | 3K LINE LASER | Continuous |  | 06/20/2017 |  | MnROAD Low Volume Road | 469
124-O-2017 | 124 | Outside | Rigid | 10/02/2018 | Aggregate |  | 1 | RWP | Sand |  |  | 73.2 | 3K LINE LASER | Continuous |  | 06/20/2017 |  | MnROAD Low Volume Road | 469
124-O-2017 | 124 | Outside | Rigid | 10/02/2018 | Aggregate |  | 2 | LWP | Sand |  |  | 81.5 | 3K LINE LASER | Continuous |  | 06/20/2017 |  | MnROAD Low Volume Road | 469
124-O-2017 | 124 | Outside | Rigid | 10/02/2018 | Aggregate |  | 2 | RWP | Sand |  |  | 79.6 | 3K LINE LASER | Continuous |  | 06/20/2017 |  | MnROAD Low Volume Road | 469
124-I-2017 | 124 | Inside | Rigid | 03/19/2019 | Aggregate |  | 1 | LWP | Sand |  |  | 74.5 | GOCATOR2342 | Continuous |  | 06/20/2017 |  | MnROAD Low Volume Road | 637 | 19879
124-I-2017 | 124 | Inside | Rigid | 03/19/2019 | Aggregate |  | 1 | RWP | Sand |  |  | 67.5 | GOCATOR2342 | Continuous |  | 06/20/2017 |  | MnROAD Low Volume Road | 637 | 19879
124-I-2017 | 124 | Inside | Rigid | 03/19/2019 | Aggregate |  | 2 | RWP | Sand |  |  | 69.4 | GOCATOR2342 | Continuous |  | 06/20/2017 |  | MnROAD Low Volume Road | 637 | 19879
124-I-2017 | 124 | Inside | Rigid | 03/19/2019 | Aggregate |  | 2 | LWP | Sand |  |  | 76.4 | GOCATOR2342 | Continuous |  | 06/20/2017 |  | MnROAD Low Volume Road | 637 | 19879
124-O-2017 | 124 | Outside | Rigid | 03/19/2019 | Aggregate |  | 1 | LWP | Sand |  |  | 74.5 | GOCATOR2342 | Continuous |  | 06/20/2017 |  | MnROAD Low Volume Road | 637
124-O-2017 | 124 | Outside | Rigid | 03/19/2019 | Aggregate |  | 1 | RWP | Sand |  |  | 56.7 | GOCATOR2342 | Continuous |  | 06/20/2017 |  | MnROAD Low Volume Road | 637
124-O-2017 | 124 | Outside | Rigid | 03/19/2019 | Aggregate |  | 2 | LWP | Sand |  |  | 68.8 | GOCATOR2342 | Continuous |  | 06/20/2017 |  | MnROAD Low Volume Road | 637
124-O-2017 | 124 | Outside | Rigid | 03/19/2019 | Aggregate |  | 2 | RWP | Sand |  |  | 57.3 | GOCATOR2342 | Continuous |  | 06/20/2017 |  | MnROAD Low Volume Road | 637
124-I-2017 | 124 | Inside | Rigid | 05/21/2019 | Aggregate |  | 1 | RWP | Sand |  |  | 71.3 | GOCATOR2342 | Continuous |  | 06/20/2017 |  | MnROAD Low Volume Road | 700 | 22478
124-I-2017 | 124 | Inside | Rigid | 05/21/2019 | Aggregate |  | 1 | LWP | Sand |  |  | 76.4 | GOCATOR2342 | Continuous |  | 06/20/2017 |  | MnROAD Low Volume Road | 700 | 22478
124-I-2017 | 124 | Inside | Rigid | 05/21/2019 | Aggregate |  | 2 | LWP | Sand |  |  | 77.7 | GOCATOR2342 | Continuous |  | 06/20/2017 |  | MnROAD Low Volume Road | 700 | 22478
124-I-2017 | 124 | Inside | Rigid | 05/21/2019 | Aggregate |  | 2 | RWP | Sand |  |  | 72.6 | GOCATOR2342 | Continuous |  | 06/20/2017 |  | MnROAD Low Volume Road | 700 | 22478
124-O-2017 | 124 | Outside | Rigid | 05/21/2019 | Aggregate |  | 1 | RWP | Sand |  |  | 66.8 | GOCATOR2342 | Continuous |  | 06/20/2017 |  | MnROAD Low Volume Road | 700
124-O-2017 | 124 | Outside | Rigid | 05/21/2019 | Aggregate |  | 1 | LWP | Sand |  |  | 78.3 | GOCATOR2342 | Continuous |  | 06/20/2017 |  | MnROAD Low Volume Road | 700
124-O-2017 | 124 | Outside | Rigid | 05/21/2019 | Aggregate |  | 2 | LWP | Sand |  |  | 78.3 | GOCATOR2342 | Continuous |  | 06/20/2017 |  | MnROAD Low Volume Road | 700
124-O-2017 | 124 | Outside | Rigid | 05/21/2019 | Aggregate |  | 2 | RWP | Sand |  |  | 64.3 | GOCATOR2342 | Continuous |  | 06/20/2017 |  | MnROAD Low Volume Road | 700
124-I-2017 | 124 | Inside | Rigid | 08/29/2019 | Aggregate |  | 1 | LWP | Sand |  |  | 77 | GOCATOR2342 | Continuous |  | 06/20/2017 |  | MnROAD Low Volume Road | 800 | 23337
124-I-2017 | 124 | Inside | Rigid | 08/29/2019 | Aggregate |  | 1 | RWP | Sand |  |  | 76.4 | GOCATOR2342 | Continuous |  | 06/20/2017 |  | MnROAD Low Volume Road | 800 | 23337
124-I-2017 | 124 | Inside | Rigid | 08/29/2019 | Aggregate |  | 2 | LWP | Sand |  |  | 72.6 | GOCATOR2342 | Continuous |  | 06/20/2017 |  | MnROAD Low Volume Road | 800 | 23337
124-I-2017 | 124 | Inside | Rigid | 08/29/2019 | Aggregate |  | 2 | RWP | Sand |  |  | 70.7 | GOCATOR2342 | Continuous |  | 06/20/2017 |  | MnROAD Low Volume Road | 800 | 23337
124-O-2017 | 124 | Outside | Rigid | 08/29/2019 | Aggregate |  | 1 | LWP | Sand |  |  | 76.4 | GOCATOR2342 | Continuous |  | 06/20/2017 |  | MnROAD Low Volume Road | 800
124-O-2017 | 124 | Outside | Rigid | 08/29/2019 | Aggregate |  | 1 | RWP | Sand |  |  | 68.8 | GOCATOR2342 | Continuous |  | 06/20/2017 |  | MnROAD Low Volume Road | 800
124-O-2017 | 124 | Outside | Rigid | 08/29/2019 | Aggregate |  | 2 | RWP | Sand |  |  | 71.3 | GOCATOR2342 | Continuous |  | 06/20/2017 |  | MnROAD Low Volume Road | 800
124-O-2017 | 124 | Outside | Rigid | 08/29/2019 | Aggregate |  | 2 | LWP | Sand |  |  | 77.7 | GOCATOR2342 | Continuous |  | 06/20/2017 |  | MnROAD Low Volume Road | 800
124-I-2017 | 124 | Inside | Rigid | 10/24/2019 | Aggregate |  | 1 | RWP | Sand |  |  | 67.5 | GOCATOR2342 | Continuous |  | 06/20/2017 |  | MnROAD Low Volume Road | 856 | 23980
124-I-2017 | 124 | Inside | Rigid | 10/24/2019 | Aggregate |  | 1 | LWP | Sand |  |  | 73.8 | GOCATOR2342 | Continuous |  | 06/20/2017 |  | MnROAD Low Volume Road | 856 | 23980
124-I-2017 | 124 | Inside | Rigid | 10/24/2019 | Aggregate |  | 2 | LWP | Sand |  |  | 71.9 | GOCATOR2342 | Continuous |  | 06/20/2017 |  | MnROAD Low Volume Road | 856 | 23980
124-I-2017 | 124 | Inside | Rigid | 10/24/2019 | Aggregate |  | 2 | RWP | Sand |  |  | 68.1 | GOCATOR2342 | Continuous |  | 06/20/2017 |  | MnROAD Low Volume Road | 856 | 23980
124-O-2017 | 124 | Outside | Rigid | 10/24/2019 | Aggregate |  | 1 | LWP | Sand |  |  | 78.3 | GOCATOR2342 | Continuous |  | 06/20/2017 |  | MnROAD Low Volume Road | 856
124-O-2017 | 124 | Outside | Rigid | 10/24/2019 | Aggregate |  | 1 | RWP | Sand |  |  | 75.1 | GOCATOR2342 | Continuous |  | 06/20/2017 |  | MnROAD Low Volume Road | 856
124-O-2017 | 124 | Outside | Rigid | 10/24/2019 | Aggregate |  | 2 | LWP | Sand |  |  | 84 | GOCATOR2342 | Continuous |  | 06/20/2017 |  | MnROAD Low Volume Road | 856
124-O-2017 | 124 | Outside | Rigid | 10/24/2019 | Aggregate |  | 2 | RWP | Sand |  |  | 78.3 | GOCATOR2342 | Continuous |  | 06/20/2017 |  | MnROAD Low Volume Road | 856
124-I-2017 | 124 | Inside | Rigid | 03/10/2020 | Aggregate |  | 1 | LWP | Sand |  |  | 73.2 | GOCATOR2342 | Continuous |  | 06/20/2017 |  | MnROAD Low Volume Road | 994 | 32235
124-I-2017 | 124 | Inside | Rigid | 03/10/2020 | Aggregate |  | 1 | RWP | Sand |  |  | 68.8 | GOCATOR2342 | Continuous |  | 06/20/2017 |  | MnROAD Low Volume Road | 994 | 32235
124-I-2017 | 124 | Inside | Rigid | 03/10/2020 | Aggregate |  | 2 | LWP | Sand |  |  | 73.8 | GOCATOR2342 | Continuous |  | 06/20/2017 |  | MnROAD Low Volume Road | 994 | 32235
124-I-2017 | 124 | Inside | Rigid | 03/10/2020 | Aggregate |  | 2 | RWP | Sand |  |  | 66.8 | GOCATOR2342 | Continuous |  | 06/20/2017 |  | MnROAD Low Volume Road | 994 | 32235
124-O-2017 | 124 | Outside | Rigid | 03/10/2020 | Aggregate |  | 1 | LWP | Sand |  |  | 71.9 | GOCATOR2342 | Continuous |  | 06/20/2017 |  | MnROAD Low Volume Road | 994
124-O-2017 | 124 | Outside | Rigid | 03/10/2020 | Aggregate |  | 1 | RWP | Sand |  |  | 68.1 | GOCATOR2342 | Continuous |  | 06/20/2017 |  | MnROAD Low Volume Road | 994
124-O-2017 | 124 | Outside | Rigid | 03/10/2020 | Aggregate |  | 2 | LWP | Sand |  |  | 70 | GOCATOR2342 | Continuous |  | 06/20/2017 |  | MnROAD Low Volume Road | 994
124-O-2017 | 124 | Outside | Rigid | 03/10/2020 | Aggregate |  | 2 | RWP | Sand |  |  | 66.8 | GOCATOR2342 | Continuous |  | 06/20/2017 |  | MnROAD Low Volume Road | 994
124-I-2017 | 124 | Inside | Rigid | 08/06/2020 | Aggregate |  | 1 | RWP | Sand |  |  | 82.1 | GOCATOR2342 | Continuous |  | 06/20/2017 |  | MnROAD Low Volume Road | 1143 | 39746
124-I-2017 | 124 | Inside | Rigid | 08/06/2020 | Aggregate |  | 1 | LWP | Sand |  |  | 81.5 | GOCATOR2342 | Continuous |  | 06/20/2017 |  | MnROAD Low Volume Road | 1143 | 39746
124-I-2017 | 124 | Inside | Rigid | 08/06/2020 | Aggregate |  | 2 | LWP | Sand |  |  | 77.7 | GOCATOR2342 | Continuous |  | 06/20/2017 |  | MnROAD Low Volume Road | 1143 | 39746
124-I-2017 | 124 | Inside | Rigid | 08/06/2020 | Aggregate |  | 2 | RWP | Sand |  |  | 81.5 | GOCATOR2342 | Continuous |  | 06/20/2017 |  | MnROAD Low Volume Road | 1143 | 39746
124-O-2017 | 124 | Outside | Rigid | 08/06/2020 | Aggregate |  | 1 | RWP | Sand |  |  | 82.1 | GOCATOR2342 | Continuous |  | 06/20/2017 |  | MnROAD Low Volume Road | 1143
124-O-2017 | 124 | Outside | Rigid | 08/06/2020 | Aggregate |  | 1 | LWP | Sand |  |  | 85.3 | GOCATOR2342 | Continuous |  | 06/20/2017 |  | MnROAD Low Volume Road | 1143
124-O-2017 | 124 | Outside | Rigid | 08/06/2020 | Aggregate |  | 2 | RWP | Sand |  |  | 79.6 | GOCATOR2342 | Continuous |  | 06/20/2017 |  | MnROAD Low Volume Road | 1143
124-O-2017 | 124 | Outside | Rigid | 08/06/2020 | Aggregate |  | 2 | LWP | Sand |  |  | 82.8 | GOCATOR2342 | Continuous |  | 06/20/2017 |  | MnROAD Low Volume Road | 1143
124-O-2017 | 124 | Outside | Rigid | 08/06/2020 | Aggregate |  | 3 | RWP | Sand |  |  | 82.8 | GOCATOR2342 | Continuous |  | 06/20/2017 |  | MnROAD Low Volume Road | 1143
124-O-2017 | 124 | Outside | Rigid | 08/06/2020 | Aggregate |  | 3 | LWP | Sand |  |  | 84 | GOCATOR2342 | Continuous |  | 06/20/2017 |  | MnROAD Low Volume Road | 1143
124-I-2017 | 124 | Inside | Rigid | 12/02/2020 | Aggregate |  | 1 | LWP | Sand |  |  | 75.1 | GOCATOR2342 | Continuous | Winter Collection | 06/20/2017 |  | MnROAD Low Volume Road | 1261 | 45001
124-I-2017 | 124 | Inside | Rigid | 12/02/2020 | Aggregate |  | 1 | RWP | Sand |  |  | 73.2 | GOCATOR2342 | Continuous | Winter Collection | 06/20/2017 |  | MnROAD Low Volume Road | 1261 | 45001
124-I-2017 | 124 | Inside | Rigid | 12/02/2020 | Aggregate |  | 2 | LWP | Sand |  |  | 77.7 | GOCATOR2342 | Continuous | Winter Collection | 06/20/2017 |  | MnROAD Low Volume Road | 1261 | 45001
124-I-2017 | 124 | Inside | Rigid | 12/02/2020 | Aggregate |  | 2 | RWP | Sand |  |  | 73.2 | GOCATOR2342 | Continuous | Winter Collection | 06/20/2017 |  | MnROAD Low Volume Road | 1261 | 45001
124-O-2017 | 124 | Outside | Rigid | 12/02/2020 | Aggregate |  | 1 | RWP | Sand |  |  | 73.2 | GOCATOR2342 | Continuous | Winter Collection | 06/20/2017 |  | MnROAD Low Volume Road | 1261
124-O-2017 | 124 | Outside | Rigid | 12/02/2020 | Aggregate |  | 1 | LWP | Sand |  |  | 84.7 | GOCATOR2342 | Continuous | Winter Collection | 06/20/2017 |  | MnROAD Low Volume Road | 1261
124-O-2017 | 124 | Outside | Rigid | 12/02/2020 | Aggregate |  | 2 | LWP | Sand |  |  | 75.8 | GOCATOR2342 | Continuous | Winter Collection | 06/20/2017 |  | MnROAD Low Volume Road | 1261
124-O-2017 | 124 | Outside | Rigid | 12/02/2020 | Aggregate |  | 2 | RWP | Sand |  |  | 74.5 | GOCATOR2342 | Continuous | Winter Collection | 06/20/2017 |  | MnROAD Low Volume Road | 1261
124-I-2017 | 124 | Inside | Rigid | 01/13/2021 | Aggregate |  | 1 | RWP | Sand |  |  | 81.5 | GOCATOR2342 | Continuous | Winter Collection | 06/20/2017 |  | MnROAD Low Volume Road | 1303 | 45001
124-I-2017 | 124 | Inside | Rigid | 01/13/2021 | Aggregate |  | 1 | LWP | Sand |  |  | 79.6 | GOCATOR2342 | Continuous | Winter Collection | 06/20/2017 |  | MnROAD Low Volume Road | 1303 | 45001
124-I-2017 | 124 | Inside | Rigid | 01/13/2021 | Aggregate |  | 2 | LWP | Sand |  |  | 81.5 | GOCATOR2342 | Continuous | Winter Collection | 06/20/2017 |  | MnROAD Low Volume Road | 1303 | 45001
124-I-2017 | 124 | Inside | Rigid | 01/13/2021 | Aggregate |  | 2 | RWP | Sand |  |  | 79.6 | GOCATOR2342 | Continuous | Winter Collection | 06/20/2017 |  | MnROAD Low Volume Road | 1303 | 45001
124-I-2017 | 124 | Inside | Rigid | 01/13/2021 | Aggregate |  | 3 | LWP | Sand |  |  | 81.5 | GOCATOR2342 | Continuous | Winter Collection | 06/20/2017 |  | MnROAD Low Volume Road | 1303 | 45001
124-I-2017 | 124 | Inside | Rigid | 01/13/2021 | Aggregate |  | 3 | RWP | Sand |  |  | 77.7 | GOCATOR2342 | Continuous | Winter Collection | 06/20/2017 |  | MnROAD Low Volume Road | 1303 | 45001
124-O-2017 | 124 | Outside | Rigid | 01/13/2021 | Aggregate |  | 1 | LWP | Sand |  |  | 89.8 | GOCATOR2342 | Continuous | Winter Collection | 06/20/2017 |  | MnROAD Low Volume Road | 1303
124-O-2017 | 124 | Outside | Rigid | 01/13/2021 | Aggregate |  | 1 | RWP | Sand |  |  | 89.8 | GOCATOR2342 | Continuous | Winter Collection | 06/20/2017 |  | MnROAD Low Volume Road | 1303
124-O-2017 | 124 | Outside | Rigid | 01/13/2021 | Aggregate |  | 2 | LWP | Sand |  |  | 86.6 | GOCATOR2342 | Continuous | Winter Collection | 06/20/2017 |  | MnROAD Low Volume Road | 1303
124-O-2017 | 124 | Outside | Rigid | 01/13/2021 | Aggregate |  | 2 | RWP | Sand |  |  | 84.7 | GOCATOR2342 | Continuous | Winter Collection | 06/20/2017 |  | MnROAD Low Volume Road | 1303
124-I-2017 | 124 | Inside | Rigid | 02/03/2021 | Aggregate |  | 1 | LWP | Sand |  |  | 81.5 | GOCATOR2342 | Continuous | Winter Collection | 06/20/2017 |  | MnROAD Low Volume Road | 1324 | 45109
124-I-2017 | 124 | Inside | Rigid | 02/03/2021 | Aggregate |  | 1 | RWP | Sand |  |  | 75.8 | GOCATOR2342 | Continuous | Winter Collection | 06/20/2017 |  | MnROAD Low Volume Road | 1324 | 45109
124-I-2017 | 124 | Inside | Rigid | 02/03/2021 | Aggregate |  | 2 | RWP | Sand |  |  | 81.5 | GOCATOR2342 | Continuous | Winter Collection | 06/20/2017 |  | MnROAD Low Volume Road | 1324 | 45109
124-I-2017 | 124 | Inside | Rigid | 02/03/2021 | Aggregate |  | 2 | LWP | Sand |  |  | 79.6 | GOCATOR2342 | Continuous | Winter Collection | 06/20/2017 |  | MnROAD Low Volume Road | 1324 | 45109
124-O-2017 | 124 | Outside | Rigid | 02/03/2021 | Aggregate |  | 1 | RWP | Sand |  |  | 84 | GOCATOR2342 | Continuous | Winter Collection | 06/20/2017 |  | MnROAD Low Volume Road | 1324
124-O-2017 | 124 | Outside | Rigid | 02/03/2021 | Aggregate |  | 1 | LWP | Sand |  |  | 85.3 | GOCATOR2342 | Continuous | Winter Collection | 06/20/2017 |  | MnROAD Low Volume Road | 1324
124-O-2017 | 124 | Outside | Rigid | 02/03/2021 | Aggregate |  | 2 | LWP | Sand |  |  | 86.6 | GOCATOR2342 | Continuous | Winter Collection | 06/20/2017 |  | MnROAD Low Volume Road | 1324
124-O-2017 | 124 | Outside | Rigid | 02/03/2021 | Aggregate |  | 2 | RWP | Sand |  |  | 86.6 | GOCATOR2342 | Continuous | Winter Collection | 06/20/2017 |  | MnROAD Low Volume Road | 1324
124-I-2017 | 124 | Inside | Rigid | 03/18/2021 | Aggregate |  | 1 | LWP | Sand |  |  | 73.2 | GOCATOR2342 | Continuous |  | 06/20/2017 |  | MnROAD Low Volume Road | 1367 | 45109
124-I-2017 | 124 | Inside | Rigid | 03/18/2021 | Aggregate |  | 1 | RWP | Sand |  |  | 69.4 | GOCATOR2342 | Continuous |  | 06/20/2017 |  | MnROAD Low Volume Road | 1367 | 45109
124-I-2017 | 124 | Inside | Rigid | 03/18/2021 | Aggregate |  | 2 | RWP | Sand |  |  | 68.1 | GOCATOR2342 | Continuous |  | 06/20/2017 |  | MnROAD Low Volume Road | 1367 | 45109
124-I-2017 | 124 | Inside | Rigid | 03/18/2021 | Aggregate |  | 2 | LWP | Sand |  |  | 67.5 | GOCATOR2342 | Continuous |  | 06/20/2017 |  | MnROAD Low Volume Road | 1367 | 45109
124-O-2017 | 124 | Outside | Rigid | 03/18/2021 | Aggregate |  | 1 | LWP | Sand |  |  | 77.7 | GOCATOR2342 | Continuous |  | 06/20/2017 |  | MnROAD Low Volume Road | 1367
124-O-2017 | 124 | Outside | Rigid | 03/18/2021 | Aggregate |  | 1 | RWP | Sand |  |  | 54.1 | GOCATOR2342 | Continuous |  | 06/20/2017 |  | MnROAD Low Volume Road | 1367
124-O-2017 | 124 | Outside | Rigid | 03/18/2021 | Aggregate |  | 2 | LWP | Sand |  |  | 78.3 | GOCATOR2342 | Continuous |  | 06/20/2017 |  | MnROAD Low Volume Road | 1367
124-O-2017 | 124 | Outside | Rigid | 03/18/2021 | Aggregate |  | 2 | RWP | Sand |  |  | 56 | GOCATOR2342 | Continuous |  | 06/20/2017 |  | MnROAD Low Volume Road | 1367
124-I-2017 | 124 | Inside | Rigid | 05/12/2021 | Aggregate |  | 1 | LWP | Sand |  |  | 71.9 | GOCATOR2342 | Continuous |  | 06/20/2017 |  | MnROAD Low Volume Road | 1422 | 46904
124-I-2017 | 124 | Inside | Rigid | 05/12/2021 | Aggregate |  | 1 | RWP | Sand |  |  | 69.4 | GOCATOR2342 | Continuous |  | 06/20/2017 |  | MnROAD Low Volume Road | 1422 | 46904
124-I-2017 | 124 | Inside | Rigid | 05/12/2021 | Aggregate |  | 2 | LWP | Sand |  |  | 75.1 | GOCATOR2342 | Continuous |  | 06/20/2017 |  | MnROAD Low Volume Road | 1422 | 46904
124-I-2017 | 124 | Inside | Rigid | 05/12/2021 | Aggregate |  | 2 | RWP | Sand |  |  | 88.5 | GOCATOR2342 | Continuous |  | 06/20/2017 |  | MnROAD Low Volume Road | 1422 | 46904
124-I-2017 | 124 | Inside | Rigid | 05/12/2021 | Aggregate |  | 3 | RWP | Sand |  |  | 72.6 | GOCATOR2342 | Continuous |  | 06/20/2017 |  | MnROAD Low Volume Road | 1422 | 46904
124-I-2017 | 124 | Inside | Rigid | 05/12/2021 | Aggregate |  | 3 | LWP | Sand |  |  | 74.5 | GOCATOR2342 | Continuous |  | 06/20/2017 |  | MnROAD Low Volume Road | 1422 | 46904
124-O-2017 | 124 | Outside | Rigid | 05/12/2021 | Aggregate |  | 1 | LWP | Sand |  |  | 80.8 | GOCATOR2342 | Continuous |  | 06/20/2017 |  | MnROAD Low Volume Road | 1422
124-O-2017 | 124 | Outside | Rigid | 05/12/2021 | Aggregate |  | 1 | RWP | Sand |  |  | 57.9 | GOCATOR2342 | Continuous |  | 06/20/2017 |  | MnROAD Low Volume Road | 1422
124-O-2017 | 124 | Outside | Rigid | 05/12/2021 | Aggregate |  | 2 | RWP | Sand |  |  | 63.7 | GOCATOR2342 | Continuous |  | 06/20/2017 |  | MnROAD Low Volume Road | 1422
124-O-2017 | 124 | Outside | Rigid | 05/12/2021 | Aggregate |  | 2 | LWP | Sand |  |  | 78.3 | GOCATOR2342 | Continuous |  | 06/20/2017 |  | MnROAD Low Volume Road | 1422
124-O-2017 | 124 | Outside | Rigid | 05/12/2021 | Aggregate |  | 3 | LWP | Sand |  |  | 115.2 | GOCATOR2342 | Continuous |  | 06/20/2017 |  | MnROAD Low Volume Road | 1422
124-O-2017 | 124 | Outside | Rigid | 05/12/2021 | Aggregate |  | 3 | RWP | Sand |  |  | 169.3 | GOCATOR2342 | Continuous |  | 06/20/2017 |  | MnROAD Low Volume Road | 1422
124-I-2017 | 124 | Inside | Rigid | 09/12/2021 | Aggregate |  | 1 | LWP | Sand |  |  | 71.3 | GOCATOR2342 | Continuous |  | 06/20/2017 |  | MnROAD Low Volume Road | 1545 | 54280
124-I-2017 | 124 | Inside | Rigid | 09/12/2021 | Aggregate |  | 1 | RWP | Sand |  |  | 73.8 | GOCATOR2342 | Continuous |  | 06/20/2017 |  | MnROAD Low Volume Road | 1545 | 54280
124-I-2017 | 124 | Inside | Rigid | 09/12/2021 | Aggregate |  | 2 | LWP | Sand |  |  | 68.8 | GOCATOR2342 | Continuous |  | 06/20/2017 |  | MnROAD Low Volume Road | 1545 | 54280
124-I-2017 | 124 | Inside | Rigid | 09/12/2021 | Aggregate |  | 2 | RWP | Sand |  |  | 73.2 | GOCATOR2342 | Continuous |  | 06/20/2017 |  | MnROAD Low Volume Road | 1545 | 54280
124-O-2017 | 124 | Outside | Rigid | 09/12/2021 | Aggregate |  | 1 | RWP | Sand |  |  | 68.8 | GOCATOR2342 | Continuous |  | 06/20/2017 |  | MnROAD Low Volume Road | 1545
124-O-2017 | 124 | Outside | Rigid | 09/12/2021 | Aggregate |  | 1 | LWP | Sand |  |  | 77.7 | GOCATOR2342 | Continuous |  | 06/20/2017 |  | MnROAD Low Volume Road | 1545
124-O-2017 | 124 | Outside | Rigid | 09/12/2021 | Aggregate |  | 2 | RWP | Sand |  |  | 73.2 | GOCATOR2342 | Continuous |  | 06/20/2017 |  | MnROAD Low Volume Road | 1545
124-O-2017 | 124 | Outside | Rigid | 09/12/2021 | Aggregate |  | 2 | LWP | Sand |  |  | 77.7 | GOCATOR2342 | Continuous |  | 06/20/2017 |  | MnROAD Low Volume Road | 1545
124-I-2017 | 124 | Inside | Rigid | 11/10/2021 | Aggregate |  | 1 | LWP | Sand |  |  | 84 | GOCATOR2342 | Continuous |  | 06/20/2017 |  | MnROAD Low Volume Road | 1604 | 58664
124-I-2017 | 124 | Inside | Rigid | 11/10/2021 | Aggregate |  | 1 | RWP | Sand |  |  | 76.4 | GOCATOR2342 | Continuous |  | 06/20/2017 |  | MnROAD Low Volume Road | 1604 | 58664
124-I-2017 | 124 | Inside | Rigid | 11/10/2021 | Aggregate |  | 2 | RWP | Sand |  |  | 77.7 | GOCATOR2342 | Continuous |  | 06/20/2017 |  | MnROAD Low Volume Road | 1604 | 58664
124-I-2017 | 124 | Inside | Rigid | 11/10/2021 | Aggregate |  | 2 | LWP | Sand |  |  | 83.4 | GOCATOR2342 | Continuous |  | 06/20/2017 |  | MnROAD Low Volume Road | 1604 | 58664
124-O-2017 | 124 | Outside | Rigid | 11/10/2021 | Aggregate |  | 1 | RWP | Sand |  |  | 74.5 | GOCATOR2342 | Continuous |  | 06/20/2017 |  | MnROAD Low Volume Road | 1604
124-O-2017 | 124 | Outside | Rigid | 11/10/2021 | Aggregate |  | 1 | LWP | Sand |  |  | 90.4 | GOCATOR2342 | Continuous |  | 06/20/2017 |  | MnROAD Low Volume Road | 1604
124-O-2017 | 124 | Outside | Rigid | 11/10/2021 | Aggregate |  | 2 | RWP | Sand |  |  | 86.6 | GOCATOR2342 | Continuous |  | 06/20/2017 |  | MnROAD Low Volume Road | 1604
124-O-2017 | 124 | Outside | Rigid | 11/10/2021 | Aggregate |  | 2 | LWP | Sand |  |  | 93.6 | GOCATOR2342 | Continuous |  | 06/20/2017 |  | MnROAD Low Volume Road | 1604
124-I-2017 | 124 | Inside | Rigid | 09/14/2022 | Aggregate |  | 1 | LWP | Sand |  |  | 81.5 | GOCATOR2342 | Continuous |  | 06/20/2017 |  | MnROAD Low Volume Road | 1912 | 70513
124-I-2017 | 124 | Inside | Rigid | 09/14/2022 | Aggregate |  | 1 | RWP | Sand |  |  | 78.9 | GOCATOR2342 | Continuous |  | 06/20/2017 |  | MnROAD Low Volume Road | 1912 | 70513
124-I-2017 | 124 | Inside | Rigid | 09/14/2022 | Aggregate |  | 2 | LWP | Sand |  |  | 79.6 | GOCATOR2342 | Continuous |  | 06/20/2017 |  | MnROAD Low Volume Road | 1912 | 70513
124-I-2017 | 124 | Inside | Rigid | 09/14/2022 | Aggregate |  | 2 | RWP | Sand |  |  | 78.9 | GOCATOR2342 | Continuous |  | 06/20/2017 |  | MnROAD Low Volume Road | 1912 | 70513
124-O-2017 | 124 | Outside | Rigid | 09/14/2022 | Aggregate |  | 1 | RWP | Sand |  |  | 82.1 | GOCATOR2342 | Continuous |  | 06/20/2017 |  | MnROAD Low Volume Road | 1912
124-O-2017 | 124 | Outside | Rigid | 09/14/2022 | Aggregate |  | 1 | LWP | Sand |  |  | 84 | GOCATOR2342 | Continuous |  | 06/20/2017 |  | MnROAD Low Volume Road | 1912
124-O-2017 | 124 | Outside | Rigid | 09/14/2022 | Aggregate |  | 2 | LWP | Sand |  |  | 92.3 | GOCATOR2342 | Continuous |  | 06/20/2017 |  | MnROAD Low Volume Road | 1912
124-O-2017 | 124 | Outside | Rigid | 09/14/2022 | Aggregate |  | 2 | RWP | Sand |  |  | 82.1 | GOCATOR2342 | Continuous |  | 06/20/2017 |  | MnROAD Low Volume Road | 1912
124-I-2017 | 124 | Inside | Rigid | 05/10/2023 | Aggregate |  | 1 | LWP | Sand |  |  | 76.4 | GOCATOR2342 | Continuous |  | 06/20/2017 |  | MnROAD Low Volume Road | 2150 | 71987
124-I-2017 | 124 | Inside | Rigid | 05/10/2023 | Aggregate |  | 1 | RWP | Sand |  |  | 75.1 | GOCATOR2342 | Continuous |  | 06/20/2017 |  | MnROAD Low Volume Road | 2150 | 71987
124-I-2017 | 124 | Inside | Rigid | 05/10/2023 | Aggregate |  | 2 | LWP | Sand |  |  | 78.3 | GOCATOR2342 | Continuous |  | 06/20/2017 |  | MnROAD Low Volume Road | 2150 | 71987
124-I-2017 | 124 | Inside | Rigid | 05/10/2023 | Aggregate |  | 2 | RWP | Sand |  |  | 68.1 | GOCATOR2342 | Continuous |  | 06/20/2017 |  | MnROAD Low Volume Road | 2150 | 71987
124-O-2017 | 124 | Outside | Rigid | 05/10/2023 | Aggregate |  | 1 | LWP | Sand |  |  | 77 | GOCATOR2342 | Continuous |  | 06/20/2017 |  | MnROAD Low Volume Road | 2150
124-O-2017 | 124 | Outside | Rigid | 05/10/2023 | Aggregate |  | 1 | RWP | Sand |  |  | 61.7 | GOCATOR2342 | Continuous |  | 06/20/2017 |  | MnROAD Low Volume Road | 2150
124-O-2017 | 124 | Outside | Rigid | 05/10/2023 | Aggregate |  | 2 | LWP | Sand |  |  | 80.8 | GOCATOR2342 | Continuous |  | 06/20/2017 |  | MnROAD Low Volume Road | 2150
124-O-2017 | 124 | Outside | Rigid | 05/10/2023 | Aggregate |  | 2 | RWP | Sand |  |  | 52.8 | GOCATOR2342 | Continuous |  | 06/20/2017 |  | MnROAD Low Volume Road | 2150
124-I-2017 | 124 | Inside | Rigid | 07/18/2023 | Aggregate |  | 1 | LWP | Sand |  |  | 82.8 | GOCATOR2342 | Continuous |  | 06/20/2017 |  | MnROAD Low Volume Road | 2219 | 71987
124-I-2017 | 124 | Inside | Rigid | 07/18/2023 | Aggregate |  | 1 | RWP | Sand |  |  | 77.7 | GOCATOR2342 | Continuous |  | 06/20/2017 |  | MnROAD Low Volume Road | 2219 | 71987
124-I-2017 | 124 | Inside | Rigid | 07/18/2023 | Aggregate |  | 2 | LWP | Sand |  |  | 80.8 | GOCATOR2342 | Continuous |  | 06/20/2017 |  | MnROAD Low Volume Road | 2219 | 71987
124-I-2017 | 124 | Inside | Rigid | 07/18/2023 | Aggregate |  | 2 | RWP | Sand |  |  | 75.1 | GOCATOR2342 | Continuous |  | 06/20/2017 |  | MnROAD Low Volume Road | 2219 | 71987
124-O-2017 | 124 | Outside | Rigid | 07/18/2023 | Aggregate |  | 1 | RWP | Sand |  |  | 73.8 | GOCATOR2342 | Continuous |  | 06/20/2017 |  | MnROAD Low Volume Road | 2219
124-O-2017 | 124 | Outside | Rigid | 07/18/2023 | Aggregate |  | 1 | LWP | Sand |  |  | 93.6 | GOCATOR2342 | Continuous |  | 06/20/2017 |  | MnROAD Low Volume Road | 2219
124-O-2017 | 124 | Outside | Rigid | 07/18/2023 | Aggregate |  | 2 | LWP | Sand |  |  | 81.5 | GOCATOR2342 | Continuous |  | 06/20/2017 |  | MnROAD Low Volume Road | 2219
124-O-2017 | 124 | Outside | Rigid | 07/18/2023 | Aggregate |  | 2 | RWP | Sand |  |  | 70.7 | GOCATOR2342 | Continuous |  | 06/20/2017 |  | MnROAD Low Volume Road | 2219
127-I-2017 | 127 | Inside | Flexible | 10/26/2017 | Aggregate |  | 1 | RWP | Clay |  |  | 66.8 | 3K LINE LASER | Continuous |  | 08/10/2017 |  | MnROAD Low Volume Road | 77 | 639
127-I-2017 | 127 | Inside | Flexible | 10/26/2017 | Aggregate |  | 1 | LWP | Clay |  |  | 60.5 | 3K LINE LASER | Continuous |  | 08/10/2017 |  | MnROAD Low Volume Road | 77 | 639
127-I-2017 | 127 | Inside | Flexible | 10/26/2017 | Aggregate |  | 2 | LWP | Clay |  |  | 64.3 | 3K LINE LASER | Continuous |  | 08/10/2017 |  | MnROAD Low Volume Road | 77 | 639
127-I-2017 | 127 | Inside | Flexible | 10/26/2017 | Aggregate |  | 2 | RWP | Clay |  |  | 66.2 | 3K LINE LASER | Continuous |  | 08/10/2017 |  | MnROAD Low Volume Road | 77 | 639
127-O-2017 | 127 | Outside | Flexible | 10/26/2017 | Aggregate |  | 1 | LWP | Clay |  |  | 70 | 3K LINE LASER | Continuous |  | 08/10/2017 |  | MnROAD Low Volume Road | 77
127-O-2017 | 127 | Outside | Flexible | 10/26/2017 | Aggregate |  | 1 | RWP | Clay |  |  | 82.8 | 3K LINE LASER | Continuous |  | 08/10/2017 |  | MnROAD Low Volume Road | 77
127-O-2017 | 127 | Outside | Flexible | 10/26/2017 | Aggregate |  | 2 | LWP | Clay |  |  | 69.4 | 3K LINE LASER | Continuous |  | 08/10/2017 |  | MnROAD Low Volume Road | 77
127-O-2017 | 127 | Outside | Flexible | 10/26/2017 | Aggregate |  | 2 | RWP | Clay |  |  | 82.1 | 3K LINE LASER | Continuous |  | 08/10/2017 |  | MnROAD Low Volume Road | 77
127-I-2017 | 127 | Inside | Flexible | 03/28/2018 | Aggregate |  | 1 | LWP | Clay |  |  | 79.6 | 3K LINE LASER | Continuous | Lasers spaced within LTTP wheel path by 0.12 ft | 08/10/2017 |  | MnROAD Low Volume Road | 230 | 5838
127-I-2017 | 127 | Inside | Flexible | 03/28/2018 | Aggregate |  | 1 | RWP | Clay |  |  | 119.7 | 3K LINE LASER | Continuous | Lasers spaced within LTTP wheel path by 0.12 ft | 08/10/2017 |  | MnROAD Low Volume Road | 230 | 5838
127-I-2017 | 127 | Inside | Flexible | 03/28/2018 | Aggregate |  | 2 | LWP | Clay |  |  | 80.8 | 3K LINE LASER | Continuous | Lasers spaced within LTTP wheel path by 0.12 ft | 08/10/2017 |  | MnROAD Low Volume Road | 230 | 5838
127-I-2017 | 127 | Inside | Flexible | 03/28/2018 | Aggregate |  | 2 | RWP | Clay |  |  | 121.6 | 3K LINE LASER | Continuous | Lasers spaced within LTTP wheel path by 0.12 ft | 08/10/2017 |  | MnROAD Low Volume Road | 230 | 5838
127-O-2017 | 127 | Outside | Flexible | 03/28/2018 | Aggregate |  | 1 | LWP | Clay |  |  | 80.8 | 3K LINE LASER | Continuous | Lasers spaced within LTTP wheel path by 0.12 ft | 08/10/2017 |  | MnROAD Low Volume Road | 230
127-O-2017 | 127 | Outside | Flexible | 03/28/2018 | Aggregate |  | 1 | RWP | Clay |  |  | 98.7 | 3K LINE LASER | Continuous | Lasers spaced within LTTP wheel path by 0.12 ft | 08/10/2017 |  | MnROAD Low Volume Road | 230
127-O-2017 | 127 | Outside | Flexible | 03/28/2018 | Aggregate |  | 2 | LWP | Clay |  |  | 81.5 | 3K LINE LASER | Continuous | Lasers spaced within LTTP wheel path by 0.12 ft | 08/10/2017 |  | MnROAD Low Volume Road | 230
127-O-2017 | 127 | Outside | Flexible | 03/28/2018 | Aggregate |  | 2 | RWP | Clay |  |  | 98.7 | 3K LINE LASER | Continuous | Lasers spaced within LTTP wheel path by 0.12 ft | 08/10/2017 |  | MnROAD Low Volume Road | 230
127-I-2017 | 127 | Inside | Flexible | 04/25/2018 | Aggregate |  | 1 | LWP | Clay |  |  | 80.2 | 3K LINE LASER | Continuous |  | 08/10/2017 |  | MnROAD Low Volume Road | 258 | 6812
127-I-2017 | 127 | Inside | Flexible | 04/25/2018 | Aggregate |  | 1 | RWP | Clay |  |  | 122.2 | 3K LINE LASER | Continuous |  | 08/10/2017 |  | MnROAD Low Volume Road | 258 | 6812
127-I-2017 | 127 | Inside | Flexible | 04/25/2018 | Aggregate |  | 2 | RWP | Clay |  |  | 121.6 | 3K LINE LASER | Continuous |  | 08/10/2017 |  | MnROAD Low Volume Road | 258 | 6812
127-I-2017 | 127 | Inside | Flexible | 04/25/2018 | Aggregate |  | 2 | LWP | Clay |  |  | 79.6 | 3K LINE LASER | Continuous |  | 08/10/2017 |  | MnROAD Low Volume Road | 258 | 6812
127-O-2017 | 127 | Outside | Flexible | 04/25/2018 | Aggregate |  | 1 | LWP | Clay |  |  | 82.8 | 3K LINE LASER | Continuous |  | 08/10/2017 |  | MnROAD Low Volume Road | 258
127-O-2017 | 127 | Outside | Flexible | 04/25/2018 | Aggregate |  | 1 | RWP | Clay |  |  | 98.7 | 3K LINE LASER | Continuous |  | 08/10/2017 |  | MnROAD Low Volume Road | 258
127-O-2017 | 127 | Outside | Flexible | 04/25/2018 | Aggregate |  | 2 | LWP | Clay |  |  | 82.1 | 3K LINE LASER | Continuous |  | 08/10/2017 |  | MnROAD Low Volume Road | 258
127-O-2017 | 127 | Outside | Flexible | 04/25/2018 | Aggregate |  | 2 | RWP | Clay |  |  | 98 | 3K LINE LASER | Continuous |  | 08/10/2017 |  | MnROAD Low Volume Road | 258
127-I-2017 | 127 | Inside | Flexible | 06/11/2018 | Aggregate |  | 1 | LWP | Clay |  |  | 81.5 | 3K LINE LASER | Continuous |  | 08/10/2017 |  | MnROAD Low Volume Road | 305 | 7486
127-I-2017 | 127 | Inside | Flexible | 06/11/2018 | Aggregate |  | 1 | RWP | Clay |  |  | 122.9 | 3K LINE LASER | Continuous |  | 08/10/2017 |  | MnROAD Low Volume Road | 305 | 7486
127-I-2017 | 127 | Inside | Flexible | 06/11/2018 | Aggregate |  | 2 | LWP | Clay |  |  | 82.1 | 3K LINE LASER | Continuous |  | 08/10/2017 |  | MnROAD Low Volume Road | 305 | 7486
127-I-2017 | 127 | Inside | Flexible | 06/11/2018 | Aggregate |  | 2 | RWP | Clay |  |  | 124.1 | 3K LINE LASER | Continuous |  | 08/10/2017 |  | MnROAD Low Volume Road | 305 | 7486
127-O-2017 | 127 | Outside | Flexible | 06/11/2018 | Aggregate |  | 1 | LWP | Clay |  |  | 80.8 | 3K LINE LASER | Continuous |  | 08/10/2017 |  | MnROAD Low Volume Road | 305
127-O-2017 | 127 | Outside | Flexible | 06/11/2018 | Aggregate |  | 1 | RWP | Clay |  |  | 98.7 | 3K LINE LASER | Continuous |  | 08/10/2017 |  | MnROAD Low Volume Road | 305
127-O-2017 | 127 | Outside | Flexible | 06/11/2018 | Aggregate |  | 2 | LWP | Clay |  |  | 82.1 | 3K LINE LASER | Continuous |  | 08/10/2017 |  | MnROAD Low Volume Road | 305
127-O-2017 | 127 | Outside | Flexible | 06/11/2018 | Aggregate |  | 2 | RWP | Clay |  |  | 98 | 3K LINE LASER | Continuous |  | 08/10/2017 |  | MnROAD Low Volume Road | 305
127-I-2017 | 127 | Inside | Flexible | 08/16/2018 | Aggregate |  | 1 | LWP | Clay |  |  | 80.2 | 3K LINE LASER | Continuous |  | 08/10/2017 |  | MnROAD Low Volume Road | 371 | 8455
127-I-2017 | 127 | Inside | Flexible | 08/16/2018 | Aggregate |  | 1 | RWP | Clay |  |  | 117.8 | 3K LINE LASER | Continuous |  | 08/10/2017 |  | MnROAD Low Volume Road | 371 | 8455
127-I-2017 | 127 | Inside | Flexible | 08/16/2018 | Aggregate |  | 2 | RWP | Clay |  |  | 120.3 | 3K LINE LASER | Continuous |  | 08/10/2017 |  | MnROAD Low Volume Road | 371 | 8455
127-I-2017 | 127 | Inside | Flexible | 08/16/2018 | Aggregate |  | 2 | LWP | Clay |  |  | 79.6 | 3K LINE LASER | Continuous |  | 08/10/2017 |  | MnROAD Low Volume Road | 371 | 8455
127-O-2017 | 127 | Outside | Flexible | 08/16/2018 | Aggregate |  | 1 | LWP | Clay |  |  | 82.8 | 3K LINE LASER | Continuous |  | 08/10/2017 |  | MnROAD Low Volume Road | 371
127-O-2017 | 127 | Outside | Flexible | 08/16/2018 | Aggregate |  | 1 | RWP | Clay |  |  | 98 | 3K LINE LASER | Continuous |  | 08/10/2017 |  | MnROAD Low Volume Road | 371
127-O-2017 | 127 | Outside | Flexible | 08/16/2018 | Aggregate |  | 2 | LWP | Clay |  |  | 82.8 | 3K LINE LASER | Continuous |  | 08/10/2017 |  | MnROAD Low Volume Road | 371
127-O-2017 | 127 | Outside | Flexible | 08/16/2018 | Aggregate |  | 2 | RWP | Clay |  |  | 98 | 3K LINE LASER | Continuous |  | 08/10/2017 |  | MnROAD Low Volume Road | 371
127-I-2017 | 127 | Inside | Flexible | 10/02/2018 | Aggregate |  | 1 | LWP | Clay |  |  | 82.8 | 3K LINE LASER | Continuous |  | 08/10/2017 |  | MnROAD Low Volume Road | 418 | 9515
127-I-2017 | 127 | Inside | Flexible | 10/02/2018 | Aggregate |  | 1 | RWP | Clay |  |  | 126 | 3K LINE LASER | Continuous |  | 08/10/2017 |  | MnROAD Low Volume Road | 418 | 9515
127-I-2017 | 127 | Inside | Flexible | 10/02/2018 | Aggregate |  | 2 | LWP | Clay |  |  | 82.1 | 3K LINE LASER | Continuous |  | 08/10/2017 |  | MnROAD Low Volume Road | 418 | 9515
127-I-2017 | 127 | Inside | Flexible | 10/02/2018 | Aggregate |  | 2 | RWP | Clay |  |  | 122.9 | 3K LINE LASER | Continuous |  | 08/10/2017 |  | MnROAD Low Volume Road | 418 | 9515
127-O-2017 | 127 | Outside | Flexible | 10/02/2018 | Aggregate |  | 1 | LWP | Clay |  |  | 83.4 | 3K LINE LASER | Continuous |  | 08/10/2017 |  | MnROAD Low Volume Road | 418
127-O-2017 | 127 | Outside | Flexible | 10/02/2018 | Aggregate |  | 1 | RWP | Clay |  |  | 101.2 | 3K LINE LASER | Continuous |  | 08/10/2017 |  | MnROAD Low Volume Road | 418
127-O-2017 | 127 | Outside | Flexible | 10/02/2018 | Aggregate |  | 2 | LWP | Clay |  |  | 82.8 | 3K LINE LASER | Continuous |  | 08/10/2017 |  | MnROAD Low Volume Road | 418
127-O-2017 | 127 | Outside | Flexible | 10/02/2018 | Aggregate |  | 2 | RWP | Clay |  |  | 101.2 | 3K LINE LASER | Continuous |  | 08/10/2017 |  | MnROAD Low Volume Road | 418
127-I-2017 | 127 | Inside | Flexible | 03/19/2019 | Aggregate |  | 1 | LWP | Clay |  |  | 80.8 | GOCATOR2342 | Continuous |  | 08/10/2017 |  | MnROAD Low Volume Road | 586 | 11992
127-I-2017 | 127 | Inside | Flexible | 03/19/2019 | Aggregate |  | 1 | RWP | Clay |  |  | 108.9 | GOCATOR2342 | Continuous |  | 08/10/2017 |  | MnROAD Low Volume Road | 586 | 11992
127-I-2017 | 127 | Inside | Flexible | 03/19/2019 | Aggregate |  | 2 | RWP | Clay |  |  | 110.8 | GOCATOR2342 | Continuous |  | 08/10/2017 |  | MnROAD Low Volume Road | 586 | 11992
127-I-2017 | 127 | Inside | Flexible | 03/19/2019 | Aggregate |  | 2 | LWP | Clay |  |  | 80.8 | GOCATOR2342 | Continuous |  | 08/10/2017 |  | MnROAD Low Volume Road | 586 | 11992
127-O-2017 | 127 | Outside | Flexible | 03/19/2019 | Aggregate |  | 1 | RWP | Clay |  |  | 93.6 | GOCATOR2342 | Continuous |  | 08/10/2017 |  | MnROAD Low Volume Road | 586
127-O-2017 | 127 | Outside | Flexible | 03/19/2019 | Aggregate |  | 1 | LWP | Clay |  |  | 83.4 | GOCATOR2342 | Continuous |  | 08/10/2017 |  | MnROAD Low Volume Road | 586
127-O-2017 | 127 | Outside | Flexible | 03/19/2019 | Aggregate |  | 2 | LWP | Clay |  |  | 84.7 | GOCATOR2342 | Continuous |  | 08/10/2017 |  | MnROAD Low Volume Road | 586
127-O-2017 | 127 | Outside | Flexible | 03/19/2019 | Aggregate |  | 2 | RWP | Clay |  |  | 92.9 | GOCATOR2342 | Continuous |  | 08/10/2017 |  | MnROAD Low Volume Road | 586
127-I-2017 | 127 | Inside | Flexible | 05/21/2019 | Aggregate |  | 1 | RWP | Clay |  |  | 128 | GOCATOR2342 | Continuous |  | 08/10/2017 |  | MnROAD Low Volume Road | 649 | 13561
127-I-2017 | 127 | Inside | Flexible | 05/21/2019 | Aggregate |  | 1 | LWP | Clay |  |  | 84 | GOCATOR2342 | Continuous |  | 08/10/2017 |  | MnROAD Low Volume Road | 649 | 13561
127-I-2017 | 127 | Inside | Flexible | 05/21/2019 | Aggregate |  | 2 | RWP | Clay |  |  | 127.3 | GOCATOR2342 | Continuous |  | 08/10/2017 |  | MnROAD Low Volume Road | 649 | 13561
127-I-2017 | 127 | Inside | Flexible | 05/21/2019 | Aggregate |  | 2 | LWP | Clay |  |  | 85.3 | GOCATOR2342 | Continuous |  | 08/10/2017 |  | MnROAD Low Volume Road | 649 | 13561
127-O-2017 | 127 | Outside | Flexible | 05/21/2019 | Aggregate |  | 1 | RWP | Clay |  |  | 96.1 | GOCATOR2342 | Continuous |  | 08/10/2017 |  | MnROAD Low Volume Road | 649
127-O-2017 | 127 | Outside | Flexible | 05/21/2019 | Aggregate |  | 1 | LWP | Clay |  |  | 82.8 | GOCATOR2342 | Continuous |  | 08/10/2017 |  | MnROAD Low Volume Road | 649
127-O-2017 | 127 | Outside | Flexible | 05/21/2019 | Aggregate |  | 2 | LWP | Clay |  |  | 87.2 | GOCATOR2342 | Continuous |  | 08/10/2017 |  | MnROAD Low Volume Road | 649
127-O-2017 | 127 | Outside | Flexible | 05/21/2019 | Aggregate |  | 2 | RWP | Clay |  |  | 100.6 | GOCATOR2342 | Continuous |  | 08/10/2017 |  | MnROAD Low Volume Road | 649
127-I-2017 | 127 | Inside | Flexible | 08/29/2019 | Aggregate |  | 1 | LWP | Clay |  |  | 82.1 | GOCATOR2342 | Continuous |  | 08/10/2017 |  | MnROAD Low Volume Road | 749 | 14084
127-I-2017 | 127 | Inside | Flexible | 08/29/2019 | Aggregate |  | 1 | RWP | Clay |  |  | 129.2 | GOCATOR2342 | Continuous |  | 08/10/2017 |  | MnROAD Low Volume Road | 749 | 14084
127-I-2017 | 127 | Inside | Flexible | 08/29/2019 | Aggregate |  | 2 | LWP | Clay |  |  | 85.9 | GOCATOR2342 | Continuous |  | 08/10/2017 |  | MnROAD Low Volume Road | 749 | 14084
127-I-2017 | 127 | Inside | Flexible | 08/29/2019 | Aggregate |  | 2 | RWP | Clay |  |  | 128.6 | GOCATOR2342 | Continuous |  | 08/10/2017 |  | MnROAD Low Volume Road | 749 | 14084
127-O-2017 | 127 | Outside | Flexible | 08/29/2019 | Aggregate |  | 1 | LWP | Clay |  |  | 85.9 | GOCATOR2342 | Continuous |  | 08/10/2017 |  | MnROAD Low Volume Road | 749
127-O-2017 | 127 | Outside | Flexible | 08/29/2019 | Aggregate |  | 1 | RWP | Clay |  |  | 103.8 | GOCATOR2342 | Continuous |  | 08/10/2017 |  | MnROAD Low Volume Road | 749
127-O-2017 | 127 | Outside | Flexible | 08/29/2019 | Aggregate |  | 2 | RWP | Clay |  |  | 101.2 | GOCATOR2342 | Continuous |  | 08/10/2017 |  | MnROAD Low Volume Road | 749
127-O-2017 | 127 | Outside | Flexible | 08/29/2019 | Aggregate |  | 2 | LWP | Clay |  |  | 86.6 | GOCATOR2342 | Continuous |  | 08/10/2017 |  | MnROAD Low Volume Road | 749
127-I-2017 | 127 | Inside | Flexible | 10/24/2019 | Aggregate |  | 1 | RWP | Clay |  |  | 127.3 | GOCATOR2342 | Continuous |  | 08/10/2017 |  | MnROAD Low Volume Road | 805 | 14473
127-I-2017 | 127 | Inside | Flexible | 10/24/2019 | Aggregate |  | 1 | LWP | Clay |  |  | 84.7 | GOCATOR2342 | Continuous |  | 08/10/2017 |  | MnROAD Low Volume Road | 805 | 14473
127-I-2017 | 127 | Inside | Flexible | 10/24/2019 | Aggregate |  | 2 | LWP | Clay |  |  | 84.7 | GOCATOR2342 | Continuous |  | 08/10/2017 |  | MnROAD Low Volume Road | 805 | 14473
127-I-2017 | 127 | Inside | Flexible | 10/24/2019 | Aggregate |  | 2 | RWP | Clay |  |  | 133 | GOCATOR2342 | Continuous |  | 08/10/2017 |  | MnROAD Low Volume Road | 805 | 14473
127-O-2017 | 127 | Outside | Flexible | 10/24/2019 | Aggregate |  | 1 | LWP | Clay |  |  | 88.5 | GOCATOR2342 | Continuous |  | 08/10/2017 |  | MnROAD Low Volume Road | 805
127-O-2017 | 127 | Outside | Flexible | 10/24/2019 | Aggregate |  | 1 | RWP | Clay |  |  | 103.8 | GOCATOR2342 | Continuous |  | 08/10/2017 |  | MnROAD Low Volume Road | 805
127-O-2017 | 127 | Outside | Flexible | 10/24/2019 | Aggregate |  | 2 | LWP | Clay |  |  | 85.3 | GOCATOR2342 | Continuous |  | 08/10/2017 |  | MnROAD Low Volume Road | 805
127-O-2017 | 127 | Outside | Flexible | 10/24/2019 | Aggregate |  | 2 | RWP | Clay |  |  | 102.5 | GOCATOR2342 | Continuous |  | 08/10/2017 |  | MnROAD Low Volume Road | 805
127-I-2017 | 127 | Inside | Flexible | 03/10/2020 | Aggregate |  | 1 | LWP | Clay |  |  | 89.1 | GOCATOR2342 | Continuous |  | 08/10/2017 |  | MnROAD Low Volume Road | 943 | 19455
127-I-2017 | 127 | Inside | Flexible | 03/10/2020 | Aggregate |  | 1 | RWP | Clay |  |  | 130.5 | GOCATOR2342 | Continuous |  | 08/10/2017 |  | MnROAD Low Volume Road | 943 | 19455
127-I-2017 | 127 | Inside | Flexible | 03/10/2020 | Aggregate |  | 2 | LWP | Clay |  |  | 88.5 | GOCATOR2342 | Continuous |  | 08/10/2017 |  | MnROAD Low Volume Road | 943 | 19455
127-I-2017 | 127 | Inside | Flexible | 03/10/2020 | Aggregate |  | 2 | RWP | Clay |  |  | 129.9 | GOCATOR2342 | Continuous |  | 08/10/2017 |  | MnROAD Low Volume Road | 943 | 19455
127-O-2017 | 127 | Outside | Flexible | 03/10/2020 | Aggregate |  | 1 | RWP | Clay |  |  | 106.9 | GOCATOR2342 | Continuous |  | 08/10/2017 |  | MnROAD Low Volume Road | 943
127-O-2017 | 127 | Outside | Flexible | 03/10/2020 | Aggregate |  | 1 | LWP | Clay |  |  | 91.7 | GOCATOR2342 | Continuous |  | 08/10/2017 |  | MnROAD Low Volume Road | 943
127-O-2017 | 127 | Outside | Flexible | 03/10/2020 | Aggregate |  | 2 | RWP | Clay |  |  | 105 | GOCATOR2342 | Continuous |  | 08/10/2017 |  | MnROAD Low Volume Road | 943
127-O-2017 | 127 | Outside | Flexible | 03/10/2020 | Aggregate |  | 2 | LWP | Clay |  |  | 89.8 | GOCATOR2342 | Continuous |  | 08/10/2017 |  | MnROAD Low Volume Road | 943
127-I-2017 | 127 | Inside | Flexible | 08/06/2020 | Aggregate |  | 1 | RWP | Clay |  |  | 136.9 | GOCATOR2342 | Continuous |  | 08/10/2017 |  | MnROAD Low Volume Road | 1092 | 23985
127-I-2017 | 127 | Inside | Flexible | 08/06/2020 | Aggregate |  | 1 | LWP | Clay |  |  | 92.9 | GOCATOR2342 | Continuous |  | 08/10/2017 |  | MnROAD Low Volume Road | 1092 | 23985
127-I-2017 | 127 | Inside | Flexible | 08/06/2020 | Aggregate |  | 2 | LWP | Clay |  |  | 88.5 | GOCATOR2342 | Continuous |  | 08/10/2017 |  | MnROAD Low Volume Road | 1092 | 23985
127-I-2017 | 127 | Inside | Flexible | 08/06/2020 | Aggregate |  | 2 | RWP | Clay |  |  | 133.7 | GOCATOR2342 | Continuous |  | 08/10/2017 |  | MnROAD Low Volume Road | 1092 | 23985
127-O-2017 | 127 | Outside | Flexible | 08/06/2020 | Aggregate |  | 1 | LWP | Clay |  |  | 88.5 | GOCATOR2342 | Continuous |  | 08/10/2017 |  | MnROAD Low Volume Road | 1092
127-O-2017 | 127 | Outside | Flexible | 08/06/2020 | Aggregate |  | 1 | RWP | Clay |  |  | 105.7 | GOCATOR2342 | Continuous |  | 08/10/2017 |  | MnROAD Low Volume Road | 1092
127-O-2017 | 127 | Outside | Flexible | 08/06/2020 | Aggregate |  | 2 | LWP | Clay |  |  | 91.7 | GOCATOR2342 | Continuous |  | 08/10/2017 |  | MnROAD Low Volume Road | 1092
127-O-2017 | 127 | Outside | Flexible | 08/06/2020 | Aggregate |  | 2 | RWP | Clay |  |  | 108.2 | GOCATOR2342 | Continuous |  | 08/10/2017 |  | MnROAD Low Volume Road | 1092
127-O-2017 | 127 | Outside | Flexible | 08/06/2020 | Aggregate |  | 3 | RWP | Clay |  |  | 106.3 | GOCATOR2342 | Continuous |  | 08/10/2017 |  | MnROAD Low Volume Road | 1092
127-O-2017 | 127 | Outside | Flexible | 08/06/2020 | Aggregate |  | 3 | LWP | Clay |  |  | 90.4 | GOCATOR2342 | Continuous |  | 08/10/2017 |  | MnROAD Low Volume Road | 1092
127-I-2017 | 127 | Inside | Flexible | 12/02/2020 | Aggregate |  | 1 | RWP | Clay |  |  | 136.9 | GOCATOR2342 | Continuous | Winter Collection | 08/10/2017 |  | MnROAD Low Volume Road | 1210 | 27155
127-I-2017 | 127 | Inside | Flexible | 12/02/2020 | Aggregate |  | 1 | LWP | Clay |  |  | 92.9 | GOCATOR2342 | Continuous | Winter Collection | 08/10/2017 |  | MnROAD Low Volume Road | 1210 | 27155
127-I-2017 | 127 | Inside | Flexible | 12/02/2020 | Aggregate |  | 2 | RWP | Clay |  |  | 136.2 | GOCATOR2342 | Continuous | Winter Collection | 08/10/2017 |  | MnROAD Low Volume Road | 1210 | 27155
127-I-2017 | 127 | Inside | Flexible | 12/02/2020 | Aggregate |  | 2 | LWP | Clay |  |  | 91.7 | GOCATOR2342 | Continuous | Winter Collection | 08/10/2017 |  | MnROAD Low Volume Road | 1210 | 27155
127-O-2017 | 127 | Outside | Flexible | 12/02/2020 | Aggregate |  | 1 | LWP | Clay |  |  | 93.6 | GOCATOR2342 | Continuous | Winter Collection | 08/10/2017 |  | MnROAD Low Volume Road | 1210
127-O-2017 | 127 | Outside | Flexible | 12/02/2020 | Aggregate |  | 1 | RWP | Clay |  |  | 103.8 | GOCATOR2342 | Continuous | Winter Collection | 08/10/2017 |  | MnROAD Low Volume Road | 1210
127-O-2017 | 127 | Outside | Flexible | 12/02/2020 | Aggregate |  | 2 | RWP | Clay |  |  | 103.1 | GOCATOR2342 | Continuous | Winter Collection | 08/10/2017 |  | MnROAD Low Volume Road | 1210
127-O-2017 | 127 | Outside | Flexible | 12/02/2020 | Aggregate |  | 2 | LWP | Clay |  |  | 91 | GOCATOR2342 | Continuous | Winter Collection | 08/10/2017 |  | MnROAD Low Volume Road | 1210
127-I-2017 | 127 | Inside | Flexible | 01/13/2021 | Aggregate |  | 1 | LWP | Clay |  |  | 87.8 | GOCATOR2342 | Continuous | Winter Collection | 08/10/2017 |  | MnROAD Low Volume Road | 1252 | 27155
127-I-2017 | 127 | Inside | Flexible | 01/13/2021 | Aggregate |  | 1 | RWP | Clay |  |  | 122.9 | GOCATOR2342 | Continuous | Winter Collection | 08/10/2017 |  | MnROAD Low Volume Road | 1252 | 27155
127-I-2017 | 127 | Inside | Flexible | 01/13/2021 | Aggregate |  | 2 | LWP | Clay |  |  | 86.6 | GOCATOR2342 | Continuous | Winter Collection | 08/10/2017 |  | MnROAD Low Volume Road | 1252 | 27155
127-I-2017 | 127 | Inside | Flexible | 01/13/2021 | Aggregate |  | 2 | RWP | Clay |  |  | 122.2 | GOCATOR2342 | Continuous | Winter Collection | 08/10/2017 |  | MnROAD Low Volume Road | 1252 | 27155
127-I-2017 | 127 | Inside | Flexible | 01/13/2021 | Aggregate |  | 3 | RWP | Clay |  |  | 122.2 | GOCATOR2342 | Continuous | Winter Collection | 08/10/2017 |  | MnROAD Low Volume Road | 1252 | 27155
127-I-2017 | 127 | Inside | Flexible | 01/13/2021 | Aggregate |  | 3 | LWP | Clay |  |  | 87.8 | GOCATOR2342 | Continuous | Winter Collection | 08/10/2017 |  | MnROAD Low Volume Road | 1252 | 27155
127-O-2017 | 127 | Outside | Flexible | 01/13/2021 | Aggregate |  | 1 | RWP | Clay |  |  | 89.8 | GOCATOR2342 | Continuous | Winter Collection | 08/10/2017 |  | MnROAD Low Volume Road | 1252
127-O-2017 | 127 | Outside | Flexible | 01/13/2021 | Aggregate |  | 1 | LWP | Clay |  |  | 90.4 | GOCATOR2342 | Continuous | Winter Collection | 08/10/2017 |  | MnROAD Low Volume Road | 1252
127-O-2017 | 127 | Outside | Flexible | 01/13/2021 | Aggregate |  | 2 | LWP | Clay |  |  | 91.7 | GOCATOR2342 | Continuous | Winter Collection | 08/10/2017 |  | MnROAD Low Volume Road | 1252
127-O-2017 | 127 | Outside | Flexible | 01/13/2021 | Aggregate |  | 2 | RWP | Clay |  |  | 89.1 | GOCATOR2342 | Continuous | Winter Collection | 08/10/2017 |  | MnROAD Low Volume Road | 1252
127-I-2017 | 127 | Inside | Flexible | 02/03/2021 | Aggregate |  | 1 | LWP | Clay |  |  | 88.5 | GOCATOR2342 | Continuous | Winter Collection | 08/10/2017 |  | MnROAD Low Volume Road | 1273 | 27220
127-I-2017 | 127 | Inside | Flexible | 02/03/2021 | Aggregate |  | 1 | RWP | Clay |  |  | 119.7 | GOCATOR2342 | Continuous | Winter Collection | 08/10/2017 |  | MnROAD Low Volume Road | 1273 | 27220
127-I-2017 | 127 | Inside | Flexible | 02/03/2021 | Aggregate |  | 2 | LWP | Clay |  |  | 86.6 | GOCATOR2342 | Continuous | Winter Collection | 08/10/2017 |  | MnROAD Low Volume Road | 1273 | 27220
127-I-2017 | 127 | Inside | Flexible | 02/03/2021 | Aggregate |  | 2 | RWP | Clay |  |  | 115.9 | GOCATOR2342 | Continuous | Winter Collection | 08/10/2017 |  | MnROAD Low Volume Road | 1273 | 27220
127-O-2017 | 127 | Outside | Flexible | 02/03/2021 | Aggregate |  | 1 | LWP | Clay |  |  | 91.7 | GOCATOR2342 | Continuous | Winter Collection | 08/10/2017 |  | MnROAD Low Volume Road | 1273
127-O-2017 | 127 | Outside | Flexible | 02/03/2021 | Aggregate |  | 1 | RWP | Clay |  |  | 89.8 | GOCATOR2342 | Continuous | Winter Collection | 08/10/2017 |  | MnROAD Low Volume Road | 1273
127-O-2017 | 127 | Outside | Flexible | 02/03/2021 | Aggregate |  | 2 | RWP | Clay |  |  | 90.4 | GOCATOR2342 | Continuous | Winter Collection | 08/10/2017 |  | MnROAD Low Volume Road | 1273
127-O-2017 | 127 | Outside | Flexible | 02/03/2021 | Aggregate |  | 2 | LWP | Clay |  |  | 91.7 | GOCATOR2342 | Continuous | Winter Collection | 08/10/2017 |  | MnROAD Low Volume Road | 1273
127-I-2017 | 127 | Inside | Flexible | 03/18/2021 | Aggregate |  | 1 | LWP | Clay |  |  | 93.6 | GOCATOR2342 | Continuous |  | 08/10/2017 |  | MnROAD Low Volume Road | 1316 | 27220
127-I-2017 | 127 | Inside | Flexible | 03/18/2021 | Aggregate |  | 1 | RWP | Clay |  |  | 141.3 | GOCATOR2342 | Continuous |  | 08/10/2017 |  | MnROAD Low Volume Road | 1316 | 27220
127-I-2017 | 127 | Inside | Flexible | 03/18/2021 | Aggregate |  | 2 | LWP | Clay |  |  | 92.9 | GOCATOR2342 | Continuous |  | 08/10/2017 |  | MnROAD Low Volume Road | 1316 | 27220
127-I-2017 | 127 | Inside | Flexible | 03/18/2021 | Aggregate |  | 2 | RWP | Clay |  |  | 135 | GOCATOR2342 | Continuous |  | 08/10/2017 |  | MnROAD Low Volume Road | 1316 | 27220
127-O-2017 | 127 | Outside | Flexible | 03/18/2021 | Aggregate |  | 1 | LWP | Clay |  |  | 98.7 | GOCATOR2342 | Continuous |  | 08/10/2017 |  | MnROAD Low Volume Road | 1316
127-O-2017 | 127 | Outside | Flexible | 03/18/2021 | Aggregate |  | 1 | RWP | Clay |  |  | 106.3 | GOCATOR2342 | Continuous |  | 08/10/2017 |  | MnROAD Low Volume Road | 1316
127-O-2017 | 127 | Outside | Flexible | 03/18/2021 | Aggregate |  | 2 | LWP | Clay |  |  | 92.9 | GOCATOR2342 | Continuous |  | 08/10/2017 |  | MnROAD Low Volume Road | 1316
127-O-2017 | 127 | Outside | Flexible | 03/18/2021 | Aggregate |  | 2 | RWP | Clay |  |  | 109.5 | GOCATOR2342 | Continuous |  | 08/10/2017 |  | MnROAD Low Volume Road | 1316
127-I-2017 | 127 | Inside | Flexible | 05/12/2021 | Aggregate |  | 1 | LWP | Clay |  |  | 95.5 | GOCATOR2342 | Continuous |  | 08/10/2017 |  | MnROAD Low Volume Road | 1371 | 28304
127-I-2017 | 127 | Inside | Flexible | 05/12/2021 | Aggregate |  | 1 | RWP | Clay |  |  | 135.6 | GOCATOR2342 | Continuous |  | 08/10/2017 |  | MnROAD Low Volume Road | 1371 | 28304
127-I-2017 | 127 | Inside | Flexible | 05/12/2021 | Aggregate |  | 2 | LWP | Clay |  |  | 93.6 | GOCATOR2342 | Continuous |  | 08/10/2017 |  | MnROAD Low Volume Road | 1371 | 28304
127-I-2017 | 127 | Inside | Flexible | 05/12/2021 | Aggregate |  | 2 | RWP | Clay |  |  | 139.4 | GOCATOR2342 | Continuous |  | 08/10/2017 |  | MnROAD Low Volume Road | 1371 | 28304
127-I-2017 | 127 | Inside | Flexible | 05/12/2021 | Aggregate |  | 3 | LWP | Clay |  |  | 92.9 | GOCATOR2342 | Continuous |  | 08/10/2017 |  | MnROAD Low Volume Road | 1371 | 28304
127-I-2017 | 127 | Inside | Flexible | 05/12/2021 | Aggregate |  | 3 | RWP | Clay |  |  | 142 | GOCATOR2342 | Continuous |  | 08/10/2017 |  | MnROAD Low Volume Road | 1371 | 28304
127-O-2017 | 127 | Outside | Flexible | 05/12/2021 | Aggregate |  | 1 | RWP | Clay |  |  | 105 | GOCATOR2342 | Continuous |  | 08/10/2017 |  | MnROAD Low Volume Road | 1371
127-O-2017 | 127 | Outside | Flexible | 05/12/2021 | Aggregate |  | 1 | LWP | Clay |  |  | 94.9 | GOCATOR2342 | Continuous |  | 08/10/2017 |  | MnROAD Low Volume Road | 1371
127-O-2017 | 127 | Outside | Flexible | 05/12/2021 | Aggregate |  | 2 | RWP | Clay |  |  | 102.5 | GOCATOR2342 | Continuous |  | 08/10/2017 |  | MnROAD Low Volume Road | 1371
127-O-2017 | 127 | Outside | Flexible | 05/12/2021 | Aggregate |  | 2 | LWP | Clay |  |  | 96.1 | GOCATOR2342 | Continuous |  | 08/10/2017 |  | MnROAD Low Volume Road | 1371
127-O-2017 | 127 | Outside | Flexible | 05/12/2021 | Aggregate |  | 3 | LWP | Clay |  |  | 80.8 | GOCATOR2342 | Continuous |  | 08/10/2017 |  | MnROAD Low Volume Road | 1371
127-O-2017 | 127 | Outside | Flexible | 05/12/2021 | Aggregate |  | 3 | RWP | Clay |  |  | 121 | GOCATOR2342 | Continuous |  | 08/10/2017 |  | MnROAD Low Volume Road | 1371
127-I-2017 | 127 | Inside | Flexible | 09/12/2021 | Aggregate |  | 1 | RWP | Clay |  |  | 138.8 | GOCATOR2342 | Continuous |  | 08/10/2017 |  | MnROAD Low Volume Road | 1494 | 32755
127-I-2017 | 127 | Inside | Flexible | 09/12/2021 | Aggregate |  | 1 | LWP | Clay |  |  | 92.3 | GOCATOR2342 | Continuous |  | 08/10/2017 |  | MnROAD Low Volume Road | 1494 | 32755
127-I-2017 | 127 | Inside | Flexible | 09/12/2021 | Aggregate |  | 2 | LWP | Clay |  |  | 92.3 | GOCATOR2342 | Continuous |  | 08/10/2017 |  | MnROAD Low Volume Road | 1494 | 32755
127-I-2017 | 127 | Inside | Flexible | 09/12/2021 | Aggregate |  | 2 | RWP | Clay |  |  | 138.8 | GOCATOR2342 | Continuous |  | 08/10/2017 |  | MnROAD Low Volume Road | 1494 | 32755
127-O-2017 | 127 | Outside | Flexible | 09/12/2021 | Aggregate |  | 1 | LWP | Clay |  |  | 91.7 | GOCATOR2342 | Continuous |  | 08/10/2017 |  | MnROAD Low Volume Road | 1494
127-O-2017 | 127 | Outside | Flexible | 09/12/2021 | Aggregate |  | 1 | RWP | Clay |  |  | 105.7 | GOCATOR2342 | Continuous |  | 08/10/2017 |  | MnROAD Low Volume Road | 1494
127-O-2017 | 127 | Outside | Flexible | 09/12/2021 | Aggregate |  | 2 | LWP | Clay |  |  | 92.3 | GOCATOR2342 | Continuous |  | 08/10/2017 |  | MnROAD Low Volume Road | 1494
127-O-2017 | 127 | Outside | Flexible | 09/12/2021 | Aggregate |  | 2 | RWP | Clay |  |  | 105.7 | GOCATOR2342 | Continuous |  | 08/10/2017 |  | MnROAD Low Volume Road | 1494
127-I-2017 | 127 | Inside | Flexible | 11/10/2021 | Aggregate |  | 1 | LWP | Clay |  |  | 91 | GOCATOR2342 | Continuous |  | 08/10/2017 |  | MnROAD Low Volume Road | 1553 | 35402
127-I-2017 | 127 | Inside | Flexible | 11/10/2021 | Aggregate |  | 1 | RWP | Clay |  |  | 135 | GOCATOR2342 | Continuous |  | 08/10/2017 |  | MnROAD Low Volume Road | 1553 | 35402
127-I-2017 | 127 | Inside | Flexible | 11/10/2021 | Aggregate |  | 2 | LWP | Clay |  |  | 91.7 | GOCATOR2342 | Continuous |  | 08/10/2017 |  | MnROAD Low Volume Road | 1553 | 35402
127-I-2017 | 127 | Inside | Flexible | 11/10/2021 | Aggregate |  | 2 | RWP | Clay |  |  | 137.5 | GOCATOR2342 | Continuous |  | 08/10/2017 |  | MnROAD Low Volume Road | 1553 | 35402
127-O-2017 | 127 | Outside | Flexible | 11/10/2021 | Aggregate |  | 1 | LWP | Clay |  |  | 92.3 | GOCATOR2342 | Continuous |  | 08/10/2017 |  | MnROAD Low Volume Road | 1553
127-O-2017 | 127 | Outside | Flexible | 11/10/2021 | Aggregate |  | 1 | RWP | Clay |  |  | 107.6 | GOCATOR2342 | Continuous |  | 08/10/2017 |  | MnROAD Low Volume Road | 1553
127-O-2017 | 127 | Outside | Flexible | 11/10/2021 | Aggregate |  | 2 | LWP | Clay |  |  | 93.6 | GOCATOR2342 | Continuous |  | 08/10/2017 |  | MnROAD Low Volume Road | 1553
127-O-2017 | 127 | Outside | Flexible | 11/10/2021 | Aggregate |  | 2 | RWP | Clay |  |  | 108.9 | GOCATOR2342 | Continuous |  | 08/10/2017 |  | MnROAD Low Volume Road | 1553
127-I-2017 | 127 | Inside | Flexible | 09/14/2022 | Aggregate |  | 1 | RWP | Clay |  |  | 145.1 | GOCATOR2342 | Continuous |  | 08/10/2017 |  | MnROAD Low Volume Road | 1861 | 42558
127-I-2017 | 127 | Inside | Flexible | 09/14/2022 | Aggregate |  | 1 | LWP | Clay |  |  | 98 | GOCATOR2342 | Continuous |  | 08/10/2017 |  | MnROAD Low Volume Road | 1861 | 42558
127-I-2017 | 127 | Inside | Flexible | 09/14/2022 | Aggregate |  | 2 | LWP | Clay |  |  | 98 | GOCATOR2342 | Continuous |  | 08/10/2017 |  | MnROAD Low Volume Road | 1861 | 42558
127-I-2017 | 127 | Inside | Flexible | 09/14/2022 | Aggregate |  | 2 | RWP | Clay |  |  | 149 | GOCATOR2342 | Continuous |  | 08/10/2017 |  | MnROAD Low Volume Road | 1861 | 42558
127-O-2017 | 127 | Outside | Flexible | 09/14/2022 | Aggregate |  | 1 | LWP | Clay |  |  | 98 | GOCATOR2342 | Continuous |  | 08/10/2017 |  | MnROAD Low Volume Road | 1861
127-O-2017 | 127 | Outside | Flexible | 09/14/2022 | Aggregate |  | 1 | RWP | Clay |  |  | 107.6 | GOCATOR2342 | Continuous |  | 08/10/2017 |  | MnROAD Low Volume Road | 1861
127-O-2017 | 127 | Outside | Flexible | 09/14/2022 | Aggregate |  | 2 | LWP | Clay |  |  | 96.8 | GOCATOR2342 | Continuous |  | 08/10/2017 |  | MnROAD Low Volume Road | 1861
127-O-2017 | 127 | Outside | Flexible | 09/14/2022 | Aggregate |  | 2 | RWP | Clay |  |  | 106.9 | GOCATOR2342 | Continuous |  | 08/10/2017 |  | MnROAD Low Volume Road | 1861
127-I-2017 | 127 | Inside | Flexible | 05/10/2023 | Aggregate |  | 1 | RWP | Clay |  |  | 159.1 | GOCATOR2342 | Continuous |  | 08/10/2017 |  | MnROAD Low Volume Road | 2099 | 43449
127-I-2017 | 127 | Inside | Flexible | 05/10/2023 | Aggregate |  | 1 | LWP | Clay |  |  | 102.5 | GOCATOR2342 | Continuous |  | 08/10/2017 |  | MnROAD Low Volume Road | 2099 | 43449
127-I-2017 | 127 | Inside | Flexible | 05/10/2023 | Aggregate |  | 2 | LWP | Clay |  |  | 101.9 | GOCATOR2342 | Continuous |  | 08/10/2017 |  | MnROAD Low Volume Road | 2099 | 43449
127-I-2017 | 127 | Inside | Flexible | 05/10/2023 | Aggregate |  | 2 | RWP | Clay |  |  | 151.5 | GOCATOR2342 | Continuous |  | 08/10/2017 |  | MnROAD Low Volume Road | 2099 | 43449
127-O-2017 | 127 | Outside | Flexible | 05/10/2023 | Aggregate |  | 1 | RWP | Clay |  |  | 106.3 | GOCATOR2342 | Continuous |  | 08/10/2017 |  | MnROAD Low Volume Road | 2099
127-O-2017 | 127 | Outside | Flexible | 05/10/2023 | Aggregate |  | 1 | LWP | Clay |  |  | 104.4 | GOCATOR2342 | Continuous |  | 08/10/2017 |  | MnROAD Low Volume Road | 2099
127-O-2017 | 127 | Outside | Flexible | 05/10/2023 | Aggregate |  | 2 | LWP | Clay |  |  | 109.5 | GOCATOR2342 | Continuous |  | 08/10/2017 |  | MnROAD Low Volume Road | 2099
127-O-2017 | 127 | Outside | Flexible | 05/10/2023 | Aggregate |  | 2 | RWP | Clay |  |  | 107.6 | GOCATOR2342 | Continuous |  | 08/10/2017 |  | MnROAD Low Volume Road | 2099
127-I-2017 | 127 | Inside | Flexible | 07/18/2023 | Aggregate |  | 1 | RWP | Clay |  |  | 147.7 | GOCATOR2342 | Continuous |  | 08/10/2017 |  | MnROAD Low Volume Road | 2168 | 43449
127-I-2017 | 127 | Inside | Flexible | 07/18/2023 | Aggregate |  | 1 | LWP | Clay |  |  | 99.9 | GOCATOR2342 | Continuous |  | 08/10/2017 |  | MnROAD Low Volume Road | 2168 | 43449
127-I-2017 | 127 | Inside | Flexible | 07/18/2023 | Aggregate |  | 2 | LWP | Clay |  |  | 100.6 | GOCATOR2342 | Continuous |  | 08/10/2017 |  | MnROAD Low Volume Road | 2168 | 43449
127-I-2017 | 127 | Inside | Flexible | 07/18/2023 | Aggregate |  | 2 | RWP | Clay |  |  | 150.2 | GOCATOR2342 | Continuous |  | 08/10/2017 |  | MnROAD Low Volume Road | 2168 | 43449
127-O-2017 | 127 | Outside | Flexible | 07/18/2023 | Aggregate |  | 1 | LWP | Clay |  |  | 103.8 | GOCATOR2342 | Continuous |  | 08/10/2017 |  | MnROAD Low Volume Road | 2168
127-O-2017 | 127 | Outside | Flexible | 07/18/2023 | Aggregate |  | 1 | RWP | Clay |  |  | 110.1 | GOCATOR2342 | Continuous |  | 08/10/2017 |  | MnROAD Low Volume Road | 2168
127-O-2017 | 127 | Outside | Flexible | 07/18/2023 | Aggregate |  | 2 | LWP | Clay |  |  | 105.7 | GOCATOR2342 | Continuous |  | 08/10/2017 |  | MnROAD Low Volume Road | 2168
127-O-2017 | 127 | Outside | Flexible | 07/18/2023 | Aggregate |  | 2 | RWP | Clay |  |  | 109.5 | GOCATOR2342 | Continuous |  | 08/10/2017 |  | MnROAD Low Volume Road | 2168
133-I-2017 | 133 | Inside | Flexible | 08/25/2017 | Aggregate |  | 1 | RWP | Clay |  |  | 142.6 | 3K LINE LASER | Continuous | bare CCPR | 06/06/2017 |  | MnROAD Low Volume Road | 80 | 198
133-I-2017 | 133 | Inside | Flexible | 08/25/2017 | Aggregate |  | 1 | LWP | Clay |  |  | 143.9 | 3K LINE LASER | Continuous | bare CCPR | 06/06/2017 |  | MnROAD Low Volume Road | 80 | 198
133-I-2017 | 133 | Inside | Flexible | 08/25/2017 | Aggregate |  | 2 | RWP | Clay |  |  | 131.1 | 3K LINE LASER | Continuous | bare CCPR | 06/06/2017 |  | MnROAD Low Volume Road | 80 | 198
133-I-2017 | 133 | Inside | Flexible | 08/25/2017 | Aggregate |  | 2 | LWP | Clay |  |  | 147.7 | 3K LINE LASER | Continuous | bare CCPR | 06/06/2017 |  | MnROAD Low Volume Road | 80 | 198
133-O-2017 | 133 | Outside | Flexible | 08/25/2017 | Aggregate |  | 1 | RWP | Clay |  |  | 187.8 | 3K LINE LASER | Continuous | bare CCPR | 06/06/2017 |  | MnROAD Low Volume Road | 80
133-O-2017 | 133 | Outside | Flexible | 08/25/2017 | Aggregate |  | 1 | LWP | Clay |  |  | 192.2 | 3K LINE LASER | Continuous | bare CCPR | 06/06/2017 |  | MnROAD Low Volume Road | 80
133-O-2017 | 133 | Outside | Flexible | 08/25/2017 | Aggregate |  | 2 | RWP | Clay |  |  | 198.6 | 3K LINE LASER | Continuous | bare CCPR | 06/06/2017 |  | MnROAD Low Volume Road | 80
133-O-2017 | 133 | Outside | Flexible | 08/25/2017 | Aggregate |  | 2 | LWP | Clay |  |  | 182.7 | 3K LINE LASER | Continuous | bare CCPR | 06/06/2017 |  | MnROAD Low Volume Road | 80
133-I-2017 | 133 | Inside | Flexible | 10/26/2017 | Aggregate |  | 1 | RWP | Clay |  |  | 132.4 | 3K LINE LASER | Continuous |  | 06/06/2017 |  | MnROAD Low Volume Road | 142 | 829
133-I-2017 | 133 | Inside | Flexible | 10/26/2017 | Aggregate |  | 1 | LWP | Clay |  |  | 129.2 | 3K LINE LASER | Continuous |  | 06/06/2017 |  | MnROAD Low Volume Road | 142 | 829
133-I-2017 | 133 | Inside | Flexible | 10/26/2017 | Aggregate |  | 2 | RWP | Clay |  |  | 134.3 | 3K LINE LASER | Continuous |  | 06/06/2017 |  | MnROAD Low Volume Road | 142 | 829
133-I-2017 | 133 | Inside | Flexible | 10/26/2017 | Aggregate |  | 2 | LWP | Clay |  |  | 124.1 | 3K LINE LASER | Continuous |  | 06/06/2017 |  | MnROAD Low Volume Road | 142 | 829
133-O-2017 | 133 | Outside | Flexible | 10/26/2017 | Aggregate |  | 1 | RWP | Clay |  |  | 129.9 | 3K LINE LASER | Continuous |  | 06/06/2017 |  | MnROAD Low Volume Road | 142
133-O-2017 | 133 | Outside | Flexible | 10/26/2017 | Aggregate |  | 1 | LWP | Clay |  |  | 121 | 3K LINE LASER | Continuous |  | 06/06/2017 |  | MnROAD Low Volume Road | 142
133-O-2017 | 133 | Outside | Flexible | 10/26/2017 | Aggregate |  | 2 | LWP | Clay |  |  | 123.5 | 3K LINE LASER | Continuous |  | 06/06/2017 |  | MnROAD Low Volume Road | 142
133-O-2017 | 133 | Outside | Flexible | 10/26/2017 | Aggregate |  | 2 | RWP | Clay |  |  | 121.6 | 3K LINE LASER | Continuous |  | 06/06/2017 |  | MnROAD Low Volume Road | 142
133-I-2017 | 133 | Inside | Flexible | 03/28/2018 | Aggregate |  | 1 | LWP | Clay |  |  | 128 | 3K LINE LASER | Continuous | Lasers spaced within LTTP wheel path by 0.12 ft | 06/06/2017 |  | MnROAD Low Volume Road | 295 | 6028
133-I-2017 | 133 | Inside | Flexible | 03/28/2018 | Aggregate |  | 1 | RWP | Clay |  |  | 138.1 | 3K LINE LASER | Continuous | Lasers spaced within LTTP wheel path by 0.12 ft | 06/06/2017 |  | MnROAD Low Volume Road | 295 | 6028
133-I-2017 | 133 | Inside | Flexible | 03/28/2018 | Aggregate |  | 2 | RWP | Clay |  |  | 145.8 | 3K LINE LASER | Continuous | Lasers spaced within LTTP wheel path by 0.12 ft | 06/06/2017 |  | MnROAD Low Volume Road | 295 | 6028
133-I-2017 | 133 | Inside | Flexible | 03/28/2018 | Aggregate |  | 2 | LWP | Clay |  |  | 124.1 | 3K LINE LASER | Continuous | Lasers spaced within LTTP wheel path by 0.12 ft | 06/06/2017 |  | MnROAD Low Volume Road | 295 | 6028
133-O-2017 | 133 | Outside | Flexible | 03/28/2018 | Aggregate |  | 1 | RWP | Clay |  |  | 115.2 | 3K LINE LASER | Continuous | Lasers spaced within LTTP wheel path by 0.12 ft | 06/06/2017 |  | MnROAD Low Volume Road | 295
133-O-2017 | 133 | Outside | Flexible | 03/28/2018 | Aggregate |  | 1 | LWP | Clay |  |  | 121 | 3K LINE LASER | Continuous | Lasers spaced within LTTP wheel path by 0.12 ft | 06/06/2017 |  | MnROAD Low Volume Road | 295
133-O-2017 | 133 | Outside | Flexible | 03/28/2018 | Aggregate |  | 2 | LWP | Clay |  |  | 121 | 3K LINE LASER | Continuous | Lasers spaced within LTTP wheel path by 0.12 ft | 06/06/2017 |  | MnROAD Low Volume Road | 295
133-O-2017 | 133 | Outside | Flexible | 03/28/2018 | Aggregate |  | 2 | RWP | Clay |  |  | 111.4 | 3K LINE LASER | Continuous | Lasers spaced within LTTP wheel path by 0.12 ft | 06/06/2017 |  | MnROAD Low Volume Road | 295
133-I-2017 | 133 | Inside | Flexible | 04/23/2018 | Aggregate |  | 1 | RWP | Clay |  |  | 150.2 | 3K LINE LASER | Continuous |  | 06/06/2017 |  | MnROAD Low Volume Road | 321 | 6940
133-I-2017 | 133 | Inside | Flexible | 04/23/2018 | Aggregate |  | 1 | LWP | Clay |  |  | 129.2 | 3K LINE LASER | Continuous |  | 06/06/2017 |  | MnROAD Low Volume Road | 321 | 6940
133-I-2017 | 133 | Inside | Flexible | 04/23/2018 | Aggregate |  | 2 | LWP | Clay |  |  | 124.8 | 3K LINE LASER | Continuous |  | 06/06/2017 |  | MnROAD Low Volume Road | 321 | 6940
133-I-2017 | 133 | Inside | Flexible | 04/23/2018 | Aggregate |  | 2 | RWP | Clay |  |  | 145.8 | 3K LINE LASER | Continuous |  | 06/06/2017 |  | MnROAD Low Volume Road | 321 | 6940
133-O-2017 | 133 | Outside | Flexible | 04/23/2018 | Aggregate |  | 1 | LWP | Clay |  |  | 119 | 3K LINE LASER | Continuous |  | 06/06/2017 |  | MnROAD Low Volume Road | 321
133-O-2017 | 133 | Outside | Flexible | 04/23/2018 | Aggregate |  | 1 | RWP | Clay |  |  | 111.4 | 3K LINE LASER | Continuous |  | 06/06/2017 |  | MnROAD Low Volume Road | 321
133-O-2017 | 133 | Outside | Flexible | 04/23/2018 | Aggregate |  | 2 | LWP | Clay |  |  | 134.3 | 3K LINE LASER | Continuous |  | 06/06/2017 |  | MnROAD Low Volume Road | 321
133-O-2017 | 133 | Outside | Flexible | 04/23/2018 | Aggregate |  | 2 | RWP | Clay |  |  | 131.8 | 3K LINE LASER | Continuous |  | 06/06/2017 |  | MnROAD Low Volume Road | 321
133-I-2017 | 133 | Inside | Flexible | 05/31/2018 | Aggregate |  | 1 | RWP | Clay |  |  | 147 | 3K LINE LASER | Continuous |  | 06/06/2017 |  | MnROAD Low Volume Road | 359 | 7428
133-I-2017 | 133 | Inside | Flexible | 05/31/2018 | Aggregate |  | 1 | LWP | Clay |  |  | 126 | 3K LINE LASER | Continuous |  | 06/06/2017 |  | MnROAD Low Volume Road | 359 | 7428
133-I-2017 | 133 | Inside | Flexible | 05/31/2018 | Aggregate |  | 2 | LWP | Clay |  |  | 125.4 | 3K LINE LASER | Continuous |  | 06/06/2017 |  | MnROAD Low Volume Road | 359 | 7428
133-I-2017 | 133 | Inside | Flexible | 05/31/2018 | Aggregate |  | 2 | RWP | Clay |  |  | 147.7 | 3K LINE LASER | Continuous |  | 06/06/2017 |  | MnROAD Low Volume Road | 359 | 7428
133-O-2017 | 133 | Outside | Flexible | 05/31/2018 | Aggregate |  | 1 | LWP | Clay |  |  | 112 | 3K LINE LASER | Continuous |  | 06/06/2017 |  | MnROAD Low Volume Road | 359
133-O-2017 | 133 | Outside | Flexible | 05/31/2018 | Aggregate |  | 1 | RWP | Clay |  |  | 115.2 | 3K LINE LASER | Continuous |  | 06/06/2017 |  | MnROAD Low Volume Road | 359
133-O-2017 | 133 | Outside | Flexible | 05/31/2018 | Aggregate |  | 2 | LWP | Clay |  |  | 112.7 | 3K LINE LASER | Continuous |  | 06/06/2017 |  | MnROAD Low Volume Road | 359
133-O-2017 | 133 | Outside | Flexible | 05/31/2018 | Aggregate |  | 2 | RWP | Clay |  |  | 115.2 | 3K LINE LASER | Continuous |  | 06/06/2017 |  | MnROAD Low Volume Road | 359
133-I-2017 | 133 | Inside | Flexible | 08/16/2018 | Aggregate |  | 0 | RWP | Clay |  |  | 143.2 | 3K LINE LASER | Continuous |  | 06/06/2017 |  | MnROAD Low Volume Road | 436 | 8645
133-I-2017 | 133 | Inside | Flexible | 08/16/2018 | Aggregate |  | 0 | LWP | Clay |  |  | 130.5 | 3K LINE LASER | Continuous |  | 06/06/2017 |  | MnROAD Low Volume Road | 436 | 8645
133-I-2017 | 133 | Inside | Flexible | 08/16/2018 | Aggregate |  | 1 | LWP | Clay |  |  | 129.2 | 3K LINE LASER | Continuous |  | 06/06/2017 |  | MnROAD Low Volume Road | 436 | 8645
133-I-2017 | 133 | Inside | Flexible | 08/16/2018 | Aggregate |  | 1 | RWP | Clay |  |  | 145.8 | 3K LINE LASER | Continuous |  | 06/06/2017 |  | MnROAD Low Volume Road | 436 | 8645
133-O-2017 | 133 | Outside | Flexible | 08/16/2018 | Aggregate |  | 1 | LWP | Clay |  |  | 118.4 | 3K LINE LASER | Continuous |  | 06/06/2017 |  | MnROAD Low Volume Road | 436
133-O-2017 | 133 | Outside | Flexible | 08/16/2018 | Aggregate |  | 1 | RWP | Clay |  |  | 113.9 | 3K LINE LASER | Continuous |  | 06/06/2017 |  | MnROAD Low Volume Road | 436
133-O-2017 | 133 | Outside | Flexible | 08/16/2018 | Aggregate |  | 2 | LWP | Clay |  |  | 121.6 | 3K LINE LASER | Continuous |  | 06/06/2017 |  | MnROAD Low Volume Road | 436
133-O-2017 | 133 | Outside | Flexible | 08/16/2018 | Aggregate |  | 2 | RWP | Clay |  |  | 109.5 | 3K LINE LASER | Continuous |  | 06/06/2017 |  | MnROAD Low Volume Road | 436
133-I-2017 | 133 | Inside | Flexible | 10/02/2018 | Aggregate |  | 1 | LWP | Clay |  |  | 131.1 | 3K LINE LASER | Continuous |  | 06/06/2017 |  | MnROAD Low Volume Road | 483 | 9705
133-I-2017 | 133 | Inside | Flexible | 10/02/2018 | Aggregate |  | 1 | RWP | Clay |  |  | 145.8 | 3K LINE LASER | Continuous |  | 06/06/2017 |  | MnROAD Low Volume Road | 483 | 9705
133-I-2017 | 133 | Inside | Flexible | 10/02/2018 | Aggregate |  | 2 | LWP | Clay |  |  | 129.9 | 3K LINE LASER | Continuous |  | 06/06/2017 |  | MnROAD Low Volume Road | 483 | 9705
133-I-2017 | 133 | Inside | Flexible | 10/02/2018 | Aggregate |  | 2 | RWP | Clay |  |  | 149 | 3K LINE LASER | Continuous |  | 06/06/2017 |  | MnROAD Low Volume Road | 483 | 9705
133-O-2017 | 133 | Outside | Flexible | 10/02/2018 | Aggregate |  | 1 | LWP | Clay |  |  | 109.5 | 3K LINE LASER | Continuous |  | 06/06/2017 |  | MnROAD Low Volume Road | 483
133-O-2017 | 133 | Outside | Flexible | 10/02/2018 | Aggregate |  | 1 | RWP | Clay |  |  | 115.9 | 3K LINE LASER | Continuous |  | 06/06/2017 |  | MnROAD Low Volume Road | 483
133-O-2017 | 133 | Outside | Flexible | 10/02/2018 | Aggregate |  | 2 | RWP | Clay |  |  | 116.5 | 3K LINE LASER | Continuous |  | 06/06/2017 |  | MnROAD Low Volume Road | 483
133-O-2017 | 133 | Outside | Flexible | 10/02/2018 | Aggregate |  | 2 | LWP | Clay |  |  | 111.4 | 3K LINE LASER | Continuous |  | 06/06/2017 |  | MnROAD Low Volume Road | 483
133-I-2017 | 133 | Inside | Flexible | 03/18/2019 | Aggregate |  | 0 | LWP | Clay |  |  | 158.5 | GOCATOR2342 | Continuous |  | 06/06/2017 |  | MnROAD Low Volume Road | 650 | 12118
133-I-2017 | 133 | Inside | Flexible | 03/18/2019 | Aggregate |  | 0 | RWP | Clay |  |  | 167.4 | GOCATOR2342 | Continuous |  | 06/06/2017 |  | MnROAD Low Volume Road | 650 | 12118
133-I-2017 | 133 | Inside | Flexible | 03/18/2019 | Aggregate |  | 1 | RWP | Clay |  |  | 170.6 | GOCATOR2342 | Continuous |  | 06/06/2017 |  | MnROAD Low Volume Road | 650 | 12118
133-I-2017 | 133 | Inside | Flexible | 03/18/2019 | Aggregate |  | 1 | LWP | Clay |  |  | 159.1 | GOCATOR2342 | Continuous |  | 06/06/2017 |  | MnROAD Low Volume Road | 650 | 12118
133-I-2017 | 133 | Inside | Flexible | 03/18/2019 | Aggregate |  | 2 | RWP | Clay |  |  | 168.7 | GOCATOR2342 | Continuous |  | 06/06/2017 |  | MnROAD Low Volume Road | 650 | 12118
133-I-2017 | 133 | Inside | Flexible | 03/18/2019 | Aggregate |  | 2 | LWP | Clay |  |  | 156.6 | GOCATOR2342 | Continuous |  | 06/06/2017 |  | MnROAD Low Volume Road | 650 | 12118
133-O-2017 | 133 | Outside | Flexible | 03/18/2019 | Aggregate |  | 0 | LWP | Clay |  |  | 136.9 | GOCATOR2342 | Continuous |  | 06/06/2017 |  | MnROAD Low Volume Road | 650
133-O-2017 | 133 | Outside | Flexible | 03/18/2019 | Aggregate |  | 0 | RWP | Clay |  |  | 120.3 | GOCATOR2342 | Continuous |  | 06/06/2017 |  | MnROAD Low Volume Road | 650
133-O-2017 | 133 | Outside | Flexible | 03/18/2019 | Aggregate |  | 1 | RWP | Clay |  |  | 125.4 | GOCATOR2342 | Continuous |  | 06/06/2017 |  | MnROAD Low Volume Road | 650
133-O-2017 | 133 | Outside | Flexible | 03/18/2019 | Aggregate |  | 1 | LWP | Clay |  |  | 133 | GOCATOR2342 | Continuous |  | 06/06/2017 |  | MnROAD Low Volume Road | 650
133-O-2017 | 133 | Outside | Flexible | 03/18/2019 | Aggregate |  | 2 | LWP | Clay |  |  | 140 | GOCATOR2342 | Continuous |  | 06/06/2017 |  | MnROAD Low Volume Road | 650
133-O-2017 | 133 | Outside | Flexible | 03/18/2019 | Aggregate |  | 2 | RWP | Clay |  |  | 121.6 | GOCATOR2342 | Continuous |  | 06/06/2017 |  | MnROAD Low Volume Road | 650
133-I-2017 | 133 | Inside | Flexible | 05/21/2019 | Aggregate |  | 1 | LWP | Clay |  |  | 130.5 | GOCATOR2342 | Continuous |  | 06/06/2017 |  | MnROAD Low Volume Road | 714 | 13751
133-I-2017 | 133 | Inside | Flexible | 05/21/2019 | Aggregate |  | 1 | RWP | Clay |  |  | 149.6 | GOCATOR2342 | Continuous |  | 06/06/2017 |  | MnROAD Low Volume Road | 714 | 13751
133-I-2017 | 133 | Inside | Flexible | 05/21/2019 | Aggregate |  | 2 | RWP | Clay |  |  | 147.7 | GOCATOR2342 | Continuous |  | 06/06/2017 |  | MnROAD Low Volume Road | 714 | 13751
133-I-2017 | 133 | Inside | Flexible | 05/21/2019 | Aggregate |  | 2 | LWP | Clay |  |  | 131.8 | GOCATOR2342 | Continuous |  | 06/06/2017 |  | MnROAD Low Volume Road | 714 | 13751
133-O-2017 | 133 | Outside | Flexible | 05/21/2019 | Aggregate |  | 1 | RWP | Clay |  |  | 110.8 | GOCATOR2342 | Continuous |  | 06/06/2017 |  | MnROAD Low Volume Road | 714
133-O-2017 | 133 | Outside | Flexible | 05/21/2019 | Aggregate |  | 1 | LWP | Clay |  |  | 108.2 | GOCATOR2342 | Continuous |  | 06/06/2017 |  | MnROAD Low Volume Road | 714
133-O-2017 | 133 | Outside | Flexible | 05/21/2019 | Aggregate |  | 2 | LWP | Clay |  |  | 110.1 | GOCATOR2342 | Continuous |  | 06/06/2017 |  | MnROAD Low Volume Road | 714
133-O-2017 | 133 | Outside | Flexible | 05/21/2019 | Aggregate |  | 2 | RWP | Clay |  |  | 111.4 | GOCATOR2342 | Continuous |  | 06/06/2017 |  | MnROAD Low Volume Road | 714
133-I-2017 | 133 | Inside | Flexible | 08/29/2019 | Aggregate |  | 1 | RWP | Clay |  |  | 151.5 | GOCATOR2342 | Continuous |  | 06/06/2017 |  | MnROAD Low Volume Road | 814 | 14274
133-I-2017 | 133 | Inside | Flexible | 08/29/2019 | Aggregate |  | 1 | LWP | Clay |  |  | 134.3 | GOCATOR2342 | Continuous |  | 06/06/2017 |  | MnROAD Low Volume Road | 814 | 14274
133-I-2017 | 133 | Inside | Flexible | 08/29/2019 | Aggregate |  | 2 | RWP | Clay |  |  | 149.6 | GOCATOR2342 | Continuous |  | 06/06/2017 |  | MnROAD Low Volume Road | 814 | 14274
133-I-2017 | 133 | Inside | Flexible | 08/29/2019 | Aggregate |  | 2 | LWP | Clay |  |  | 134.3 | GOCATOR2342 | Continuous |  | 06/06/2017 |  | MnROAD Low Volume Road | 814 | 14274
133-O-2017 | 133 | Outside | Flexible | 08/29/2019 | Aggregate |  | 1 | LWP | Clay |  |  | 110.8 | GOCATOR2342 | Continuous |  | 06/06/2017 |  | MnROAD Low Volume Road | 814
133-O-2017 | 133 | Outside | Flexible | 08/29/2019 | Aggregate |  | 1 | RWP | Clay |  |  | 112 | GOCATOR2342 | Continuous |  | 06/06/2017 |  | MnROAD Low Volume Road | 814
133-O-2017 | 133 | Outside | Flexible | 08/29/2019 | Aggregate |  | 2 | RWP | Clay |  |  | 114.6 | GOCATOR2342 | Continuous |  | 06/06/2017 |  | MnROAD Low Volume Road | 814
133-O-2017 | 133 | Outside | Flexible | 08/29/2019 | Aggregate |  | 2 | LWP | Clay |  |  | 108.9 | GOCATOR2342 | Continuous |  | 06/06/2017 |  | MnROAD Low Volume Road | 814
133-I-2017 | 133 | Inside | Flexible | 10/24/2019 | Aggregate |  | 1 | LWP | Clay |  |  | 137.5 | GOCATOR2342 | Continuous |  | 06/06/2017 |  | MnROAD Low Volume Road | 870 | 14663
133-I-2017 | 133 | Inside | Flexible | 10/24/2019 | Aggregate |  | 1 | RWP | Clay |  |  | 153.4 | GOCATOR2342 | Continuous |  | 06/06/2017 |  | MnROAD Low Volume Road | 870 | 14663
133-I-2017 | 133 | Inside | Flexible | 10/24/2019 | Aggregate |  | 2 | RWP | Clay |  |  | 151.5 | GOCATOR2342 | Continuous |  | 06/06/2017 |  | MnROAD Low Volume Road | 870 | 14663
133-I-2017 | 133 | Inside | Flexible | 10/24/2019 | Aggregate |  | 2 | LWP | Clay |  |  | 136.2 | GOCATOR2342 | Continuous |  | 06/06/2017 |  | MnROAD Low Volume Road | 870 | 14663
133-O-2017 | 133 | Outside | Flexible | 10/24/2019 | Aggregate |  | 1 | LWP | Clay |  |  | 112 | GOCATOR2342 | Continuous |  | 06/06/2017 |  | MnROAD Low Volume Road | 870
133-O-2017 | 133 | Outside | Flexible | 10/24/2019 | Aggregate |  | 1 | RWP | Clay |  |  | 113.3 | GOCATOR2342 | Continuous |  | 06/06/2017 |  | MnROAD Low Volume Road | 870
133-O-2017 | 133 | Outside | Flexible | 10/24/2019 | Aggregate |  | 2 | LWP | Clay |  |  | 109.5 | GOCATOR2342 | Continuous |  | 06/06/2017 |  | MnROAD Low Volume Road | 870
133-O-2017 | 133 | Outside | Flexible | 10/24/2019 | Aggregate |  | 2 | RWP | Clay |  |  | 112 | GOCATOR2342 | Continuous |  | 06/06/2017 |  | MnROAD Low Volume Road | 870
133-I-2017 | 133 | Inside | Flexible | 03/10/2020 | Aggregate |  | 1 | RWP | Clay |  |  | 146.4 | GOCATOR2342 | Continuous |  | 06/06/2017 |  | MnROAD Low Volume Road | 1008 | 19645
133-I-2017 | 133 | Inside | Flexible | 03/10/2020 | Aggregate |  | 1 | LWP | Clay |  |  | 136.2 | GOCATOR2342 | Continuous |  | 06/06/2017 |  | MnROAD Low Volume Road | 1008 | 19645
133-I-2017 | 133 | Inside | Flexible | 03/10/2020 | Aggregate |  | 2 | LWP | Clay |  |  | 136.2 | GOCATOR2342 | Continuous |  | 06/06/2017 |  | MnROAD Low Volume Road | 1008 | 19645
133-I-2017 | 133 | Inside | Flexible | 03/10/2020 | Aggregate |  | 2 | RWP | Clay |  |  | 149.6 | GOCATOR2342 | Continuous |  | 06/06/2017 |  | MnROAD Low Volume Road | 1008 | 19645
133-O-2017 | 133 | Outside | Flexible | 03/10/2020 | Aggregate |  | 1 | RWP | Clay |  |  | 116.5 | GOCATOR2342 | Continuous |  | 06/06/2017 |  | MnROAD Low Volume Road | 1008
133-O-2017 | 133 | Outside | Flexible | 03/10/2020 | Aggregate |  | 1 | LWP | Clay |  |  | 111.4 | GOCATOR2342 | Continuous |  | 06/06/2017 |  | MnROAD Low Volume Road | 1008
133-O-2017 | 133 | Outside | Flexible | 03/10/2020 | Aggregate |  | 2 | LWP | Clay |  |  | 108.9 | GOCATOR2342 | Continuous |  | 06/06/2017 |  | MnROAD Low Volume Road | 1008
133-O-2017 | 133 | Outside | Flexible | 03/10/2020 | Aggregate |  | 2 | RWP | Clay |  |  | 119 | GOCATOR2342 | Continuous |  | 06/06/2017 |  | MnROAD Low Volume Road | 1008
133-I-2017 | 133 | Inside | Flexible | 08/06/2020 | Aggregate |  | 1 | LWP | Clay |  |  | 137.5 | GOCATOR2342 | Continuous |  | 06/06/2017 |  | MnROAD Low Volume Road | 1157 | 24175
133-I-2017 | 133 | Inside | Flexible | 08/06/2020 | Aggregate |  | 1 | RWP | Clay |  |  | 151.5 | GOCATOR2342 | Continuous |  | 06/06/2017 |  | MnROAD Low Volume Road | 1157 | 24175
133-I-2017 | 133 | Inside | Flexible | 08/06/2020 | Aggregate |  | 2 | RWP | Clay |  |  | 156 | GOCATOR2342 | Continuous |  | 06/06/2017 |  | MnROAD Low Volume Road | 1157 | 24175
133-I-2017 | 133 | Inside | Flexible | 08/06/2020 | Aggregate |  | 2 | LWP | Clay |  |  | 137.5 | GOCATOR2342 | Continuous |  | 06/06/2017 |  | MnROAD Low Volume Road | 1157 | 24175
133-O-2017 | 133 | Outside | Flexible | 08/06/2020 | Aggregate |  | 1 | LWP | Clay |  |  | 112 | GOCATOR2342 | Continuous |  | 06/06/2017 |  | MnROAD Low Volume Road | 1157
133-O-2017 | 133 | Outside | Flexible | 08/06/2020 | Aggregate |  | 1 | RWP | Clay |  |  | 112.7 | GOCATOR2342 | Continuous |  | 06/06/2017 |  | MnROAD Low Volume Road | 1157
133-O-2017 | 133 | Outside | Flexible | 08/06/2020 | Aggregate |  | 2 | LWP | Clay |  |  | 114.6 | GOCATOR2342 | Continuous |  | 06/06/2017 |  | MnROAD Low Volume Road | 1157
133-O-2017 | 133 | Outside | Flexible | 08/06/2020 | Aggregate |  | 2 | RWP | Clay |  |  | 112 | GOCATOR2342 | Continuous |  | 06/06/2017 |  | MnROAD Low Volume Road | 1157
133-I-2017 | 133 | Inside | Flexible | 12/02/2020 | Aggregate |  | 1 | RWP | Clay |  |  | 160.4 | GOCATOR2342 | Continuous | Winter Collection | 06/06/2017 |  | MnROAD Low Volume Road | 1275 | 27345
133-I-2017 | 133 | Inside | Flexible | 12/02/2020 | Aggregate |  | 1 | LWP | Clay |  |  | 143.9 | GOCATOR2342 | Continuous | Winter Collection | 06/06/2017 |  | MnROAD Low Volume Road | 1275 | 27345
133-I-2017 | 133 | Inside | Flexible | 12/02/2020 | Aggregate |  | 2 | LWP | Clay |  |  | 142.6 | GOCATOR2342 | Continuous | Winter Collection | 06/06/2017 |  | MnROAD Low Volume Road | 1275 | 27345
133-I-2017 | 133 | Inside | Flexible | 12/02/2020 | Aggregate |  | 2 | RWP | Clay |  |  | 157.2 | GOCATOR2342 | Continuous | Winter Collection | 06/06/2017 |  | MnROAD Low Volume Road | 1275 | 27345
133-O-2017 | 133 | Outside | Flexible | 12/02/2020 | Aggregate |  | 1 | RWP | Clay |  |  | 112.7 | GOCATOR2342 | Continuous | Winter Collection | 06/06/2017 |  | MnROAD Low Volume Road | 1275
133-O-2017 | 133 | Outside | Flexible | 12/02/2020 | Aggregate |  | 1 | LWP | Clay |  |  | 121.6 | GOCATOR2342 | Continuous | Winter Collection | 06/06/2017 |  | MnROAD Low Volume Road | 1275
133-O-2017 | 133 | Outside | Flexible | 12/02/2020 | Aggregate |  | 2 | LWP | Clay |  |  | 118.4 | GOCATOR2342 | Continuous | Winter Collection | 06/06/2017 |  | MnROAD Low Volume Road | 1275
133-O-2017 | 133 | Outside | Flexible | 12/02/2020 | Aggregate |  | 2 | RWP | Clay |  |  | 113.3 | GOCATOR2342 | Continuous | Winter Collection | 06/06/2017 |  | MnROAD Low Volume Road | 1275
133-I-2017 | 133 | Inside | Flexible | 01/13/2021 | Aggregate |  | 1 | LWP | Clay |  |  | 146.4 | GOCATOR2342 | Continuous | Winter Collection | 06/06/2017 |  | MnROAD Low Volume Road | 1317 | 27345
133-I-2017 | 133 | Inside | Flexible | 01/13/2021 | Aggregate |  | 1 | RWP | Clay |  |  | 145.1 | GOCATOR2342 | Continuous | Winter Collection | 06/06/2017 |  | MnROAD Low Volume Road | 1317 | 27345
133-I-2017 | 133 | Inside | Flexible | 01/13/2021 | Aggregate |  | 2 | RWP | Clay |  |  | 152.8 | GOCATOR2342 | Continuous | Winter Collection | 06/06/2017 |  | MnROAD Low Volume Road | 1317 | 27345
133-I-2017 | 133 | Inside | Flexible | 01/13/2021 | Aggregate |  | 2 | LWP | Clay |  |  | 142.6 | GOCATOR2342 | Continuous | Winter Collection | 06/06/2017 |  | MnROAD Low Volume Road | 1317 | 27345
133-O-2017 | 133 | Outside | Flexible | 01/13/2021 | Aggregate |  | 1 | LWP | Clay |  |  | 111.4 | GOCATOR2342 | Continuous | Winter Collection | 06/06/2017 |  | MnROAD Low Volume Road | 1317
133-O-2017 | 133 | Outside | Flexible | 01/13/2021 | Aggregate |  | 1 | RWP | Clay |  |  | 119.7 | GOCATOR2342 | Continuous | Winter Collection | 06/06/2017 |  | MnROAD Low Volume Road | 1317
133-O-2017 | 133 | Outside | Flexible | 01/13/2021 | Aggregate |  | 2 | LWP | Clay |  |  | 117.1 | GOCATOR2342 | Continuous | Winter Collection | 06/06/2017 |  | MnROAD Low Volume Road | 1317
133-O-2017 | 133 | Outside | Flexible | 01/13/2021 | Aggregate |  | 2 | RWP | Clay |  |  | 117.1 | GOCATOR2342 | Continuous | Winter Collection | 06/06/2017 |  | MnROAD Low Volume Road | 1317
133-I-2017 | 133 | Inside | Flexible | 02/03/2021 | Aggregate |  | 1 | LWP | Clay |  |  | 144.5 | GOCATOR2342 | Continuous | Winter Collection | 06/06/2017 |  | MnROAD Low Volume Road | 1338 | 27410
133-I-2017 | 133 | Inside | Flexible | 02/03/2021 | Aggregate |  | 1 | RWP | Clay |  |  | 153.4 | GOCATOR2342 | Continuous | Winter Collection | 06/06/2017 |  | MnROAD Low Volume Road | 1338 | 27410
133-I-2017 | 133 | Inside | Flexible | 02/03/2021 | Aggregate |  | 2 | LWP | Clay |  |  | 141.3 | GOCATOR2342 | Continuous | Winter Collection | 06/06/2017 |  | MnROAD Low Volume Road | 1338 | 27410
133-I-2017 | 133 | Inside | Flexible | 02/03/2021 | Aggregate |  | 2 | RWP | Clay |  |  | 159.8 | GOCATOR2342 | Continuous | Winter Collection | 06/06/2017 |  | MnROAD Low Volume Road | 1338 | 27410
133-O-2017 | 133 | Outside | Flexible | 02/03/2021 | Aggregate |  | 1 | RWP | Clay |  |  | 121.6 | GOCATOR2342 | Continuous | Winter Collection | 06/06/2017 |  | MnROAD Low Volume Road | 1338
133-O-2017 | 133 | Outside | Flexible | 02/03/2021 | Aggregate |  | 1 | LWP | Clay |  |  | 117.8 | GOCATOR2342 | Continuous | Winter Collection | 06/06/2017 |  | MnROAD Low Volume Road | 1338
133-O-2017 | 133 | Outside | Flexible | 02/03/2021 | Aggregate |  | 2 | RWP | Clay |  |  | 121.6 | GOCATOR2342 | Continuous | Winter Collection | 06/06/2017 |  | MnROAD Low Volume Road | 1338
133-O-2017 | 133 | Outside | Flexible | 02/03/2021 | Aggregate |  | 2 | LWP | Clay |  |  | 119.7 | GOCATOR2342 | Continuous | Winter Collection | 06/06/2017 |  | MnROAD Low Volume Road | 1338
133-I-2017 | 133 | Inside | Flexible | 03/18/2021 | Aggregate |  | 1 | RWP | Clay |  |  | 154.7 | GOCATOR2342 | Continuous |  | 06/06/2017 |  | MnROAD Low Volume Road | 1381 | 27410
133-I-2017 | 133 | Inside | Flexible | 03/18/2021 | Aggregate |  | 1 | LWP | Clay |  |  | 143.2 | GOCATOR2342 | Continuous |  | 06/06/2017 |  | MnROAD Low Volume Road | 1381 | 27410
133-I-2017 | 133 | Inside | Flexible | 03/18/2021 | Aggregate |  | 2 | LWP | Clay |  |  | 142 | GOCATOR2342 | Continuous |  | 06/06/2017 |  | MnROAD Low Volume Road | 1381 | 27410
133-I-2017 | 133 | Inside | Flexible | 03/18/2021 | Aggregate |  | 2 | RWP | Clay |  |  | 151.5 | GOCATOR2342 | Continuous |  | 06/06/2017 |  | MnROAD Low Volume Road | 1381 | 27410
133-O-2017 | 133 | Outside | Flexible | 03/18/2021 | Aggregate |  | 1 | LWP | Clay |  |  | 116.5 | GOCATOR2342 | Continuous |  | 06/06/2017 |  | MnROAD Low Volume Road | 1381
133-O-2017 | 133 | Outside | Flexible | 03/18/2021 | Aggregate |  | 1 | RWP | Clay |  |  | 121.6 | GOCATOR2342 | Continuous |  | 06/06/2017 |  | MnROAD Low Volume Road | 1381
133-O-2017 | 133 | Outside | Flexible | 03/18/2021 | Aggregate |  | 2 | RWP | Clay |  |  | 118.4 | GOCATOR2342 | Continuous |  | 06/06/2017 |  | MnROAD Low Volume Road | 1381
133-O-2017 | 133 | Outside | Flexible | 03/18/2021 | Aggregate |  | 2 | LWP | Clay |  |  | 116.5 | GOCATOR2342 | Continuous |  | 06/06/2017 |  | MnROAD Low Volume Road | 1381
133-I-2017 | 133 | Inside | Flexible | 05/12/2021 | Aggregate |  | 1 | LWP | Clay |  |  | 143.9 | GOCATOR2342 | Continuous |  | 06/06/2017 |  | MnROAD Low Volume Road | 1436 | 28494
133-I-2017 | 133 | Inside | Flexible | 05/12/2021 | Aggregate |  | 1 | RWP | Clay |  |  | 154.7 | GOCATOR2342 | Continuous |  | 06/06/2017 |  | MnROAD Low Volume Road | 1436 | 28494
133-I-2017 | 133 | Inside | Flexible | 05/12/2021 | Aggregate |  | 2 | LWP | Clay |  |  | 140 | GOCATOR2342 | Continuous |  | 06/06/2017 |  | MnROAD Low Volume Road | 1436 | 28494
133-I-2017 | 133 | Inside | Flexible | 05/12/2021 | Aggregate |  | 2 | RWP | Clay |  |  | 154.7 | GOCATOR2342 | Continuous |  | 06/06/2017 |  | MnROAD Low Volume Road | 1436 | 28494
133-O-2017 | 133 | Outside | Flexible | 05/12/2021 | Aggregate |  | 1 | LWP | Clay |  |  | 113.3 | GOCATOR2342 | Continuous |  | 06/06/2017 |  | MnROAD Low Volume Road | 1436
133-O-2017 | 133 | Outside | Flexible | 05/12/2021 | Aggregate |  | 1 | RWP | Clay |  |  | 113.3 | GOCATOR2342 | Continuous |  | 06/06/2017 |  | MnROAD Low Volume Road | 1436
133-O-2017 | 133 | Outside | Flexible | 05/12/2021 | Aggregate |  | 2 | RWP | Clay |  |  | 113.3 | GOCATOR2342 | Continuous |  | 06/06/2017 |  | MnROAD Low Volume Road | 1436
133-O-2017 | 133 | Outside | Flexible | 05/12/2021 | Aggregate |  | 2 | LWP | Clay |  |  | 119.7 | GOCATOR2342 | Continuous |  | 06/06/2017 |  | MnROAD Low Volume Road | 1436
135-I-2017 | 135 | Inside | Flexible | 08/25/2017 | Aggregate |  | 1 | LWP | Clay |  |  | 163 | 3K LINE LASER | Continuous | bare CCPR | 08/16/2017 |  | MnROAD Low Volume Road | 9 | 8
135-I-2017 | 135 | Inside | Flexible | 08/25/2017 | Aggregate |  | 1 | RWP | Clay |  |  | 147.7 | 3K LINE LASER | Continuous | bare CCPR | 08/16/2017 |  | MnROAD Low Volume Road | 9 | 8
135-I-2017 | 135 | Inside | Flexible | 08/25/2017 | Aggregate |  | 2 | LWP | Clay |  |  | 159.8 | 3K LINE LASER | Continuous | bare CCPR | 08/16/2017 |  | MnROAD Low Volume Road | 9 | 8
135-I-2017 | 135 | Inside | Flexible | 08/25/2017 | Aggregate |  | 2 | RWP | Clay |  |  | 153.4 | 3K LINE LASER | Continuous | bare CCPR | 08/16/2017 |  | MnROAD Low Volume Road | 9 | 8
135-O-2017 | 135 | Outside | Flexible | 08/25/2017 | Aggregate |  | 1 | LWP | Clay |  |  | 169.3 | 3K LINE LASER | Continuous | bare CCPR | 08/16/2017 |  | MnROAD Low Volume Road | 9
135-O-2017 | 135 | Outside | Flexible | 08/25/2017 | Aggregate |  | 1 | RWP | Clay |  |  | 117.1 | 3K LINE LASER | Continuous | bare CCPR | 08/16/2017 |  | MnROAD Low Volume Road | 9
135-O-2017 | 135 | Outside | Flexible | 08/25/2017 | Aggregate |  | 2 | RWP | Clay |  |  | 123.5 | 3K LINE LASER | Continuous | bare CCPR | 08/16/2017 |  | MnROAD Low Volume Road | 9
135-O-2017 | 135 | Outside | Flexible | 08/25/2017 | Aggregate |  | 2 | LWP | Clay |  |  | 166.8 | 3K LINE LASER | Continuous | bare CCPR | 08/16/2017 |  | MnROAD Low Volume Road | 9
135-I-2017 | 135 | Inside | Flexible | 10/26/2017 | Aggregate |  | 1 | LWP | Clay |  |  | 90.4 | 3K LINE LASER | Continuous |  | 08/16/2017 |  | MnROAD Low Volume Road | 71 | 639
135-I-2017 | 135 | Inside | Flexible | 10/26/2017 | Aggregate |  | 1 | RWP | Clay |  |  | 73.2 | 3K LINE LASER | Continuous |  | 08/16/2017 |  | MnROAD Low Volume Road | 71 | 639
135-I-2017 | 135 | Inside | Flexible | 10/26/2017 | Aggregate |  | 2 | LWP | Clay |  |  | 88.5 | 3K LINE LASER | Continuous |  | 08/16/2017 |  | MnROAD Low Volume Road | 71 | 639
135-I-2017 | 135 | Inside | Flexible | 10/26/2017 | Aggregate |  | 2 | RWP | Clay |  |  | 72.6 | 3K LINE LASER | Continuous |  | 08/16/2017 |  | MnROAD Low Volume Road | 71 | 639
135-O-2017 | 135 | Outside | Flexible | 10/26/2017 | Aggregate |  | 1 | RWP | Clay |  |  | 71.9 | 3K LINE LASER | Continuous |  | 08/16/2017 |  | MnROAD Low Volume Road | 71
135-O-2017 | 135 | Outside | Flexible | 10/26/2017 | Aggregate |  | 1 | LWP | Clay |  |  | 77.7 | 3K LINE LASER | Continuous |  | 08/16/2017 |  | MnROAD Low Volume Road | 71
135-O-2017 | 135 | Outside | Flexible | 10/26/2017 | Aggregate |  | 2 | LWP | Clay |  |  | 78.9 | 3K LINE LASER | Continuous |  | 08/16/2017 |  | MnROAD Low Volume Road | 71
135-O-2017 | 135 | Outside | Flexible | 10/26/2017 | Aggregate |  | 2 | RWP | Clay |  |  | 73.2 | 3K LINE LASER | Continuous |  | 08/16/2017 |  | MnROAD Low Volume Road | 71
135-I-2017 | 135 | Inside | Flexible | 03/28/2018 | Aggregate |  | 1 | LWP | Clay |  |  | 89.1 | 3K LINE LASER | Continuous | Lasers spaced within LTTP wheel path by 0.12 ft | 08/16/2017 |  | MnROAD Low Volume Road | 224 | 5838
135-I-2017 | 135 | Inside | Flexible | 03/28/2018 | Aggregate |  | 1 | RWP | Clay |  |  | 71.3 | 3K LINE LASER | Continuous | Lasers spaced within LTTP wheel path by 0.12 ft | 08/16/2017 |  | MnROAD Low Volume Road | 224 | 5838
135-I-2017 | 135 | Inside | Flexible | 03/28/2018 | Aggregate |  | 2 | LWP | Clay |  |  | 89.1 | 3K LINE LASER | Continuous | Lasers spaced within LTTP wheel path by 0.12 ft | 08/16/2017 |  | MnROAD Low Volume Road | 224 | 5838
135-I-2017 | 135 | Inside | Flexible | 03/28/2018 | Aggregate |  | 2 | RWP | Clay |  |  | 71.3 | 3K LINE LASER | Continuous | Lasers spaced within LTTP wheel path by 0.12 ft | 08/16/2017 |  | MnROAD Low Volume Road | 224 | 5838
135-O-2017 | 135 | Outside | Flexible | 03/28/2018 | Aggregate |  | 1 | LWP | Clay |  |  | 80.2 | 3K LINE LASER | Continuous | Lasers spaced within LTTP wheel path by 0.12 ft | 08/16/2017 |  | MnROAD Low Volume Road | 224
135-O-2017 | 135 | Outside | Flexible | 03/28/2018 | Aggregate |  | 1 | RWP | Clay |  |  | 71.3 | 3K LINE LASER | Continuous | Lasers spaced within LTTP wheel path by 0.12 ft | 08/16/2017 |  | MnROAD Low Volume Road | 224
135-O-2017 | 135 | Outside | Flexible | 03/28/2018 | Aggregate |  | 2 | LWP | Clay |  |  | 79.6 | 3K LINE LASER | Continuous | Lasers spaced within LTTP wheel path by 0.12 ft | 08/16/2017 |  | MnROAD Low Volume Road | 224
135-O-2017 | 135 | Outside | Flexible | 03/28/2018 | Aggregate |  | 2 | RWP | Clay |  |  | 70.7 | 3K LINE LASER | Continuous | Lasers spaced within LTTP wheel path by 0.12 ft | 08/16/2017 |  | MnROAD Low Volume Road | 224
135-I-2017 | 135 | Inside | Flexible | 04/23/2018 | Aggregate |  | 1 | LWP | Clay |  |  | 92.3 | 3K LINE LASER | Continuous |  | 08/16/2017 |  | MnROAD Low Volume Road | 250 | 6750
135-I-2017 | 135 | Inside | Flexible | 04/23/2018 | Aggregate |  | 1 | RWP | Clay |  |  | 74.5 | 3K LINE LASER | Continuous |  | 08/16/2017 |  | MnROAD Low Volume Road | 250 | 6750
135-I-2017 | 135 | Inside | Flexible | 04/23/2018 | Aggregate |  | 2 | RWP | Clay |  |  | 70 | 3K LINE LASER | Continuous |  | 08/16/2017 |  | MnROAD Low Volume Road | 250 | 6750
135-I-2017 | 135 | Inside | Flexible | 04/23/2018 | Aggregate |  | 2 | LWP | Clay |  |  | 91.7 | 3K LINE LASER | Continuous |  | 08/16/2017 |  | MnROAD Low Volume Road | 250 | 6750
135-O-2017 | 135 | Outside | Flexible | 04/23/2018 | Aggregate |  | 1 | LWP | Clay |  |  | 81.5 | 3K LINE LASER | Continuous |  | 08/16/2017 |  | MnROAD Low Volume Road | 250
135-O-2017 | 135 | Outside | Flexible | 04/23/2018 | Aggregate |  | 1 | RWP | Clay |  |  | 71.3 | 3K LINE LASER | Continuous |  | 08/16/2017 |  | MnROAD Low Volume Road | 250
135-O-2017 | 135 | Outside | Flexible | 04/23/2018 | Aggregate |  | 2 | LWP | Clay |  |  | 80.8 | 3K LINE LASER | Continuous |  | 08/16/2017 |  | MnROAD Low Volume Road | 250
135-O-2017 | 135 | Outside | Flexible | 04/23/2018 | Aggregate |  | 2 | RWP | Clay |  |  | 71.3 | 3K LINE LASER | Continuous |  | 08/16/2017 |  | MnROAD Low Volume Road | 250
135-I-2017 | 135 | Inside | Flexible | 05/31/2018 | Aggregate |  | 1 | LWP | Clay |  |  | 92.3 | 3K LINE LASER | Continuous |  | 08/16/2017 |  | MnROAD Low Volume Road | 288 | 7238
135-I-2017 | 135 | Inside | Flexible | 05/31/2018 | Aggregate |  | 1 | RWP | Clay |  |  | 75.8 | 3K LINE LASER | Continuous |  | 08/16/2017 |  | MnROAD Low Volume Road | 288 | 7238
135-I-2017 | 135 | Inside | Flexible | 05/31/2018 | Aggregate |  | 2 | LWP | Clay |  |  | 90.4 | 3K LINE LASER | Continuous |  | 08/16/2017 |  | MnROAD Low Volume Road | 288 | 7238
135-I-2017 | 135 | Inside | Flexible | 05/31/2018 | Aggregate |  | 2 | RWP | Clay |  |  | 75.1 | 3K LINE LASER | Continuous |  | 08/16/2017 |  | MnROAD Low Volume Road | 288 | 7238
135-O-2017 | 135 | Outside | Flexible | 05/31/2018 | Aggregate |  | 1 | LWP | Clay |  |  | 82.1 | 3K LINE LASER | Continuous |  | 08/16/2017 |  | MnROAD Low Volume Road | 288
135-O-2017 | 135 | Outside | Flexible | 05/31/2018 | Aggregate |  | 1 | RWP | Clay |  |  | 70.7 | 3K LINE LASER | Continuous |  | 08/16/2017 |  | MnROAD Low Volume Road | 288
135-O-2017 | 135 | Outside | Flexible | 05/31/2018 | Aggregate |  | 2 | LWP | Clay |  |  | 81.5 | 3K LINE LASER | Continuous |  | 08/16/2017 |  | MnROAD Low Volume Road | 288
135-O-2017 | 135 | Outside | Flexible | 05/31/2018 | Aggregate |  | 2 | RWP | Clay |  |  | 70.7 | 3K LINE LASER | Continuous |  | 08/16/2017 |  | MnROAD Low Volume Road | 288
135-I-2017 | 135 | Inside | Flexible | 08/16/2018 | Aggregate |  | 0 | LWP | Clay |  |  | 94.9 | 3K LINE LASER | Continuous |  | 08/16/2017 |  | MnROAD Low Volume Road | 365 | 8455
135-I-2017 | 135 | Inside | Flexible | 08/16/2018 | Aggregate |  | 0 | RWP | Clay |  |  | 76.4 | 3K LINE LASER | Continuous |  | 08/16/2017 |  | MnROAD Low Volume Road | 365 | 8455
135-I-2017 | 135 | Inside | Flexible | 08/16/2018 | Aggregate |  | 1 | RWP | Clay |  |  | 77 | 3K LINE LASER | Continuous |  | 08/16/2017 |  | MnROAD Low Volume Road | 365 | 8455
135-I-2017 | 135 | Inside | Flexible | 08/16/2018 | Aggregate |  | 1 | LWP | Clay |  |  | 94.9 | 3K LINE LASER | Continuous |  | 08/16/2017 |  | MnROAD Low Volume Road | 365 | 8455
135-O-2017 | 135 | Outside | Flexible | 08/16/2018 | Aggregate |  | 1 | LWP | Clay |  |  | 80.8 | 3K LINE LASER | Continuous |  | 08/16/2017 |  | MnROAD Low Volume Road | 365
135-O-2017 | 135 | Outside | Flexible | 08/16/2018 | Aggregate |  | 1 | RWP | Clay |  |  | 70 | 3K LINE LASER | Continuous |  | 08/16/2017 |  | MnROAD Low Volume Road | 365
135-O-2017 | 135 | Outside | Flexible | 08/16/2018 | Aggregate |  | 2 | LWP | Clay |  |  | 80.2 | 3K LINE LASER | Continuous |  | 08/16/2017 |  | MnROAD Low Volume Road | 365
135-O-2017 | 135 | Outside | Flexible | 08/16/2018 | Aggregate |  | 2 | RWP | Clay |  |  | 70 | 3K LINE LASER | Continuous |  | 08/16/2017 |  | MnROAD Low Volume Road | 365
135-I-2017 | 135 | Inside | Flexible | 10/02/2018 | Aggregate |  | 1 | LWP | Clay |  |  | 93.6 | 3K LINE LASER | Continuous |  | 08/16/2017 |  | MnROAD Low Volume Road | 412 | 9515
135-I-2017 | 135 | Inside | Flexible | 10/02/2018 | Aggregate |  | 1 | RWP | Clay |  |  | 78.3 | 3K LINE LASER | Continuous |  | 08/16/2017 |  | MnROAD Low Volume Road | 412 | 9515
135-I-2017 | 135 | Inside | Flexible | 10/02/2018 | Aggregate |  | 2 | LWP | Clay |  |  | 94.2 | 3K LINE LASER | Continuous |  | 08/16/2017 |  | MnROAD Low Volume Road | 412 | 9515
135-I-2017 | 135 | Inside | Flexible | 10/02/2018 | Aggregate |  | 2 | RWP | Clay |  |  | 81.5 | 3K LINE LASER | Continuous |  | 08/16/2017 |  | MnROAD Low Volume Road | 412 | 9515
135-O-2017 | 135 | Outside | Flexible | 10/02/2018 | Aggregate |  | 1 | LWP | Clay |  |  | 81.5 | 3K LINE LASER | Continuous |  | 08/16/2017 |  | MnROAD Low Volume Road | 412
135-O-2017 | 135 | Outside | Flexible | 10/02/2018 | Aggregate |  | 1 | RWP | Clay |  |  | 68.1 | 3K LINE LASER | Continuous |  | 08/16/2017 |  | MnROAD Low Volume Road | 412
135-O-2017 | 135 | Outside | Flexible | 10/02/2018 | Aggregate |  | 2 | LWP | Clay |  |  | 81.5 | 3K LINE LASER | Continuous |  | 08/16/2017 |  | MnROAD Low Volume Road | 412
135-O-2017 | 135 | Outside | Flexible | 10/02/2018 | Aggregate |  | 2 | RWP | Clay |  |  | 70 | 3K LINE LASER | Continuous |  | 08/16/2017 |  | MnROAD Low Volume Road | 412
135-I-2017 | 135 | Inside | Flexible | 03/18/2019 | Aggregate |  | 0 | LWP | Clay |  |  | 82.1 | GOCATOR2342 | Continuous |  | 08/16/2017 |  | MnROAD Low Volume Road | 579 | 11928
135-I-2017 | 135 | Inside | Flexible | 03/18/2019 | Aggregate |  | 0 | RWP | Clay |  |  | 73.2 | GOCATOR2342 | Continuous |  | 08/16/2017 |  | MnROAD Low Volume Road | 579 | 11928
135-I-2017 | 135 | Inside | Flexible | 03/18/2019 | Aggregate |  | 1 | RWP | Clay |  |  | 72.6 | GOCATOR2342 | Continuous |  | 08/16/2017 |  | MnROAD Low Volume Road | 579 | 11928
135-I-2017 | 135 | Inside | Flexible | 03/18/2019 | Aggregate |  | 1 | LWP | Clay |  |  | 85.9 | GOCATOR2342 | Continuous |  | 08/16/2017 |  | MnROAD Low Volume Road | 579 | 11928
135-I-2017 | 135 | Inside | Flexible | 03/18/2019 | Aggregate |  | 2 | LWP | Clay |  |  | 87.2 | GOCATOR2342 | Continuous |  | 08/16/2017 |  | MnROAD Low Volume Road | 579 | 11928
135-I-2017 | 135 | Inside | Flexible | 03/18/2019 | Aggregate |  | 2 | RWP | Clay |  |  | 73.8 | GOCATOR2342 | Continuous |  | 08/16/2017 |  | MnROAD Low Volume Road | 579 | 11928
135-O-2017 | 135 | Outside | Flexible | 03/18/2019 | Aggregate |  | 0 | LWP | Clay |  |  | 82.8 | GOCATOR2342 | Continuous |  | 08/16/2017 |  | MnROAD Low Volume Road | 579
135-O-2017 | 135 | Outside | Flexible | 03/18/2019 | Aggregate |  | 0 | RWP | Clay |  |  | 70.7 | GOCATOR2342 | Continuous |  | 08/16/2017 |  | MnROAD Low Volume Road | 579
135-O-2017 | 135 | Outside | Flexible | 03/18/2019 | Aggregate |  | 1 | LWP | Clay |  |  | 82.8 | GOCATOR2342 | Continuous |  | 08/16/2017 |  | MnROAD Low Volume Road | 579
135-O-2017 | 135 | Outside | Flexible | 03/18/2019 | Aggregate |  | 1 | RWP | Clay |  |  | 71.9 | GOCATOR2342 | Continuous |  | 08/16/2017 |  | MnROAD Low Volume Road | 579
135-O-2017 | 135 | Outside | Flexible | 03/18/2019 | Aggregate |  | 2 | RWP | Clay |  |  | 72.6 | GOCATOR2342 | Continuous |  | 08/16/2017 |  | MnROAD Low Volume Road | 579
135-O-2017 | 135 | Outside | Flexible | 03/18/2019 | Aggregate |  | 2 | LWP | Clay |  |  | 82.8 | GOCATOR2342 | Continuous |  | 08/16/2017 |  | MnROAD Low Volume Road | 579
135-I-2017 | 135 | Inside | Flexible | 05/21/2019 | Aggregate |  | 1 | RWP | Clay |  |  | 79.6 | GOCATOR2342 | Continuous |  | 08/16/2017 |  | MnROAD Low Volume Road | 643 | 13561
135-I-2017 | 135 | Inside | Flexible | 05/21/2019 | Aggregate |  | 1 | LWP | Clay |  |  | 93.6 | GOCATOR2342 | Continuous |  | 08/16/2017 |  | MnROAD Low Volume Road | 643 | 13561
135-I-2017 | 135 | Inside | Flexible | 05/21/2019 | Aggregate |  | 2 | LWP | Clay |  |  | 93.6 | GOCATOR2342 | Continuous |  | 08/16/2017 |  | MnROAD Low Volume Road | 643 | 13561
135-I-2017 | 135 | Inside | Flexible | 05/21/2019 | Aggregate |  | 2 | RWP | Clay |  |  | 78.9 | GOCATOR2342 | Continuous |  | 08/16/2017 |  | MnROAD Low Volume Road | 643 | 13561
135-O-2017 | 135 | Outside | Flexible | 05/21/2019 | Aggregate |  | 1 | LWP | Clay |  |  | 83.4 | GOCATOR2342 | Continuous |  | 08/16/2017 |  | MnROAD Low Volume Road | 643
135-O-2017 | 135 | Outside | Flexible | 05/21/2019 | Aggregate |  | 1 | RWP | Clay |  |  | 71.3 | GOCATOR2342 | Continuous |  | 08/16/2017 |  | MnROAD Low Volume Road | 643
135-O-2017 | 135 | Outside | Flexible | 05/21/2019 | Aggregate |  | 2 | LWP | Clay |  |  | 85.3 | GOCATOR2342 | Continuous |  | 08/16/2017 |  | MnROAD Low Volume Road | 643
135-O-2017 | 135 | Outside | Flexible | 05/21/2019 | Aggregate |  | 2 | RWP | Clay |  |  | 71.3 | GOCATOR2342 | Continuous |  | 08/16/2017 |  | MnROAD Low Volume Road | 643
135-I-2017 | 135 | Inside | Flexible | 08/29/2019 | Aggregate |  | 1 | RWP | Clay |  |  | 83.4 | GOCATOR2342 | Continuous |  | 08/16/2017 |  | MnROAD Low Volume Road | 743 | 14084
135-I-2017 | 135 | Inside | Flexible | 08/29/2019 | Aggregate |  | 1 | LWP | Clay |  |  | 96.1 | GOCATOR2342 | Continuous |  | 08/16/2017 |  | MnROAD Low Volume Road | 743 | 14084
135-I-2017 | 135 | Inside | Flexible | 08/29/2019 | Aggregate |  | 2 | LWP | Clay |  |  | 97.4 | GOCATOR2342 | Continuous |  | 08/16/2017 |  | MnROAD Low Volume Road | 743 | 14084
135-I-2017 | 135 | Inside | Flexible | 08/29/2019 | Aggregate |  | 2 | RWP | Clay |  |  | 80.2 | GOCATOR2342 | Continuous |  | 08/16/2017 |  | MnROAD Low Volume Road | 743 | 14084
135-O-2017 | 135 | Outside | Flexible | 08/29/2019 | Aggregate |  | 1 | RWP | Clay |  |  | 68.8 | GOCATOR2342 | Continuous |  | 08/16/2017 |  | MnROAD Low Volume Road | 743
135-O-2017 | 135 | Outside | Flexible | 08/29/2019 | Aggregate |  | 1 | LWP | Clay |  |  | 82.1 | GOCATOR2342 | Continuous |  | 08/16/2017 |  | MnROAD Low Volume Road | 743
135-O-2017 | 135 | Outside | Flexible | 08/29/2019 | Aggregate |  | 2 | LWP | Clay |  |  | 83.4 | GOCATOR2342 | Continuous |  | 08/16/2017 |  | MnROAD Low Volume Road | 743
135-O-2017 | 135 | Outside | Flexible | 08/29/2019 | Aggregate |  | 2 | RWP | Clay |  |  | 69.4 | GOCATOR2342 | Continuous |  | 08/16/2017 |  | MnROAD Low Volume Road | 743
135-I-2017 | 135 | Inside | Flexible | 10/24/2019 | Aggregate |  | 1 | LWP | Clay |  |  | 96.1 | GOCATOR2342 | Continuous |  | 08/16/2017 |  | MnROAD Low Volume Road | 799 | 14473
135-I-2017 | 135 | Inside | Flexible | 10/24/2019 | Aggregate |  | 1 | RWP | Clay |  |  | 82.1 | GOCATOR2342 | Continuous |  | 08/16/2017 |  | MnROAD Low Volume Road | 799 | 14473
135-I-2017 | 135 | Inside | Flexible | 10/24/2019 | Aggregate |  | 2 | LWP | Clay |  |  | 88.5 | GOCATOR2342 | Continuous |  | 08/16/2017 |  | MnROAD Low Volume Road | 799 | 14473
135-I-2017 | 135 | Inside | Flexible | 10/24/2019 | Aggregate |  | 2 | RWP | Clay |  |  | 80.2 | GOCATOR2342 | Continuous |  | 08/16/2017 |  | MnROAD Low Volume Road | 799 | 14473
135-O-2017 | 135 | Outside | Flexible | 10/24/2019 | Aggregate |  | 1 | RWP | Clay |  |  | 71.9 | GOCATOR2342 | Continuous |  | 08/16/2017 |  | MnROAD Low Volume Road | 799
135-O-2017 | 135 | Outside | Flexible | 10/24/2019 | Aggregate |  | 1 | LWP | Clay |  |  | 83.4 | GOCATOR2342 | Continuous |  | 08/16/2017 |  | MnROAD Low Volume Road | 799
135-O-2017 | 135 | Outside | Flexible | 10/24/2019 | Aggregate |  | 2 | LWP | Clay |  |  | 83.4 | GOCATOR2342 | Continuous |  | 08/16/2017 |  | MnROAD Low Volume Road | 799
135-O-2017 | 135 | Outside | Flexible | 10/24/2019 | Aggregate |  | 2 | RWP | Clay |  |  | 71.3 | GOCATOR2342 | Continuous |  | 08/16/2017 |  | MnROAD Low Volume Road | 799
135-I-2017 | 135 | Inside | Flexible | 03/10/2020 | Aggregate |  | 1 | RWP | Clay |  |  | 80.2 | GOCATOR2342 | Continuous |  | 08/16/2017 |  | MnROAD Low Volume Road | 937 | 19455
135-I-2017 | 135 | Inside | Flexible | 03/10/2020 | Aggregate |  | 1 | LWP | Clay |  |  | 94.9 | GOCATOR2342 | Continuous |  | 08/16/2017 |  | MnROAD Low Volume Road | 937 | 19455
135-I-2017 | 135 | Inside | Flexible | 03/10/2020 | Aggregate |  | 2 | RWP | Clay |  |  | 80.8 | GOCATOR2342 | Continuous |  | 08/16/2017 |  | MnROAD Low Volume Road | 937 | 19455
135-I-2017 | 135 | Inside | Flexible | 03/10/2020 | Aggregate |  | 2 | LWP | Clay |  |  | 93.6 | GOCATOR2342 | Continuous |  | 08/16/2017 |  | MnROAD Low Volume Road | 937 | 19455
135-O-2017 | 135 | Outside | Flexible | 03/10/2020 | Aggregate |  | 1 | RWP | Clay |  |  | 73.2 | GOCATOR2342 | Continuous |  | 08/16/2017 |  | MnROAD Low Volume Road | 937
135-O-2017 | 135 | Outside | Flexible | 03/10/2020 | Aggregate |  | 1 | LWP | Clay |  |  | 89.1 | GOCATOR2342 | Continuous |  | 08/16/2017 |  | MnROAD Low Volume Road | 937
135-O-2017 | 135 | Outside | Flexible | 03/10/2020 | Aggregate |  | 2 | LWP | Clay |  |  | 87.8 | GOCATOR2342 | Continuous |  | 08/16/2017 |  | MnROAD Low Volume Road | 937
135-O-2017 | 135 | Outside | Flexible | 03/10/2020 | Aggregate |  | 2 | RWP | Clay |  |  | 74.5 | GOCATOR2342 | Continuous |  | 08/16/2017 |  | MnROAD Low Volume Road | 937
135-I-2017 | 135 | Inside | Flexible | 08/06/2020 | Aggregate |  | 1 | RWP | Clay |  |  | 85.9 | GOCATOR2342 | Continuous |  | 08/16/2017 |  | MnROAD Low Volume Road | 1086 | 23985
135-I-2017 | 135 | Inside | Flexible | 08/06/2020 | Aggregate |  | 1 | LWP | Clay |  |  | 101.9 | GOCATOR2342 | Continuous |  | 08/16/2017 |  | MnROAD Low Volume Road | 1086 | 23985
135-I-2017 | 135 | Inside | Flexible | 08/06/2020 | Aggregate |  | 2 | LWP | Clay |  |  | 96.8 | GOCATOR2342 | Continuous |  | 08/16/2017 |  | MnROAD Low Volume Road | 1086 | 23985
135-I-2017 | 135 | Inside | Flexible | 08/06/2020 | Aggregate |  | 2 | RWP | Clay |  |  | 83.4 | GOCATOR2342 | Continuous |  | 08/16/2017 |  | MnROAD Low Volume Road | 1086 | 23985
135-O-2017 | 135 | Outside | Flexible | 08/06/2020 | Aggregate |  | 1 | LWP | Clay |  |  | 84.7 | GOCATOR2342 | Continuous |  | 08/16/2017 |  | MnROAD Low Volume Road | 1086
135-O-2017 | 135 | Outside | Flexible | 08/06/2020 | Aggregate |  | 1 | RWP | Clay |  |  | 71.3 | GOCATOR2342 | Continuous |  | 08/16/2017 |  | MnROAD Low Volume Road | 1086
135-O-2017 | 135 | Outside | Flexible | 08/06/2020 | Aggregate |  | 2 | RWP | Clay |  |  | 70.7 | GOCATOR2342 | Continuous |  | 08/16/2017 |  | MnROAD Low Volume Road | 1086
135-O-2017 | 135 | Outside | Flexible | 08/06/2020 | Aggregate |  | 2 | LWP | Clay |  |  | 82.8 | GOCATOR2342 | Continuous |  | 08/16/2017 |  | MnROAD Low Volume Road | 1086
135-I-2017 | 135 | Inside | Flexible | 12/02/2020 | Aggregate |  | 1 | LWP | Clay |  |  | 97.4 | GOCATOR2342 | Continuous | Winter Collection | 08/16/2017 |  | MnROAD Low Volume Road | 1204 | 27155
135-I-2017 | 135 | Inside | Flexible | 12/02/2020 | Aggregate |  | 1 | RWP | Clay |  |  | 82.8 | GOCATOR2342 | Continuous | Winter Collection | 08/16/2017 |  | MnROAD Low Volume Road | 1204 | 27155
135-I-2017 | 135 | Inside | Flexible | 12/02/2020 | Aggregate |  | 2 | LWP | Clay |  |  | 94.2 | GOCATOR2342 | Continuous | Winter Collection | 08/16/2017 |  | MnROAD Low Volume Road | 1204 | 27155
135-I-2017 | 135 | Inside | Flexible | 12/02/2020 | Aggregate |  | 2 | RWP | Clay |  |  | 80.8 | GOCATOR2342 | Continuous | Winter Collection | 08/16/2017 |  | MnROAD Low Volume Road | 1204 | 27155
135-O-2017 | 135 | Outside | Flexible | 12/02/2020 | Aggregate |  | 1 | RWP | Clay |  |  | 75.1 | GOCATOR2342 | Continuous | Winter Collection | 08/16/2017 |  | MnROAD Low Volume Road | 1204
135-O-2017 | 135 | Outside | Flexible | 12/02/2020 | Aggregate |  | 1 | LWP | Clay |  |  | 90.4 | GOCATOR2342 | Continuous | Winter Collection | 08/16/2017 |  | MnROAD Low Volume Road | 1204
135-O-2017 | 135 | Outside | Flexible | 12/02/2020 | Aggregate |  | 2 | RWP | Clay |  |  | 75.1 | GOCATOR2342 | Continuous | Winter Collection | 08/16/2017 |  | MnROAD Low Volume Road | 1204
135-O-2017 | 135 | Outside | Flexible | 12/02/2020 | Aggregate |  | 2 | LWP | Clay |  |  | 89.8 | GOCATOR2342 | Continuous | Winter Collection | 08/16/2017 |  | MnROAD Low Volume Road | 1204
135-I-2017 | 135 | Inside | Flexible | 01/13/2021 | Aggregate |  | 1 | RWP | Clay |  |  | 85.3 | GOCATOR2342 | Continuous | Winter Collection | 08/16/2017 |  | MnROAD Low Volume Road | 1246 | 27155
135-I-2017 | 135 | Inside | Flexible | 01/13/2021 | Aggregate |  | 1 | LWP | Clay |  |  | 92.9 | GOCATOR2342 | Continuous | Winter Collection | 08/16/2017 |  | MnROAD Low Volume Road | 1246 | 27155
135-I-2017 | 135 | Inside | Flexible | 01/13/2021 | Aggregate |  | 2 | RWP | Clay |  |  | 82.1 | GOCATOR2342 | Continuous | Winter Collection | 08/16/2017 |  | MnROAD Low Volume Road | 1246 | 27155
135-I-2017 | 135 | Inside | Flexible | 01/13/2021 | Aggregate |  | 2 | LWP | Clay |  |  | 91.7 | GOCATOR2342 | Continuous | Winter Collection | 08/16/2017 |  | MnROAD Low Volume Road | 1246 | 27155
135-O-2017 | 135 | Outside | Flexible | 01/13/2021 | Aggregate |  | 1 | RWP | Clay |  |  | 82.1 | GOCATOR2342 | Continuous | Winter Collection | 08/16/2017 |  | MnROAD Low Volume Road | 1246
135-O-2017 | 135 | Outside | Flexible | 01/13/2021 | Aggregate |  | 1 | LWP | Clay |  |  | 99.9 | GOCATOR2342 | Continuous | Winter Collection | 08/16/2017 |  | MnROAD Low Volume Road | 1246
135-O-2017 | 135 | Outside | Flexible | 01/13/2021 | Aggregate |  | 2 | LWP | Clay |  |  | 99.3 | GOCATOR2342 | Continuous | Winter Collection | 08/16/2017 |  | MnROAD Low Volume Road | 1246
135-O-2017 | 135 | Outside | Flexible | 01/13/2021 | Aggregate |  | 2 | RWP | Clay |  |  | 82.8 | GOCATOR2342 | Continuous | Winter Collection | 08/16/2017 |  | MnROAD Low Volume Road | 1246
135-I-2017 | 135 | Inside | Flexible | 02/03/2021 | Aggregate |  | 1 | RWP | Clay |  |  | 84 | GOCATOR2342 | Continuous | Winter Collection | 08/16/2017 |  | MnROAD Low Volume Road | 1267 | 27220
135-I-2017 | 135 | Inside | Flexible | 02/03/2021 | Aggregate |  | 1 | LWP | Clay |  |  | 93.6 | GOCATOR2342 | Continuous | Winter Collection | 08/16/2017 |  | MnROAD Low Volume Road | 1267 | 27220
135-I-2017 | 135 | Inside | Flexible | 02/03/2021 | Aggregate |  | 2 | RWP | Clay |  |  | 82.8 | GOCATOR2342 | Continuous | Winter Collection | 08/16/2017 |  | MnROAD Low Volume Road | 1267 | 27220
135-I-2017 | 135 | Inside | Flexible | 02/03/2021 | Aggregate |  | 2 | LWP | Clay |  |  | 91 | GOCATOR2342 | Continuous | Winter Collection | 08/16/2017 |  | MnROAD Low Volume Road | 1267 | 27220
135-O-2017 | 135 | Outside | Flexible | 02/03/2021 | Aggregate |  | 1 | RWP | Clay |  |  | 103.8 | GOCATOR2342 | Continuous | Winter Collection | 08/16/2017 |  | MnROAD Low Volume Road | 1267
135-O-2017 | 135 | Outside | Flexible | 02/03/2021 | Aggregate |  | 1 | LWP | Clay |  |  | 111.4 | GOCATOR2342 | Continuous | Winter Collection | 08/16/2017 |  | MnROAD Low Volume Road | 1267
135-O-2017 | 135 | Outside | Flexible | 02/03/2021 | Aggregate |  | 2 | RWP | Clay |  |  | 99.9 | GOCATOR2342 | Continuous | Winter Collection | 08/16/2017 |  | MnROAD Low Volume Road | 1267
135-O-2017 | 135 | Outside | Flexible | 02/03/2021 | Aggregate |  | 2 | LWP | Clay |  |  | 114.6 | GOCATOR2342 | Continuous | Winter Collection | 08/16/2017 |  | MnROAD Low Volume Road | 1267
135-I-2017 | 135 | Inside | Flexible | 03/18/2021 | Aggregate |  | 1 | LWP | Clay |  |  | 92.3 | GOCATOR2342 | Continuous |  | 08/16/2017 |  | MnROAD Low Volume Road | 1310 | 27220
135-I-2017 | 135 | Inside | Flexible | 03/18/2021 | Aggregate |  | 1 | RWP | Clay |  |  | 87.2 | GOCATOR2342 | Continuous |  | 08/16/2017 |  | MnROAD Low Volume Road | 1310 | 27220
135-I-2017 | 135 | Inside | Flexible | 03/18/2021 | Aggregate |  | 2 | LWP | Clay |  |  | 96.1 | GOCATOR2342 | Continuous |  | 08/16/2017 |  | MnROAD Low Volume Road | 1310 | 27220
135-I-2017 | 135 | Inside | Flexible | 03/18/2021 | Aggregate |  | 2 | RWP | Clay |  |  | 83.4 | GOCATOR2342 | Continuous |  | 08/16/2017 |  | MnROAD Low Volume Road | 1310 | 27220
135-O-2017 | 135 | Outside | Flexible | 03/18/2021 | Aggregate |  | 1 | RWP | Clay |  |  | 82.1 | GOCATOR2342 | Continuous |  | 08/16/2017 |  | MnROAD Low Volume Road | 1310
135-O-2017 | 135 | Outside | Flexible | 03/18/2021 | Aggregate |  | 1 | LWP | Clay |  |  | 90.4 | GOCATOR2342 | Continuous |  | 08/16/2017 |  | MnROAD Low Volume Road | 1310
135-O-2017 | 135 | Outside | Flexible | 03/18/2021 | Aggregate |  | 2 | LWP | Clay |  |  | 90.4 | GOCATOR2342 | Continuous |  | 08/16/2017 |  | MnROAD Low Volume Road | 1310
135-O-2017 | 135 | Outside | Flexible | 03/18/2021 | Aggregate |  | 2 | RWP | Clay |  |  | 82.1 | GOCATOR2342 | Continuous |  | 08/16/2017 |  | MnROAD Low Volume Road | 1310
135-I-2017 | 135 | Inside | Flexible | 05/12/2021 | Aggregate |  | 1 | RWP | Clay |  |  | 86.6 | GOCATOR2342 | Continuous |  | 08/16/2017 |  | MnROAD Low Volume Road | 1365 | 28304
135-I-2017 | 135 | Inside | Flexible | 05/12/2021 | Aggregate |  | 1 | LWP | Clay |  |  | 99.3 | GOCATOR2342 | Continuous |  | 08/16/2017 |  | MnROAD Low Volume Road | 1365 | 28304
135-I-2017 | 135 | Inside | Flexible | 05/12/2021 | Aggregate |  | 2 | LWP | Clay |  |  | 98.7 | GOCATOR2342 | Continuous |  | 08/16/2017 |  | MnROAD Low Volume Road | 1365 | 28304
135-I-2017 | 135 | Inside | Flexible | 05/12/2021 | Aggregate |  | 2 | RWP | Clay |  |  | 82.1 | GOCATOR2342 | Continuous |  | 08/16/2017 |  | MnROAD Low Volume Road | 1365 | 28304
135-O-2017 | 135 | Outside | Flexible | 05/12/2021 | Aggregate |  | 1 | RWP | Clay |  |  | 76.4 | GOCATOR2342 | Continuous |  | 08/16/2017 |  | MnROAD Low Volume Road | 1365
135-O-2017 | 135 | Outside | Flexible | 05/12/2021 | Aggregate |  | 1 | LWP | Clay |  |  | 87.2 | GOCATOR2342 | Continuous |  | 08/16/2017 |  | MnROAD Low Volume Road | 1365
135-O-2017 | 135 | Outside | Flexible | 05/12/2021 | Aggregate |  | 2 | LWP | Clay |  |  | 87.2 | GOCATOR2342 | Continuous |  | 08/16/2017 |  | MnROAD Low Volume Road | 1365
135-O-2017 | 135 | Outside | Flexible | 05/12/2021 | Aggregate |  | 2 | RWP | Clay |  |  | 77.7 | GOCATOR2342 | Continuous |  | 08/16/2017 |  | MnROAD Low Volume Road | 1365
138-I-2017 | 138 | Inside | Rigid | 07/18/2017 | Aggregate |  | 1 | LWP | Clay |  |  | 113.3 | 3K LINE LASER | Continuous |  | 06/21/2017 |  | MnROAD Low Volume Road | 27
138-I-2017 | 138 | Inside | Rigid | 07/18/2017 | Aggregate |  | 1 | RWP | Clay |  |  | 104.4 | 3K LINE LASER | Continuous |  | 06/21/2017 |  | MnROAD Low Volume Road | 27
138-I-2017 | 138 | Inside | Rigid | 07/18/2017 | Aggregate |  | 2 | LWP | Clay |  |  | 114.6 | 3K LINE LASER | Continuous |  | 06/21/2017 |  | MnROAD Low Volume Road | 27
138-I-2017 | 138 | Inside | Rigid | 07/18/2017 | Aggregate |  | 2 | LWP | Clay |  |  | 113.9 | 3K LINE LASER | Continuous |  | 06/21/2017 |  | MnROAD Low Volume Road | 27
138-I-2017 | 138 | Inside | Rigid | 07/18/2017 | Aggregate |  | 2 | RWP | Clay |  |  | 103.8 | 3K LINE LASER | Continuous |  | 06/21/2017 |  | MnROAD Low Volume Road | 27
138-I-2017 | 138 | Inside | Rigid | 07/18/2017 | Aggregate |  | 3 | LWP | Clay |  |  | 112.7 | 3K LINE LASER | Continuous |  | 06/21/2017 |  | MnROAD Low Volume Road | 27
138-I-2017 | 138 | Inside | Rigid | 07/18/2017 | Aggregate |  | 3 | LWP | Clay |  |  | 112 | 3K LINE LASER | Continuous |  | 06/21/2017 |  | MnROAD Low Volume Road | 27
138-I-2017 | 138 | Inside | Rigid | 07/18/2017 | Aggregate |  | 3 | RWP | Clay |  |  | 103.8 | 3K LINE LASER | Continuous |  | 06/21/2017 |  | MnROAD Low Volume Road | 27
138-O-2017 | 138 | Outside | Rigid | 07/18/2017 | Aggregate |  | 1 | LWP | Clay |  |  | 115.2 | 3K LINE LASER | Continuous |  | 06/21/2017 |  | MnROAD Low Volume Road | 27
138-O-2017 | 138 | Outside | Rigid | 07/18/2017 | Aggregate |  | 1 | LWP | Clay |  |  | 116.5 | 3K LINE LASER | Continuous |  | 06/21/2017 |  | MnROAD Low Volume Road | 27
138-O-2017 | 138 | Outside | Rigid | 07/18/2017 | Aggregate |  | 1 | RWP | Clay |  |  | 90.4 | 3K LINE LASER | Continuous |  | 06/21/2017 |  | MnROAD Low Volume Road | 27
138-O-2017 | 138 | Outside | Rigid | 07/18/2017 | Aggregate |  | 1 | RWP | Clay |  |  | 89.8 | 3K LINE LASER | Continuous |  | 06/21/2017 |  | MnROAD Low Volume Road | 27
138-O-2017 | 138 | Outside | Rigid | 07/18/2017 | Aggregate |  | 2 | RWP | Clay |  |  | 87.8 | 3K LINE LASER | Continuous |  | 06/21/2017 |  | MnROAD Low Volume Road | 27
138-O-2017 | 138 | Outside | Rigid | 07/18/2017 | Aggregate |  | 2 | RWP | Clay |  |  | 87.2 | 3K LINE LASER | Continuous |  | 06/21/2017 |  | MnROAD Low Volume Road | 27
138-O-2017 | 138 | Outside | Rigid | 07/18/2017 | Aggregate |  | 2 | LWP | Clay |  |  | 117.1 | 3K LINE LASER | Continuous |  | 06/21/2017 |  | MnROAD Low Volume Road | 27
138-O-2017 | 138 | Outside | Rigid | 07/18/2017 | Aggregate |  | 2 | LWP | Clay |  |  | 115.9 | 3K LINE LASER | Continuous |  | 06/21/2017 |  | MnROAD Low Volume Road | 27
138-O-2017 | 138 | Outside | Rigid | 07/18/2017 | Aggregate |  | 3 | LWP | Clay |  |  | 114.6 | 3K LINE LASER | Continuous |  | 06/21/2017 |  | MnROAD Low Volume Road | 27
138-O-2017 | 138 | Outside | Rigid | 07/18/2017 | Aggregate |  | 3 | LWP | Clay |  |  | 115.9 | 3K LINE LASER | Continuous |  | 06/21/2017 |  | MnROAD Low Volume Road | 27
138-O-2017 | 138 | Outside | Rigid | 07/18/2017 | Aggregate |  | 3 | RWP | Clay |  |  | 89.1 | 3K LINE LASER | Continuous |  | 06/21/2017 |  | MnROAD Low Volume Road | 27
138-O-2017 | 138 | Outside | Rigid | 07/18/2017 | Aggregate |  | 3 | RWP | Clay |  |  | 89.8 | 3K LINE LASER | Continuous |  | 06/21/2017 |  | MnROAD Low Volume Road | 27
138-I-2017 | 138 | Inside | Rigid | 07/20/2017 | Aggregate |  | 1 | LWP | Clay |  |  | 112 | 3K LINE LASER | Continuous |  | 06/21/2017 |  | MnROAD Low Volume Road | 29
138-I-2017 | 138 | Inside | Rigid | 07/20/2017 | Aggregate |  | 1 | RWP | Clay |  |  | 102.5 | 3K LINE LASER | Continuous |  | 06/21/2017 |  | MnROAD Low Volume Road | 29
138-I-2017 | 138 | Inside | Rigid | 07/20/2017 | Aggregate |  | 2 | RWP | Clay |  |  | 105 | 3K LINE LASER | Continuous |  | 06/21/2017 |  | MnROAD Low Volume Road | 29
138-I-2017 | 138 | Inside | Rigid | 07/20/2017 | Aggregate |  | 2 | LWP | Clay |  |  | 112.7 | 3K LINE LASER | Continuous |  | 06/21/2017 |  | MnROAD Low Volume Road | 29
138-I-2017 | 138 | Inside | Rigid | 07/20/2017 | Aggregate |  | 3 | LWP | Clay |  |  | 113.9 | 3K LINE LASER | Continuous |  | 06/21/2017 |  | MnROAD Low Volume Road | 29
138-I-2017 | 138 | Inside | Rigid | 07/20/2017 | Aggregate |  | 3 | RWP | Clay |  |  | 103.1 | 3K LINE LASER | Continuous |  | 06/21/2017 |  | MnROAD Low Volume Road | 29
138-O-2017 | 138 | Outside | Rigid | 07/20/2017 | Aggregate |  | 1 | LWP | Clay |  |  | 117.1 | 3K LINE LASER | Continuous |  | 06/21/2017 |  | MnROAD Low Volume Road | 29
138-O-2017 | 138 | Outside | Rigid | 07/20/2017 | Aggregate |  | 1 | RWP | Clay |  |  | 89.8 | 3K LINE LASER | Continuous |  | 06/21/2017 |  | MnROAD Low Volume Road | 29
138-O-2017 | 138 | Outside | Rigid | 07/20/2017 | Aggregate |  | 2 | RWP | Clay |  |  | 90.4 | 3K LINE LASER | Continuous |  | 06/21/2017 |  | MnROAD Low Volume Road | 29
138-O-2017 | 138 | Outside | Rigid | 07/20/2017 | Aggregate |  | 2 | LWP | Clay |  |  | 117.1 | 3K LINE LASER | Continuous |  | 06/21/2017 |  | MnROAD Low Volume Road | 29
138-O-2017 | 138 | Outside | Rigid | 07/20/2017 | Aggregate |  | 3 | RWP | Clay |  |  | 87.2 | 3K LINE LASER | Continuous |  | 06/21/2017 |  | MnROAD Low Volume Road | 29
138-O-2017 | 138 | Outside | Rigid | 07/20/2017 | Aggregate |  | 3 | LWP | Clay |  |  | 114.6 | 3K LINE LASER | Continuous |  | 06/21/2017 |  | MnROAD Low Volume Road | 29
138-I-2017 | 138 | Inside | Rigid | 07/25/2017 | Aggregate |  | 1 | LWP | Clay |  |  | 114.6 | 3K LINE LASER | Continuous |  | 06/21/2017 |  | MnROAD Low Volume Road | 34
138-I-2017 | 138 | Inside | Rigid | 07/25/2017 | Aggregate |  | 1 | RWP | Clay |  |  | 100.6 | 3K LINE LASER | Continuous |  | 06/21/2017 |  | MnROAD Low Volume Road | 34
138-I-2017 | 138 | Inside | Rigid | 07/25/2017 | Aggregate |  | 2 | LWP | Clay |  |  | 115.2 | 3K LINE LASER | Continuous |  | 06/21/2017 |  | MnROAD Low Volume Road | 34
138-I-2017 | 138 | Inside | Rigid | 07/25/2017 | Aggregate |  | 2 | RWP | Clay |  |  | 100.6 | 3K LINE LASER | Continuous |  | 06/21/2017 |  | MnROAD Low Volume Road | 34
138-I-2017 | 138 | Inside | Rigid | 07/25/2017 | Aggregate |  | 3 | LWP | Clay |  |  | 114.6 | 3K LINE LASER | Continuous |  | 06/21/2017 |  | MnROAD Low Volume Road | 34
138-I-2017 | 138 | Inside | Rigid | 07/25/2017 | Aggregate |  | 3 | RWP | Clay |  |  | 98 | 3K LINE LASER | Continuous |  | 06/21/2017 |  | MnROAD Low Volume Road | 34
138-O-2017 | 138 | Outside | Rigid | 07/25/2017 | Aggregate |  | 1 | LWP | Clay |  |  | 89.8 | 3K LINE LASER | Continuous |  | 06/21/2017 |  | MnROAD Low Volume Road | 34
138-O-2017 | 138 | Outside | Rigid | 07/25/2017 | Aggregate |  | 1 | RWP | Clay |  |  | 75.1 | 3K LINE LASER | Continuous |  | 06/21/2017 |  | MnROAD Low Volume Road | 34
138-O-2017 | 138 | Outside | Rigid | 07/25/2017 | Aggregate |  | 2 | RWP | Clay |  |  | 76.4 | 3K LINE LASER | Continuous |  | 06/21/2017 |  | MnROAD Low Volume Road | 34
138-O-2017 | 138 | Outside | Rigid | 07/25/2017 | Aggregate |  | 2 | LWP | Clay |  |  | 92.9 | 3K LINE LASER | Continuous |  | 06/21/2017 |  | MnROAD Low Volume Road | 34
138-O-2017 | 138 | Outside | Rigid | 07/25/2017 | Aggregate |  | 3 | LWP | Clay |  |  | 94.2 | 3K LINE LASER | Continuous |  | 06/21/2017 |  | MnROAD Low Volume Road | 34
138-O-2017 | 138 | Outside | Rigid | 07/25/2017 | Aggregate |  | 3 | RWP | Clay |  |  | 73.2 | 3K LINE LASER | Continuous |  | 06/21/2017 |  | MnROAD Low Volume Road | 34
138-I-2017 | 138 | Inside | Rigid | 10/26/2017 | Aggregate |  | 1 | RWP | Clay |  |  | 126 | 3K LINE LASER | Continuous |  | 06/21/2017 |  | MnROAD Low Volume Road | 127 | 1057
138-I-2017 | 138 | Inside | Rigid | 10/26/2017 | Aggregate |  | 1 | LWP | Clay |  |  | 133.7 | 3K LINE LASER | Continuous |  | 06/21/2017 |  | MnROAD Low Volume Road | 127 | 1057
138-I-2017 | 138 | Inside | Rigid | 10/26/2017 | Aggregate |  | 2 | LWP | Clay |  |  | 132.4 | 3K LINE LASER | Continuous |  | 06/21/2017 |  | MnROAD Low Volume Road | 127 | 1057
138-I-2017 | 138 | Inside | Rigid | 10/26/2017 | Aggregate |  | 2 | RWP | Clay |  |  | 126 | 3K LINE LASER | Continuous |  | 06/21/2017 |  | MnROAD Low Volume Road | 127 | 1057
138-O-2017 | 138 | Outside | Rigid | 10/26/2017 | Aggregate |  | 1 | LWP | Clay |  |  | 124.1 | 3K LINE LASER | Continuous |  | 06/21/2017 |  | MnROAD Low Volume Road | 127
138-O-2017 | 138 | Outside | Rigid | 10/26/2017 | Aggregate |  | 1 | RWP | Clay |  |  | 96.8 | 3K LINE LASER | Continuous |  | 06/21/2017 |  | MnROAD Low Volume Road | 127
138-O-2017 | 138 | Outside | Rigid | 10/26/2017 | Aggregate |  | 2 | LWP | Clay |  |  | 124.1 | 3K LINE LASER | Continuous |  | 06/21/2017 |  | MnROAD Low Volume Road | 127
138-O-2017 | 138 | Outside | Rigid | 10/26/2017 | Aggregate |  | 2 | RWP | Clay |  |  | 94.2 | 3K LINE LASER | Continuous |  | 06/21/2017 |  | MnROAD Low Volume Road | 127
138-I-2017 | 138 | Inside | Rigid | 03/28/2018 | Aggregate |  | 1 | LWP | Clay |  |  | 143.2 | 3K LINE LASER | Continuous | Lasers spaced within LTTP wheel path by 0.12 ft | 06/21/2017 |  | MnROAD Low Volume Road | 280 | 9681
138-I-2017 | 138 | Inside | Rigid | 03/28/2018 | Aggregate |  | 1 | RWP | Clay |  |  | 130.5 | 3K LINE LASER | Continuous | Lasers spaced within LTTP wheel path by 0.12 ft | 06/21/2017 |  | MnROAD Low Volume Road | 280 | 9681
138-I-2017 | 138 | Inside | Rigid | 03/28/2018 | Aggregate |  | 2 | RWP | Clay |  |  | 129.2 | 3K LINE LASER | Continuous | Lasers spaced within LTTP wheel path by 0.12 ft | 06/21/2017 |  | MnROAD Low Volume Road | 280 | 9681
138-I-2017 | 138 | Inside | Rigid | 03/28/2018 | Aggregate |  | 2 | LWP | Clay |  |  | 145.8 | 3K LINE LASER | Continuous | Lasers spaced within LTTP wheel path by 0.12 ft | 06/21/2017 |  | MnROAD Low Volume Road | 280 | 9681
138-O-2017 | 138 | Outside | Rigid | 03/28/2018 | Aggregate |  | 1 | RWP | Clay |  |  | 104.4 | 3K LINE LASER | Continuous | Lasers spaced within LTTP wheel path by 0.12 ft | 06/21/2017 |  | MnROAD Low Volume Road | 280
138-O-2017 | 138 | Outside | Rigid | 03/28/2018 | Aggregate |  | 1 | LWP | Clay |  |  | 128.6 | 3K LINE LASER | Continuous | Lasers spaced within LTTP wheel path by 0.12 ft | 06/21/2017 |  | MnROAD Low Volume Road | 280
138-O-2017 | 138 | Outside | Rigid | 03/28/2018 | Aggregate |  | 2 | LWP | Clay |  |  | 126.7 | 3K LINE LASER | Continuous | Lasers spaced within LTTP wheel path by 0.12 ft | 06/21/2017 |  | MnROAD Low Volume Road | 280
138-O-2017 | 138 | Outside | Rigid | 03/28/2018 | Aggregate |  | 2 | RWP | Clay |  |  | 101.2 | 3K LINE LASER | Continuous | Lasers spaced within LTTP wheel path by 0.12 ft | 06/21/2017 |  | MnROAD Low Volume Road | 280
138-I-2017 | 138 | Inside | Rigid | 04/23/2018 | Aggregate |  | 1 | RWP | Clay |  |  | 113.9 | 3K LINE LASER | Continuous |  | 06/21/2017 |  | MnROAD Low Volume Road | 306 | 11197
138-I-2017 | 138 | Inside | Rigid | 04/23/2018 | Aggregate |  | 1 | LWP | Clay |  |  | 130.5 | 3K LINE LASER | Continuous |  | 06/21/2017 |  | MnROAD Low Volume Road | 306 | 11197
138-I-2017 | 138 | Inside | Rigid | 04/23/2018 | Aggregate |  | 2 | RWP | Clay |  |  | 110.1 | 3K LINE LASER | Continuous |  | 06/21/2017 |  | MnROAD Low Volume Road | 306 | 11197
138-I-2017 | 138 | Inside | Rigid | 04/23/2018 | Aggregate |  | 2 | LWP | Clay |  |  | 129.2 | 3K LINE LASER | Continuous |  | 06/21/2017 |  | MnROAD Low Volume Road | 306 | 11197
138-O-2017 | 138 | Outside | Rigid | 04/23/2018 | Aggregate |  | 1 | LWP | Clay |  |  | 114.6 | 3K LINE LASER | Continuous |  | 06/21/2017 |  | MnROAD Low Volume Road | 306
138-O-2017 | 138 | Outside | Rigid | 04/23/2018 | Aggregate |  | 1 | RWP | Clay |  |  | 88.5 | 3K LINE LASER | Continuous |  | 06/21/2017 |  | MnROAD Low Volume Road | 306
138-O-2017 | 138 | Outside | Rigid | 04/23/2018 | Aggregate |  | 2 | LWP | Clay |  |  | 117.8 | 3K LINE LASER | Continuous |  | 06/21/2017 |  | MnROAD Low Volume Road | 306
138-O-2017 | 138 | Outside | Rigid | 04/23/2018 | Aggregate |  | 2 | RWP | Clay |  |  | 90.4 | 3K LINE LASER | Continuous |  | 06/21/2017 |  | MnROAD Low Volume Road | 306
138-I-2017 | 138 | Inside | Rigid | 05/31/2018 | Aggregate |  | 1 | RWP | Clay |  |  | 119.7 | 3K LINE LASER | Continuous |  | 06/21/2017 |  | MnROAD Low Volume Road | 344 | 12007
138-I-2017 | 138 | Inside | Rigid | 05/31/2018 | Aggregate |  | 1 | LWP | Clay |  |  | 137.5 | 3K LINE LASER | Continuous |  | 06/21/2017 |  | MnROAD Low Volume Road | 344 | 12007
138-I-2017 | 138 | Inside | Rigid | 05/31/2018 | Aggregate |  | 2 | LWP | Clay |  |  | 135 | 3K LINE LASER | Continuous |  | 06/21/2017 |  | MnROAD Low Volume Road | 344 | 12007
138-I-2017 | 138 | Inside | Rigid | 05/31/2018 | Aggregate |  | 2 | RWP | Clay |  |  | 121 | 3K LINE LASER | Continuous |  | 06/21/2017 |  | MnROAD Low Volume Road | 344 | 12007
138-O-2017 | 138 | Outside | Rigid | 05/31/2018 | Aggregate |  | 1 | LWP | Clay |  |  | 113.9 | 3K LINE LASER | Continuous |  | 06/21/2017 |  | MnROAD Low Volume Road | 344
138-O-2017 | 138 | Outside | Rigid | 05/31/2018 | Aggregate |  | 1 | RWP | Clay |  |  | 90.4 | 3K LINE LASER | Continuous |  | 06/21/2017 |  | MnROAD Low Volume Road | 344
138-O-2017 | 138 | Outside | Rigid | 05/31/2018 | Aggregate |  | 2 | RWP | Clay |  |  | 89.1 | 3K LINE LASER | Continuous |  | 06/21/2017 |  | MnROAD Low Volume Road | 344
138-O-2017 | 138 | Outside | Rigid | 05/31/2018 | Aggregate |  | 2 | LWP | Clay |  |  | 112.7 | 3K LINE LASER | Continuous |  | 06/21/2017 |  | MnROAD Low Volume Road | 344
138-I-2017 | 138 | Inside | Rigid | 08/16/2018 | Aggregate |  | 0 | LWP | Clay |  |  | 129.9 | 3K LINE LASER | Continuous |  | 06/21/2017 |  | MnROAD Low Volume Road | 421 | 14018
138-I-2017 | 138 | Inside | Rigid | 08/16/2018 | Aggregate |  | 0 | RWP | Clay |  |  | 117.1 | 3K LINE LASER | Continuous |  | 06/21/2017 |  | MnROAD Low Volume Road | 421 | 14018
138-I-2017 | 138 | Inside | Rigid | 08/16/2018 | Aggregate |  | 1 | RWP | Clay |  |  | 117.8 | 3K LINE LASER | Continuous |  | 06/21/2017 |  | MnROAD Low Volume Road | 421 | 14018
138-I-2017 | 138 | Inside | Rigid | 08/16/2018 | Aggregate |  | 1 | LWP | Clay |  |  | 129.2 | 3K LINE LASER | Continuous |  | 06/21/2017 |  | MnROAD Low Volume Road | 421 | 14018
138-O-2017 | 138 | Outside | Rigid | 08/16/2018 | Aggregate |  | 1 | RWP | Clay |  |  | 89.8 | 3K LINE LASER | Continuous |  | 06/21/2017 |  | MnROAD Low Volume Road | 421
138-O-2017 | 138 | Outside | Rigid | 08/16/2018 | Aggregate |  | 1 | LWP | Clay |  |  | 121 | 3K LINE LASER | Continuous |  | 06/21/2017 |  | MnROAD Low Volume Road | 421
138-O-2017 | 138 | Outside | Rigid | 08/16/2018 | Aggregate |  | 2 | LWP | Clay |  |  | 117.8 | 3K LINE LASER | Continuous |  | 06/21/2017 |  | MnROAD Low Volume Road | 421
138-O-2017 | 138 | Outside | Rigid | 08/16/2018 | Aggregate |  | 2 | RWP | Clay |  |  | 90.4 | 3K LINE LASER | Continuous |  | 06/21/2017 |  | MnROAD Low Volume Road | 421
138-I-2017 | 138 | Inside | Rigid | 10/02/2018 | Aggregate |  | 1 | RWP | Clay |  |  | 123.5 | 3K LINE LASER | Continuous |  | 06/21/2017 |  | MnROAD Low Volume Road | 468 | 15772
138-I-2017 | 138 | Inside | Rigid | 10/02/2018 | Aggregate |  | 1 | LWP | Clay |  |  | 138.1 | 3K LINE LASER | Continuous |  | 06/21/2017 |  | MnROAD Low Volume Road | 468 | 15772
138-I-2017 | 138 | Inside | Rigid | 10/02/2018 | Aggregate |  | 2 | RWP | Clay |  |  | 122.9 | 3K LINE LASER | Continuous |  | 06/21/2017 |  | MnROAD Low Volume Road | 468 | 15772
138-I-2017 | 138 | Inside | Rigid | 10/02/2018 | Aggregate |  | 2 | LWP | Clay |  |  | 136.9 | 3K LINE LASER | Continuous |  | 06/21/2017 |  | MnROAD Low Volume Road | 468 | 15772
138-O-2017 | 138 | Outside | Rigid | 10/02/2018 | Aggregate |  | 1 | LWP | Clay |  |  | 115.9 | 3K LINE LASER | Continuous |  | 06/21/2017 |  | MnROAD Low Volume Road | 468
138-O-2017 | 138 | Outside | Rigid | 10/02/2018 | Aggregate |  | 1 | RWP | Clay |  |  | 92.9 | 3K LINE LASER | Continuous |  | 06/21/2017 |  | MnROAD Low Volume Road | 468
138-O-2017 | 138 | Outside | Rigid | 10/02/2018 | Aggregate |  | 2 | RWP | Clay |  |  | 96.1 | 3K LINE LASER | Continuous |  | 06/21/2017 |  | MnROAD Low Volume Road | 468
138-O-2017 | 138 | Outside | Rigid | 10/02/2018 | Aggregate |  | 2 | LWP | Clay |  |  | 119.7 | 3K LINE LASER | Continuous |  | 06/21/2017 |  | MnROAD Low Volume Road | 468
138-I-2017 | 138 | Inside | Rigid | 03/18/2019 | Aggregate |  | 0 | RWP | Clay |  |  | 142.6 | GOCATOR2342 | Continuous |  | 06/21/2017 |  | MnROAD Low Volume Road | 635 | 19772
138-I-2017 | 138 | Inside | Rigid | 03/18/2019 | Aggregate |  | 0 | LWP | Clay |  |  | 151.5 | GOCATOR2342 | Continuous |  | 06/21/2017 |  | MnROAD Low Volume Road | 635 | 19772
138-I-2017 | 138 | Inside | Rigid | 03/18/2019 | Aggregate |  | 1 | LWP | Clay |  |  | 150.9 | GOCATOR2342 | Continuous |  | 06/21/2017 |  | MnROAD Low Volume Road | 635 | 19772
138-I-2017 | 138 | Inside | Rigid | 03/18/2019 | Aggregate |  | 1 | RWP | Clay |  |  | 136.2 | GOCATOR2342 | Continuous |  | 06/21/2017 |  | MnROAD Low Volume Road | 635 | 19772
138-I-2017 | 138 | Inside | Rigid | 03/18/2019 | Aggregate |  | 2 | RWP | Clay |  |  | 140 | GOCATOR2342 | Continuous |  | 06/21/2017 |  | MnROAD Low Volume Road | 635 | 19772
138-I-2017 | 138 | Inside | Rigid | 03/18/2019 | Aggregate |  | 2 | LWP | Clay |  |  | 150.9 | GOCATOR2342 | Continuous |  | 06/21/2017 |  | MnROAD Low Volume Road | 635 | 19772
138-O-2017 | 138 | Outside | Rigid | 03/18/2019 | Aggregate |  | 0 | LWP | Clay |  |  | 143.9 | GOCATOR2342 | Continuous |  | 06/21/2017 |  | MnROAD Low Volume Road | 635
138-O-2017 | 138 | Outside | Rigid | 03/18/2019 | Aggregate |  | 0 | RWP | Clay |  |  | 119 | GOCATOR2342 | Continuous |  | 06/21/2017 |  | MnROAD Low Volume Road | 635
138-O-2017 | 138 | Outside | Rigid | 03/18/2019 | Aggregate |  | 1 | RWP | Clay |  |  | 121 | GOCATOR2342 | Continuous |  | 06/21/2017 |  | MnROAD Low Volume Road | 635
138-O-2017 | 138 | Outside | Rigid | 03/18/2019 | Aggregate |  | 1 | LWP | Clay |  |  | 142 | GOCATOR2342 | Continuous |  | 06/21/2017 |  | MnROAD Low Volume Road | 635
138-O-2017 | 138 | Outside | Rigid | 03/18/2019 | Aggregate |  | 2 | RWP | Clay |  |  | 119.7 | GOCATOR2342 | Continuous |  | 06/21/2017 |  | MnROAD Low Volume Road | 635
138-O-2017 | 138 | Outside | Rigid | 03/18/2019 | Aggregate |  | 2 | LWP | Clay |  |  | 143.2 | GOCATOR2342 | Continuous |  | 06/21/2017 |  | MnROAD Low Volume Road | 635
138-I-2017 | 138 | Inside | Rigid | 05/21/2019 | Aggregate |  | 1 | LWP | Clay |  |  | 136.9 | GOCATOR2342 | Continuous |  | 06/21/2017 |  | MnROAD Low Volume Road | 699 | 22478
138-I-2017 | 138 | Inside | Rigid | 05/21/2019 | Aggregate |  | 1 | RWP | Clay |  |  | 122.2 | GOCATOR2342 | Continuous |  | 06/21/2017 |  | MnROAD Low Volume Road | 699 | 22478
138-I-2017 | 138 | Inside | Rigid | 05/21/2019 | Aggregate |  | 2 | RWP | Clay |  |  | 121.6 | GOCATOR2342 | Continuous |  | 06/21/2017 |  | MnROAD Low Volume Road | 699 | 22478
138-I-2017 | 138 | Inside | Rigid | 05/21/2019 | Aggregate |  | 2 | LWP | Clay |  |  | 135.6 | GOCATOR2342 | Continuous |  | 06/21/2017 |  | MnROAD Low Volume Road | 699 | 22478
138-O-2017 | 138 | Outside | Rigid | 05/21/2019 | Aggregate |  | 1 | LWP | Clay |  |  | 122.2 | GOCATOR2342 | Continuous |  | 06/21/2017 |  | MnROAD Low Volume Road | 699
138-O-2017 | 138 | Outside | Rigid | 05/21/2019 | Aggregate |  | 1 | RWP | Clay |  |  | 92.9 | GOCATOR2342 | Continuous |  | 06/21/2017 |  | MnROAD Low Volume Road | 699
138-O-2017 | 138 | Outside | Rigid | 05/21/2019 | Aggregate |  | 2 | LWP | Clay |  |  | 120.3 | GOCATOR2342 | Continuous |  | 06/21/2017 |  | MnROAD Low Volume Road | 699
138-O-2017 | 138 | Outside | Rigid | 05/21/2019 | Aggregate |  | 2 | RWP | Clay |  |  | 94.2 | GOCATOR2342 | Continuous |  | 06/21/2017 |  | MnROAD Low Volume Road | 699
138-I-2017 | 138 | Inside | Rigid | 08/29/2019 | Aggregate |  | 1 | LWP | Clay |  |  | 133.7 | GOCATOR2342 | Continuous |  | 06/21/2017 |  | MnROAD Low Volume Road | 799 | 23337
138-I-2017 | 138 | Inside | Rigid | 08/29/2019 | Aggregate |  | 1 | RWP | Clay |  |  | 122.2 | GOCATOR2342 | Continuous |  | 06/21/2017 |  | MnROAD Low Volume Road | 799 | 23337
138-I-2017 | 138 | Inside | Rigid | 08/29/2019 | Aggregate |  | 2 | LWP | Clay |  |  | 131.8 | GOCATOR2342 | Continuous |  | 06/21/2017 |  | MnROAD Low Volume Road | 799 | 23337
138-I-2017 | 138 | Inside | Rigid | 08/29/2019 | Aggregate |  | 2 | RWP | Clay |  |  | 119 | GOCATOR2342 | Continuous |  | 06/21/2017 |  | MnROAD Low Volume Road | 799 | 23337
138-O-2017 | 138 | Outside | Rigid | 08/29/2019 | Aggregate |  | 1 | RWP | Clay |  |  | 90.4 | GOCATOR2342 | Continuous |  | 06/21/2017 |  | MnROAD Low Volume Road | 799
138-O-2017 | 138 | Outside | Rigid | 08/29/2019 | Aggregate |  | 1 | LWP | Clay |  |  | 117.8 | GOCATOR2342 | Continuous |  | 06/21/2017 |  | MnROAD Low Volume Road | 799
138-O-2017 | 138 | Outside | Rigid | 08/29/2019 | Aggregate |  | 2 | LWP | Clay |  |  | 111.4 | GOCATOR2342 | Continuous |  | 06/21/2017 |  | MnROAD Low Volume Road | 799
138-O-2017 | 138 | Outside | Rigid | 08/29/2019 | Aggregate |  | 2 | RWP | Clay |  |  | 92.3 | GOCATOR2342 | Continuous |  | 06/21/2017 |  | MnROAD Low Volume Road | 799
138-I-2017 | 138 | Inside | Rigid | 10/24/2019 | Aggregate |  | 1 | RWP | Clay |  |  | 118.4 | GOCATOR2342 | Continuous |  | 06/21/2017 |  | MnROAD Low Volume Road | 855 | 23980
138-I-2017 | 138 | Inside | Rigid | 10/24/2019 | Aggregate |  | 1 | LWP | Clay |  |  | 131.8 | GOCATOR2342 | Continuous |  | 06/21/2017 |  | MnROAD Low Volume Road | 855 | 23980
138-I-2017 | 138 | Inside | Rigid | 10/24/2019 | Aggregate |  | 2 | LWP | Clay |  |  | 128.6 | GOCATOR2342 | Continuous |  | 06/21/2017 |  | MnROAD Low Volume Road | 855 | 23980
138-I-2017 | 138 | Inside | Rigid | 10/24/2019 | Aggregate |  | 2 | RWP | Clay |  |  | 121 | GOCATOR2342 | Continuous |  | 06/21/2017 |  | MnROAD Low Volume Road | 855 | 23980
138-O-2017 | 138 | Outside | Rigid | 10/24/2019 | Aggregate |  | 1 | RWP | Clay |  |  | 89.8 | GOCATOR2342 | Continuous |  | 06/21/2017 |  | MnROAD Low Volume Road | 855
138-O-2017 | 138 | Outside | Rigid | 10/24/2019 | Aggregate |  | 1 | LWP | Clay |  |  | 119 | GOCATOR2342 | Continuous |  | 06/21/2017 |  | MnROAD Low Volume Road | 855
138-O-2017 | 138 | Outside | Rigid | 10/24/2019 | Aggregate |  | 2 | RWP | Clay |  |  | 89.8 | GOCATOR2342 | Continuous |  | 06/21/2017 |  | MnROAD Low Volume Road | 855
138-O-2017 | 138 | Outside | Rigid | 10/24/2019 | Aggregate |  | 2 | LWP | Clay |  |  | 118.4 | GOCATOR2342 | Continuous |  | 06/21/2017 |  | MnROAD Low Volume Road | 855
138-I-2017 | 138 | Inside | Rigid | 03/10/2020 | Aggregate |  | 1 | RWP | Clay |  |  | 132.4 | GOCATOR2342 | Continuous |  | 06/21/2017 |  | MnROAD Low Volume Road | 993 | 32235
138-I-2017 | 138 | Inside | Rigid | 03/10/2020 | Aggregate |  | 1 | LWP | Clay |  |  | 142 | GOCATOR2342 | Continuous |  | 06/21/2017 |  | MnROAD Low Volume Road | 993 | 32235
138-I-2017 | 138 | Inside | Rigid | 03/10/2020 | Aggregate |  | 2 | LWP | Clay |  |  | 145.1 | GOCATOR2342 | Continuous |  | 06/21/2017 |  | MnROAD Low Volume Road | 993 | 32235
138-I-2017 | 138 | Inside | Rigid | 03/10/2020 | Aggregate |  | 2 | RWP | Clay |  |  | 127.3 | GOCATOR2342 | Continuous |  | 06/21/2017 |  | MnROAD Low Volume Road | 993 | 32235
138-O-2017 | 138 | Outside | Rigid | 03/10/2020 | Aggregate |  | 1 | LWP | Clay |  |  | 134.3 | GOCATOR2342 | Continuous |  | 06/21/2017 |  | MnROAD Low Volume Road | 993
138-O-2017 | 138 | Outside | Rigid | 03/10/2020 | Aggregate |  | 1 | RWP | Clay |  |  | 111.4 | GOCATOR2342 | Continuous |  | 06/21/2017 |  | MnROAD Low Volume Road | 993
138-O-2017 | 138 | Outside | Rigid | 03/10/2020 | Aggregate |  | 2 | RWP | Clay |  |  | 112.7 | GOCATOR2342 | Continuous |  | 06/21/2017 |  | MnROAD Low Volume Road | 993
138-O-2017 | 138 | Outside | Rigid | 03/10/2020 | Aggregate |  | 2 | LWP | Clay |  |  | 136.9 | GOCATOR2342 | Continuous |  | 06/21/2017 |  | MnROAD Low Volume Road | 993
138-I-2017 | 138 | Inside | Rigid | 08/06/2020 | Aggregate |  | 1 | RWP | Clay |  |  | 121.6 | GOCATOR2342 | Continuous |  | 06/21/2017 |  | MnROAD Low Volume Road | 1142 | 39746
138-I-2017 | 138 | Inside | Rigid | 08/06/2020 | Aggregate |  | 1 | LWP | Clay |  |  | 135 | GOCATOR2342 | Continuous |  | 06/21/2017 |  | MnROAD Low Volume Road | 1142 | 39746
138-I-2017 | 138 | Inside | Rigid | 08/06/2020 | Aggregate |  | 2 | LWP | Clay |  |  | 139.4 | GOCATOR2342 | Continuous |  | 06/21/2017 |  | MnROAD Low Volume Road | 1142 | 39746
138-I-2017 | 138 | Inside | Rigid | 08/06/2020 | Aggregate |  | 2 | RWP | Clay |  |  | 129.9 | GOCATOR2342 | Continuous |  | 06/21/2017 |  | MnROAD Low Volume Road | 1142 | 39746
138-O-2017 | 138 | Outside | Rigid | 08/06/2020 | Aggregate |  | 1 | LWP | Clay |  |  | 118.4 | GOCATOR2342 | Continuous |  | 06/21/2017 |  | MnROAD Low Volume Road | 1142
138-O-2017 | 138 | Outside | Rigid | 08/06/2020 | Aggregate |  | 1 | RWP | Clay |  |  | 92.3 | GOCATOR2342 | Continuous |  | 06/21/2017 |  | MnROAD Low Volume Road | 1142
138-O-2017 | 138 | Outside | Rigid | 08/06/2020 | Aggregate |  | 2 | LWP | Clay |  |  | 114.6 | GOCATOR2342 | Continuous |  | 06/21/2017 |  | MnROAD Low Volume Road | 1142
138-O-2017 | 138 | Outside | Rigid | 08/06/2020 | Aggregate |  | 2 | RWP | Clay |  |  | 92.3 | GOCATOR2342 | Continuous |  | 06/21/2017 |  | MnROAD Low Volume Road | 1142
138-I-2017 | 138 | Inside | Rigid | 12/02/2020 | Aggregate |  | 1 | LWP | Clay |  |  | 140.7 | GOCATOR2342 | Continuous | Winter Collection | 06/21/2017 |  | MnROAD Low Volume Road | 1260 | 45001
138-I-2017 | 138 | Inside | Rigid | 12/02/2020 | Aggregate |  | 1 | RWP | Clay |  |  | 129.9 | GOCATOR2342 | Continuous | Winter Collection | 06/21/2017 |  | MnROAD Low Volume Road | 1260 | 45001
138-I-2017 | 138 | Inside | Rigid | 12/02/2020 | Aggregate |  | 2 | LWP | Clay |  |  | 140 | GOCATOR2342 | Continuous | Winter Collection | 06/21/2017 |  | MnROAD Low Volume Road | 1260 | 45001
138-I-2017 | 138 | Inside | Rigid | 12/02/2020 | Aggregate |  | 2 | RWP | Clay |  |  | 126 | GOCATOR2342 | Continuous | Winter Collection | 06/21/2017 |  | MnROAD Low Volume Road | 1260 | 45001
138-O-2017 | 138 | Outside | Rigid | 12/02/2020 | Aggregate |  | 1 | RWP | Clay |  |  | 95.5 | GOCATOR2342 | Continuous | Winter Collection | 06/21/2017 |  | MnROAD Low Volume Road | 1260
138-O-2017 | 138 | Outside | Rigid | 12/02/2020 | Aggregate |  | 1 | LWP | Clay |  |  | 116.5 | GOCATOR2342 | Continuous | Winter Collection | 06/21/2017 |  | MnROAD Low Volume Road | 1260
138-O-2017 | 138 | Outside | Rigid | 12/02/2020 | Aggregate |  | 2 | RWP | Clay |  |  | 92.9 | GOCATOR2342 | Continuous | Winter Collection | 06/21/2017 |  | MnROAD Low Volume Road | 1260
138-O-2017 | 138 | Outside | Rigid | 12/02/2020 | Aggregate |  | 2 | LWP | Clay |  |  | 119.7 | GOCATOR2342 | Continuous | Winter Collection | 06/21/2017 |  | MnROAD Low Volume Road | 1260
138-I-2017 | 138 | Inside | Rigid | 01/13/2021 | Aggregate |  | 1 | LWP | Clay |  |  | 149.6 | GOCATOR2342 | Continuous | Winter Collection | 06/21/2017 |  | MnROAD Low Volume Road | 1302 | 45001
138-I-2017 | 138 | Inside | Rigid | 01/13/2021 | Aggregate |  | 1 | RWP | Clay |  |  | 155.3 | GOCATOR2342 | Continuous | Winter Collection | 06/21/2017 |  | MnROAD Low Volume Road | 1302 | 45001
138-I-2017 | 138 | Inside | Rigid | 01/13/2021 | Aggregate |  | 2 | RWP | Clay |  |  | 166.8 | GOCATOR2342 | Continuous | Winter Collection | 06/21/2017 |  | MnROAD Low Volume Road | 1302 | 45001
138-I-2017 | 138 | Inside | Rigid | 01/13/2021 | Aggregate |  | 2 | LWP | Clay |  |  | 151.5 | GOCATOR2342 | Continuous | Winter Collection | 06/21/2017 |  | MnROAD Low Volume Road | 1302 | 45001
138-O-2017 | 138 | Outside | Rigid | 01/13/2021 | Aggregate |  | 1 | LWP | Clay |  |  | 117.1 | GOCATOR2342 | Continuous | Winter Collection | 06/21/2017 |  | MnROAD Low Volume Road | 1302
138-O-2017 | 138 | Outside | Rigid | 01/13/2021 | Aggregate |  | 1 | RWP | Clay |  |  | 97.4 | GOCATOR2342 | Continuous | Winter Collection | 06/21/2017 |  | MnROAD Low Volume Road | 1302
138-O-2017 | 138 | Outside | Rigid | 01/13/2021 | Aggregate |  | 2 | LWP | Clay |  |  | 110.8 | GOCATOR2342 | Continuous | Winter Collection | 06/21/2017 |  | MnROAD Low Volume Road | 1302
138-O-2017 | 138 | Outside | Rigid | 01/13/2021 | Aggregate |  | 2 | RWP | Clay |  |  | 99.3 | GOCATOR2342 | Continuous | Winter Collection | 06/21/2017 |  | MnROAD Low Volume Road | 1302
138-I-2017 | 138 | Inside | Rigid | 02/03/2021 | Aggregate |  | 1 | RWP | Clay |  |  | 150.2 | GOCATOR2342 | Continuous | Winter Collection | 06/21/2017 |  | MnROAD Low Volume Road | 1323 | 45109
138-I-2017 | 138 | Inside | Rigid | 02/03/2021 | Aggregate |  | 1 | LWP | Clay |  |  | 145.8 | GOCATOR2342 | Continuous | Winter Collection | 06/21/2017 |  | MnROAD Low Volume Road | 1323 | 45109
138-I-2017 | 138 | Inside | Rigid | 02/03/2021 | Aggregate |  | 2 | RWP | Clay |  |  | 148.3 | GOCATOR2342 | Continuous | Winter Collection | 06/21/2017 |  | MnROAD Low Volume Road | 1323 | 45109
138-I-2017 | 138 | Inside | Rigid | 02/03/2021 | Aggregate |  | 2 | LWP | Clay |  |  | 145.1 | GOCATOR2342 | Continuous | Winter Collection | 06/21/2017 |  | MnROAD Low Volume Road | 1323 | 45109
138-O-2017 | 138 | Outside | Rigid | 02/03/2021 | Aggregate |  | 1 | RWP | Clay |  |  | 106.3 | GOCATOR2342 | Continuous | Winter Collection | 06/21/2017 |  | MnROAD Low Volume Road | 1323
138-O-2017 | 138 | Outside | Rigid | 02/03/2021 | Aggregate |  | 1 | LWP | Clay |  |  | 122.9 | GOCATOR2342 | Continuous | Winter Collection | 06/21/2017 |  | MnROAD Low Volume Road | 1323
138-O-2017 | 138 | Outside | Rigid | 02/03/2021 | Aggregate |  | 2 | RWP | Clay |  |  | 106.9 | GOCATOR2342 | Continuous | Winter Collection | 06/21/2017 |  | MnROAD Low Volume Road | 1323
138-O-2017 | 138 | Outside | Rigid | 02/03/2021 | Aggregate |  | 2 | LWP | Clay |  |  | 124.1 | GOCATOR2342 | Continuous | Winter Collection | 06/21/2017 |  | MnROAD Low Volume Road | 1323
138-I-2017 | 138 | Inside | Rigid | 03/18/2021 | Aggregate |  | 1 | RWP | Clay |  |  | 128.6 | GOCATOR2342 | Continuous |  | 06/21/2017 |  | MnROAD Low Volume Road | 1366 | 45109
138-I-2017 | 138 | Inside | Rigid | 03/18/2021 | Aggregate |  | 1 | LWP | Clay |  |  | 142.6 | GOCATOR2342 | Continuous |  | 06/21/2017 |  | MnROAD Low Volume Road | 1366 | 45109
138-I-2017 | 138 | Inside | Rigid | 03/18/2021 | Aggregate |  | 2 | LWP | Clay |  |  | 146.4 | GOCATOR2342 | Continuous |  | 06/21/2017 |  | MnROAD Low Volume Road | 1366 | 45109
138-I-2017 | 138 | Inside | Rigid | 03/18/2021 | Aggregate |  | 2 | RWP | Clay |  |  | 135.6 | GOCATOR2342 | Continuous |  | 06/21/2017 |  | MnROAD Low Volume Road | 1366 | 45109
138-O-2017 | 138 | Outside | Rigid | 03/18/2021 | Aggregate |  | 1 | RWP | Clay |  |  | 120.3 | GOCATOR2342 | Continuous |  | 06/21/2017 |  | MnROAD Low Volume Road | 1366
138-O-2017 | 138 | Outside | Rigid | 03/18/2021 | Aggregate |  | 1 | LWP | Clay |  |  | 140.7 | GOCATOR2342 | Continuous |  | 06/21/2017 |  | MnROAD Low Volume Road | 1366
138-O-2017 | 138 | Outside | Rigid | 03/18/2021 | Aggregate |  | 2 | RWP | Clay |  |  | 117.1 | GOCATOR2342 | Continuous |  | 06/21/2017 |  | MnROAD Low Volume Road | 1366
138-O-2017 | 138 | Outside | Rigid | 03/18/2021 | Aggregate |  | 2 | LWP | Clay |  |  | 139.4 | GOCATOR2342 | Continuous |  | 06/21/2017 |  | MnROAD Low Volume Road | 1366
138-I-2017 | 138 | Inside | Rigid | 05/12/2021 | Aggregate |  | 1 | RWP | Clay |  |  | 124.1 | GOCATOR2342 | Continuous |  | 06/21/2017 |  | MnROAD Low Volume Road | 1421 | 46904
138-I-2017 | 138 | Inside | Rigid | 05/12/2021 | Aggregate |  | 1 | LWP | Clay |  |  | 134.3 | GOCATOR2342 | Continuous |  | 06/21/2017 |  | MnROAD Low Volume Road | 1421 | 46904
138-I-2017 | 138 | Inside | Rigid | 05/12/2021 | Aggregate |  | 2 | LWP | Clay |  |  | 139.4 | GOCATOR2342 | Continuous |  | 06/21/2017 |  | MnROAD Low Volume Road | 1421 | 46904
138-I-2017 | 138 | Inside | Rigid | 05/12/2021 | Aggregate |  | 2 | RWP | Clay |  |  | 129.2 | GOCATOR2342 | Continuous |  | 06/21/2017 |  | MnROAD Low Volume Road | 1421 | 46904
138-O-2017 | 138 | Outside | Rigid | 05/12/2021 | Aggregate |  | 1 | LWP | Clay |  |  | 121 | GOCATOR2342 | Continuous |  | 06/21/2017 |  | MnROAD Low Volume Road | 1421
138-O-2017 | 138 | Outside | Rigid | 05/12/2021 | Aggregate |  | 1 | RWP | Clay |  |  | 93.6 | GOCATOR2342 | Continuous |  | 06/21/2017 |  | MnROAD Low Volume Road | 1421
138-O-2017 | 138 | Outside | Rigid | 05/12/2021 | Aggregate |  | 2 | RWP | Clay |  |  | 98 | GOCATOR2342 | Continuous |  | 06/21/2017 |  | MnROAD Low Volume Road | 1421
138-O-2017 | 138 | Outside | Rigid | 05/12/2021 | Aggregate |  | 2 | LWP | Clay |  |  | 121.6 | GOCATOR2342 | Continuous |  | 06/21/2017 |  | MnROAD Low Volume Road | 1421
138-I-2017 | 138 | Inside | Rigid | 09/12/2021 | Aggregate |  | 1 | RWP | Clay |  |  | 128 | GOCATOR2342 | Continuous |  | 06/21/2017 |  | MnROAD Low Volume Road | 1544 | 54280
138-I-2017 | 138 | Inside | Rigid | 09/12/2021 | Aggregate |  | 1 | LWP | Clay |  |  | 137.5 | GOCATOR2342 | Continuous |  | 06/21/2017 |  | MnROAD Low Volume Road | 1544 | 54280
138-I-2017 | 138 | Inside | Rigid | 09/12/2021 | Aggregate |  | 2 | LWP | Clay |  |  | 136.2 | GOCATOR2342 | Continuous |  | 06/21/2017 |  | MnROAD Low Volume Road | 1544 | 54280
138-I-2017 | 138 | Inside | Rigid | 09/12/2021 | Aggregate |  | 2 | RWP | Clay |  |  | 125.4 | GOCATOR2342 | Continuous |  | 06/21/2017 |  | MnROAD Low Volume Road | 1544 | 54280
138-O-2017 | 138 | Outside | Rigid | 09/12/2021 | Aggregate |  | 1 | LWP | Clay |  |  | 123.5 | GOCATOR2342 | Continuous |  | 06/21/2017 |  | MnROAD Low Volume Road | 1544
138-O-2017 | 138 | Outside | Rigid | 09/12/2021 | Aggregate |  | 1 | RWP | Clay |  |  | 96.8 | GOCATOR2342 | Continuous |  | 06/21/2017 |  | MnROAD Low Volume Road | 1544
138-O-2017 | 138 | Outside | Rigid | 09/12/2021 | Aggregate |  | 2 | RWP | Clay |  |  | 97.4 | GOCATOR2342 | Continuous |  | 06/21/2017 |  | MnROAD Low Volume Road | 1544
138-O-2017 | 138 | Outside | Rigid | 09/12/2021 | Aggregate |  | 2 | LWP | Clay |  |  | 125.4 | GOCATOR2342 | Continuous |  | 06/21/2017 |  | MnROAD Low Volume Road | 1544
138-I-2017 | 138 | Inside | Rigid | 11/10/2021 | Aggregate |  | 1 | RWP | Clay |  |  | 138.1 | GOCATOR2342 | Continuous |  | 06/21/2017 |  | MnROAD Low Volume Road | 1603 | 58664
138-I-2017 | 138 | Inside | Rigid | 11/10/2021 | Aggregate |  | 1 | LWP | Clay |  |  | 147 | GOCATOR2342 | Continuous |  | 06/21/2017 |  | MnROAD Low Volume Road | 1603 | 58664
138-I-2017 | 138 | Inside | Rigid | 11/10/2021 | Aggregate |  | 2 | RWP | Clay |  |  | 140 | GOCATOR2342 | Continuous |  | 06/21/2017 |  | MnROAD Low Volume Road | 1603 | 58664
138-I-2017 | 138 | Inside | Rigid | 11/10/2021 | Aggregate |  | 2 | LWP | Clay |  |  | 147.7 | GOCATOR2342 | Continuous |  | 06/21/2017 |  | MnROAD Low Volume Road | 1603 | 58664
138-O-2017 | 138 | Outside | Rigid | 11/10/2021 | Aggregate |  | 1 | LWP | Clay |  |  | 125.4 | GOCATOR2342 | Continuous |  | 06/21/2017 |  | MnROAD Low Volume Road | 1603
138-O-2017 | 138 | Outside | Rigid | 11/10/2021 | Aggregate |  | 1 | RWP | Clay |  |  | 99.9 | GOCATOR2342 | Continuous |  | 06/21/2017 |  | MnROAD Low Volume Road | 1603
138-O-2017 | 138 | Outside | Rigid | 11/10/2021 | Aggregate |  | 2 | RWP | Clay |  |  | 100.6 | GOCATOR2342 | Continuous |  | 06/21/2017 |  | MnROAD Low Volume Road | 1603
138-O-2017 | 138 | Outside | Rigid | 11/10/2021 | Aggregate |  | 2 | LWP | Clay |  |  | 125.4 | GOCATOR2342 | Continuous |  | 06/21/2017 |  | MnROAD Low Volume Road | 1603
138-I-2017 | 138 | Inside | Rigid | 09/14/2022 | Aggregate |  | 1 | RWP | Clay |  |  | 143.9 | GOCATOR2342 | Continuous |  | 06/21/2017 |  | MnROAD Low Volume Road | 1911 | 70513
138-I-2017 | 138 | Inside | Rigid | 09/14/2022 | Aggregate |  | 1 | LWP | Clay |  |  | 145.8 | GOCATOR2342 | Continuous |  | 06/21/2017 |  | MnROAD Low Volume Road | 1911 | 70513
138-I-2017 | 138 | Inside | Rigid | 09/14/2022 | Aggregate |  | 2 | RWP | Clay |  |  | 141.3 | GOCATOR2342 | Continuous |  | 06/21/2017 |  | MnROAD Low Volume Road | 1911 | 70513
138-I-2017 | 138 | Inside | Rigid | 09/14/2022 | Aggregate |  | 2 | LWP | Clay |  |  | 148.3 | GOCATOR2342 | Continuous |  | 06/21/2017 |  | MnROAD Low Volume Road | 1911 | 70513
138-O-2017 | 138 | Outside | Rigid | 09/14/2022 | Aggregate |  | 1 | RWP | Clay |  |  | 98 | GOCATOR2342 | Continuous |  | 06/21/2017 |  | MnROAD Low Volume Road | 1911
138-O-2017 | 138 | Outside | Rigid | 09/14/2022 | Aggregate |  | 1 | LWP | Clay |  |  | 119.7 | GOCATOR2342 | Continuous |  | 06/21/2017 |  | MnROAD Low Volume Road | 1911
138-O-2017 | 138 | Outside | Rigid | 09/14/2022 | Aggregate |  | 2 | LWP | Clay |  |  | 122.2 | GOCATOR2342 | Continuous |  | 06/21/2017 |  | MnROAD Low Volume Road | 1911
138-O-2017 | 138 | Outside | Rigid | 09/14/2022 | Aggregate |  | 2 | RWP | Clay |  |  | 97.4 | GOCATOR2342 | Continuous |  | 06/21/2017 |  | MnROAD Low Volume Road | 1911
138-I-2017 | 138 | Inside | Rigid | 05/10/2023 | Aggregate |  | 1 | RWP | Clay |  |  | 140 | GOCATOR2342 | Continuous |  | 06/21/2017 |  | MnROAD Low Volume Road | 2149 | 71987
138-I-2017 | 138 | Inside | Rigid | 05/10/2023 | Aggregate |  | 1 | LWP | Clay |  |  | 145.1 | GOCATOR2342 | Continuous |  | 06/21/2017 |  | MnROAD Low Volume Road | 2149 | 71987
138-I-2017 | 138 | Inside | Rigid | 05/10/2023 | Aggregate |  | 2 | RWP | Clay |  |  | 147.7 | GOCATOR2342 | Continuous |  | 06/21/2017 |  | MnROAD Low Volume Road | 2149 | 71987
138-I-2017 | 138 | Inside | Rigid | 05/10/2023 | Aggregate |  | 2 | LWP | Clay |  |  | 144.5 | GOCATOR2342 | Continuous |  | 06/21/2017 |  | MnROAD Low Volume Road | 2149 | 71987
138-O-2017 | 138 | Outside | Rigid | 05/10/2023 | Aggregate |  | 1 | RWP | Clay |  |  | 106.9 | GOCATOR2342 | Continuous |  | 06/21/2017 |  | MnROAD Low Volume Road | 2149
138-O-2017 | 138 | Outside | Rigid | 05/10/2023 | Aggregate |  | 1 | LWP | Clay |  |  | 129.2 | GOCATOR2342 | Continuous |  | 06/21/2017 |  | MnROAD Low Volume Road | 2149
138-O-2017 | 138 | Outside | Rigid | 05/10/2023 | Aggregate |  | 2 | RWP | Clay |  |  | 105.7 | GOCATOR2342 | Continuous |  | 06/21/2017 |  | MnROAD Low Volume Road | 2149
138-O-2017 | 138 | Outside | Rigid | 05/10/2023 | Aggregate |  | 2 | LWP | Clay |  |  | 129.9 | GOCATOR2342 | Continuous |  | 06/21/2017 |  | MnROAD Low Volume Road | 2149
138-I-2017 | 138 | Inside | Rigid | 07/18/2023 | Aggregate |  | 1 | LWP | Clay |  |  | 149.6 | GOCATOR2342 | Continuous |  | 06/21/2017 |  | MnROAD Low Volume Road | 2218 | 71987
138-I-2017 | 138 | Inside | Rigid | 07/18/2023 | Aggregate |  | 1 | RWP | Clay |  |  | 145.1 | GOCATOR2342 | Continuous |  | 06/21/2017 |  | MnROAD Low Volume Road | 2218 | 71987
138-I-2017 | 138 | Inside | Rigid | 07/18/2023 | Aggregate |  | 2 | RWP | Clay |  |  | 147 | GOCATOR2342 | Continuous |  | 06/21/2017 |  | MnROAD Low Volume Road | 2218 | 71987
138-I-2017 | 138 | Inside | Rigid | 07/18/2023 | Aggregate |  | 2 | LWP | Clay |  |  | 152.1 | GOCATOR2342 | Continuous |  | 06/21/2017 |  | MnROAD Low Volume Road | 2218 | 71987
138-O-2017 | 138 | Outside | Rigid | 07/18/2023 | Aggregate |  | 1 | LWP | Clay |  |  | 128.6 | GOCATOR2342 | Continuous |  | 06/21/2017 |  | MnROAD Low Volume Road | 2218
138-O-2017 | 138 | Outside | Rigid | 07/18/2023 | Aggregate |  | 1 | RWP | Clay |  |  | 110.1 | GOCATOR2342 | Continuous |  | 06/21/2017 |  | MnROAD Low Volume Road | 2218
138-O-2017 | 138 | Outside | Rigid | 07/18/2023 | Aggregate |  | 2 | LWP | Clay |  |  | 129.2 | GOCATOR2342 | Continuous |  | 06/21/2017 |  | MnROAD Low Volume Road | 2218
138-O-2017 | 138 | Outside | Rigid | 07/18/2023 | Aggregate |  | 2 | RWP | Clay |  |  | 107.6 | GOCATOR2342 | Continuous |  | 06/21/2017 |  | MnROAD Low Volume Road | 2218
139-I-2017 | 139 | Inside | Rigid | 07/18/2017 | Aggregate |  | 1 | LWP | Clay |  |  | 77.7 | 3K LINE LASER | Continuous |  | 06/19/2017 | 09/30/2020 | MnROAD Low Volume Road | 29
139-I-2017 | 139 | Inside | Rigid | 07/18/2017 | Aggregate |  | 1 | RWP | Clay |  |  | 91 | 3K LINE LASER | Continuous |  | 06/19/2017 | 09/30/2020 | MnROAD Low Volume Road | 29
139-I-2017 | 139 | Inside | Rigid | 07/18/2017 | Aggregate |  | 2 | RWP | Clay |  |  | 92.9 | 3K LINE LASER | Continuous |  | 06/19/2017 | 09/30/2020 | MnROAD Low Volume Road | 29
139-I-2017 | 139 | Inside | Rigid | 07/18/2017 | Aggregate |  | 2 | LWP | Clay |  |  | 75.1 | 3K LINE LASER | Continuous |  | 06/19/2017 | 09/30/2020 | MnROAD Low Volume Road | 29
139-I-2017 | 139 | Inside | Rigid | 07/18/2017 | Aggregate |  | 3 | RWP | Clay |  |  | 92.9 | 3K LINE LASER | Continuous |  | 06/19/2017 | 09/30/2020 | MnROAD Low Volume Road | 29
139-I-2017 | 139 | Inside | Rigid | 07/18/2017 | Aggregate |  | 3 | LWP | Clay |  |  | 77 | 3K LINE LASER | Continuous |  | 06/19/2017 | 09/30/2020 | MnROAD Low Volume Road | 29
139-I-2017 | 139 | Inside | Rigid | 07/18/2017 | Aggregate |  | 3 | LWP | Clay |  |  | 77.7 | 3K LINE LASER | Continuous |  | 06/19/2017 | 09/30/2020 | MnROAD Low Volume Road | 29
139-O-2017 | 139 | Outside | Rigid | 07/18/2017 | Aggregate |  | 1 | LWP | Clay |  |  | 84 | 3K LINE LASER | Continuous |  | 06/19/2017 | 09/30/2020 | MnROAD Low Volume Road | 29
139-O-2017 | 139 | Outside | Rigid | 07/18/2017 | Aggregate |  | 1 | LWP | Clay |  |  | 84.7 | 3K LINE LASER | Continuous |  | 06/19/2017 | 09/30/2020 | MnROAD Low Volume Road | 29
139-O-2017 | 139 | Outside | Rigid | 07/18/2017 | Aggregate |  | 1 | RWP | Clay |  |  | 93.6 | 3K LINE LASER | Continuous |  | 06/19/2017 | 09/30/2020 | MnROAD Low Volume Road | 29
139-O-2017 | 139 | Outside | Rigid | 07/18/2017 | Aggregate |  | 1 | RWP | Clay |  |  | 96.1 | 3K LINE LASER | Continuous |  | 06/19/2017 | 09/30/2020 | MnROAD Low Volume Road | 29
139-O-2017 | 139 | Outside | Rigid | 07/18/2017 | Aggregate |  | 2 | LWP | Clay |  |  | 84 | 3K LINE LASER | Continuous |  | 06/19/2017 | 09/30/2020 | MnROAD Low Volume Road | 29
139-O-2017 | 139 | Outside | Rigid | 07/18/2017 | Aggregate |  | 2 | RWP | Clay |  |  | 94.2 | 3K LINE LASER | Continuous |  | 06/19/2017 | 09/30/2020 | MnROAD Low Volume Road | 29
139-O-2017 | 139 | Outside | Rigid | 07/18/2017 | Aggregate |  | 2 | RWP | Clay |  |  | 91.7 | 3K LINE LASER | Continuous |  | 06/19/2017 | 09/30/2020 | MnROAD Low Volume Road | 29
139-O-2017 | 139 | Outside | Rigid | 07/18/2017 | Aggregate |  | 2 | LWP | Clay |  |  | 84.7 | 3K LINE LASER | Continuous |  | 06/19/2017 | 09/30/2020 | MnROAD Low Volume Road | 29
139-O-2017 | 139 | Outside | Rigid | 07/18/2017 | Aggregate |  | 3 | RWP | Clay |  |  | 92.3 | 3K LINE LASER | Continuous |  | 06/19/2017 | 09/30/2020 | MnROAD Low Volume Road | 29
139-O-2017 | 139 | Outside | Rigid | 07/18/2017 | Aggregate |  | 3 | RWP | Clay |  |  | 94.2 | 3K LINE LASER | Continuous |  | 06/19/2017 | 09/30/2020 | MnROAD Low Volume Road | 29
139-O-2017 | 139 | Outside | Rigid | 07/18/2017 | Aggregate |  | 3 | LWP | Clay |  |  | 84.7 | 3K LINE LASER | Continuous |  | 06/19/2017 | 09/30/2020 | MnROAD Low Volume Road | 29
139-O-2017 | 139 | Outside | Rigid | 07/18/2017 | Aggregate |  | 3 | LWP | Clay |  |  | 84 | 3K LINE LASER | Continuous |  | 06/19/2017 | 09/30/2020 | MnROAD Low Volume Road | 29
139-I-2017 | 139 | Inside | Rigid | 07/20/2017 | Aggregate |  | 1 | LWP | Clay |  |  | 77.7 | 3K LINE LASER | Continuous |  | 06/19/2017 | 09/30/2020 | MnROAD Low Volume Road | 31
139-I-2017 | 139 | Inside | Rigid | 07/20/2017 | Aggregate |  | 1 | RWP | Clay |  |  | 92.9 | 3K LINE LASER | Continuous |  | 06/19/2017 | 09/30/2020 | MnROAD Low Volume Road | 31
139-I-2017 | 139 | Inside | Rigid | 07/20/2017 | Aggregate |  | 2 | LWP | Clay |  |  | 78.9 | 3K LINE LASER | Continuous |  | 06/19/2017 | 09/30/2020 | MnROAD Low Volume Road | 31
139-I-2017 | 139 | Inside | Rigid | 07/20/2017 | Aggregate |  | 2 | RWP | Clay |  |  | 90.4 | 3K LINE LASER | Continuous |  | 06/19/2017 | 09/30/2020 | MnROAD Low Volume Road | 31
139-I-2017 | 139 | Inside | Rigid | 07/20/2017 | Aggregate |  | 3 | RWP | Clay |  |  | 82.1 | 3K LINE LASER | Continuous |  | 06/19/2017 | 09/30/2020 | MnROAD Low Volume Road | 31
139-I-2017 | 139 | Inside | Rigid | 07/20/2017 | Aggregate |  | 3 | LWP | Clay |  |  | 74.5 | 3K LINE LASER | Continuous |  | 06/19/2017 | 09/30/2020 | MnROAD Low Volume Road | 31
139-O-2017 | 139 | Outside | Rigid | 07/20/2017 | Aggregate |  | 1 | LWP | Clay |  |  | 84 | 3K LINE LASER | Continuous |  | 06/19/2017 | 09/30/2020 | MnROAD Low Volume Road | 31
139-O-2017 | 139 | Outside | Rigid | 07/20/2017 | Aggregate |  | 1 | RWP | Clay |  |  | 92.3 | 3K LINE LASER | Continuous |  | 06/19/2017 | 09/30/2020 | MnROAD Low Volume Road | 31
139-O-2017 | 139 | Outside | Rigid | 07/20/2017 | Aggregate |  | 2 | RWP | Clay |  |  | 91 | 3K LINE LASER | Continuous |  | 06/19/2017 | 09/30/2020 | MnROAD Low Volume Road | 31
139-O-2017 | 139 | Outside | Rigid | 07/20/2017 | Aggregate |  | 2 | LWP | Clay |  |  | 85.9 | 3K LINE LASER | Continuous |  | 06/19/2017 | 09/30/2020 | MnROAD Low Volume Road | 31
139-O-2017 | 139 | Outside | Rigid | 07/20/2017 | Aggregate |  | 3 | RWP | Clay |  |  | 89.1 | 3K LINE LASER | Continuous |  | 06/19/2017 | 09/30/2020 | MnROAD Low Volume Road | 31
139-O-2017 | 139 | Outside | Rigid | 07/20/2017 | Aggregate |  | 3 | LWP | Clay |  |  | 84.7 | 3K LINE LASER | Continuous |  | 06/19/2017 | 09/30/2020 | MnROAD Low Volume Road | 31
139-I-2017 | 139 | Inside | Rigid | 07/25/2017 | Aggregate |  | 1 | LWP | Clay |  |  | 78.3 | 3K LINE LASER | Continuous |  | 06/19/2017 | 09/30/2020 | MnROAD Low Volume Road | 36
139-I-2017 | 139 | Inside | Rigid | 07/25/2017 | Aggregate |  | 1 | RWP | Clay |  |  | 102.5 | 3K LINE LASER | Continuous |  | 06/19/2017 | 09/30/2020 | MnROAD Low Volume Road | 36
139-I-2017 | 139 | Inside | Rigid | 07/25/2017 | Aggregate |  | 2 | RWP | Clay |  |  | 96.8 | 3K LINE LASER | Continuous |  | 06/19/2017 | 09/30/2020 | MnROAD Low Volume Road | 36
139-I-2017 | 139 | Inside | Rigid | 07/25/2017 | Aggregate |  | 2 | LWP | Clay |  |  | 77.7 | 3K LINE LASER | Continuous |  | 06/19/2017 | 09/30/2020 | MnROAD Low Volume Road | 36
139-I-2017 | 139 | Inside | Rigid | 07/25/2017 | Aggregate |  | 3 | RWP | Clay |  |  | 89.1 | 3K LINE LASER | Continuous |  | 06/19/2017 | 09/30/2020 | MnROAD Low Volume Road | 36
139-I-2017 | 139 | Inside | Rigid | 07/25/2017 | Aggregate |  | 3 | LWP | Clay |  |  | 79.6 | 3K LINE LASER | Continuous |  | 06/19/2017 | 09/30/2020 | MnROAD Low Volume Road | 36
139-O-2017 | 139 | Outside | Rigid | 07/25/2017 | Aggregate |  | 1 | RWP | Clay |  |  | 108.9 | 3K LINE LASER | Continuous |  | 06/19/2017 | 09/30/2020 | MnROAD Low Volume Road | 36
139-O-2017 | 139 | Outside | Rigid | 07/25/2017 | Aggregate |  | 1 | LWP | Clay |  |  | 100.6 | 3K LINE LASER | Continuous |  | 06/19/2017 | 09/30/2020 | MnROAD Low Volume Road | 36
139-O-2017 | 139 | Outside | Rigid | 07/25/2017 | Aggregate |  | 2 | LWP | Clay |  |  | 99.9 | 3K LINE LASER | Continuous |  | 06/19/2017 | 09/30/2020 | MnROAD Low Volume Road | 36
139-O-2017 | 139 | Outside | Rigid | 07/25/2017 | Aggregate |  | 2 | RWP | Clay |  |  | 108.9 | 3K LINE LASER | Continuous |  | 06/19/2017 | 09/30/2020 | MnROAD Low Volume Road | 36
139-O-2017 | 139 | Outside | Rigid | 07/25/2017 | Aggregate |  | 3 | RWP | Clay |  |  | 108.9 | 3K LINE LASER | Continuous |  | 06/19/2017 | 09/30/2020 | MnROAD Low Volume Road | 36
139-O-2017 | 139 | Outside | Rigid | 07/25/2017 | Aggregate |  | 3 | LWP | Clay |  |  | 103.1 | 3K LINE LASER | Continuous |  | 06/19/2017 | 09/30/2020 | MnROAD Low Volume Road | 36
139-I-2017 | 139 | Inside | Rigid | 10/26/2017 | Aggregate |  | 1 | RWP | Clay |  |  | 149.6 | 3K LINE LASER | Continuous |  | 06/19/2017 | 09/30/2020 | MnROAD Low Volume Road | 129 | 1057
139-I-2017 | 139 | Inside | Rigid | 10/26/2017 | Aggregate |  | 1 | LWP | Clay |  |  | 126 | 3K LINE LASER | Continuous |  | 06/19/2017 | 09/30/2020 | MnROAD Low Volume Road | 129 | 1057
139-I-2017 | 139 | Inside | Rigid | 10/26/2017 | Aggregate |  | 2 | LWP | Clay |  |  | 126.7 | 3K LINE LASER | Continuous |  | 06/19/2017 | 09/30/2020 | MnROAD Low Volume Road | 129 | 1057
139-I-2017 | 139 | Inside | Rigid | 10/26/2017 | Aggregate |  | 2 | RWP | Clay |  |  | 143.9 | 3K LINE LASER | Continuous |  | 06/19/2017 | 09/30/2020 | MnROAD Low Volume Road | 129 | 1057
139-O-2017 | 139 | Outside | Rigid | 10/26/2017 | Aggregate |  | 1 | LWP | Clay |  |  | 138.8 | 3K LINE LASER | Continuous |  | 06/19/2017 | 09/30/2020 | MnROAD Low Volume Road | 129
139-O-2017 | 139 | Outside | Rigid | 10/26/2017 | Aggregate |  | 1 | RWP | Clay |  |  | 153.4 | 3K LINE LASER | Continuous |  | 06/19/2017 | 09/30/2020 | MnROAD Low Volume Road | 129
139-O-2017 | 139 | Outside | Rigid | 10/26/2017 | Aggregate |  | 2 | RWP | Clay |  |  | 151.5 | 3K LINE LASER | Continuous |  | 06/19/2017 | 09/30/2020 | MnROAD Low Volume Road | 129
139-O-2017 | 139 | Outside | Rigid | 10/26/2017 | Aggregate |  | 2 | LWP | Clay |  |  | 138.8 | 3K LINE LASER | Continuous |  | 06/19/2017 | 09/30/2020 | MnROAD Low Volume Road | 129
139-I-2017 | 139 | Inside | Rigid | 03/28/2018 | Aggregate |  | 1 | RWP | Clay |  |  | 149 | 3K LINE LASER | Continuous | Lasers spaced within LTTP wheel path by 0.12 ft | 06/19/2017 | 09/30/2020 | MnROAD Low Volume Road | 282 | 9681
139-I-2017 | 139 | Inside | Rigid | 03/28/2018 | Aggregate |  | 1 | LWP | Clay |  |  | 121 | 3K LINE LASER | Continuous | Lasers spaced within LTTP wheel path by 0.12 ft | 06/19/2017 | 09/30/2020 | MnROAD Low Volume Road | 282 | 9681
139-I-2017 | 139 | Inside | Rigid | 03/28/2018 | Aggregate |  | 2 | LWP | Clay |  |  | 123.5 | 3K LINE LASER | Continuous | Lasers spaced within LTTP wheel path by 0.12 ft | 06/19/2017 | 09/30/2020 | MnROAD Low Volume Road | 282 | 9681
139-I-2017 | 139 | Inside | Rigid | 03/28/2018 | Aggregate |  | 2 | RWP | Clay |  |  | 151.5 | 3K LINE LASER | Continuous | Lasers spaced within LTTP wheel path by 0.12 ft | 06/19/2017 | 09/30/2020 | MnROAD Low Volume Road | 282 | 9681
139-O-2017 | 139 | Outside | Rigid | 03/28/2018 | Aggregate |  | 1 | LWP | Clay |  |  | 127.3 | 3K LINE LASER | Continuous | Lasers spaced within LTTP wheel path by 0.12 ft | 06/19/2017 | 09/30/2020 | MnROAD Low Volume Road | 282
139-O-2017 | 139 | Outside | Rigid | 03/28/2018 | Aggregate |  | 1 | RWP | Clay |  |  | 143.9 | 3K LINE LASER | Continuous | Lasers spaced within LTTP wheel path by 0.12 ft | 06/19/2017 | 09/30/2020 | MnROAD Low Volume Road | 282
139-O-2017 | 139 | Outside | Rigid | 03/28/2018 | Aggregate |  | 2 | LWP | Clay |  |  | 125.4 | 3K LINE LASER | Continuous | Lasers spaced within LTTP wheel path by 0.12 ft | 06/19/2017 | 09/30/2020 | MnROAD Low Volume Road | 282
139-O-2017 | 139 | Outside | Rigid | 03/28/2018 | Aggregate |  | 2 | RWP | Clay |  |  | 141.3 | 3K LINE LASER | Continuous | Lasers spaced within LTTP wheel path by 0.12 ft | 06/19/2017 | 09/30/2020 | MnROAD Low Volume Road | 282
139-I-2017 | 139 | Inside | Rigid | 04/23/2018 | Aggregate |  | 1 | LWP | Clay |  |  | 115.9 | 3K LINE LASER | Continuous |  | 06/19/2017 | 09/30/2020 | MnROAD Low Volume Road | 308 | 11197
139-I-2017 | 139 | Inside | Rigid | 04/23/2018 | Aggregate |  | 1 | RWP | Clay |  |  | 156.6 | 3K LINE LASER | Continuous |  | 06/19/2017 | 09/30/2020 | MnROAD Low Volume Road | 308 | 11197
139-I-2017 | 139 | Inside | Rigid | 04/23/2018 | Aggregate |  | 2 | RWP | Clay |  |  | 159.1 | 3K LINE LASER | Continuous |  | 06/19/2017 | 09/30/2020 | MnROAD Low Volume Road | 308 | 11197
139-I-2017 | 139 | Inside | Rigid | 04/23/2018 | Aggregate |  | 2 | LWP | Clay |  |  | 116.5 | 3K LINE LASER | Continuous |  | 06/19/2017 | 09/30/2020 | MnROAD Low Volume Road | 308 | 11197
139-O-2017 | 139 | Outside | Rigid | 04/23/2018 | Aggregate |  | 1 | LWP | Clay |  |  | 122.2 | 3K LINE LASER | Continuous |  | 06/19/2017 | 09/30/2020 | MnROAD Low Volume Road | 308
139-O-2017 | 139 | Outside | Rigid | 04/23/2018 | Aggregate |  | 1 | RWP | Clay |  |  | 135.6 | 3K LINE LASER | Continuous |  | 06/19/2017 | 09/30/2020 | MnROAD Low Volume Road | 308
139-O-2017 | 139 | Outside | Rigid | 04/23/2018 | Aggregate |  | 2 | RWP | Clay |  |  | 133.7 | 3K LINE LASER | Continuous |  | 06/19/2017 | 09/30/2020 | MnROAD Low Volume Road | 308
139-O-2017 | 139 | Outside | Rigid | 04/23/2018 | Aggregate |  | 2 | LWP | Clay |  |  | 117.8 | 3K LINE LASER | Continuous |  | 06/19/2017 | 09/30/2020 | MnROAD Low Volume Road | 308
139-I-2017 | 139 | Inside | Rigid | 05/31/2018 | Aggregate |  | 1 | RWP | Clay |  |  | 154.7 | 3K LINE LASER | Continuous |  | 06/19/2017 | 09/30/2020 | MnROAD Low Volume Road | 346 | 12007
139-I-2017 | 139 | Inside | Rigid | 05/31/2018 | Aggregate |  | 1 | LWP | Clay |  |  | 114.6 | 3K LINE LASER | Continuous |  | 06/19/2017 | 09/30/2020 | MnROAD Low Volume Road | 346 | 12007
139-I-2017 | 139 | Inside | Rigid | 05/31/2018 | Aggregate |  | 2 | LWP | Clay |  |  | 112.7 | 3K LINE LASER | Continuous |  | 06/19/2017 | 09/30/2020 | MnROAD Low Volume Road | 346 | 12007
139-I-2017 | 139 | Inside | Rigid | 05/31/2018 | Aggregate |  | 2 | RWP | Clay |  |  | 155.3 | 3K LINE LASER | Continuous |  | 06/19/2017 | 09/30/2020 | MnROAD Low Volume Road | 346 | 12007
139-O-2017 | 139 | Outside | Rigid | 05/31/2018 | Aggregate |  | 1 | LWP | Clay |  |  | 115.2 | 3K LINE LASER | Continuous |  | 06/19/2017 | 09/30/2020 | MnROAD Low Volume Road | 346
139-O-2017 | 139 | Outside | Rigid | 05/31/2018 | Aggregate |  | 1 | RWP | Clay |  |  | 125.4 | 3K LINE LASER | Continuous |  | 06/19/2017 | 09/30/2020 | MnROAD Low Volume Road | 346
139-O-2017 | 139 | Outside | Rigid | 05/31/2018 | Aggregate |  | 2 | LWP | Clay |  |  | 113.9 | 3K LINE LASER | Continuous |  | 06/19/2017 | 09/30/2020 | MnROAD Low Volume Road | 346
139-O-2017 | 139 | Outside | Rigid | 05/31/2018 | Aggregate |  | 2 | RWP | Clay |  |  | 125.4 | 3K LINE LASER | Continuous |  | 06/19/2017 | 09/30/2020 | MnROAD Low Volume Road | 346
139-I-2017 | 139 | Inside | Rigid | 08/16/2018 | Aggregate |  | 0 | LWP | Clay |  |  | 129.9 | 3K LINE LASER | Continuous |  | 06/19/2017 | 09/30/2020 | MnROAD Low Volume Road | 423 | 14018
139-I-2017 | 139 | Inside | Rigid | 08/16/2018 | Aggregate |  | 0 | RWP | Clay |  |  | 192.2 | 3K LINE LASER | Continuous |  | 06/19/2017 | 09/30/2020 | MnROAD Low Volume Road | 423 | 14018
139-I-2017 | 139 | Inside | Rigid | 08/16/2018 | Aggregate |  | 1 | LWP | Clay |  |  | 131.8 | 3K LINE LASER | Continuous |  | 06/19/2017 | 09/30/2020 | MnROAD Low Volume Road | 423 | 14018
139-I-2017 | 139 | Inside | Rigid | 08/16/2018 | Aggregate |  | 1 | RWP | Clay |  |  | 194.2 | 3K LINE LASER | Continuous |  | 06/19/2017 | 09/30/2020 | MnROAD Low Volume Road | 423 | 14018
139-O-2017 | 139 | Outside | Rigid | 08/16/2018 | Aggregate |  | 1 | RWP | Clay |  |  | 143.9 | 3K LINE LASER | Continuous |  | 06/19/2017 | 09/30/2020 | MnROAD Low Volume Road | 423
139-O-2017 | 139 | Outside | Rigid | 08/16/2018 | Aggregate |  | 1 | LWP | Clay |  |  | 131.8 | 3K LINE LASER | Continuous |  | 06/19/2017 | 09/30/2020 | MnROAD Low Volume Road | 423
139-O-2017 | 139 | Outside | Rigid | 08/16/2018 | Aggregate |  | 2 | RWP | Clay |  |  | 148.3 | 3K LINE LASER | Continuous |  | 06/19/2017 | 09/30/2020 | MnROAD Low Volume Road | 423
139-O-2017 | 139 | Outside | Rigid | 08/16/2018 | Aggregate |  | 2 | LWP | Clay |  |  | 131.1 | 3K LINE LASER | Continuous |  | 06/19/2017 | 09/30/2020 | MnROAD Low Volume Road | 423
139-I-2017 | 139 | Inside | Rigid | 10/02/2018 | Aggregate |  | 1 | LWP | Clay |  |  | 128.6 | 3K LINE LASER | Continuous |  | 06/19/2017 | 09/30/2020 | MnROAD Low Volume Road | 470 | 15772
139-I-2017 | 139 | Inside | Rigid | 10/02/2018 | Aggregate |  | 1 | RWP | Clay |  |  | 222.2 | 3K LINE LASER | Continuous |  | 06/19/2017 | 09/30/2020 | MnROAD Low Volume Road | 470 | 15772
139-I-2017 | 139 | Inside | Rigid | 10/02/2018 | Aggregate |  | 2 | RWP | Clay |  |  | 222.2 | 3K LINE LASER | Continuous |  | 06/19/2017 | 09/30/2020 | MnROAD Low Volume Road | 470 | 15772
139-I-2017 | 139 | Inside | Rigid | 10/02/2018 | Aggregate |  | 2 | LWP | Clay |  |  | 128.6 | 3K LINE LASER | Continuous |  | 06/19/2017 | 09/30/2020 | MnROAD Low Volume Road | 470 | 15772
139-O-2017 | 139 | Outside | Rigid | 10/02/2018 | Aggregate |  | 1 | RWP | Clay |  |  | 157.2 | 3K LINE LASER | Continuous |  | 06/19/2017 | 09/30/2020 | MnROAD Low Volume Road | 470
139-O-2017 | 139 | Outside | Rigid | 10/02/2018 | Aggregate |  | 1 | LWP | Clay |  |  | 142.6 | 3K LINE LASER | Continuous |  | 06/19/2017 | 09/30/2020 | MnROAD Low Volume Road | 470
139-O-2017 | 139 | Outside | Rigid | 10/02/2018 | Aggregate |  | 2 | LWP | Clay |  |  | 142 | 3K LINE LASER | Continuous |  | 06/19/2017 | 09/30/2020 | MnROAD Low Volume Road | 470
139-O-2017 | 139 | Outside | Rigid | 10/02/2018 | Aggregate |  | 2 | RWP | Clay |  |  | 157.2 | 3K LINE LASER | Continuous |  | 06/19/2017 | 09/30/2020 | MnROAD Low Volume Road | 470
139-I-2017 | 139 | Inside | Rigid | 03/18/2019 | Aggregate |  | 0 | LWP | Clay |  |  | 115.2 | GOCATOR2342 | Continuous |  | 06/19/2017 | 09/30/2020 | MnROAD Low Volume Road | 637 | 19772
139-I-2017 | 139 | Inside | Rigid | 03/18/2019 | Aggregate |  | 0 | RWP | Clay |  |  | 212 | GOCATOR2342 | Continuous |  | 06/19/2017 | 09/30/2020 | MnROAD Low Volume Road | 637 | 19772
139-I-2017 | 139 | Inside | Rigid | 03/18/2019 | Aggregate |  | 1 | RWP | Clay |  |  | 220.3 | GOCATOR2342 | Continuous |  | 06/19/2017 | 09/30/2020 | MnROAD Low Volume Road | 637 | 19772
139-I-2017 | 139 | Inside | Rigid | 03/18/2019 | Aggregate |  | 1 | LWP | Clay |  |  | 112.7 | GOCATOR2342 | Continuous |  | 06/19/2017 | 09/30/2020 | MnROAD Low Volume Road | 637 | 19772
139-I-2017 | 139 | Inside | Rigid | 03/18/2019 | Aggregate |  | 2 | RWP | Clay |  |  | 225.3 | GOCATOR2342 | Continuous |  | 06/19/2017 | 09/30/2020 | MnROAD Low Volume Road | 637 | 19772
139-I-2017 | 139 | Inside | Rigid | 03/18/2019 | Aggregate |  | 2 | LWP | Clay |  |  | 112 | GOCATOR2342 | Continuous |  | 06/19/2017 | 09/30/2020 | MnROAD Low Volume Road | 637 | 19772
139-O-2017 | 139 | Outside | Rigid | 03/18/2019 | Aggregate |  | 0 | RWP | Clay |  |  | 140 | GOCATOR2342 | Continuous |  | 06/19/2017 | 09/30/2020 | MnROAD Low Volume Road | 637
139-O-2017 | 139 | Outside | Rigid | 03/18/2019 | Aggregate |  | 0 | LWP | Clay |  |  | 125.4 | GOCATOR2342 | Continuous |  | 06/19/2017 | 09/30/2020 | MnROAD Low Volume Road | 637
139-O-2017 | 139 | Outside | Rigid | 03/18/2019 | Aggregate |  | 1 | RWP | Clay |  |  | 138.8 | GOCATOR2342 | Continuous |  | 06/19/2017 | 09/30/2020 | MnROAD Low Volume Road | 637
139-O-2017 | 139 | Outside | Rigid | 03/18/2019 | Aggregate |  | 1 | LWP | Clay |  |  | 125.4 | GOCATOR2342 | Continuous |  | 06/19/2017 | 09/30/2020 | MnROAD Low Volume Road | 637
139-O-2017 | 139 | Outside | Rigid | 03/18/2019 | Aggregate |  | 2 | RWP | Clay |  |  | 138.1 | GOCATOR2342 | Continuous |  | 06/19/2017 | 09/30/2020 | MnROAD Low Volume Road | 637
139-O-2017 | 139 | Outside | Rigid | 03/18/2019 | Aggregate |  | 2 | LWP | Clay |  |  | 128.6 | GOCATOR2342 | Continuous |  | 06/19/2017 | 09/30/2020 | MnROAD Low Volume Road | 637
139-I-2017 | 139 | Inside | Rigid | 05/21/2019 | Aggregate |  | 1 | RWP | Clay |  |  | 241.9 | GOCATOR2342 | Continuous |  | 06/19/2017 | 09/30/2020 | MnROAD Low Volume Road | 701 | 22478
139-I-2017 | 139 | Inside | Rigid | 05/21/2019 | Aggregate |  | 1 | LWP | Clay |  |  | 128.6 | GOCATOR2342 | Continuous |  | 06/19/2017 | 09/30/2020 | MnROAD Low Volume Road | 701 | 22478
139-I-2017 | 139 | Inside | Rigid | 05/21/2019 | Aggregate |  | 2 | LWP | Clay |  |  | 128.6 | GOCATOR2342 | Continuous |  | 06/19/2017 | 09/30/2020 | MnROAD Low Volume Road | 701 | 22478
139-I-2017 | 139 | Inside | Rigid | 05/21/2019 | Aggregate |  | 2 | RWP | Clay |  |  | 266.7 | GOCATOR2342 | Continuous |  | 06/19/2017 | 09/30/2020 | MnROAD Low Volume Road | 701 | 22478
139-O-2017 | 139 | Outside | Rigid | 05/21/2019 | Aggregate |  | 1 | RWP | Clay |  |  | 153.4 | GOCATOR2342 | Continuous |  | 06/19/2017 | 09/30/2020 | MnROAD Low Volume Road | 701
139-O-2017 | 139 | Outside | Rigid | 05/21/2019 | Aggregate |  | 1 | LWP | Clay |  |  | 140.7 | GOCATOR2342 | Continuous |  | 06/19/2017 | 09/30/2020 | MnROAD Low Volume Road | 701
139-O-2017 | 139 | Outside | Rigid | 05/21/2019 | Aggregate |  | 2 | LWP | Clay |  |  | 137.5 | GOCATOR2342 | Continuous |  | 06/19/2017 | 09/30/2020 | MnROAD Low Volume Road | 701
139-O-2017 | 139 | Outside | Rigid | 05/21/2019 | Aggregate |  | 2 | RWP | Clay |  |  | 152.1 | GOCATOR2342 | Continuous |  | 06/19/2017 | 09/30/2020 | MnROAD Low Volume Road | 701
139-I-2017 | 139 | Inside | Rigid | 08/29/2019 | Aggregate |  | 1 | LWP | Clay |  |  | 135.6 | GOCATOR2342 | Continuous |  | 06/19/2017 | 09/30/2020 | MnROAD Low Volume Road | 801 | 23337
139-I-2017 | 139 | Inside | Rigid | 08/29/2019 | Aggregate |  | 1 | RWP | Clay |  |  | 282 | GOCATOR2342 | Continuous |  | 06/19/2017 | 09/30/2020 | MnROAD Low Volume Road | 801 | 23337
139-I-2017 | 139 | Inside | Rigid | 08/29/2019 | Aggregate |  | 2 | LWP | Clay |  |  | 141.3 | GOCATOR2342 | Continuous |  | 06/19/2017 | 09/30/2020 | MnROAD Low Volume Road | 801 | 23337
139-I-2017 | 139 | Inside | Rigid | 08/29/2019 | Aggregate |  | 2 | RWP | Clay |  |  | 288.4 | GOCATOR2342 | Continuous |  | 06/19/2017 | 09/30/2020 | MnROAD Low Volume Road | 801 | 23337
139-O-2017 | 139 | Outside | Rigid | 08/29/2019 | Aggregate |  | 1 | LWP | Clay |  |  | 138.8 | GOCATOR2342 | Continuous |  | 06/19/2017 | 09/30/2020 | MnROAD Low Volume Road | 801
139-O-2017 | 139 | Outside | Rigid | 08/29/2019 | Aggregate |  | 1 | RWP | Clay |  |  | 149 | GOCATOR2342 | Continuous |  | 06/19/2017 | 09/30/2020 | MnROAD Low Volume Road | 801
139-O-2017 | 139 | Outside | Rigid | 08/29/2019 | Aggregate |  | 2 | RWP | Clay |  |  | 149.6 | GOCATOR2342 | Continuous |  | 06/19/2017 | 09/30/2020 | MnROAD Low Volume Road | 801
139-O-2017 | 139 | Outside | Rigid | 08/29/2019 | Aggregate |  | 2 | LWP | Clay |  |  | 138.8 | GOCATOR2342 | Continuous |  | 06/19/2017 | 09/30/2020 | MnROAD Low Volume Road | 801
139-I-2017 | 139 | Inside | Rigid | 10/24/2019 | Aggregate |  | 1 | RWP | Clay |  |  | 255.9 | GOCATOR2342 | Continuous |  | 06/19/2017 | 09/30/2020 | MnROAD Low Volume Road | 857 | 23980
139-I-2017 | 139 | Inside | Rigid | 10/24/2019 | Aggregate |  | 1 | LWP | Clay |  |  | 124.1 | GOCATOR2342 | Continuous |  | 06/19/2017 | 09/30/2020 | MnROAD Low Volume Road | 857 | 23980
139-I-2017 | 139 | Inside | Rigid | 10/24/2019 | Aggregate |  | 2 | LWP | Clay |  |  | 134.3 | GOCATOR2342 | Continuous |  | 06/19/2017 | 09/30/2020 | MnROAD Low Volume Road | 857 | 23980
139-I-2017 | 139 | Inside | Rigid | 10/24/2019 | Aggregate |  | 2 | RWP | Clay |  |  | 289 | GOCATOR2342 | Continuous |  | 06/19/2017 | 09/30/2020 | MnROAD Low Volume Road | 857 | 23980
139-O-2017 | 139 | Outside | Rigid | 10/24/2019 | Aggregate |  | 1 | LWP | Clay |  |  | 129.9 | GOCATOR2342 | Continuous |  | 06/19/2017 | 09/30/2020 | MnROAD Low Volume Road | 857
139-O-2017 | 139 | Outside | Rigid | 10/24/2019 | Aggregate |  | 1 | RWP | Clay |  |  | 146.4 | GOCATOR2342 | Continuous |  | 06/19/2017 | 09/30/2020 | MnROAD Low Volume Road | 857
139-O-2017 | 139 | Outside | Rigid | 10/24/2019 | Aggregate |  | 2 | LWP | Clay |  |  | 132.4 | GOCATOR2342 | Continuous |  | 06/19/2017 | 09/30/2020 | MnROAD Low Volume Road | 857
139-O-2017 | 139 | Outside | Rigid | 10/24/2019 | Aggregate |  | 2 | RWP | Clay |  |  | 145.8 | GOCATOR2342 | Continuous |  | 06/19/2017 | 09/30/2020 | MnROAD Low Volume Road | 857
139-I-2017 | 139 | Inside | Rigid | 03/10/2020 | Aggregate |  | 1 | RWP | Clay |  |  | 283.9 | GOCATOR2342 | Continuous |  | 06/19/2017 | 09/30/2020 | MnROAD Low Volume Road | 995 | 32235
139-I-2017 | 139 | Inside | Rigid | 03/10/2020 | Aggregate |  | 1 | LWP | Clay |  |  | 138.8 | GOCATOR2342 | Continuous |  | 06/19/2017 | 09/30/2020 | MnROAD Low Volume Road | 995 | 32235
139-I-2017 | 139 | Inside | Rigid | 03/10/2020 | Aggregate |  | 2 | LWP | Clay |  |  | 144.5 | GOCATOR2342 | Continuous |  | 06/19/2017 | 09/30/2020 | MnROAD Low Volume Road | 995 | 32235
139-I-2017 | 139 | Inside | Rigid | 03/10/2020 | Aggregate |  | 2 | RWP | Clay |  |  | 281.4 | GOCATOR2342 | Continuous |  | 06/19/2017 | 09/30/2020 | MnROAD Low Volume Road | 995 | 32235
139-O-2017 | 139 | Outside | Rigid | 03/10/2020 | Aggregate |  | 1 | LWP | Clay |  |  | 148.3 | GOCATOR2342 | Continuous |  | 06/19/2017 | 09/30/2020 | MnROAD Low Volume Road | 995
139-O-2017 | 139 | Outside | Rigid | 03/10/2020 | Aggregate |  | 1 | RWP | Clay |  |  | 157.2 | GOCATOR2342 | Continuous |  | 06/19/2017 | 09/30/2020 | MnROAD Low Volume Road | 995
139-O-2017 | 139 | Outside | Rigid | 03/10/2020 | Aggregate |  | 2 | LWP | Clay |  |  | 146.4 | GOCATOR2342 | Continuous |  | 06/19/2017 | 09/30/2020 | MnROAD Low Volume Road | 995
139-O-2017 | 139 | Outside | Rigid | 03/10/2020 | Aggregate |  | 2 | RWP | Clay |  |  | 156.6 | GOCATOR2342 | Continuous |  | 06/19/2017 | 09/30/2020 | MnROAD Low Volume Road | 995
139-I-2017 | 139 | Inside | Rigid | 08/06/2020 | Aggregate |  | 1 | RWP | Clay |  |  | 330.4 | GOCATOR2342 | Continuous |  | 06/19/2017 | 09/30/2020 | MnROAD Low Volume Road | 1144 | 39746
139-I-2017 | 139 | Inside | Rigid | 08/06/2020 | Aggregate |  | 1 | LWP | Clay |  |  | 225.3 | GOCATOR2342 | Continuous |  | 06/19/2017 | 09/30/2020 | MnROAD Low Volume Road | 1144 | 39746
139-I-2017 | 139 | Inside | Rigid | 08/06/2020 | Aggregate |  | 2 | LWP | Clay |  |  | 203.1 | GOCATOR2342 | Continuous |  | 06/19/2017 | 09/30/2020 | MnROAD Low Volume Road | 1144 | 39746
139-I-2017 | 139 | Inside | Rigid | 08/06/2020 | Aggregate |  | 2 | RWP | Clay |  |  | 320.2 | GOCATOR2342 | Continuous |  | 06/19/2017 | 09/30/2020 | MnROAD Low Volume Road | 1144 | 39746
139-O-2017 | 139 | Outside | Rigid | 08/06/2020 | Aggregate |  | 1 | LWP | Clay |  |  | 152.8 | GOCATOR2342 | Continuous |  | 06/19/2017 | 09/30/2020 | MnROAD Low Volume Road | 1144
139-O-2017 | 139 | Outside | Rigid | 08/06/2020 | Aggregate |  | 1 | RWP | Clay |  |  | 164.9 | GOCATOR2342 | Continuous |  | 06/19/2017 | 09/30/2020 | MnROAD Low Volume Road | 1144
139-O-2017 | 139 | Outside | Rigid | 08/06/2020 | Aggregate |  | 2 | RWP | Clay |  |  | 168.1 | GOCATOR2342 | Continuous |  | 06/19/2017 | 09/30/2020 | MnROAD Low Volume Road | 1144
139-O-2017 | 139 | Outside | Rigid | 08/06/2020 | Aggregate |  | 2 | LWP | Clay |  |  | 154.1 | GOCATOR2342 | Continuous |  | 06/19/2017 | 09/30/2020 | MnROAD Low Volume Road | 1144
140-I-2013 | 140 | Inside | Rigid | 07/10/2013 | Concrete | Aggregate | 2 | RWP | Clay | 126.7 | 133.7 |  | 3-POINT LASER AND 1K LINE LASER | Continuous |  | 06/06/2013 |  | MnROAD Low Volume Road | 34 | 276
140-I-2013 | 140 | Inside | Rigid | 07/10/2013 | Concrete | Aggregate | 4 | RWP | Clay | 126.7 | 128 |  | 3-POINT LASER AND 1K LINE LASER | Continuous |  | 06/06/2013 |  | MnROAD Low Volume Road | 34 | 276
140-I-2013 | 140 | Inside | Rigid | 07/10/2013 | Concrete | Aggregate | 6 | LWP | Clay | 109.5 | 111.4 |  | 3-POINT LASER AND 1K LINE LASER | Continuous |  | 06/06/2013 |  | MnROAD Low Volume Road | 34 | 276
140-I-2013 | 140 | Inside | Rigid | 07/10/2013 | Concrete | Aggregate | 8 | LWP | Clay | 118.4 | 121 |  | 3-POINT LASER AND 1K LINE LASER | Continuous |  | 06/06/2013 |  | MnROAD Low Volume Road | 34 | 276
140-O-2013 | 140 | Outside | Rigid | 07/10/2013 | Concrete | Aggregate | 1 | RWP | Clay | 81.5 | 80.2 |  | 3-POINT LASER AND 1K LINE LASER | Continuous |  | 06/06/2013 |  | MnROAD Low Volume Road | 34
140-O-2013 | 140 | Outside | Rigid | 07/10/2013 | Concrete | Aggregate | 3 | RWP | Clay | 85.3 | 82.8 |  | 3-POINT LASER AND 1K LINE LASER | Continuous |  | 06/06/2013 |  | MnROAD Low Volume Road | 34
140-O-2013 | 140 | Outside | Rigid | 07/10/2013 | Concrete | Aggregate | 5 | LWP | Clay | 79.6 | 76.4 |  | 3-POINT LASER AND 1K LINE LASER | Continuous |  | 06/06/2013 |  | MnROAD Low Volume Road | 34
140-O-2013 | 140 | Outside | Rigid | 07/10/2013 | Concrete | Aggregate | 7 | LWP | Clay | 85.9 | 80.8 |  | 3-POINT LASER AND 1K LINE LASER | Continuous |  | 06/06/2013 |  | MnROAD Low Volume Road | 34
140-I-2013 | 140 | Inside | Rigid | 11/19/2013 | Concrete | Aggregate | 1 | RWP | Clay | 133.7 | 137.5 |  | 3-POINT LASER AND 1K LINE LASER | Continuous |  | 06/06/2013 |  | MnROAD Low Volume Road | 166 | 4486
140-I-2013 | 140 | Inside | Rigid | 11/19/2013 | Concrete | Aggregate | 3 | RWP | Clay | 91.7 | 88.5 |  | 3-POINT LASER AND 1K LINE LASER | Continuous |  | 06/06/2013 |  | MnROAD Low Volume Road | 166 | 4486
140-O-2013 | 140 | Outside | Rigid | 11/19/2013 | Concrete | Aggregate | 2 | LWP | Clay | 77 | 76.4 |  | 3-POINT LASER AND 1K LINE LASER | Continuous |  | 06/06/2013 |  | MnROAD Low Volume Road | 166
140-O-2013 | 140 | Outside | Rigid | 11/19/2013 | Concrete | Aggregate | 4 | LWP | Clay | 84.7 | 72.6 |  | 3-POINT LASER AND 1K LINE LASER | Continuous |  | 06/06/2013 |  | MnROAD Low Volume Road | 166
140-I-2013 | 140 | Inside | Rigid | 05/13/2014 | Concrete | Aggregate | 1 | RWP | Clay | 136.2 | 136.9 |  | 3-POINT LASER AND 1K LINE LASER | Continuous |  | 06/06/2013 |  | MnROAD Low Volume Road | 341 | 11491
140-I-2013 | 140 | Inside | Rigid | 05/13/2014 | Concrete | Aggregate | 1 | LWP | Clay | 92.9 | 89.8 |  | 3-POINT LASER AND 1K LINE LASER | Continuous |  | 06/06/2013 |  | MnROAD Low Volume Road | 341 | 11491
140-I-2013 | 140 | Inside | Rigid | 05/13/2014 | Concrete | Aggregate | 2 | RWP | Clay | 140 | 135.6 |  | 3-POINT LASER AND 1K LINE LASER | Continuous |  | 06/06/2013 |  | MnROAD Low Volume Road | 341 | 11491
140-I-2013 | 140 | Inside | Rigid | 05/13/2014 | Concrete | Aggregate | 2 | LWP | Clay | 114.6 | 112.7 |  | 3-POINT LASER AND 1K LINE LASER | Continuous |  | 06/06/2013 |  | MnROAD Low Volume Road | 341 | 11491
140-O-2013 | 140 | Outside | Rigid | 05/13/2014 | Concrete | Aggregate | 1 | LWP | Clay | 79.6 | 79.6 |  | 3-POINT LASER AND 1K LINE LASER | Continuous |  | 06/06/2013 |  | MnROAD Low Volume Road | 341
140-O-2013 | 140 | Outside | Rigid | 05/13/2014 | Concrete | Aggregate | 1 | RWP | Clay | 87.8 | 78.9 |  | 3-POINT LASER AND 1K LINE LASER | Continuous |  | 06/06/2013 |  | MnROAD Low Volume Road | 341
140-O-2013 | 140 | Outside | Rigid | 05/13/2014 | Concrete | Aggregate | 2 | RWP | Clay | 85.3 | 82.1 |  | 3-POINT LASER AND 1K LINE LASER | Continuous |  | 06/06/2013 |  | MnROAD Low Volume Road | 341
140-O-2013 | 140 | Outside | Rigid | 05/13/2014 | Concrete | Aggregate | 2 | LWP | Clay | 82.8 | 81.5 |  | 3-POINT LASER AND 1K LINE LASER | Continuous |  | 06/06/2013 |  | MnROAD Low Volume Road | 341
140-I-2013 | 140 | Inside | Rigid | 08/07/2014 | Concrete | Aggregate | 1 | LWP | Clay | 111.4 | 113.9 |  | 3-POINT LASER AND 1K LINE LASER | Continuous |  | 06/06/2013 |  | MnROAD Low Volume Road | 427 | 14111
140-I-2013 | 140 | Inside | Rigid | 08/07/2014 | Concrete | Aggregate | 1 | RWP | Clay | 135 | 139.4 |  | 3-POINT LASER AND 1K LINE LASER | Continuous |  | 06/06/2013 |  | MnROAD Low Volume Road | 427 | 14111
140-I-2013 | 140 | Inside | Rigid | 08/07/2014 | Concrete | Aggregate | 2 | LWP | Clay | 118.4 | 121.6 |  | 3-POINT LASER AND 1K LINE LASER | Continuous |  | 06/06/2013 |  | MnROAD Low Volume Road | 427 | 14111
140-I-2013 | 140 | Inside | Rigid | 08/07/2014 | Concrete | Aggregate | 2 | RWP | Clay | 139.4 | 134.3 |  | 3-POINT LASER AND 1K LINE LASER | Continuous |  | 06/06/2013 |  | MnROAD Low Volume Road | 427 | 14111
140-O-2013 | 140 | Outside | Rigid | 08/07/2014 | Concrete | Aggregate | 1 | RWP | Clay | 103.1 | 94.9 |  | 3-POINT LASER AND 1K LINE LASER | Continuous |  | 06/06/2013 |  | MnROAD Low Volume Road | 427
140-O-2013 | 140 | Outside | Rigid | 08/07/2014 | Concrete | Aggregate | 1 | LWP | Clay | 91 | 85.9 |  | 3-POINT LASER AND 1K LINE LASER | Continuous |  | 06/06/2013 |  | MnROAD Low Volume Road | 427
140-O-2013 | 140 | Outside | Rigid | 08/07/2014 | Concrete | Aggregate | 2 | RWP | Clay | 96.8 | 93.6 |  | 3-POINT LASER AND 1K LINE LASER | Continuous |  | 06/06/2013 |  | MnROAD Low Volume Road | 427
140-O-2013 | 140 | Outside | Rigid | 08/07/2014 | Concrete | Aggregate | 2 | LWP | Clay | 93.6 | 95.5 |  | 3-POINT LASER AND 1K LINE LASER | Continuous |  | 06/06/2013 |  | MnROAD Low Volume Road | 427
140-I-2013 | 140 | Inside | Rigid | 03/26/2015 | Concrete | Aggregate | 1 | LWP | Clay | 80.2 | 78.9 |  | 3-POINT LASER AND 1K LINE LASER | Continuous |  | 06/06/2013 |  | MnROAD Low Volume Road | 658 | 24623
140-I-2013 | 140 | Inside | Rigid | 03/26/2015 | Concrete | Aggregate | 2 | LWP | Clay | 84.7 | 84 |  | 3-POINT LASER AND 1K LINE LASER | Continuous |  | 06/06/2013 |  | MnROAD Low Volume Road | 658 | 24623
140-I-2013 | 140 | Inside | Rigid | 03/26/2015 | Concrete | Aggregate | 2 | RWP | Clay | 112.7 | 115.9 |  | 3-POINT LASER AND 1K LINE LASER | Continuous |  | 06/06/2013 |  | MnROAD Low Volume Road | 658 | 24623
140-I-2013 | 140 | Inside | Rigid | 03/26/2015 | Concrete | Aggregate | 3 | RWP | Clay | 115.2 | 114.6 |  | 3-POINT LASER AND 1K LINE LASER | Continuous |  | 06/06/2013 |  | MnROAD Low Volume Road | 658 | 24623
140-O-2013 | 140 | Outside | Rigid | 03/26/2015 | Concrete | Aggregate | 1 | LWP | Clay | 81.5 | 81.5 |  | 3-POINT LASER AND 1K LINE LASER | Continuous |  | 06/06/2013 |  | MnROAD Low Volume Road | 658
140-O-2013 | 140 | Outside | Rigid | 03/26/2015 | Concrete | Aggregate | 1 | RWP | Clay | 87.2 | 85.3 |  | 3-POINT LASER AND 1K LINE LASER | Continuous |  | 06/06/2013 |  | MnROAD Low Volume Road | 658
140-O-2013 | 140 | Outside | Rigid | 03/26/2015 | Concrete | Aggregate | 2 | RWP | Clay | 85.3 | 82.1 |  | 3-POINT LASER AND 1K LINE LASER | Continuous |  | 06/06/2013 |  | MnROAD Low Volume Road | 658
140-O-2013 | 140 | Outside | Rigid | 03/26/2015 | Concrete | Aggregate | 2 | LWP | Clay | 80.2 | 77.7 |  | 3-POINT LASER AND 1K LINE LASER | Continuous |  | 06/06/2013 |  | MnROAD Low Volume Road | 658
140-I-2013 | 140 | Inside | Rigid | 04/02/2015 | Concrete | Aggregate | 1 | LWP | Clay | 92.9 | 96.1 |  | 3-POINT LASER AND 1K LINE LASER | Continuous |  | 06/06/2013 |  | MnROAD Low Volume Road | 665 | 24924
140-I-2013 | 140 | Inside | Rigid | 04/02/2015 | Concrete | Aggregate | 1 | RWP | Clay | 115.2 | 121.6 |  | 3-POINT LASER AND 1K LINE LASER | Continuous |  | 06/06/2013 |  | MnROAD Low Volume Road | 665 | 24924
140-I-2013 | 140 | Inside | Rigid | 04/02/2015 | Concrete | Aggregate | 2 | LWP | Clay | 89.8 | 85.9 |  | 3-POINT LASER AND 1K LINE LASER | Continuous |  | 06/06/2013 |  | MnROAD Low Volume Road | 665 | 24924
140-I-2013 | 140 | Inside | Rigid | 04/02/2015 | Concrete | Aggregate | 2 | RWP | Clay | 113.3 | 118.4 |  | 3-POINT LASER AND 1K LINE LASER | Continuous |  | 06/06/2013 |  | MnROAD Low Volume Road | 665 | 24924
140-O-2013 | 140 | Outside | Rigid | 04/02/2015 | Concrete | Aggregate | 1 | RWP | Clay | 79.6 | 80.8 |  | 3-POINT LASER AND 1K LINE LASER | Continuous |  | 06/06/2013 |  | MnROAD Low Volume Road | 665
140-O-2013 | 140 | Outside | Rigid | 04/02/2015 | Concrete | Aggregate | 1 | LWP | Clay | 74.5 | 74.5 |  | 3-POINT LASER AND 1K LINE LASER | Continuous |  | 06/06/2013 |  | MnROAD Low Volume Road | 665
140-O-2013 | 140 | Outside | Rigid | 04/02/2015 | Concrete | Aggregate | 2 | LWP | Clay | 73.8 | 73.2 |  | 3-POINT LASER AND 1K LINE LASER | Continuous |  | 06/06/2013 |  | MnROAD Low Volume Road | 665
140-O-2013 | 140 | Outside | Rigid | 04/02/2015 | Concrete | Aggregate | 2 | RWP | Clay | 85.3 | 79.6 |  | 3-POINT LASER AND 1K LINE LASER | Continuous |  | 06/06/2013 |  | MnROAD Low Volume Road | 665
140-I-2013 | 140 | Inside | Rigid | 05/13/2015 | Concrete | Aggregate | 1 | LWP | Clay | 86.6 | 91 |  | 3-POINT LASER AND 1K LINE LASER | Continuous |  | 06/06/2013 |  | MnROAD Low Volume Road | 706 | 26711
140-I-2013 | 140 | Inside | Rigid | 05/13/2015 | Concrete | Aggregate | 1 | RWP | Clay | 113.9 | 118.4 |  | 3-POINT LASER AND 1K LINE LASER | Continuous |  | 06/06/2013 |  | MnROAD Low Volume Road | 706 | 26711
140-I-2013 | 140 | Inside | Rigid | 05/13/2015 | Concrete | Aggregate | 2 | LWP | Clay | 85.9 | 92.3 |  | 3-POINT LASER AND 1K LINE LASER | Continuous |  | 06/06/2013 |  | MnROAD Low Volume Road | 706 | 26711
140-I-2013 | 140 | Inside | Rigid | 05/13/2015 | Concrete | Aggregate | 2 | RWP | Clay | 116.5 | 117.8 |  | 3-POINT LASER AND 1K LINE LASER | Continuous |  | 06/06/2013 |  | MnROAD Low Volume Road | 706 | 26711
140-O-2013 | 140 | Outside | Rigid | 05/13/2015 | Concrete | Aggregate | 1 | RWP | Clay | 88.5 | 85.9 |  | 3-POINT LASER AND 1K LINE LASER | Continuous |  | 06/06/2013 |  | MnROAD Low Volume Road | 706
140-O-2013 | 140 | Outside | Rigid | 05/13/2015 | Concrete | Aggregate | 1 | LWP | Clay | 84.7 | 84.7 |  | 3-POINT LASER AND 1K LINE LASER | Continuous |  | 06/06/2013 |  | MnROAD Low Volume Road | 706
140-O-2013 | 140 | Outside | Rigid | 05/13/2015 | Concrete | Aggregate | 2 | LWP | Clay | 82.8 | 84 |  | 3-POINT LASER AND 1K LINE LASER | Continuous |  | 06/06/2013 |  | MnROAD Low Volume Road | 706
140-O-2013 | 140 | Outside | Rigid | 05/13/2015 | Concrete | Aggregate | 2 | RWP | Clay | 87.8 | 85.9 |  | 3-POINT LASER AND 1K LINE LASER | Continuous |  | 06/06/2013 |  | MnROAD Low Volume Road | 706
140-I-2013 | 140 | Inside | Rigid | 09/22/2015 | Concrete | Aggregate | 1 | RWP | Clay | 114.6 | 117.1 |  | 3-POINT LASER AND 1K LINE LASER | Continuous |  | 06/06/2013 |  | MnROAD Low Volume Road | 838 | 29474
140-I-2013 | 140 | Inside | Rigid | 09/22/2015 | Concrete | Aggregate | 1 | LWP | Clay |  |  | 97.4 | 3K LINE LASER | Continuous |  | 06/06/2013 |  | MnROAD Low Volume Road | 838 | 29474
140-I-2013 | 140 | Inside | Rigid | 09/22/2015 | Concrete | Aggregate | 2 | RWP | Clay | 121 | 132.4 |  | 3-POINT LASER AND 1K LINE LASER | Continuous |  | 06/06/2013 |  | MnROAD Low Volume Road | 838 | 29474
140-I-2013 | 140 | Inside | Rigid | 09/22/2015 | Concrete | Aggregate | 2 | LWP | Clay |  |  | 103.8 | 3K LINE LASER | Continuous |  | 06/06/2013 |  | MnROAD Low Volume Road | 838 | 29474
140-O-2013 | 140 | Outside | Rigid | 09/22/2015 | Concrete | Aggregate | 1 | LWP | Clay |  |  | 85.9 | 3K LINE LASER | Continuous |  | 06/06/2013 |  | MnROAD Low Volume Road | 838
140-O-2013 | 140 | Outside | Rigid | 09/22/2015 | Concrete | Aggregate | 1 | RWP | Clay | 96.8 | 89.8 |  | 3-POINT LASER AND 1K LINE LASER | Continuous |  | 06/06/2013 |  | MnROAD Low Volume Road | 838
140-O-2013 | 140 | Outside | Rigid | 09/22/2015 | Concrete | Aggregate | 2 | RWP | Clay | 90.4 | 91 |  | 3-POINT LASER AND 1K LINE LASER | Continuous |  | 06/06/2013 |  | MnROAD Low Volume Road | 838
140-O-2013 | 140 | Outside | Rigid | 09/22/2015 | Concrete | Aggregate | 2 | LWP | Clay |  |  | 82.1 | 3K LINE LASER | Continuous |  | 06/06/2013 |  | MnROAD Low Volume Road | 838
140-I-2013 | 140 | Inside | Rigid | 03/07/2016 | Concrete | Aggregate | 1 | RWP | Clay | 91.7 | 113.9 |  | 3-POINT LASER AND 1K LINE LASER | Continuous |  | 06/06/2013 |  | MnROAD Low Volume Road | 1005 | 35288
140-I-2013 | 140 | Inside | Rigid | 03/07/2016 | Concrete | Aggregate | 1 | LWP | Clay |  |  | 110.8 | 3K LINE LASER | Continuous |  | 06/06/2013 |  | MnROAD Low Volume Road | 1005 | 35288
140-I-2013 | 140 | Inside | Rigid | 03/07/2016 | Concrete | Aggregate | 2 | RWP | Clay | 89.1 | 113.3 |  | 3-POINT LASER AND 1K LINE LASER | Continuous |  | 06/06/2013 |  | MnROAD Low Volume Road | 1005 | 35288
140-I-2013 | 140 | Inside | Rigid | 03/07/2016 | Concrete | Aggregate | 2 | LWP | Clay |  |  | 115.2 | 3K LINE LASER | Continuous |  | 06/06/2013 |  | MnROAD Low Volume Road | 1005 | 35288
140-O-2013 | 140 | Outside | Rigid | 03/07/2016 | Concrete | Aggregate | 1 | RWP | Clay | 79.6 | 93.6 |  | 3-POINT LASER AND 1K LINE LASER | Continuous |  | 06/06/2013 |  | MnROAD Low Volume Road | 1005
140-O-2013 | 140 | Outside | Rigid | 03/07/2016 | Concrete | Aggregate | 1 | LWP | Clay |  |  | 87.2 | 3K LINE LASER | Continuous |  | 06/06/2013 |  | MnROAD Low Volume Road | 1005
140-O-2013 | 140 | Outside | Rigid | 03/07/2016 | Concrete | Aggregate | 2 | LWP | Clay |  |  | 85.3 | 3K LINE LASER | Continuous |  | 06/06/2013 |  | MnROAD Low Volume Road | 1005
140-O-2013 | 140 | Outside | Rigid | 03/07/2016 | Concrete | Aggregate | 2 | RWP | Clay | 84 | 88.5 |  | 3-POINT LASER AND 1K LINE LASER | Continuous |  | 06/06/2013 |  | MnROAD Low Volume Road | 1005
140-I-2013 | 140 | Inside | Rigid | 05/19/2016 | Concrete | Aggregate | 1 | RWP | Clay |  | 122.2 |  | 1K LINE LASER | Continuous |  | 06/06/2013 |  | MnROAD Low Volume Road | 1078 | 38584
140-I-2013 | 140 | Inside | Rigid | 05/19/2016 | Concrete | Aggregate | 1 | LWP | Clay |  |  | 89.1 | 3K LINE LASER | Continuous |  | 06/06/2013 |  | MnROAD Low Volume Road | 1078 | 38584
140-I-2013 | 140 | Inside | Rigid | 05/19/2016 | Concrete | Aggregate | 2 | RWP | Clay |  | 122.2 |  | 1K LINE LASER | Continuous |  | 06/06/2013 |  | MnROAD Low Volume Road | 1078 | 38584
140-I-2013 | 140 | Inside | Rigid | 05/19/2016 | Concrete | Aggregate | 2 | LWP | Clay |  |  | 92.9 | 3K LINE LASER | Continuous |  | 06/06/2013 |  | MnROAD Low Volume Road | 1078 | 38584
140-O-2013 | 140 | Outside | Rigid | 05/19/2016 | Concrete | Aggregate | 1 | RWP | Clay |  | 86.6 |  | 1K LINE LASER | Continuous |  | 06/06/2013 |  | MnROAD Low Volume Road | 1078
140-O-2013 | 140 | Outside | Rigid | 05/19/2016 | Concrete | Aggregate | 1 | LWP | Clay |  |  | 85.9 | 3K LINE LASER | Continuous |  | 06/06/2013 |  | MnROAD Low Volume Road | 1078
140-O-2013 | 140 | Outside | Rigid | 05/19/2016 | Concrete | Aggregate | 2 | RWP | Clay |  | 82.8 |  | 1K LINE LASER | Continuous |  | 06/06/2013 |  | MnROAD Low Volume Road | 1078
140-O-2013 | 140 | Outside | Rigid | 05/19/2016 | Concrete | Aggregate | 2 | LWP | Clay |  |  | 82.8 | 3K LINE LASER | Continuous |  | 06/06/2013 |  | MnROAD Low Volume Road | 1078
140-I-2013 | 140 | Inside | Rigid | 10/25/2016 | Concrete | Aggregate | 1 | RWP | Clay | 116.5 | 118.4 |  | 3-POINT LASER AND 1K LINE LASER | Continuous |  | 06/06/2013 |  | MnROAD Low Volume Road | 1237 | 45172
140-I-2013 | 140 | Inside | Rigid | 10/25/2016 | Concrete | Aggregate | 1 | LWP | Clay |  |  | 91.7 | 3K LINE LASER | Continuous |  | 06/06/2013 |  | MnROAD Low Volume Road | 1237 | 45172
140-I-2013 | 140 | Inside | Rigid | 10/25/2016 | Concrete | Aggregate | 2 | RWP | Clay | 119 | 121.6 |  | 3-POINT LASER AND 1K LINE LASER | Continuous |  | 06/06/2013 |  | MnROAD Low Volume Road | 1237 | 45172
140-I-2013 | 140 | Inside | Rigid | 10/25/2016 | Concrete | Aggregate | 2 | LWP | Clay |  |  | 92.9 | 3K LINE LASER | Continuous |  | 06/06/2013 |  | MnROAD Low Volume Road | 1237 | 45172
140-O-2013 | 140 | Outside | Rigid | 10/25/2016 | Concrete | Aggregate | 1 | RWP | Clay | 90.4 | 88.5 |  | 3-POINT LASER AND 1K LINE LASER | Continuous |  | 06/06/2013 |  | MnROAD Low Volume Road | 1237
140-O-2013 | 140 | Outside | Rigid | 10/25/2016 | Concrete | Aggregate | 1 | LWP | Clay |  |  | 83.4 | 3K LINE LASER | Continuous |  | 06/06/2013 |  | MnROAD Low Volume Road | 1237
140-O-2013 | 140 | Outside | Rigid | 10/25/2016 | Concrete | Aggregate | 2 | RWP | Clay | 94.9 | 89.8 |  | 3-POINT LASER AND 1K LINE LASER | Continuous |  | 06/06/2013 |  | MnROAD Low Volume Road | 1237
140-O-2013 | 140 | Outside | Rigid | 10/25/2016 | Concrete | Aggregate | 2 | LWP | Clay |  |  | 86.6 | 3K LINE LASER | Continuous |  | 06/06/2013 |  | MnROAD Low Volume Road | 1237
140-I-2013 | 140 | Inside | Rigid | 03/22/2017 | Concrete | Aggregate | 1 | RWP | Clay |  |  | 110.8 | 3K LINE LASER | Continuous |  | 06/06/2013 |  | MnROAD Low Volume Road | 1385 | 53101
140-I-2013 | 140 | Inside | Rigid | 03/22/2017 | Concrete | Aggregate | 1 | LWP | Clay |  |  | 82.8 | 3K LINE LASER | Continuous |  | 06/06/2013 |  | MnROAD Low Volume Road | 1385 | 53101
140-I-2013 | 140 | Inside | Rigid | 03/22/2017 | Concrete | Aggregate | 2 | LWP | Clay |  |  | 78.9 | 3K LINE LASER | Continuous |  | 06/06/2013 |  | MnROAD Low Volume Road | 1385 | 53101
140-I-2013 | 140 | Inside | Rigid | 03/22/2017 | Concrete | Aggregate | 2 | RWP | Clay |  |  | 115.2 | 3K LINE LASER | Continuous |  | 06/06/2013 |  | MnROAD Low Volume Road | 1385 | 53101
140-O-2013 | 140 | Outside | Rigid | 03/22/2017 | Concrete | Aggregate | 2 | LWP | Clay |  |  | 76.4 | 3K LINE LASER | Continuous |  | 06/06/2013 |  | MnROAD Low Volume Road | 1385
140-O-2013 | 140 | Outside | Rigid | 03/22/2017 | Concrete | Aggregate | 2 | RWP | Clay |  |  | 83.4 | 3K LINE LASER | Continuous |  | 06/06/2013 |  | MnROAD Low Volume Road | 1385
140-O-2013 | 140 | Outside | Rigid | 03/22/2017 | Concrete | Aggregate | 3 | RWP | Clay |  |  | 82.8 | 3K LINE LASER | Continuous |  | 06/06/2013 |  | MnROAD Low Volume Road | 1385
140-O-2013 | 140 | Outside | Rigid | 03/22/2017 | Concrete | Aggregate | 3 | LWP | Clay |  |  | 68.1 | 3K LINE LASER | Continuous |  | 06/06/2013 |  | MnROAD Low Volume Road | 1385
140-I-2013 | 140 | Inside | Rigid | 10/26/2017 | Concrete | Aggregate | 1 | RWP | Clay |  |  | 119.7 | 3K LINE LASER | Continuous |  | 06/06/2013 |  | MnROAD Low Volume Road | 1603 | 57855
140-I-2013 | 140 | Inside | Rigid | 10/26/2017 | Concrete | Aggregate | 1 | LWP | Clay |  |  | 87.8 | 3K LINE LASER | Continuous |  | 06/06/2013 |  | MnROAD Low Volume Road | 1603 | 57855
140-I-2013 | 140 | Inside | Rigid | 10/26/2017 | Concrete | Aggregate | 2 | LWP | Clay |  |  | 82.1 | 3K LINE LASER | Continuous |  | 06/06/2013 |  | MnROAD Low Volume Road | 1603 | 57855
140-I-2013 | 140 | Inside | Rigid | 10/26/2017 | Concrete | Aggregate | 2 | RWP | Clay |  |  | 112.7 | 3K LINE LASER | Continuous |  | 06/06/2013 |  | MnROAD Low Volume Road | 1603 | 57855
140-O-2013 | 140 | Outside | Rigid | 10/26/2017 | Concrete | Aggregate | 1 | LWP | Clay |  |  | 80.8 | 3K LINE LASER | Continuous |  | 06/06/2013 |  | MnROAD Low Volume Road | 1603
140-O-2013 | 140 | Outside | Rigid | 10/26/2017 | Concrete | Aggregate | 1 | RWP | Clay |  |  | 87.8 | 3K LINE LASER | Continuous |  | 06/06/2013 |  | MnROAD Low Volume Road | 1603
140-O-2013 | 140 | Outside | Rigid | 10/26/2017 | Concrete | Aggregate | 2 | LWP | Clay |  |  | 78.9 | 3K LINE LASER | Continuous |  | 06/06/2013 |  | MnROAD Low Volume Road | 1603
140-O-2013 | 140 | Outside | Rigid | 10/26/2017 | Concrete | Aggregate | 2 | RWP | Clay |  |  | 87.8 | 3K LINE LASER | Continuous |  | 06/06/2013 |  | MnROAD Low Volume Road | 1603
140-I-2013 | 140 | Inside | Rigid | 03/28/2018 | Concrete | Aggregate | 1 | LWP | Clay |  |  | 82.8 | 3K LINE LASER | Continuous | Lasers spaced within LTTP wheel path by 0.12 ft | 06/06/2013 |  | MnROAD Low Volume Road | 1756 | 66479
140-I-2013 | 140 | Inside | Rigid | 03/28/2018 | Concrete | Aggregate | 1 | RWP | Clay |  |  | 107.6 | 3K LINE LASER | Continuous | Lasers spaced within LTTP wheel path by 0.12 ft | 06/06/2013 |  | MnROAD Low Volume Road | 1756 | 66479
140-I-2013 | 140 | Inside | Rigid | 03/28/2018 | Concrete | Aggregate | 2 | LWP | Clay |  |  | 85.9 | 3K LINE LASER | Continuous | Lasers spaced within LTTP wheel path by 0.12 ft | 06/06/2013 |  | MnROAD Low Volume Road | 1756 | 66479
140-I-2013 | 140 | Inside | Rigid | 03/28/2018 | Concrete | Aggregate | 2 | RWP | Clay |  |  | 112 | 3K LINE LASER | Continuous | Lasers spaced within LTTP wheel path by 0.12 ft | 06/06/2013 |  | MnROAD Low Volume Road | 1756 | 66479
140-O-2013 | 140 | Outside | Rigid | 03/28/2018 | Concrete | Aggregate | 1 | RWP | Clay |  |  | 77 | 3K LINE LASER | Continuous | Lasers spaced within LTTP wheel path by 0.12 ft | 06/06/2013 |  | MnROAD Low Volume Road | 1756
140-O-2013 | 140 | Outside | Rigid | 03/28/2018 | Concrete | Aggregate | 1 | LWP | Clay |  |  | 66.8 | 3K LINE LASER | Continuous | Lasers spaced within LTTP wheel path by 0.12 ft | 06/06/2013 |  | MnROAD Low Volume Road | 1756
140-O-2013 | 140 | Outside | Rigid | 03/28/2018 | Concrete | Aggregate | 2 | RWP | Clay |  |  | 77.7 | 3K LINE LASER | Continuous | Lasers spaced within LTTP wheel path by 0.12 ft | 06/06/2013 |  | MnROAD Low Volume Road | 1756
140-O-2013 | 140 | Outside | Rigid | 03/28/2018 | Concrete | Aggregate | 2 | LWP | Clay |  |  | 66.2 | 3K LINE LASER | Continuous | Lasers spaced within LTTP wheel path by 0.12 ft | 06/06/2013 |  | MnROAD Low Volume Road | 1756
140-I-2013 | 140 | Inside | Rigid | 04/23/2018 | Concrete | Aggregate | 1 | LWP | Clay |  |  | 84.7 | 3K LINE LASER | Continuous |  | 06/06/2013 |  | MnROAD Low Volume Road | 1782 | 67995
140-I-2013 | 140 | Inside | Rigid | 04/23/2018 | Concrete | Aggregate | 1 | RWP | Clay |  |  | 112.7 | 3K LINE LASER | Continuous |  | 06/06/2013 |  | MnROAD Low Volume Road | 1782 | 67995
140-I-2013 | 140 | Inside | Rigid | 04/23/2018 | Concrete | Aggregate | 2 | RWP | Clay |  |  | 119.7 | 3K LINE LASER | Continuous |  | 06/06/2013 |  | MnROAD Low Volume Road | 1782 | 67995
140-I-2013 | 140 | Inside | Rigid | 04/23/2018 | Concrete | Aggregate | 2 | LWP | Clay |  |  | 85.3 | 3K LINE LASER | Continuous |  | 06/06/2013 |  | MnROAD Low Volume Road | 1782 | 67995
140-O-2013 | 140 | Outside | Rigid | 04/23/2018 | Concrete | Aggregate | 1 | RWP | Clay |  |  | 73.8 | 3K LINE LASER | Continuous |  | 06/06/2013 |  | MnROAD Low Volume Road | 1782
140-O-2013 | 140 | Outside | Rigid | 04/23/2018 | Concrete | Aggregate | 1 | LWP | Clay |  |  | 68.8 | 3K LINE LASER | Continuous |  | 06/06/2013 |  | MnROAD Low Volume Road | 1782
140-O-2013 | 140 | Outside | Rigid | 04/23/2018 | Concrete | Aggregate | 2 | LWP | Clay |  |  | 68.1 | 3K LINE LASER | Continuous |  | 06/06/2013 |  | MnROAD Low Volume Road | 1782
140-O-2013 | 140 | Outside | Rigid | 04/23/2018 | Concrete | Aggregate | 2 | RWP | Clay |  |  | 75.8 | 3K LINE LASER | Continuous |  | 06/06/2013 |  | MnROAD Low Volume Road | 1782
140-I-2013 | 140 | Inside | Rigid | 05/31/2018 | Concrete | Aggregate | 1 | LWP | Clay |  |  | 88.5 | 3K LINE LASER | Continuous |  | 06/06/2013 |  | MnROAD Low Volume Road | 1820 | 68805
140-I-2013 | 140 | Inside | Rigid | 05/31/2018 | Concrete | Aggregate | 1 | RWP | Clay |  |  | 123.5 | 3K LINE LASER | Continuous |  | 06/06/2013 |  | MnROAD Low Volume Road | 1820 | 68805
140-I-2013 | 140 | Inside | Rigid | 05/31/2018 | Concrete | Aggregate | 2 | RWP | Clay |  |  | 110.1 | 3K LINE LASER | Continuous |  | 06/06/2013 |  | MnROAD Low Volume Road | 1820 | 68805
140-I-2013 | 140 | Inside | Rigid | 05/31/2018 | Concrete | Aggregate | 2 | LWP | Clay |  |  | 87.8 | 3K LINE LASER | Continuous |  | 06/06/2013 |  | MnROAD Low Volume Road | 1820 | 68805
140-O-2013 | 140 | Outside | Rigid | 05/31/2018 | Concrete | Aggregate | 1 | RWP | Clay |  |  | 75.1 | 3K LINE LASER | Continuous |  | 06/06/2013 |  | MnROAD Low Volume Road | 1820
140-O-2013 | 140 | Outside | Rigid | 05/31/2018 | Concrete | Aggregate | 1 | LWP | Clay |  |  | 73.8 | 3K LINE LASER | Continuous |  | 06/06/2013 |  | MnROAD Low Volume Road | 1820
140-O-2013 | 140 | Outside | Rigid | 05/31/2018 | Concrete | Aggregate | 2 | RWP | Clay |  |  | 77.7 | 3K LINE LASER | Continuous |  | 06/06/2013 |  | MnROAD Low Volume Road | 1820
140-O-2013 | 140 | Outside | Rigid | 05/31/2018 | Concrete | Aggregate | 2 | LWP | Clay |  |  | 76.4 | 3K LINE LASER | Continuous |  | 06/06/2013 |  | MnROAD Low Volume Road | 1820
140-I-2013 | 140 | Inside | Rigid | 08/16/2018 | Concrete | Aggregate | 0 | LWP | Clay |  |  | 98.7 | 3K LINE LASER | Continuous |  | 06/06/2013 |  | MnROAD Low Volume Road | 1897 | 70816
140-I-2013 | 140 | Inside | Rigid | 08/16/2018 | Concrete | Aggregate | 0 | RWP | Clay |  |  | 121.6 | 3K LINE LASER | Continuous |  | 06/06/2013 |  | MnROAD Low Volume Road | 1897 | 70816
140-I-2013 | 140 | Inside | Rigid | 08/16/2018 | Concrete | Aggregate | 1 | LWP | Clay |  |  | 103.1 | 3K LINE LASER | Continuous |  | 06/06/2013 |  | MnROAD Low Volume Road | 1897 | 70816
140-I-2013 | 140 | Inside | Rigid | 08/16/2018 | Concrete | Aggregate | 1 | RWP | Clay |  |  | 127.3 | 3K LINE LASER | Continuous |  | 06/06/2013 |  | MnROAD Low Volume Road | 1897 | 70816
140-O-2013 | 140 | Outside | Rigid | 08/16/2018 | Concrete | Aggregate | 1 | LWP | Clay |  |  | 89.8 | 3K LINE LASER | Continuous |  | 06/06/2013 |  | MnROAD Low Volume Road | 1897
140-O-2013 | 140 | Outside | Rigid | 08/16/2018 | Concrete | Aggregate | 1 | RWP | Clay |  |  | 96.1 | 3K LINE LASER | Continuous |  | 06/06/2013 |  | MnROAD Low Volume Road | 1897
140-O-2013 | 140 | Outside | Rigid | 08/16/2018 | Concrete | Aggregate | 2 | LWP | Clay |  |  | 87.8 | 3K LINE LASER | Continuous |  | 06/06/2013 |  | MnROAD Low Volume Road | 1897
140-O-2013 | 140 | Outside | Rigid | 08/16/2018 | Concrete | Aggregate | 2 | RWP | Clay |  |  | 98 | 3K LINE LASER | Continuous |  | 06/06/2013 |  | MnROAD Low Volume Road | 1897
140-I-2013 | 140 | Inside | Rigid | 10/02/2018 | Concrete | Aggregate | 1 | LWP | Clay |  |  | 82.1 | 3K LINE LASER | Continuous |  | 06/06/2013 |  | MnROAD Low Volume Road | 1944 | 72570
140-I-2013 | 140 | Inside | Rigid | 10/02/2018 | Concrete | Aggregate | 1 | RWP | Clay |  |  | 121.6 | 3K LINE LASER | Continuous |  | 06/06/2013 |  | MnROAD Low Volume Road | 1944 | 72570
140-I-2013 | 140 | Inside | Rigid | 10/02/2018 | Concrete | Aggregate | 2 | RWP | Clay |  |  | 119 | 3K LINE LASER | Continuous |  | 06/06/2013 |  | MnROAD Low Volume Road | 1944 | 72570
140-I-2013 | 140 | Inside | Rigid | 10/02/2018 | Concrete | Aggregate | 2 | LWP | Clay |  |  | 85.3 | 3K LINE LASER | Continuous |  | 06/06/2013 |  | MnROAD Low Volume Road | 1944 | 72570
140-O-2013 | 140 | Outside | Rigid | 10/02/2018 | Concrete | Aggregate | 1 | LWP | Clay |  |  | 85.9 | 3K LINE LASER | Continuous |  | 06/06/2013 |  | MnROAD Low Volume Road | 1944
140-O-2013 | 140 | Outside | Rigid | 10/02/2018 | Concrete | Aggregate | 1 | RWP | Clay |  |  | 89.1 | 3K LINE LASER | Continuous |  | 06/06/2013 |  | MnROAD Low Volume Road | 1944
140-O-2013 | 140 | Outside | Rigid | 10/02/2018 | Concrete | Aggregate | 2 | RWP | Clay |  |  | 90.4 | 3K LINE LASER | Continuous |  | 06/06/2013 |  | MnROAD Low Volume Road | 1944
140-O-2013 | 140 | Outside | Rigid | 10/02/2018 | Concrete | Aggregate | 2 | LWP | Clay |  |  | 84 | 3K LINE LASER | Continuous |  | 06/06/2013 |  | MnROAD Low Volume Road | 1944
140-I-2013 | 140 | Inside | Rigid | 03/18/2019 | Concrete | Aggregate | 0 | RWP | Clay |  |  | 119 | GOCATOR2342 | Continuous |  | 06/06/2013 |  | MnROAD Low Volume Road | 2111 | 76570
140-I-2013 | 140 | Inside | Rigid | 03/18/2019 | Concrete | Aggregate | 0 | LWP | Clay |  |  | 83.4 | GOCATOR2342 | Continuous |  | 06/06/2013 |  | MnROAD Low Volume Road | 2111 | 76570
140-I-2013 | 140 | Inside | Rigid | 03/18/2019 | Concrete | Aggregate | 1 | LWP | Clay |  |  | 85.3 | GOCATOR2342 | Continuous |  | 06/06/2013 |  | MnROAD Low Volume Road | 2111 | 76570
140-I-2013 | 140 | Inside | Rigid | 03/18/2019 | Concrete | Aggregate | 1 | RWP | Clay |  |  | 114.6 | GOCATOR2342 | Continuous |  | 06/06/2013 |  | MnROAD Low Volume Road | 2111 | 76570
140-I-2013 | 140 | Inside | Rigid | 03/18/2019 | Concrete | Aggregate | 2 | LWP | Clay |  |  | 88.5 | GOCATOR2342 | Continuous |  | 06/06/2013 |  | MnROAD Low Volume Road | 2111 | 76570
140-I-2013 | 140 | Inside | Rigid | 03/18/2019 | Concrete | Aggregate | 2 | RWP | Clay |  |  | 109.5 | GOCATOR2342 | Continuous |  | 06/06/2013 |  | MnROAD Low Volume Road | 2111 | 76570
140-O-2013 | 140 | Outside | Rigid | 03/18/2019 | Concrete | Aggregate | 0 | RWP | Clay |  |  | 82.1 | GOCATOR2342 | Continuous |  | 06/06/2013 |  | MnROAD Low Volume Road | 2111
140-O-2013 | 140 | Outside | Rigid | 03/18/2019 | Concrete | Aggregate | 0 | LWP | Clay |  |  | 73.2 | GOCATOR2342 | Continuous |  | 06/06/2013 |  | MnROAD Low Volume Road | 2111
140-O-2013 | 140 | Outside | Rigid | 03/18/2019 | Concrete | Aggregate | 1 | RWP | Clay |  |  | 82.8 | GOCATOR2342 | Continuous |  | 06/06/2013 |  | MnROAD Low Volume Road | 2111
140-O-2013 | 140 | Outside | Rigid | 03/18/2019 | Concrete | Aggregate | 1 | LWP | Clay |  |  | 73.2 | GOCATOR2342 | Continuous |  | 06/06/2013 |  | MnROAD Low Volume Road | 2111
140-O-2013 | 140 | Outside | Rigid | 03/18/2019 | Concrete | Aggregate | 2 | RWP | Clay |  |  | 82.1 | GOCATOR2342 | Continuous |  | 06/06/2013 |  | MnROAD Low Volume Road | 2111
140-O-2013 | 140 | Outside | Rigid | 03/18/2019 | Concrete | Aggregate | 2 | LWP | Clay |  |  | 72.6 | GOCATOR2342 | Continuous |  | 06/06/2013 |  | MnROAD Low Volume Road | 2111
140-I-2013 | 140 | Inside | Rigid | 05/21/2019 | Concrete | Aggregate | 1 | RWP | Clay |  |  | 110.8 | GOCATOR2342 | Continuous |  | 06/06/2013 |  | MnROAD Low Volume Road | 2175 | 79276
140-I-2013 | 140 | Inside | Rigid | 05/21/2019 | Concrete | Aggregate | 1 | LWP | Clay |  |  | 80.2 | GOCATOR2342 | Continuous |  | 06/06/2013 |  | MnROAD Low Volume Road | 2175 | 79276
140-I-2013 | 140 | Inside | Rigid | 05/21/2019 | Concrete | Aggregate | 2 | LWP | Clay |  |  | 79.6 | GOCATOR2342 | Continuous |  | 06/06/2013 |  | MnROAD Low Volume Road | 2175 | 79276
140-I-2013 | 140 | Inside | Rigid | 05/21/2019 | Concrete | Aggregate | 2 | RWP | Clay |  |  | 110.1 | GOCATOR2342 | Continuous |  | 06/06/2013 |  | MnROAD Low Volume Road | 2175 | 79276
140-O-2013 | 140 | Outside | Rigid | 05/21/2019 | Concrete | Aggregate | 1 | LWP | Clay |  |  | 77 | GOCATOR2342 | Continuous |  | 06/06/2013 |  | MnROAD Low Volume Road | 2175
140-O-2013 | 140 | Outside | Rigid | 05/21/2019 | Concrete | Aggregate | 1 | RWP | Clay |  |  | 84 | GOCATOR2342 | Continuous |  | 06/06/2013 |  | MnROAD Low Volume Road | 2175
140-O-2013 | 140 | Outside | Rigid | 05/21/2019 | Concrete | Aggregate | 2 | LWP | Clay |  |  | 75.8 | GOCATOR2342 | Continuous |  | 06/06/2013 |  | MnROAD Low Volume Road | 2175
140-O-2013 | 140 | Outside | Rigid | 05/21/2019 | Concrete | Aggregate | 2 | RWP | Clay |  |  | 84.7 | GOCATOR2342 | Continuous |  | 06/06/2013 |  | MnROAD Low Volume Road | 2175
140-I-2013 | 140 | Inside | Rigid | 08/29/2019 | Concrete | Aggregate | 1 | RWP | Clay |  |  | 124.1 | GOCATOR2342 | Continuous |  | 06/06/2013 |  | MnROAD Low Volume Road | 2275 | 80135
140-I-2013 | 140 | Inside | Rigid | 08/29/2019 | Concrete | Aggregate | 1 | LWP | Clay |  |  | 89.1 | GOCATOR2342 | Continuous |  | 06/06/2013 |  | MnROAD Low Volume Road | 2275 | 80135
140-I-2013 | 140 | Inside | Rigid | 08/29/2019 | Concrete | Aggregate | 2 | LWP | Clay |  |  | 85.3 | GOCATOR2342 | Continuous |  | 06/06/2013 |  | MnROAD Low Volume Road | 2275 | 80135
140-I-2013 | 140 | Inside | Rigid | 08/29/2019 | Concrete | Aggregate | 2 | RWP | Clay |  |  | 121 | GOCATOR2342 | Continuous |  | 06/06/2013 |  | MnROAD Low Volume Road | 2275 | 80135
140-O-2013 | 140 | Outside | Rigid | 08/29/2019 | Concrete | Aggregate | 1 | RWP | Clay |  |  | 92.9 | GOCATOR2342 | Continuous |  | 06/06/2013 |  | MnROAD Low Volume Road | 2275
140-O-2013 | 140 | Outside | Rigid | 08/29/2019 | Concrete | Aggregate | 1 | LWP | Clay |  |  | 85.9 | GOCATOR2342 | Continuous |  | 06/06/2013 |  | MnROAD Low Volume Road | 2275
140-O-2013 | 140 | Outside | Rigid | 08/29/2019 | Concrete | Aggregate | 2 | LWP | Clay |  |  | 83.4 | GOCATOR2342 | Continuous |  | 06/06/2013 |  | MnROAD Low Volume Road | 2275
140-O-2013 | 140 | Outside | Rigid | 08/29/2019 | Concrete | Aggregate | 2 | RWP | Clay |  |  | 96.8 | GOCATOR2342 | Continuous |  | 06/06/2013 |  | MnROAD Low Volume Road | 2275
140-I-2013 | 140 | Inside | Rigid | 10/24/2019 | Concrete | Aggregate | 1 | RWP | Clay |  |  | 121 | GOCATOR2342 | Continuous |  | 06/06/2013 |  | MnROAD Low Volume Road | 2331 | 80778
140-I-2013 | 140 | Inside | Rigid | 10/24/2019 | Concrete | Aggregate | 1 | LWP | Clay |  |  | 84 | GOCATOR2342 | Continuous |  | 06/06/2013 |  | MnROAD Low Volume Road | 2331 | 80778
140-I-2013 | 140 | Inside | Rigid | 10/24/2019 | Concrete | Aggregate | 2 | LWP | Clay |  |  | 87.8 | GOCATOR2342 | Continuous |  | 06/06/2013 |  | MnROAD Low Volume Road | 2331 | 80778
140-I-2013 | 140 | Inside | Rigid | 10/24/2019 | Concrete | Aggregate | 2 | RWP | Clay |  |  | 112.7 | GOCATOR2342 | Continuous |  | 06/06/2013 |  | MnROAD Low Volume Road | 2331 | 80778
140-O-2013 | 140 | Outside | Rigid | 10/24/2019 | Concrete | Aggregate | 1 | LWP | Clay |  |  | 71.9 | GOCATOR2342 | Continuous |  | 06/06/2013 |  | MnROAD Low Volume Road | 2331
140-O-2013 | 140 | Outside | Rigid | 10/24/2019 | Concrete | Aggregate | 1 | RWP | Clay |  |  | 78.3 | GOCATOR2342 | Continuous |  | 06/06/2013 |  | MnROAD Low Volume Road | 2331
140-O-2013 | 140 | Outside | Rigid | 10/24/2019 | Concrete | Aggregate | 2 | LWP | Clay |  |  | 73.2 | GOCATOR2342 | Continuous |  | 06/06/2013 |  | MnROAD Low Volume Road | 2331
140-O-2013 | 140 | Outside | Rigid | 10/24/2019 | Concrete | Aggregate | 2 | RWP | Clay |  |  | 80.2 | GOCATOR2342 | Continuous |  | 06/06/2013 |  | MnROAD Low Volume Road | 2331
140-I-2013 | 140 | Inside | Rigid | 03/10/2020 | Concrete | Aggregate | 1 | RWP | Clay |  |  | 110.1 | GOCATOR2342 | Continuous |  | 06/06/2013 |  | MnROAD Low Volume Road | 2469 | 89033
140-I-2013 | 140 | Inside | Rigid | 03/10/2020 | Concrete | Aggregate | 1 | LWP | Clay |  |  | 84.7 | GOCATOR2342 | Continuous |  | 06/06/2013 |  | MnROAD Low Volume Road | 2469 | 89033
140-I-2013 | 140 | Inside | Rigid | 03/10/2020 | Concrete | Aggregate | 2 | LWP | Clay |  |  | 84.7 | GOCATOR2342 | Continuous |  | 06/06/2013 |  | MnROAD Low Volume Road | 2469 | 89033
140-I-2013 | 140 | Inside | Rigid | 03/10/2020 | Concrete | Aggregate | 2 | RWP | Clay |  |  | 106.9 | GOCATOR2342 | Continuous |  | 06/06/2013 |  | MnROAD Low Volume Road | 2469 | 89033
140-O-2013 | 140 | Outside | Rigid | 03/10/2020 | Concrete | Aggregate | 1 | LWP | Clay |  |  | 75.8 | GOCATOR2342 | Continuous |  | 06/06/2013 |  | MnROAD Low Volume Road | 2469
140-O-2013 | 140 | Outside | Rigid | 03/10/2020 | Concrete | Aggregate | 1 | RWP | Clay |  |  | 85.3 | GOCATOR2342 | Continuous |  | 06/06/2013 |  | MnROAD Low Volume Road | 2469
140-O-2013 | 140 | Outside | Rigid | 03/10/2020 | Concrete | Aggregate | 2 | RWP | Clay |  |  | 85.9 | GOCATOR2342 | Continuous |  | 06/06/2013 |  | MnROAD Low Volume Road | 2469
140-O-2013 | 140 | Outside | Rigid | 03/10/2020 | Concrete | Aggregate | 2 | LWP | Clay |  |  | 80.8 | GOCATOR2342 | Continuous |  | 06/06/2013 |  | MnROAD Low Volume Road | 2469
140-I-2013 | 140 | Inside | Rigid | 08/06/2020 | Concrete | Aggregate | 1 | RWP | Clay |  |  | 136.9 | GOCATOR2342 | Continuous |  | 06/06/2013 |  | MnROAD Low Volume Road | 2618 | 96544
140-I-2013 | 140 | Inside | Rigid | 08/06/2020 | Concrete | Aggregate | 1 | LWP | Clay |  |  | 119 | GOCATOR2342 | Continuous |  | 06/06/2013 |  | MnROAD Low Volume Road | 2618 | 96544
140-I-2013 | 140 | Inside | Rigid | 08/06/2020 | Concrete | Aggregate | 2 | LWP | Clay |  |  | 115.2 | GOCATOR2342 | Continuous |  | 06/06/2013 |  | MnROAD Low Volume Road | 2618 | 96544
140-I-2013 | 140 | Inside | Rigid | 08/06/2020 | Concrete | Aggregate | 2 | RWP | Clay |  |  | 133.7 | GOCATOR2342 | Continuous |  | 06/06/2013 |  | MnROAD Low Volume Road | 2618 | 96544
140-O-2013 | 140 | Outside | Rigid | 08/06/2020 | Concrete | Aggregate | 1 | LWP | Clay |  |  | 120.3 | GOCATOR2342 | Continuous |  | 06/06/2013 |  | MnROAD Low Volume Road | 2618
140-O-2013 | 140 | Outside | Rigid | 08/06/2020 | Concrete | Aggregate | 1 | RWP | Clay |  |  | 122.9 | GOCATOR2342 | Continuous |  | 06/06/2013 |  | MnROAD Low Volume Road | 2618
140-O-2013 | 140 | Outside | Rigid | 08/06/2020 | Concrete | Aggregate | 2 | LWP | Clay |  |  | 122.2 | GOCATOR2342 | Continuous |  | 06/06/2013 |  | MnROAD Low Volume Road | 2618
140-O-2013 | 140 | Outside | Rigid | 08/06/2020 | Concrete | Aggregate | 2 | RWP | Clay |  |  | 126.7 | GOCATOR2342 | Continuous |  | 06/06/2013 |  | MnROAD Low Volume Road | 2618
140-I-2013 | 140 | Inside | Rigid | 12/02/2020 | Concrete | Aggregate | 1 | LWP | Clay |  |  | 82.8 | GOCATOR2342 | Continuous | Winter Collection | 06/06/2013 |  | MnROAD Low Volume Road | 2736 | 101799
140-I-2013 | 140 | Inside | Rigid | 12/02/2020 | Concrete | Aggregate | 1 | RWP | Clay |  |  | 115.9 | GOCATOR2342 | Continuous | Winter Collection | 06/06/2013 |  | MnROAD Low Volume Road | 2736 | 101799
140-I-2013 | 140 | Inside | Rigid | 12/02/2020 | Concrete | Aggregate | 2 | LWP | Clay |  |  | 82.1 | GOCATOR2342 | Continuous | Winter Collection | 06/06/2013 |  | MnROAD Low Volume Road | 2736 | 101799
140-I-2013 | 140 | Inside | Rigid | 12/02/2020 | Concrete | Aggregate | 2 | RWP | Clay |  |  | 117.1 | GOCATOR2342 | Continuous | Winter Collection | 06/06/2013 |  | MnROAD Low Volume Road | 2736 | 101799
140-O-2013 | 140 | Outside | Rigid | 12/02/2020 | Concrete | Aggregate | 1 | RWP | Clay |  |  | 83.4 | GOCATOR2342 | Continuous | Winter Collection | 06/06/2013 |  | MnROAD Low Volume Road | 2736
140-O-2013 | 140 | Outside | Rigid | 12/02/2020 | Concrete | Aggregate | 1 | LWP | Clay |  |  | 75.8 | GOCATOR2342 | Continuous | Winter Collection | 06/06/2013 |  | MnROAD Low Volume Road | 2736
140-O-2013 | 140 | Outside | Rigid | 12/02/2020 | Concrete | Aggregate | 2 | RWP | Clay |  |  | 82.1 | GOCATOR2342 | Continuous | Winter Collection | 06/06/2013 |  | MnROAD Low Volume Road | 2736
140-O-2013 | 140 | Outside | Rigid | 12/02/2020 | Concrete | Aggregate | 2 | LWP | Clay |  |  | 75.1 | GOCATOR2342 | Continuous | Winter Collection | 06/06/2013 |  | MnROAD Low Volume Road | 2736
140-I-2013 | 140 | Inside | Rigid | 01/13/2021 | Concrete | Aggregate | 1 | LWP | Clay |  |  | 84.7 | GOCATOR2342 | Continuous | Winter Collection | 06/06/2013 |  | MnROAD Low Volume Road | 2778 | 101799
140-I-2013 | 140 | Inside | Rigid | 01/13/2021 | Concrete | Aggregate | 1 | RWP | Clay |  |  | 115.2 | GOCATOR2342 | Continuous | Winter Collection | 06/06/2013 |  | MnROAD Low Volume Road | 2778 | 101799
140-I-2013 | 140 | Inside | Rigid | 01/13/2021 | Concrete | Aggregate | 2 | LWP | Clay |  |  | 80.2 | GOCATOR2342 | Continuous | Winter Collection | 06/06/2013 |  | MnROAD Low Volume Road | 2778 | 101799
140-I-2013 | 140 | Inside | Rigid | 01/13/2021 | Concrete | Aggregate | 2 | RWP | Clay |  |  | 116.5 | GOCATOR2342 | Continuous | Winter Collection | 06/06/2013 |  | MnROAD Low Volume Road | 2778 | 101799
140-O-2013 | 140 | Outside | Rigid | 01/13/2021 | Concrete | Aggregate | 1 | LWP | Clay |  |  | 82.1 | GOCATOR2342 | Continuous | Winter Collection | 06/06/2013 |  | MnROAD Low Volume Road | 2778
140-O-2013 | 140 | Outside | Rigid | 01/13/2021 | Concrete | Aggregate | 1 | RWP | Clay |  |  | 94.2 | GOCATOR2342 | Continuous | Winter Collection | 06/06/2013 |  | MnROAD Low Volume Road | 2778
140-O-2013 | 140 | Outside | Rigid | 01/13/2021 | Concrete | Aggregate | 2 | LWP | Clay |  |  | 85.3 | GOCATOR2342 | Continuous | Winter Collection | 06/06/2013 |  | MnROAD Low Volume Road | 2778
140-O-2013 | 140 | Outside | Rigid | 01/13/2021 | Concrete | Aggregate | 2 | RWP | Clay |  |  | 91 | GOCATOR2342 | Continuous | Winter Collection | 06/06/2013 |  | MnROAD Low Volume Road | 2778
140-I-2013 | 140 | Inside | Rigid | 02/03/2021 | Concrete | Aggregate | 1 | LWP | Clay |  |  | 87.8 | GOCATOR2342 | Continuous | Winter Collection | 06/06/2013 |  | MnROAD Low Volume Road | 2799 | 101907
140-I-2013 | 140 | Inside | Rigid | 02/03/2021 | Concrete | Aggregate | 1 | RWP | Clay |  |  | 119 | GOCATOR2342 | Continuous | Winter Collection | 06/06/2013 |  | MnROAD Low Volume Road | 2799 | 101907
140-I-2013 | 140 | Inside | Rigid | 02/03/2021 | Concrete | Aggregate | 2 | RWP | Clay |  |  | 115.2 | GOCATOR2342 | Continuous | Winter Collection | 06/06/2013 |  | MnROAD Low Volume Road | 2799 | 101907
140-I-2013 | 140 | Inside | Rigid | 02/03/2021 | Concrete | Aggregate | 2 | LWP | Clay |  |  | 89.8 | GOCATOR2342 | Continuous | Winter Collection | 06/06/2013 |  | MnROAD Low Volume Road | 2799 | 101907
140-O-2013 | 140 | Outside | Rigid | 02/03/2021 | Concrete | Aggregate | 1 | LWP | Clay |  |  | 90.4 | GOCATOR2342 | Continuous | Winter Collection | 06/06/2013 |  | MnROAD Low Volume Road | 2799
140-O-2013 | 140 | Outside | Rigid | 02/03/2021 | Concrete | Aggregate | 1 | RWP | Clay |  |  | 92.3 | GOCATOR2342 | Continuous | Winter Collection | 06/06/2013 |  | MnROAD Low Volume Road | 2799
140-O-2013 | 140 | Outside | Rigid | 02/03/2021 | Concrete | Aggregate | 2 | LWP | Clay |  |  | 86.6 | GOCATOR2342 | Continuous | Winter Collection | 06/06/2013 |  | MnROAD Low Volume Road | 2799
140-O-2013 | 140 | Outside | Rigid | 02/03/2021 | Concrete | Aggregate | 2 | RWP | Clay |  |  | 94.9 | GOCATOR2342 | Continuous | Winter Collection | 06/06/2013 |  | MnROAD Low Volume Road | 2799
140-I-2013 | 140 | Inside | Rigid | 03/18/2021 | Concrete | Aggregate | 1 | LWP | Clay |  |  | 76.4 | GOCATOR2342 | Continuous |  | 06/06/2013 |  | MnROAD Low Volume Road | 2842 | 101907
140-I-2013 | 140 | Inside | Rigid | 03/18/2021 | Concrete | Aggregate | 1 | RWP | Clay |  |  | 110.8 | GOCATOR2342 | Continuous |  | 06/06/2013 |  | MnROAD Low Volume Road | 2842 | 101907
140-I-2013 | 140 | Inside | Rigid | 03/18/2021 | Concrete | Aggregate | 2 | LWP | Clay |  |  | 85.9 | GOCATOR2342 | Continuous |  | 06/06/2013 |  | MnROAD Low Volume Road | 2842 | 101907
140-I-2013 | 140 | Inside | Rigid | 03/18/2021 | Concrete | Aggregate | 2 | RWP | Clay |  |  | 106.3 | GOCATOR2342 | Continuous |  | 06/06/2013 |  | MnROAD Low Volume Road | 2842 | 101907
140-O-2013 | 140 | Outside | Rigid | 03/18/2021 | Concrete | Aggregate | 1 | LWP | Clay |  |  | 71.3 | GOCATOR2342 | Continuous |  | 06/06/2013 |  | MnROAD Low Volume Road | 2842
140-O-2013 | 140 | Outside | Rigid | 03/18/2021 | Concrete | Aggregate | 1 | RWP | Clay |  |  | 75.8 | GOCATOR2342 | Continuous |  | 06/06/2013 |  | MnROAD Low Volume Road | 2842
140-O-2013 | 140 | Outside | Rigid | 03/18/2021 | Concrete | Aggregate | 2 | LWP | Clay |  |  | 71.3 | GOCATOR2342 | Continuous |  | 06/06/2013 |  | MnROAD Low Volume Road | 2842
140-O-2013 | 140 | Outside | Rigid | 03/18/2021 | Concrete | Aggregate | 2 | RWP | Clay |  |  | 76.4 | GOCATOR2342 | Continuous |  | 06/06/2013 |  | MnROAD Low Volume Road | 2842
140-I-2013 | 140 | Inside | Rigid | 05/12/2021 | Concrete | Aggregate | 1 | LWP | Clay |  |  | 93.6 | GOCATOR2342 | Continuous |  | 06/06/2013 |  | MnROAD Low Volume Road | 2897 | 103702
140-I-2013 | 140 | Inside | Rigid | 05/12/2021 | Concrete | Aggregate | 1 | RWP | Clay |  |  | 131.8 | GOCATOR2342 | Continuous |  | 06/06/2013 |  | MnROAD Low Volume Road | 2897 | 103702
140-I-2013 | 140 | Inside | Rigid | 05/12/2021 | Concrete | Aggregate | 2 | LWP | Clay |  |  | 91.7 | GOCATOR2342 | Continuous |  | 06/06/2013 |  | MnROAD Low Volume Road | 2897 | 103702
140-I-2013 | 140 | Inside | Rigid | 05/12/2021 | Concrete | Aggregate | 2 | RWP | Clay |  |  | 118.4 | GOCATOR2342 | Continuous |  | 06/06/2013 |  | MnROAD Low Volume Road | 2897 | 103702
140-O-2013 | 140 | Outside | Rigid | 05/12/2021 | Concrete | Aggregate | 1 | LWP | Clay |  |  | 75.1 | GOCATOR2342 | Continuous |  | 06/06/2013 |  | MnROAD Low Volume Road | 2897
140-O-2013 | 140 | Outside | Rigid | 05/12/2021 | Concrete | Aggregate | 1 | RWP | Clay |  |  | 75.8 | GOCATOR2342 | Continuous |  | 06/06/2013 |  | MnROAD Low Volume Road | 2897
140-O-2013 | 140 | Outside | Rigid | 05/12/2021 | Concrete | Aggregate | 2 | RWP | Clay |  |  | 78.3 | GOCATOR2342 | Continuous |  | 06/06/2013 |  | MnROAD Low Volume Road | 2897
140-O-2013 | 140 | Outside | Rigid | 05/12/2021 | Concrete | Aggregate | 2 | LWP | Clay |  |  | 77.7 | GOCATOR2342 | Continuous |  | 06/06/2013 |  | MnROAD Low Volume Road | 2897
140-I-2013 | 140 | Inside | Rigid | 09/12/2021 | Concrete | Aggregate | 1 | RWP | Clay |  |  | 130.5 | GOCATOR2342 | Continuous |  | 06/06/2013 |  | MnROAD Low Volume Road | 3020 | 111078
140-I-2013 | 140 | Inside | Rigid | 09/12/2021 | Concrete | Aggregate | 1 | LWP | Clay |  |  | 93.6 | GOCATOR2342 | Continuous |  | 06/06/2013 |  | MnROAD Low Volume Road | 3020 | 111078
140-I-2013 | 140 | Inside | Rigid | 09/12/2021 | Concrete | Aggregate | 2 | LWP | Clay |  |  | 92.9 | GOCATOR2342 | Continuous |  | 06/06/2013 |  | MnROAD Low Volume Road | 3020 | 111078
140-I-2013 | 140 | Inside | Rigid | 09/12/2021 | Concrete | Aggregate | 2 | RWP | Clay |  |  | 131.1 | GOCATOR2342 | Continuous |  | 06/06/2013 |  | MnROAD Low Volume Road | 3020 | 111078
140-O-2013 | 140 | Outside | Rigid | 09/12/2021 | Concrete | Aggregate | 1 | LWP | Clay |  |  | 89.1 | GOCATOR2342 | Continuous |  | 06/06/2013 |  | MnROAD Low Volume Road | 3020
140-O-2013 | 140 | Outside | Rigid | 09/12/2021 | Concrete | Aggregate | 1 | RWP | Clay |  |  | 92.3 | GOCATOR2342 | Continuous |  | 06/06/2013 |  | MnROAD Low Volume Road | 3020
140-O-2013 | 140 | Outside | Rigid | 09/12/2021 | Concrete | Aggregate | 2 | RWP | Clay |  |  | 87.2 | GOCATOR2342 | Continuous |  | 06/06/2013 |  | MnROAD Low Volume Road | 3020
140-O-2013 | 140 | Outside | Rigid | 09/12/2021 | Concrete | Aggregate | 2 | LWP | Clay |  |  | 84.7 | GOCATOR2342 | Continuous |  | 06/06/2013 |  | MnROAD Low Volume Road | 3020
140-I-2013 | 140 | Inside | Rigid | 11/10/2021 | Concrete | Aggregate | 1 | LWP | Clay |  |  | 80.8 | GOCATOR2342 | Continuous |  | 06/06/2013 |  | MnROAD Low Volume Road | 3079 | 115462
140-I-2013 | 140 | Inside | Rigid | 11/10/2021 | Concrete | Aggregate | 1 | RWP | Clay |  |  | 117.1 | GOCATOR2342 | Continuous |  | 06/06/2013 |  | MnROAD Low Volume Road | 3079 | 115462
140-I-2013 | 140 | Inside | Rigid | 11/10/2021 | Concrete | Aggregate | 2 | RWP | Clay |  |  | 126 | GOCATOR2342 | Continuous |  | 06/06/2013 |  | MnROAD Low Volume Road | 3079 | 115462
140-I-2013 | 140 | Inside | Rigid | 11/10/2021 | Concrete | Aggregate | 2 | LWP | Clay |  |  | 82.8 | GOCATOR2342 | Continuous |  | 06/06/2013 |  | MnROAD Low Volume Road | 3079 | 115462
140-O-2013 | 140 | Outside | Rigid | 11/10/2021 | Concrete | Aggregate | 1 | LWP | Clay |  |  | 82.8 | GOCATOR2342 | Continuous |  | 06/06/2013 |  | MnROAD Low Volume Road | 3079
140-O-2013 | 140 | Outside | Rigid | 11/10/2021 | Concrete | Aggregate | 1 | RWP | Clay |  |  | 93.6 | GOCATOR2342 | Continuous |  | 06/06/2013 |  | MnROAD Low Volume Road | 3079
140-O-2013 | 140 | Outside | Rigid | 11/10/2021 | Concrete | Aggregate | 2 | RWP | Clay |  |  | 90.4 | GOCATOR2342 | Continuous |  | 06/06/2013 |  | MnROAD Low Volume Road | 3079
140-O-2013 | 140 | Outside | Rigid | 11/10/2021 | Concrete | Aggregate | 2 | LWP | Clay |  |  | 81.5 | GOCATOR2342 | Continuous |  | 06/06/2013 |  | MnROAD Low Volume Road | 3079
140-I-2013 | 140 | Inside | Rigid | 09/14/2022 | Concrete | Aggregate | 1 | RWP | Clay |  |  | 142.6 | GOCATOR2342 | Continuous |  | 06/06/2013 |  | MnROAD Low Volume Road | 3387 | 127311
140-I-2013 | 140 | Inside | Rigid | 09/14/2022 | Concrete | Aggregate | 1 | LWP | Clay |  |  | 101.2 | GOCATOR2342 | Continuous |  | 06/06/2013 |  | MnROAD Low Volume Road | 3387 | 127311
140-I-2013 | 140 | Inside | Rigid | 09/14/2022 | Concrete | Aggregate | 2 | LWP | Clay |  |  | 95.5 | GOCATOR2342 | Continuous |  | 06/06/2013 |  | MnROAD Low Volume Road | 3387 | 127311
140-I-2013 | 140 | Inside | Rigid | 09/14/2022 | Concrete | Aggregate | 2 | RWP | Clay |  |  | 134.3 | GOCATOR2342 | Continuous |  | 06/06/2013 |  | MnROAD Low Volume Road | 3387 | 127311
140-O-2013 | 140 | Outside | Rigid | 09/14/2022 | Concrete | Aggregate | 1 | LWP | Clay |  |  | 104.4 | GOCATOR2342 | Continuous |  | 06/06/2013 |  | MnROAD Low Volume Road | 3387
140-O-2013 | 140 | Outside | Rigid | 09/14/2022 | Concrete | Aggregate | 1 | RWP | Clay |  |  | 113.9 | GOCATOR2342 | Continuous |  | 06/06/2013 |  | MnROAD Low Volume Road | 3387
140-O-2013 | 140 | Outside | Rigid | 09/14/2022 | Concrete | Aggregate | 2 | LWP | Clay |  |  | 101.2 | GOCATOR2342 | Continuous |  | 06/06/2013 |  | MnROAD Low Volume Road | 3387
140-O-2013 | 140 | Outside | Rigid | 09/14/2022 | Concrete | Aggregate | 2 | RWP | Clay |  |  | 112.7 | GOCATOR2342 | Continuous |  | 06/06/2013 |  | MnROAD Low Volume Road | 3387
140-I-2013 | 140 | Inside | Rigid | 05/10/2023 | Concrete | Aggregate | 1 | RWP | Clay |  |  | 138.8 | GOCATOR2342 | Continuous |  | 06/06/2013 |  | MnROAD Low Volume Road | 3625 | 128785
140-I-2013 | 140 | Inside | Rigid | 05/10/2023 | Concrete | Aggregate | 1 | LWP | Clay |  |  | 100.6 | GOCATOR2342 | Continuous |  | 06/06/2013 |  | MnROAD Low Volume Road | 3625 | 128785
140-I-2013 | 140 | Inside | Rigid | 05/10/2023 | Concrete | Aggregate | 2 | LWP | Clay |  |  | 104.4 | GOCATOR2342 | Continuous |  | 06/06/2013 |  | MnROAD Low Volume Road | 3625 | 128785
140-I-2013 | 140 | Inside | Rigid | 05/10/2023 | Concrete | Aggregate | 2 | RWP | Clay |  |  | 140 | GOCATOR2342 | Continuous |  | 06/06/2013 |  | MnROAD Low Volume Road | 3625 | 128785
140-O-2013 | 140 | Outside | Rigid | 05/10/2023 | Concrete | Aggregate | 1 | RWP | Clay |  |  | 78.3 | GOCATOR2342 | Continuous |  | 06/06/2013 |  | MnROAD Low Volume Road | 3625
140-O-2013 | 140 | Outside | Rigid | 05/10/2023 | Concrete | Aggregate | 1 | LWP | Clay |  |  | 77.7 | GOCATOR2342 | Continuous |  | 06/06/2013 |  | MnROAD Low Volume Road | 3625
140-O-2013 | 140 | Outside | Rigid | 05/10/2023 | Concrete | Aggregate | 2 | LWP | Clay |  |  | 79.6 | GOCATOR2342 | Continuous |  | 06/06/2013 |  | MnROAD Low Volume Road | 3625
140-O-2013 | 140 | Outside | Rigid | 05/10/2023 | Concrete | Aggregate | 2 | RWP | Clay |  |  | 77 | GOCATOR2342 | Continuous |  | 06/06/2013 |  | MnROAD Low Volume Road | 3625
140-I-2013 | 140 | Inside | Rigid | 07/18/2023 | Concrete | Aggregate | 1 | LWP | Clay |  |  | 110.1 | GOCATOR2342 | Continuous |  | 06/06/2013 |  | MnROAD Low Volume Road | 3694 | 128785
140-I-2013 | 140 | Inside | Rigid | 07/18/2023 | Concrete | Aggregate | 1 | RWP | Clay |  |  | 131.1 | GOCATOR2342 | Continuous |  | 06/06/2013 |  | MnROAD Low Volume Road | 3694 | 128785
140-I-2013 | 140 | Inside | Rigid | 07/18/2023 | Concrete | Aggregate | 2 | LWP | Clay |  |  | 102.5 | GOCATOR2342 | Continuous |  | 06/06/2013 |  | MnROAD Low Volume Road | 3694 | 128785
140-I-2013 | 140 | Inside | Rigid | 07/18/2023 | Concrete | Aggregate | 2 | RWP | Clay |  |  | 137.5 | GOCATOR2342 | Continuous |  | 06/06/2013 |  | MnROAD Low Volume Road | 3694 | 128785
140-O-2013 | 140 | Outside | Rigid | 07/18/2023 | Concrete | Aggregate | 1 | LWP | Clay |  |  | 98.7 | GOCATOR2342 | Continuous |  | 06/06/2013 |  | MnROAD Low Volume Road | 3694
140-O-2013 | 140 | Outside | Rigid | 07/18/2023 | Concrete | Aggregate | 1 | RWP | Clay |  |  | 103.1 | GOCATOR2342 | Continuous |  | 06/06/2013 |  | MnROAD Low Volume Road | 3694
140-O-2013 | 140 | Outside | Rigid | 07/18/2023 | Concrete | Aggregate | 2 | LWP | Clay |  |  | 99.3 | GOCATOR2342 | Continuous |  | 06/06/2013 |  | MnROAD Low Volume Road | 3694
140-O-2013 | 140 | Outside | Rigid | 07/18/2023 | Concrete | Aggregate | 2 | RWP | Clay |  |  | 102.5 | GOCATOR2342 | Continuous |  | 06/06/2013 |  | MnROAD Low Volume Road | 3694
160-D-2013 | 160 | Driving | Rigid | 10/09/2013 | Asphalt |  | 5 | RWP | Clay | 124.1 | 122.2 |  | 3-POINT LASER AND 1K LINE LASER | Continuous |  | 06/01/2013 | 05/01/2022 | MnROAD Mainline - Interstate 94 | 130 | 256704
160-D-2013 | 160 | Driving | Rigid | 10/09/2013 | Asphalt |  | 5 | RWP | Clay | 85.9 | 89.8 |  | 3-POINT LASER AND 1K LINE LASER | Continuous |  | 06/01/2013 | 05/01/2022 | MnROAD Mainline - Interstate 94 | 130 | 256704
160-D-2013 | 160 | Driving | Rigid | 10/09/2013 | Asphalt |  | 8 | LWP | Clay | 86.6 | 84.7 |  | 3-POINT LASER AND 1K LINE LASER | Continuous |  | 06/01/2013 | 05/01/2022 | MnROAD Mainline - Interstate 94 | 130 | 256704
160-D-2013 | 160 | Driving | Rigid | 10/09/2013 | Asphalt |  | 8 | LWP | Clay | 96.1 | 94.9 |  | 3-POINT LASER AND 1K LINE LASER | Continuous |  | 06/01/2013 | 05/01/2022 | MnROAD Mainline - Interstate 94 | 130 | 256704
160-P-2013 | 160 | Passing | Rigid | 10/09/2013 | Asphalt |  | 6 | RWP | Clay | 64.9 | 68.8 |  | 3-POINT LASER AND 1K LINE LASER | Continuous |  | 06/01/2013 | 05/01/2022 | MnROAD Mainline - Interstate 94 | 130 | 85516
160-P-2013 | 160 | Passing | Rigid | 10/09/2013 | Asphalt |  | 6 | RWP | Clay | 82.8 | 82.1 |  | 3-POINT LASER AND 1K LINE LASER | Continuous |  | 06/01/2013 | 05/01/2022 | MnROAD Mainline - Interstate 94 | 130 | 85516
160-P-2013 | 160 | Passing | Rigid | 10/09/2013 | Asphalt |  | 7 | LWP | Clay | 75.1 | 75.8 |  | 3-POINT LASER AND 1K LINE LASER | Continuous |  | 06/01/2013 | 05/01/2022 | MnROAD Mainline - Interstate 94 | 130 | 85516
160-P-2013 | 160 | Passing | Rigid | 10/09/2013 | Asphalt |  | 7 | LWP | Clay | 69.4 | 68.8 |  | 3-POINT LASER AND 1K LINE LASER | Continuous |  | 06/01/2013 | 05/01/2022 | MnROAD Mainline - Interstate 94 | 130 | 85516
160-D-2013 | 160 | Driving | Rigid | 05/13/2014 | Asphalt |  | 1 | LWP | Clay | 89.8 | 92.3 |  | 3-POINT LASER AND 1K LINE LASER | Continuous |  | 06/01/2013 | 05/01/2022 | MnROAD Mainline - Interstate 94 | 346 | 903784
160-D-2013 | 160 | Driving | Rigid | 05/13/2014 | Asphalt |  | 1 | RWP | Clay | 106.3 | 106.3 |  | 3-POINT LASER AND 1K LINE LASER | Continuous |  | 06/01/2013 | 05/01/2022 | MnROAD Mainline - Interstate 94 | 346 | 903784
160-D-2013 | 160 | Driving | Rigid | 05/13/2014 | Asphalt |  | 1 | RWP | Clay | 99.9 | 101.9 |  | 3-POINT LASER AND 1K LINE LASER | Continuous |  | 06/01/2013 | 05/01/2022 | MnROAD Mainline - Interstate 94 | 346 | 903784
160-D-2013 | 160 | Driving | Rigid | 05/13/2014 | Asphalt |  | 1 | LWP | Clay | 91 | 91.7 |  | 3-POINT LASER AND 1K LINE LASER | Continuous |  | 06/01/2013 | 05/01/2022 | MnROAD Mainline - Interstate 94 | 346 | 903784
160-D-2013 | 160 | Driving | Rigid | 05/13/2014 | Asphalt |  | 2 | LWP | Clay | 92.9 | 94.2 |  | 3-POINT LASER AND 1K LINE LASER | Continuous |  | 06/01/2013 | 05/01/2022 | MnROAD Mainline - Interstate 94 | 346 | 903784
160-D-2013 | 160 | Driving | Rigid | 05/13/2014 | Asphalt |  | 2 | RWP | Clay | 106.3 | 105 |  | 3-POINT LASER AND 1K LINE LASER | Continuous |  | 06/01/2013 | 05/01/2022 | MnROAD Mainline - Interstate 94 | 346 | 903784
160-D-2013 | 160 | Driving | Rigid | 05/13/2014 | Asphalt |  | 2 | RWP | Clay | 101.2 | 100.6 |  | 3-POINT LASER AND 1K LINE LASER | Continuous |  | 06/01/2013 | 05/01/2022 | MnROAD Mainline - Interstate 94 | 346 | 903784
160-D-2013 | 160 | Driving | Rigid | 05/13/2014 | Asphalt |  | 2 | LWP | Clay | 92.3 | 94.2 |  | 3-POINT LASER AND 1K LINE LASER | Continuous |  | 06/01/2013 | 05/01/2022 | MnROAD Mainline - Interstate 94 | 346 | 903784
160-P-2013 | 160 | Passing | Rigid | 05/13/2014 | Asphalt |  | 1 | RWP | Clay | 89.1 | 89.8 |  | 3-POINT LASER AND 1K LINE LASER | Continuous |  | 06/01/2013 | 05/01/2022 | MnROAD Mainline - Interstate 94 | 346 | 246128
160-P-2013 | 160 | Passing | Rigid | 05/13/2014 | Asphalt |  | 1 | RWP | Clay | 87.8 | 85.3 |  | 3-POINT LASER AND 1K LINE LASER | Continuous |  | 06/01/2013 | 05/01/2022 | MnROAD Mainline - Interstate 94 | 346 | 246128
160-P-2013 | 160 | Passing | Rigid | 05/13/2014 | Asphalt |  | 1 | LWP | Clay | 80.2 | 82.8 |  | 3-POINT LASER AND 1K LINE LASER | Continuous |  | 06/01/2013 | 05/01/2022 | MnROAD Mainline - Interstate 94 | 346 | 246128
160-P-2013 | 160 | Passing | Rigid | 05/13/2014 | Asphalt |  | 1 | LWP | Clay | 79.6 | 82.8 |  | 3-POINT LASER AND 1K LINE LASER | Continuous |  | 06/01/2013 | 05/01/2022 | MnROAD Mainline - Interstate 94 | 346 | 246128
160-P-2013 | 160 | Passing | Rigid | 05/13/2014 | Asphalt |  | 2 | RWP | Clay | 84.7 | 84 |  | 3-POINT LASER AND 1K LINE LASER | Continuous |  | 06/01/2013 | 05/01/2022 | MnROAD Mainline - Interstate 94 | 346 | 246128
160-P-2013 | 160 | Passing | Rigid | 05/13/2014 | Asphalt |  | 2 | LWP | Clay | 78.3 | 81.5 |  | 3-POINT LASER AND 1K LINE LASER | Continuous |  | 06/01/2013 | 05/01/2022 | MnROAD Mainline - Interstate 94 | 346 | 246128
160-P-2013 | 160 | Passing | Rigid | 05/13/2014 | Asphalt |  | 2 | LWP | Clay | 82.8 | 85.9 |  | 3-POINT LASER AND 1K LINE LASER | Continuous |  | 06/01/2013 | 05/01/2022 | MnROAD Mainline - Interstate 94 | 346 | 246128
160-P-2013 | 160 | Passing | Rigid | 05/13/2014 | Asphalt |  | 2 | RWP | Clay | 89.8 | 89.1 |  | 3-POINT LASER AND 1K LINE LASER | Continuous |  | 06/01/2013 | 05/01/2022 | MnROAD Mainline - Interstate 94 | 346 | 246128
160-D-2013 | 160 | Driving | Rigid | 08/05/2014 | Asphalt |  | 1 | LWP | Clay | 101.9 | 101.2 |  | 3-POINT LASER AND 1K LINE LASER | Continuous |  | 06/01/2013 | 05/01/2022 | MnROAD Mainline - Interstate 94 | 430 | 1133321
160-D-2013 | 160 | Driving | Rigid | 08/05/2014 | Asphalt |  | 1 | RWP | Clay | 111.4 | 113.3 |  | 3-POINT LASER AND 1K LINE LASER | Continuous |  | 06/01/2013 | 05/01/2022 | MnROAD Mainline - Interstate 94 | 430 | 1133321
160-D-2013 | 160 | Driving | Rigid | 08/05/2014 | Asphalt |  | 2 | LWP | Clay | 98.7 | 99.9 |  | 3-POINT LASER AND 1K LINE LASER | Continuous |  | 06/01/2013 | 05/01/2022 | MnROAD Mainline - Interstate 94 | 430 | 1133321
160-D-2013 | 160 | Driving | Rigid | 08/05/2014 | Asphalt |  | 2 | RWP | Clay | 110.8 | 111.4 |  | 3-POINT LASER AND 1K LINE LASER | Continuous |  | 06/01/2013 | 05/01/2022 | MnROAD Mainline - Interstate 94 | 430 | 1133321
160-P-2013 | 160 | Passing | Rigid | 08/05/2014 | Asphalt |  | 1 | LWP | Clay | 94.2 | 92.9 |  | 3-POINT LASER AND 1K LINE LASER | Continuous |  | 06/01/2013 | 05/01/2022 | MnROAD Mainline - Interstate 94 | 430 | 308995
160-P-2013 | 160 | Passing | Rigid | 08/05/2014 | Asphalt |  | 1 | RWP | Clay | 89.1 | 87.8 |  | 3-POINT LASER AND 1K LINE LASER | Continuous |  | 06/01/2013 | 05/01/2022 | MnROAD Mainline - Interstate 94 | 430 | 308995
160-P-2013 | 160 | Passing | Rigid | 08/05/2014 | Asphalt |  | 2 | RWP | Clay | 94.9 | 92.9 |  | 3-POINT LASER AND 1K LINE LASER | Continuous |  | 06/01/2013 | 05/01/2022 | MnROAD Mainline - Interstate 94 | 430 | 308995
160-P-2013 | 160 | Passing | Rigid | 08/05/2014 | Asphalt |  | 2 | LWP | Clay | 85.9 | 86.6 |  | 3-POINT LASER AND 1K LINE LASER | Continuous |  | 06/01/2013 | 05/01/2022 | MnROAD Mainline - Interstate 94 | 430 | 308995
160-D-2013 | 160 | Driving | Rigid | 10/21/2014 | Asphalt |  | 1 | RWP | Clay | 124.1 | 120.3 |  | 3-POINT LASER AND 1K LINE LASER | Continuous |  | 06/01/2013 | 05/01/2022 | MnROAD Mainline - Interstate 94 | 507 | 1411712
160-D-2013 | 160 | Driving | Rigid | 10/21/2014 | Asphalt |  | 1 | LWP | Clay | 99.9 | 101.9 |  | 3-POINT LASER AND 1K LINE LASER | Continuous |  | 06/01/2013 | 05/01/2022 | MnROAD Mainline - Interstate 94 | 507 | 1411712
160-D-2013 | 160 | Driving | Rigid | 10/21/2014 | Asphalt |  | 2 | RWP | Clay | 120.3 | 119 |  | 3-POINT LASER AND 1K LINE LASER | Continuous |  | 06/01/2013 | 05/01/2022 | MnROAD Mainline - Interstate 94 | 507 | 1411712
160-D-2013 | 160 | Driving | Rigid | 10/21/2014 | Asphalt |  | 2 | LWP | Clay | 99.3 | 100.6 |  | 3-POINT LASER AND 1K LINE LASER | Continuous |  | 06/01/2013 | 05/01/2022 | MnROAD Mainline - Interstate 94 | 507 | 1411712
160-P-2013 | 160 | Passing | Rigid | 10/21/2014 | Asphalt |  | 1 | LWP | Clay | 90.4 | 92.3 |  | 3-POINT LASER AND 1K LINE LASER | Continuous |  | 06/01/2013 | 05/01/2022 | MnROAD Mainline - Interstate 94 | 507 | 359234
160-P-2013 | 160 | Passing | Rigid | 10/21/2014 | Asphalt |  | 1 | RWP | Clay | 98 | 94.2 |  | 3-POINT LASER AND 1K LINE LASER | Continuous |  | 06/01/2013 | 05/01/2022 | MnROAD Mainline - Interstate 94 | 507 | 359234
160-P-2013 | 160 | Passing | Rigid | 10/21/2014 | Asphalt |  | 2 | RWP | Clay | 98 | 94.9 |  | 3-POINT LASER AND 1K LINE LASER | Continuous |  | 06/01/2013 | 05/01/2022 | MnROAD Mainline - Interstate 94 | 507 | 359234
160-P-2013 | 160 | Passing | Rigid | 10/21/2014 | Asphalt |  | 2 | LWP | Clay | 93.6 | 94.9 |  | 3-POINT LASER AND 1K LINE LASER | Continuous |  | 06/01/2013 | 05/01/2022 | MnROAD Mainline - Interstate 94 | 507 | 359234
160-D-2013 | 160 | Driving | Rigid | 03/16/2015 | Asphalt |  | 1 | LWP | Clay | 100.6 | 101.9 |  | 3-POINT LASER AND 1K LINE LASER | Continuous |  | 06/01/2013 | 05/01/2022 | MnROAD Mainline - Interstate 94 | 653 | 1983706
160-D-2013 | 160 | Driving | Rigid | 03/16/2015 | Asphalt |  | 1 | RWP | Clay | 119 | 121.6 |  | 3-POINT LASER AND 1K LINE LASER | Continuous |  | 06/01/2013 | 05/01/2022 | MnROAD Mainline - Interstate 94 | 653 | 1983706
160-D-2013 | 160 | Driving | Rigid | 03/16/2015 | Asphalt |  | 2 | LWP | Clay | 98 | 99.9 |  | 3-POINT LASER AND 1K LINE LASER | Continuous |  | 06/01/2013 | 05/01/2022 | MnROAD Mainline - Interstate 94 | 653 | 1983706
160-D-2013 | 160 | Driving | Rigid | 03/16/2015 | Asphalt |  | 2 | RWP | Clay | 117.8 | 119 |  | 3-POINT LASER AND 1K LINE LASER | Continuous |  | 06/01/2013 | 05/01/2022 | MnROAD Mainline - Interstate 94 | 653 | 1983706
160-P-2013 | 160 | Passing | Rigid | 03/16/2015 | Asphalt |  | 1 | LWP | Clay | 96.1 | 97.4 |  | 3-POINT LASER AND 1K LINE LASER | Continuous |  | 06/01/2013 | 05/01/2022 | MnROAD Mainline - Interstate 94 | 653 | 377900
160-P-2013 | 160 | Passing | Rigid | 03/16/2015 | Asphalt |  | 1 | RWP | Clay | 93.6 | 92.9 |  | 3-POINT LASER AND 1K LINE LASER | Continuous |  | 06/01/2013 | 05/01/2022 | MnROAD Mainline - Interstate 94 | 653 | 377900
160-P-2013 | 160 | Passing | Rigid | 03/16/2015 | Asphalt |  | 2 | LWP | Clay | 96.1 | 98.7 |  | 3-POINT LASER AND 1K LINE LASER | Continuous |  | 06/01/2013 | 05/01/2022 | MnROAD Mainline - Interstate 94 | 653 | 377900
160-P-2013 | 160 | Passing | Rigid | 03/16/2015 | Asphalt |  | 2 | RWP | Clay | 93.6 | 94.2 |  | 3-POINT LASER AND 1K LINE LASER | Continuous |  | 06/01/2013 | 05/01/2022 | MnROAD Mainline - Interstate 94 | 653 | 377900
160-D-2013 | 160 | Driving | Rigid | 05/12/2015 | Asphalt |  | 1 | RWP | Clay | 122.2 | 121.6 |  | 3-POINT LASER AND 1K LINE LASER | Continuous |  | 06/01/2013 | 05/01/2022 | MnROAD Mainline - Interstate 94 | 710 | 2147412
160-D-2013 | 160 | Driving | Rigid | 05/12/2015 | Asphalt |  | 1 | LWP | Clay | 97.4 | 96.1 |  | 3-POINT LASER AND 1K LINE LASER | Continuous |  | 06/01/2013 | 05/01/2022 | MnROAD Mainline - Interstate 94 | 710 | 2147412
160-D-2013 | 160 | Driving | Rigid | 05/12/2015 | Asphalt |  | 2 | RWP | Clay | 117.8 | 115.9 |  | 3-POINT LASER AND 1K LINE LASER | Continuous |  | 06/01/2013 | 05/01/2022 | MnROAD Mainline - Interstate 94 | 710 | 2147412
160-D-2013 | 160 | Driving | Rigid | 05/12/2015 | Asphalt |  | 2 | LWP | Clay | 98.7 | 98 |  | 3-POINT LASER AND 1K LINE LASER | Continuous |  | 06/01/2013 | 05/01/2022 | MnROAD Mainline - Interstate 94 | 710 | 2147412
160-P-2013 | 160 | Passing | Rigid | 05/12/2015 | Asphalt |  | 1 | RWP | Clay | 88.5 | 85.9 |  | 3-POINT LASER AND 1K LINE LASER | Continuous |  | 06/01/2013 | 05/01/2022 | MnROAD Mainline - Interstate 94 | 710 | 384583
160-P-2013 | 160 | Passing | Rigid | 05/12/2015 | Asphalt |  | 1 | LWP | Clay | 87.8 | 88.5 |  | 3-POINT LASER AND 1K LINE LASER | Continuous |  | 06/01/2013 | 05/01/2022 | MnROAD Mainline - Interstate 94 | 710 | 384583
160-P-2013 | 160 | Passing | Rigid | 05/12/2015 | Asphalt |  | 2 | RWP | Clay | 89.1 | 87.2 |  | 3-POINT LASER AND 1K LINE LASER | Continuous |  | 06/01/2013 | 05/01/2022 | MnROAD Mainline - Interstate 94 | 710 | 384583
160-P-2013 | 160 | Passing | Rigid | 05/12/2015 | Asphalt |  | 2 | LWP | Clay | 88.5 | 87.8 |  | 3-POINT LASER AND 1K LINE LASER | Continuous |  | 06/01/2013 | 05/01/2022 | MnROAD Mainline - Interstate 94 | 710 | 384583
160-D-2013 | 160 | Driving | Rigid | 09/29/2015 | Asphalt |  | 1 | LWP | Clay |  |  | 117.1 | 3K LINE LASER | Continuous |  | 06/01/2013 | 05/01/2022 | MnROAD Mainline - Interstate 94 | 850 | 2624834
160-D-2013 | 160 | Driving | Rigid | 09/29/2015 | Asphalt |  | 1 | RWP | Clay | 125.4 | 127.3 |  | 3-POINT LASER AND 1K LINE LASER | Continuous |  | 06/01/2013 | 05/01/2022 | MnROAD Mainline - Interstate 94 | 850 | 2624834
160-D-2013 | 160 | Driving | Rigid | 09/29/2015 | Asphalt |  | 2 | RWP | Clay | 130.5 | 133.7 |  | 3-POINT LASER AND 1K LINE LASER | Continuous |  | 06/01/2013 | 05/01/2022 | MnROAD Mainline - Interstate 94 | 850 | 2624834
160-D-2013 | 160 | Driving | Rigid | 09/29/2015 | Asphalt |  | 2 | LWP | Clay |  |  | 116.5 | 3K LINE LASER | Continuous |  | 06/01/2013 | 05/01/2022 | MnROAD Mainline - Interstate 94 | 850 | 2624834
160-P-2013 | 160 | Passing | Rigid | 09/29/2015 | Asphalt |  | 1 | RWP | Clay | 116.5 | 117.1 |  | 3-POINT LASER AND 1K LINE LASER | Continuous |  | 06/01/2013 | 05/01/2022 | MnROAD Mainline - Interstate 94 | 850 | 402053
160-P-2013 | 160 | Passing | Rigid | 09/29/2015 | Asphalt |  | 1 | LWP | Clay |  |  | 112 | 3K LINE LASER | Continuous |  | 06/01/2013 | 05/01/2022 | MnROAD Mainline - Interstate 94 | 850 | 402053
160-P-2013 | 160 | Passing | Rigid | 09/29/2015 | Asphalt |  | 2 | RWP | Clay | 112.7 | 114.6 |  | 3-POINT LASER AND 1K LINE LASER | Continuous |  | 06/01/2013 | 05/01/2022 | MnROAD Mainline - Interstate 94 | 850 | 402053
160-P-2013 | 160 | Passing | Rigid | 09/29/2015 | Asphalt |  | 2 | LWP | Clay |  |  | 108.2 | 3K LINE LASER | Continuous |  | 06/01/2013 | 05/01/2022 | MnROAD Mainline - Interstate 94 | 850 | 402053
160-D-2013 | 160 | Driving | Rigid | 03/01/2016 | Asphalt |  | 1 | RWP | Clay | 134.3 | 134.3 |  | 3-POINT LASER AND 1K LINE LASER | Continuous |  | 06/01/2013 | 05/01/2022 | MnROAD Mainline - Interstate 94 | 1004 | 3185030
160-D-2013 | 160 | Driving | Rigid | 03/01/2016 | Asphalt |  | 1 | LWP | Clay |  |  | 115.9 | 3K LINE LASER | Continuous |  | 06/01/2013 | 05/01/2022 | MnROAD Mainline - Interstate 94 | 1004 | 3185030
160-D-2013 | 160 | Driving | Rigid | 03/01/2016 | Asphalt |  | 2 | RWP | Clay | 131.8 | 130.5 |  | 3-POINT LASER AND 1K LINE LASER | Continuous |  | 06/01/2013 | 05/01/2022 | MnROAD Mainline - Interstate 94 | 1004 | 3185030
160-D-2013 | 160 | Driving | Rigid | 03/01/2016 | Asphalt |  | 2 | LWP | Clay |  |  | 115.9 | 3K LINE LASER | Continuous |  | 06/01/2013 | 05/01/2022 | MnROAD Mainline - Interstate 94 | 1004 | 3185030
160-D-2013 | 160 | Driving | Rigid | 03/01/2016 | Asphalt |  | 3 | LWP | Clay |  |  | 112.7 | 3K LINE LASER | Continuous |  | 06/01/2013 | 05/01/2022 | MnROAD Mainline - Interstate 94 | 1004 | 3185030
160-D-2013 | 160 | Driving | Rigid | 03/01/2016 | Asphalt |  | 3 | RWP | Clay | 128 | 125.4 |  | 3-POINT LASER AND 1K LINE LASER | Continuous |  | 06/01/2013 | 05/01/2022 | MnROAD Mainline - Interstate 94 | 1004 | 3185030
160-P-2013 | 160 | Passing | Rigid | 03/01/2016 | Asphalt |  | 1 | RWP | Clay | 106.9 | 105.7 |  | 3-POINT LASER AND 1K LINE LASER | Continuous |  | 06/01/2013 | 05/01/2022 | MnROAD Mainline - Interstate 94 | 1004 | 519076
160-P-2013 | 160 | Passing | Rigid | 03/01/2016 | Asphalt |  | 1 | LWP | Clay |  |  | 99.9 | 3K LINE LASER | Continuous |  | 06/01/2013 | 05/01/2022 | MnROAD Mainline - Interstate 94 | 1004 | 519076
160-P-2013 | 160 | Passing | Rigid | 03/01/2016 | Asphalt |  | 2 | RWP | Clay | 105 | 102.5 |  | 3-POINT LASER AND 1K LINE LASER | Continuous |  | 06/01/2013 | 05/01/2022 | MnROAD Mainline - Interstate 94 | 1004 | 519076
160-P-2013 | 160 | Passing | Rigid | 03/01/2016 | Asphalt |  | 2 | LWP | Clay |  |  | 98 | 3K LINE LASER | Continuous |  | 06/01/2013 | 05/01/2022 | MnROAD Mainline - Interstate 94 | 1004 | 519076
160-D-2013 | 160 | Driving | Rigid | 03/22/2016 | Asphalt |  | 1 | LWP | Clay |  |  | 122.2 | 3K LINE LASER | Continuous |  | 06/01/2013 | 05/01/2022 | MnROAD Mainline - Interstate 94 | 1025 | 3257862
160-D-2013 | 160 | Driving | Rigid | 03/22/2016 | Asphalt |  | 1 | RWP | Clay | 105.7 | 119.7 |  | 3-POINT LASER AND 1K LINE LASER | Continuous |  | 06/01/2013 | 05/01/2022 | MnROAD Mainline - Interstate 94 | 1025 | 3257862
160-D-2013 | 160 | Driving | Rigid | 03/22/2016 | Asphalt |  | 2 | LWP | Clay |  |  | 126.7 | 3K LINE LASER | Continuous |  | 06/01/2013 | 05/01/2022 | MnROAD Mainline - Interstate 94 | 1025 | 3257862
160-D-2013 | 160 | Driving | Rigid | 03/22/2016 | Asphalt |  | 2 | RWP | Clay | 105 | 123.5 |  | 3-POINT LASER AND 1K LINE LASER | Continuous |  | 06/01/2013 | 05/01/2022 | MnROAD Mainline - Interstate 94 | 1025 | 3257862
160-P-2013 | 160 | Passing | Rigid | 03/22/2016 | Asphalt |  | 1 | LWP | Clay |  |  | 92.3 | 3K LINE LASER | Continuous |  | 06/01/2013 | 05/01/2022 | MnROAD Mainline - Interstate 94 | 1025 | 533090
160-P-2013 | 160 | Passing | Rigid | 03/22/2016 | Asphalt |  | 1 | RWP | Clay | 95.5 | 89.8 |  | 3-POINT LASER AND 1K LINE LASER | Continuous |  | 06/01/2013 | 05/01/2022 | MnROAD Mainline - Interstate 94 | 1025 | 533090
160-P-2013 | 160 | Passing | Rigid | 03/22/2016 | Asphalt |  | 2 | RWP | Clay | 91 | 91.7 |  | 3-POINT LASER AND 1K LINE LASER | Continuous |  | 06/01/2013 | 05/01/2022 | MnROAD Mainline - Interstate 94 | 1025 | 533090
160-P-2013 | 160 | Passing | Rigid | 03/22/2016 | Asphalt |  | 2 | LWP | Clay |  |  | 93.6 | 3K LINE LASER | Continuous |  | 06/01/2013 | 05/01/2022 | MnROAD Mainline - Interstate 94 | 1025 | 533090
160-D-2013 | 160 | Driving | Rigid | 05/16/2016 | Asphalt |  | 1 | LWP | Clay |  |  | 105 | 3K LINE LASER | Continuous |  | 06/01/2013 | 05/01/2022 | MnROAD Mainline - Interstate 94 | 1080 | 3473549
160-D-2013 | 160 | Driving | Rigid | 05/16/2016 | Asphalt |  | 1 | RWP | Clay |  | 128 |  | 1K LINE LASER | Continuous |  | 06/01/2013 | 05/01/2022 | MnROAD Mainline - Interstate 94 | 1080 | 3473549
160-D-2013 | 160 | Driving | Rigid | 05/16/2016 | Asphalt |  | 2 | LWP | Clay |  |  | 105.7 | 3K LINE LASER | Continuous |  | 06/01/2013 | 05/01/2022 | MnROAD Mainline - Interstate 94 | 1080 | 3473549
160-D-2013 | 160 | Driving | Rigid | 05/16/2016 | Asphalt |  | 2 | RWP | Clay |  | 127.3 |  | 1K LINE LASER | Continuous |  | 06/01/2013 | 05/01/2022 | MnROAD Mainline - Interstate 94 | 1080 | 3473549
160-P-2013 | 160 | Passing | Rigid | 05/16/2016 | Asphalt |  | 1 | LWP | Clay |  |  | 96.1 | 3K LINE LASER | Continuous |  | 06/01/2013 | 05/01/2022 | MnROAD Mainline - Interstate 94 | 1080 | 581795
160-P-2013 | 160 | Passing | Rigid | 05/16/2016 | Asphalt |  | 1 | RWP | Clay |  | 96.8 |  | 1K LINE LASER | Continuous |  | 06/01/2013 | 05/01/2022 | MnROAD Mainline - Interstate 94 | 1080 | 581795
160-P-2013 | 160 | Passing | Rigid | 05/16/2016 | Asphalt |  | 2 | RWP | Clay |  | 96.8 |  | 1K LINE LASER | Continuous |  | 06/01/2013 | 05/01/2022 | MnROAD Mainline - Interstate 94 | 1080 | 581795
160-P-2013 | 160 | Passing | Rigid | 05/16/2016 | Asphalt |  | 2 | LWP | Clay |  |  | 98.7 | 3K LINE LASER | Continuous |  | 06/01/2013 | 05/01/2022 | MnROAD Mainline - Interstate 94 | 1080 | 581795
160-D-2013 | 160 | Driving | Rigid | 10/20/2016 | Asphalt |  | 1 | RWP | Clay | 126 | 126 |  | 3-POINT LASER AND 1K LINE LASER | Continuous |  | 06/01/2013 | 05/01/2022 | MnROAD Mainline - Interstate 94 | 1237 | 3570744
160-D-2013 | 160 | Driving | Rigid | 10/20/2016 | Asphalt |  | 1 | LWP | Clay |  |  | 107.6 | 3K LINE LASER | Continuous |  | 06/01/2013 | 05/01/2022 | MnROAD Mainline - Interstate 94 | 1237 | 3570744
160-D-2013 | 160 | Driving | Rigid | 10/20/2016 | Asphalt |  | 2 | LWP | Clay |  |  | 109.5 | 3K LINE LASER | Continuous |  | 06/01/2013 | 05/01/2022 | MnROAD Mainline - Interstate 94 | 1237 | 3570744
160-D-2013 | 160 | Driving | Rigid | 10/20/2016 | Asphalt |  | 2 | RWP | Clay | 131.1 | 130.5 |  | 3-POINT LASER AND 1K LINE LASER | Continuous |  | 06/01/2013 | 05/01/2022 | MnROAD Mainline - Interstate 94 | 1237 | 3570744
160-P-2013 | 160 | Passing | Rigid | 10/20/2016 | Asphalt |  | 1 | RWP | Clay | 100.6 | 99.3 |  | 3-POINT LASER AND 1K LINE LASER | Continuous |  | 06/01/2013 | 05/01/2022 | MnROAD Mainline - Interstate 94 | 1237 | 605583
160-P-2013 | 160 | Passing | Rigid | 10/20/2016 | Asphalt |  | 1 | LWP | Clay |  |  | 98 | 3K LINE LASER | Continuous |  | 06/01/2013 | 05/01/2022 | MnROAD Mainline - Interstate 94 | 1237 | 605583
160-P-2013 | 160 | Passing | Rigid | 10/20/2016 | Asphalt |  | 2 | LWP | Clay |  |  | 99.9 | 3K LINE LASER | Continuous |  | 06/01/2013 | 05/01/2022 | MnROAD Mainline - Interstate 94 | 1237 | 605583
160-P-2013 | 160 | Passing | Rigid | 10/20/2016 | Asphalt |  | 2 | RWP | Clay | 103.1 | 100.6 |  | 3-POINT LASER AND 1K LINE LASER | Continuous |  | 06/01/2013 | 05/01/2022 | MnROAD Mainline - Interstate 94 | 1237 | 605583
160-D-2013 | 160 | Driving | Rigid | 03/20/2017 | Asphalt |  | 1 | LWP | Clay |  |  | 113.9 | 3K LINE LASER | Continuous |  | 06/01/2013 | 05/01/2022 | MnROAD Mainline - Interstate 94 | 1388 | 4121116
160-D-2013 | 160 | Driving | Rigid | 03/20/2017 | Asphalt |  | 1 | RWP | Clay |  |  | 140 | 3K LINE LASER | Continuous |  | 06/01/2013 | 05/01/2022 | MnROAD Mainline - Interstate 94 | 1388 | 4121116
160-D-2013 | 160 | Driving | Rigid | 03/20/2017 | Asphalt |  | 2 | LWP | Clay |  |  | 113.3 | 3K LINE LASER | Continuous |  | 06/01/2013 | 05/01/2022 | MnROAD Mainline - Interstate 94 | 1388 | 4121116
160-D-2013 | 160 | Driving | Rigid | 03/20/2017 | Asphalt |  | 2 | RWP | Clay |  |  | 143.9 | 3K LINE LASER | Continuous |  | 06/01/2013 | 05/01/2022 | MnROAD Mainline - Interstate 94 | 1388 | 4121116
160-P-2013 | 160 | Passing | Rigid | 03/20/2017 | Asphalt |  | 2 | RWP | Clay |  |  | 102.5 | 3K LINE LASER | Continuous |  | 06/01/2013 | 05/01/2022 | MnROAD Mainline - Interstate 94 | 1388 | 704294
160-P-2013 | 160 | Passing | Rigid | 03/20/2017 | Asphalt |  | 2 | LWP | Clay |  |  | 104.4 | 3K LINE LASER | Continuous |  | 06/01/2013 | 05/01/2022 | MnROAD Mainline - Interstate 94 | 1388 | 704294
160-P-2013 | 160 | Passing | Rigid | 03/20/2017 | Asphalt |  | 3 | LWP | Clay |  |  | 106.3 | 3K LINE LASER | Continuous |  | 06/01/2013 | 05/01/2022 | MnROAD Mainline - Interstate 94 | 1388 | 704294
160-P-2013 | 160 | Passing | Rigid | 03/20/2017 | Asphalt |  | 3 | RWP | Clay |  |  | 101.9 | 3K LINE LASER | Continuous |  | 06/01/2013 | 05/01/2022 | MnROAD Mainline - Interstate 94 | 1388 | 704294
160-D-2013 | 160 | Driving | Rigid | 09/08/2017 | Asphalt |  | 1 | LWP | Clay |  |  | 116.5 | 3K LINE LASER | Continuous |  | 06/01/2013 | 05/01/2022 | MnROAD Mainline - Interstate 94 | 1560 | 4378524
160-D-2013 | 160 | Driving | Rigid | 09/08/2017 | Asphalt |  | 1 | RWP | Clay |  |  | 133.7 | 3K LINE LASER | Continuous |  | 06/01/2013 | 05/01/2022 | MnROAD Mainline - Interstate 94 | 1560 | 4378524
160-D-2013 | 160 | Driving | Rigid | 09/08/2017 | Asphalt |  | 2 | LWP | Clay |  |  | 116.5 | 3K LINE LASER | Continuous |  | 06/01/2013 | 05/01/2022 | MnROAD Mainline - Interstate 94 | 1560 | 4378524
160-D-2013 | 160 | Driving | Rigid | 09/08/2017 | Asphalt |  | 2 | RWP | Clay |  |  | 152.1 | 3K LINE LASER | Continuous |  | 06/01/2013 | 05/01/2022 | MnROAD Mainline - Interstate 94 | 1560 | 4378524
160-P-2013 | 160 | Passing | Rigid | 09/08/2017 | Asphalt |  | 1 | RWP | Clay |  |  | 108.2 | 3K LINE LASER | Continuous |  | 06/01/2013 | 05/01/2022 | MnROAD Mainline - Interstate 94 | 1560 | 732414
160-P-2013 | 160 | Passing | Rigid | 09/08/2017 | Asphalt |  | 1 | LWP | Clay |  |  | 108.9 | 3K LINE LASER | Continuous |  | 06/01/2013 | 05/01/2022 | MnROAD Mainline - Interstate 94 | 1560 | 732414
160-P-2013 | 160 | Passing | Rigid | 09/08/2017 | Asphalt |  | 2 | LWP | Clay |  |  | 109.5 | 3K LINE LASER | Continuous |  | 06/01/2013 | 05/01/2022 | MnROAD Mainline - Interstate 94 | 1560 | 732414
160-P-2013 | 160 | Passing | Rigid | 09/08/2017 | Asphalt |  | 2 | RWP | Clay |  |  | 107.6 | 3K LINE LASER | Continuous |  | 06/01/2013 | 05/01/2022 | MnROAD Mainline - Interstate 94 | 1560 | 732414
160-D-2013 | 160 | Driving | Rigid | 11/06/2017 | Asphalt |  | 1 | RWP | Clay |  |  | 139.4 | 3K LINE LASER | Continuous |  | 06/01/2013 | 05/01/2022 | MnROAD Mainline - Interstate 94 | 1619 | 4608996
160-D-2013 | 160 | Driving | Rigid | 11/06/2017 | Asphalt |  | 1 | LWP | Clay |  |  | 121 | 3K LINE LASER | Continuous |  | 06/01/2013 | 05/01/2022 | MnROAD Mainline - Interstate 94 | 1619 | 4608996
160-D-2013 | 160 | Driving | Rigid | 11/06/2017 | Asphalt |  | 2 | LWP | Clay |  |  | 121.6 | 3K LINE LASER | Continuous |  | 06/01/2013 | 05/01/2022 | MnROAD Mainline - Interstate 94 | 1619 | 4608996
160-D-2013 | 160 | Driving | Rigid | 11/06/2017 | Asphalt |  | 2 | RWP | Clay |  |  | 154.1 | 3K LINE LASER | Continuous |  | 06/01/2013 | 05/01/2022 | MnROAD Mainline - Interstate 94 | 1619 | 4608996
160-P-2013 | 160 | Passing | Rigid | 11/06/2017 | Asphalt |  | 1 | LWP | Clay |  |  | 109.5 | 3K LINE LASER | Continuous |  | 06/01/2013 | 05/01/2022 | MnROAD Mainline - Interstate 94 | 1619 | 760203
160-P-2013 | 160 | Passing | Rigid | 11/06/2017 | Asphalt |  | 1 | RWP | Clay |  |  | 110.1 | 3K LINE LASER | Continuous |  | 06/01/2013 | 05/01/2022 | MnROAD Mainline - Interstate 94 | 1619 | 760203
160-P-2013 | 160 | Passing | Rigid | 11/06/2017 | Asphalt |  | 2 | RWP | Clay |  |  | 110.1 | 3K LINE LASER | Continuous |  | 06/01/2013 | 05/01/2022 | MnROAD Mainline - Interstate 94 | 1619 | 760203
160-P-2013 | 160 | Passing | Rigid | 11/06/2017 | Asphalt |  | 2 | LWP | Clay |  |  | 112 | 3K LINE LASER | Continuous |  | 06/01/2013 | 05/01/2022 | MnROAD Mainline - Interstate 94 | 1619 | 760203
160-D-2013 | 160 | Driving | Rigid | 03/14/2018 | Asphalt |  | 1 | RWP | Clay |  |  | 116.5 | 3K LINE LASER | Continuous | Lasers spaced within LTTP wheel path by 0.12 ft | 06/01/2013 | 05/01/2022 | MnROAD Mainline - Interstate 94 | 1747 | 5072954
160-D-2013 | 160 | Driving | Rigid | 03/14/2018 | Asphalt |  | 1 | LWP | Clay |  |  | 116.5 | 3K LINE LASER | Continuous | Lasers spaced within LTTP wheel path by 0.12 ft | 06/01/2013 | 05/01/2022 | MnROAD Mainline - Interstate 94 | 1747 | 5072954
160-D-2013 | 160 | Driving | Rigid | 03/14/2018 | Asphalt |  | 2 | LWP | Clay |  |  | 115.2 | 3K LINE LASER | Continuous | Lasers spaced within LTTP wheel path by 0.12 ft | 06/01/2013 | 05/01/2022 | MnROAD Mainline - Interstate 94 | 1747 | 5072954
160-D-2013 | 160 | Driving | Rigid | 03/14/2018 | Asphalt |  | 2 | RWP | Clay |  |  | 115.2 | 3K LINE LASER | Continuous | Lasers spaced within LTTP wheel path by 0.12 ft | 06/01/2013 | 05/01/2022 | MnROAD Mainline - Interstate 94 | 1747 | 5072954
160-P-2013 | 160 | Passing | Rigid | 03/14/2018 | Asphalt |  | 1 | RWP | Clay |  |  | 109.5 | 3K LINE LASER | Continuous | Lasers spaced within LTTP wheel path by 0.12 ft | 06/01/2013 | 05/01/2022 | MnROAD Mainline - Interstate 94 | 1747 | 815169
160-P-2013 | 160 | Passing | Rigid | 03/14/2018 | Asphalt |  | 1 | LWP | Clay |  |  | 105.7 | 3K LINE LASER | Continuous | Lasers spaced within LTTP wheel path by 0.12 ft | 06/01/2013 | 05/01/2022 | MnROAD Mainline - Interstate 94 | 1747 | 815169
160-P-2013 | 160 | Passing | Rigid | 03/14/2018 | Asphalt |  | 2 | LWP | Clay |  |  | 106.3 | 3K LINE LASER | Continuous | Lasers spaced within LTTP wheel path by 0.12 ft | 06/01/2013 | 05/01/2022 | MnROAD Mainline - Interstate 94 | 1747 | 815169
160-P-2013 | 160 | Passing | Rigid | 03/14/2018 | Asphalt |  | 2 | RWP | Clay |  |  | 108.9 | 3K LINE LASER | Continuous | Lasers spaced within LTTP wheel path by 0.12 ft | 06/01/2013 | 05/01/2022 | MnROAD Mainline - Interstate 94 | 1747 | 815169
160-D-2013 | 160 | Driving | Rigid | 04/23/2018 | Asphalt |  | 1 | RWP | Clay |  |  | 135.6 | 3K LINE LASER | Continuous |  | 06/01/2013 | 05/01/2022 | MnROAD Mainline - Interstate 94 | 1787 | 5234047
160-D-2013 | 160 | Driving | Rigid | 04/23/2018 | Asphalt |  | 1 | LWP | Clay |  |  | 117.1 | 3K LINE LASER | Continuous |  | 06/01/2013 | 05/01/2022 | MnROAD Mainline - Interstate 94 | 1787 | 5234047
160-D-2013 | 160 | Driving | Rigid | 04/23/2018 | Asphalt |  | 2 | LWP | Clay |  |  | 115.2 | 3K LINE LASER | Continuous |  | 06/01/2013 | 05/01/2022 | MnROAD Mainline - Interstate 94 | 1787 | 5234047
160-D-2013 | 160 | Driving | Rigid | 04/23/2018 | Asphalt |  | 2 | RWP | Clay |  |  | 154.7 | 3K LINE LASER | Continuous |  | 06/01/2013 | 05/01/2022 | MnROAD Mainline - Interstate 94 | 1787 | 5234047
160-P-2013 | 160 | Passing | Rigid | 04/23/2018 | Asphalt |  | 1 | RWP | Clay |  |  | 98.7 | 3K LINE LASER | Continuous |  | 06/01/2013 | 05/01/2022 | MnROAD Mainline - Interstate 94 | 1787 | 850946
160-P-2013 | 160 | Passing | Rigid | 04/23/2018 | Asphalt |  | 1 | LWP | Clay |  |  | 108.2 | 3K LINE LASER | Continuous |  | 06/01/2013 | 05/01/2022 | MnROAD Mainline - Interstate 94 | 1787 | 850946
160-P-2013 | 160 | Passing | Rigid | 04/23/2018 | Asphalt |  | 2 | LWP | Clay |  |  | 108.2 | 3K LINE LASER | Continuous |  | 06/01/2013 | 05/01/2022 | MnROAD Mainline - Interstate 94 | 1787 | 850946
160-P-2013 | 160 | Passing | Rigid | 04/23/2018 | Asphalt |  | 2 | RWP | Clay |  |  | 99.3 | 3K LINE LASER | Continuous |  | 06/01/2013 | 05/01/2022 | MnROAD Mainline - Interstate 94 | 1787 | 850946
160-D-2013 | 160 | Driving | Rigid | 07/05/2018 | Asphalt |  | 1 | RWP | Clay |  |  | 159.1 | 3K LINE LASER | Continuous |  | 06/01/2013 | 05/01/2022 | MnROAD Mainline - Interstate 94 | 1860 | 5528273
160-D-2013 | 160 | Driving | Rigid | 07/05/2018 | Asphalt |  | 1 | LWP | Clay |  |  | 122.9 | 3K LINE LASER | Continuous |  | 06/01/2013 | 05/01/2022 | MnROAD Mainline - Interstate 94 | 1860 | 5528273
160-D-2013 | 160 | Driving | Rigid | 07/05/2018 | Asphalt |  | 2 | RWP | Clay |  |  | 166.1 | 3K LINE LASER | Continuous |  | 06/01/2013 | 05/01/2022 | MnROAD Mainline - Interstate 94 | 1860 | 5528273
160-D-2013 | 160 | Driving | Rigid | 07/05/2018 | Asphalt |  | 2 | LWP | Clay |  |  | 120.3 | 3K LINE LASER | Continuous |  | 06/01/2013 | 05/01/2022 | MnROAD Mainline - Interstate 94 | 1860 | 5528273
160-P-2013 | 160 | Passing | Rigid | 07/05/2018 | Asphalt |  | 1 | LWP | Clay |  |  | 115.2 | 3K LINE LASER | Continuous |  | 06/01/2013 | 05/01/2022 | MnROAD Mainline - Interstate 94 | 1860 | 919106
160-P-2013 | 160 | Passing | Rigid | 07/05/2018 | Asphalt |  | 1 | RWP | Clay |  |  | 105.7 | 3K LINE LASER | Continuous |  | 06/01/2013 | 05/01/2022 | MnROAD Mainline - Interstate 94 | 1860 | 919106
160-P-2013 | 160 | Passing | Rigid | 07/05/2018 | Asphalt |  | 2 | RWP | Clay |  |  | 107.6 | 3K LINE LASER | Continuous |  | 06/01/2013 | 05/01/2022 | MnROAD Mainline - Interstate 94 | 1860 | 919106
160-P-2013 | 160 | Passing | Rigid | 07/05/2018 | Asphalt |  | 2 | LWP | Clay |  |  | 115.2 | 3K LINE LASER | Continuous |  | 06/01/2013 | 05/01/2022 | MnROAD Mainline - Interstate 94 | 1860 | 919106
160-D-2013 | 160 | Driving | Rigid | 08/13/2018 | Asphalt |  | 1 | RWP | Clay |  |  | 156.6 | 3K LINE LASER | Continuous |  | 06/01/2013 | 05/01/2022 | MnROAD Mainline - Interstate 94 | 1899 | 5704450
160-D-2013 | 160 | Driving | Rigid | 08/13/2018 | Asphalt |  | 1 | LWP | Clay |  |  | 131.1 | 3K LINE LASER | Continuous |  | 06/01/2013 | 05/01/2022 | MnROAD Mainline - Interstate 94 | 1899 | 5704450
160-D-2013 | 160 | Driving | Rigid | 08/13/2018 | Asphalt |  | 2 | RWP | Clay |  |  | 150.9 | 3K LINE LASER | Continuous |  | 06/01/2013 | 05/01/2022 | MnROAD Mainline - Interstate 94 | 1899 | 5704450
160-D-2013 | 160 | Driving | Rigid | 08/13/2018 | Asphalt |  | 2 | LWP | Clay |  |  | 131.8 | 3K LINE LASER | Continuous |  | 06/01/2013 | 05/01/2022 | MnROAD Mainline - Interstate 94 | 1899 | 5704450
160-P-2013 | 160 | Passing | Rigid | 08/13/2018 | Asphalt |  | 1 | LWP | Clay |  |  | 121.6 | 3K LINE LASER | Continuous |  | 06/01/2013 | 05/01/2022 | MnROAD Mainline - Interstate 94 | 1899 | 963684
160-P-2013 | 160 | Passing | Rigid | 08/13/2018 | Asphalt |  | 1 | RWP | Clay |  |  | 114.6 | 3K LINE LASER | Continuous |  | 06/01/2013 | 05/01/2022 | MnROAD Mainline - Interstate 94 | 1899 | 963684
160-P-2013 | 160 | Passing | Rigid | 08/13/2018 | Asphalt |  | 2 | RWP | Clay |  |  | 112.7 | 3K LINE LASER | Continuous |  | 06/01/2013 | 05/01/2022 | MnROAD Mainline - Interstate 94 | 1899 | 963684
160-P-2013 | 160 | Passing | Rigid | 08/13/2018 | Asphalt |  | 2 | LWP | Clay |  |  | 121.6 | 3K LINE LASER | Continuous |  | 06/01/2013 | 05/01/2022 | MnROAD Mainline - Interstate 94 | 1899 | 963684
160-D-2013 | 160 | Driving | Rigid | 10/02/2018 | Asphalt |  | 1 | RWP | Clay |  |  | 157.2 | 3K LINE LASER | Continuous |  | 06/01/2013 | 05/01/2022 | MnROAD Mainline - Interstate 94 | 1949 | 5816943
160-D-2013 | 160 | Driving | Rigid | 10/02/2018 | Asphalt |  | 1 | LWP | Clay |  |  | 145.1 | 3K LINE LASER | Continuous |  | 06/01/2013 | 05/01/2022 | MnROAD Mainline - Interstate 94 | 1949 | 5816943
160-D-2013 | 160 | Driving | Rigid | 10/02/2018 | Asphalt |  | 2 | RWP | Clay |  |  | 160.4 | 3K LINE LASER | Continuous |  | 06/01/2013 | 05/01/2022 | MnROAD Mainline - Interstate 94 | 1949 | 5816943
160-D-2013 | 160 | Driving | Rigid | 10/02/2018 | Asphalt |  | 2 | LWP | Clay |  |  | 140.7 | 3K LINE LASER | Continuous |  | 06/01/2013 | 05/01/2022 | MnROAD Mainline - Interstate 94 | 1949 | 5816943
160-P-2013 | 160 | Passing | Rigid | 10/02/2018 | Asphalt |  | 1 | LWP | Clay |  |  | 130.5 | 3K LINE LASER | Continuous |  | 06/01/2013 | 05/01/2022 | MnROAD Mainline - Interstate 94 | 1949 | 1007327
160-P-2013 | 160 | Passing | Rigid | 10/02/2018 | Asphalt |  | 1 | RWP | Clay |  |  | 128 | 3K LINE LASER | Continuous |  | 06/01/2013 | 05/01/2022 | MnROAD Mainline - Interstate 94 | 1949 | 1007327
160-P-2013 | 160 | Passing | Rigid | 10/02/2018 | Asphalt |  | 2 | LWP | Clay |  |  | 128 | 3K LINE LASER | Continuous |  | 06/01/2013 | 05/01/2022 | MnROAD Mainline - Interstate 94 | 1949 | 1007327
160-P-2013 | 160 | Passing | Rigid | 10/02/2018 | Asphalt |  | 2 | RWP | Clay |  |  | 128.6 | 3K LINE LASER | Continuous |  | 06/01/2013 | 05/01/2022 | MnROAD Mainline - Interstate 94 | 1949 | 1007327
160-D-2013 | 160 | Driving | Rigid | 03/19/2019 | Asphalt |  | 1 | RWP | Clay |  |  | 153.4 | GOCATOR2342 | Continuous |  | 06/01/2013 | 05/01/2022 | MnROAD Mainline - Interstate 94 | 2117 | 6268056
160-D-2013 | 160 | Driving | Rigid | 03/19/2019 | Asphalt |  | 1 | LWP | Clay |  |  | 140.7 | GOCATOR2342 | Continuous |  | 06/01/2013 | 05/01/2022 | MnROAD Mainline - Interstate 94 | 2117 | 6268056
160-D-2013 | 160 | Driving | Rigid | 03/19/2019 | Asphalt |  | 2 | RWP | Clay |  |  | 150.2 | GOCATOR2342 | Continuous |  | 06/01/2013 | 05/01/2022 | MnROAD Mainline - Interstate 94 | 2117 | 6268056
160-D-2013 | 160 | Driving | Rigid | 03/19/2019 | Asphalt |  | 2 | LWP | Clay |  |  | 137.5 | GOCATOR2342 | Continuous |  | 06/01/2013 | 05/01/2022 | MnROAD Mainline - Interstate 94 | 2117 | 6268056
160-P-2013 | 160 | Passing | Rigid | 03/19/2019 | Asphalt |  | 1 | RWP | Clay |  |  | 117.8 | GOCATOR2342 | Continuous |  | 06/01/2013 | 05/01/2022 | MnROAD Mainline - Interstate 94 | 2117 | 1130400
160-P-2013 | 160 | Passing | Rigid | 03/19/2019 | Asphalt |  | 1 | LWP | Clay |  |  | 119 | GOCATOR2342 | Continuous |  | 06/01/2013 | 05/01/2022 | MnROAD Mainline - Interstate 94 | 2117 | 1130400
160-P-2013 | 160 | Passing | Rigid | 03/19/2019 | Asphalt |  | 2 | RWP | Clay |  |  | 117.8 | GOCATOR2342 | Continuous |  | 06/01/2013 | 05/01/2022 | MnROAD Mainline - Interstate 94 | 2117 | 1130400
160-P-2013 | 160 | Passing | Rigid | 03/19/2019 | Asphalt |  | 2 | LWP | Clay |  |  | 121 | GOCATOR2342 | Continuous |  | 06/01/2013 | 05/01/2022 | MnROAD Mainline - Interstate 94 | 2117 | 1130400
160-D-2013 | 160 | Driving | Rigid | 05/21/2019 | Asphalt |  | 1 | LWP | Clay |  |  | 142 | GOCATOR2342 | Continuous |  | 06/01/2013 | 05/01/2022 | MnROAD Mainline - Interstate 94 | 2180 | 6496588
160-D-2013 | 160 | Driving | Rigid | 05/21/2019 | Asphalt |  | 1 | RWP | Clay |  |  | 168.7 | GOCATOR2342 | Continuous |  | 06/01/2013 | 05/01/2022 | MnROAD Mainline - Interstate 94 | 2180 | 6496588
160-D-2013 | 160 | Driving | Rigid | 05/21/2019 | Asphalt |  | 2 | LWP | Clay |  |  | 140.7 | GOCATOR2342 | Continuous |  | 06/01/2013 | 05/01/2022 | MnROAD Mainline - Interstate 94 | 2180 | 6496588
160-D-2013 | 160 | Driving | Rigid | 05/21/2019 | Asphalt |  | 2 | RWP | Clay |  |  | 163 | GOCATOR2342 | Continuous |  | 06/01/2013 | 05/01/2022 | MnROAD Mainline - Interstate 94 | 2180 | 6496588
160-P-2013 | 160 | Passing | Rigid | 05/21/2019 | Asphalt |  | 1 | RWP | Clay |  |  | 121.6 | GOCATOR2342 | Continuous |  | 06/01/2013 | 05/01/2022 | MnROAD Mainline - Interstate 94 | 2180 | 1188539
160-P-2013 | 160 | Passing | Rigid | 05/21/2019 | Asphalt |  | 1 | LWP | Clay |  |  | 124.8 | GOCATOR2342 | Continuous |  | 06/01/2013 | 05/01/2022 | MnROAD Mainline - Interstate 94 | 2180 | 1188539
160-P-2013 | 160 | Passing | Rigid | 05/21/2019 | Asphalt |  | 2 | RWP | Clay |  |  | 121 | GOCATOR2342 | Continuous |  | 06/01/2013 | 05/01/2022 | MnROAD Mainline - Interstate 94 | 2180 | 1188539
160-P-2013 | 160 | Passing | Rigid | 05/21/2019 | Asphalt |  | 2 | LWP | Clay |  |  | 127.3 | GOCATOR2342 | Continuous |  | 06/01/2013 | 05/01/2022 | MnROAD Mainline - Interstate 94 | 2180 | 1188539
160-D-2013 | 160 | Driving | Rigid | 08/29/2019 | Asphalt |  | 1 | RWP | Clay |  |  | 179.5 | GOCATOR2342 | Continuous |  | 06/01/2013 | 05/01/2022 | MnROAD Mainline - Interstate 94 | 2280 | 6744960
160-D-2013 | 160 | Driving | Rigid | 08/29/2019 | Asphalt |  | 1 | LWP | Clay |  |  | 149 | GOCATOR2342 | Continuous |  | 06/01/2013 | 05/01/2022 | MnROAD Mainline - Interstate 94 | 2280 | 6744960
160-D-2013 | 160 | Driving | Rigid | 08/29/2019 | Asphalt |  | 2 | RWP | Clay |  |  | 161.1 | GOCATOR2342 | Continuous |  | 06/01/2013 | 05/01/2022 | MnROAD Mainline - Interstate 94 | 2280 | 6744960
160-D-2013 | 160 | Driving | Rigid | 08/29/2019 | Asphalt |  | 2 | LWP | Clay |  |  | 146.4 | GOCATOR2342 | Continuous |  | 06/01/2013 | 05/01/2022 | MnROAD Mainline - Interstate 94 | 2280 | 6744960
160-P-2013 | 160 | Passing | Rigid | 08/29/2019 | Asphalt |  | 1 | LWP | Clay |  |  | 133 | GOCATOR2342 | Continuous |  | 06/01/2013 | 05/01/2022 | MnROAD Mainline - Interstate 94 | 2280 | 1291423
160-P-2013 | 160 | Passing | Rigid | 08/29/2019 | Asphalt |  | 1 | RWP | Clay |  |  | 129.2 | GOCATOR2342 | Continuous |  | 06/01/2013 | 05/01/2022 | MnROAD Mainline - Interstate 94 | 2280 | 1291423
160-P-2013 | 160 | Passing | Rigid | 08/29/2019 | Asphalt |  | 2 | RWP | Clay |  |  | 128.6 | GOCATOR2342 | Continuous |  | 06/01/2013 | 05/01/2022 | MnROAD Mainline - Interstate 94 | 2280 | 1291423
160-P-2013 | 160 | Passing | Rigid | 08/29/2019 | Asphalt |  | 2 | LWP | Clay |  |  | 131.1 | GOCATOR2342 | Continuous |  | 06/01/2013 | 05/01/2022 | MnROAD Mainline - Interstate 94 | 2280 | 1291423
160-D-2013 | 160 | Driving | Rigid | 10/24/2019 | Asphalt |  | 1 | RWP | Clay |  |  | 178.9 | GOCATOR2342 | Continuous |  | 06/01/2013 | 05/01/2022 | MnROAD Mainline - Interstate 94 | 2336 | 6919060
160-D-2013 | 160 | Driving | Rigid | 10/24/2019 | Asphalt |  | 1 | LWP | Clay |  |  | 146.4 | GOCATOR2342 | Continuous |  | 06/01/2013 | 05/01/2022 | MnROAD Mainline - Interstate 94 | 2336 | 6919060
160-D-2013 | 160 | Driving | Rigid | 10/24/2019 | Asphalt |  | 2 | RWP | Clay |  |  | 163.6 | GOCATOR2342 | Continuous |  | 06/01/2013 | 05/01/2022 | MnROAD Mainline - Interstate 94 | 2336 | 6919060
160-D-2013 | 160 | Driving | Rigid | 10/24/2019 | Asphalt |  | 2 | LWP | Clay |  |  | 149 | GOCATOR2342 | Continuous |  | 06/01/2013 | 05/01/2022 | MnROAD Mainline - Interstate 94 | 2336 | 6919060
160-P-2013 | 160 | Passing | Rigid | 10/24/2019 | Asphalt |  | 1 | RWP | Clay |  |  | 127.3 | GOCATOR2342 | Continuous |  | 06/01/2013 | 05/01/2022 | MnROAD Mainline - Interstate 94 | 2336 | 1360875
160-P-2013 | 160 | Passing | Rigid | 10/24/2019 | Asphalt |  | 1 | LWP | Clay |  |  | 131.8 | GOCATOR2342 | Continuous |  | 06/01/2013 | 05/01/2022 | MnROAD Mainline - Interstate 94 | 2336 | 1360875
160-P-2013 | 160 | Passing | Rigid | 10/24/2019 | Asphalt |  | 2 | RWP | Clay |  |  | 126.7 | GOCATOR2342 | Continuous |  | 06/01/2013 | 05/01/2022 | MnROAD Mainline - Interstate 94 | 2336 | 1360875
160-P-2013 | 160 | Passing | Rigid | 10/24/2019 | Asphalt |  | 2 | LWP | Clay |  |  | 129.2 | GOCATOR2342 | Continuous |  | 06/01/2013 | 05/01/2022 | MnROAD Mainline - Interstate 94 | 2336 | 1360875
160-D-2013 | 160 | Driving | Rigid | 03/09/2020 | Asphalt |  | 1 | LWP | Clay |  |  | 154.7 | GOCATOR2342 | Continuous |  | 06/01/2013 | 05/01/2022 | MnROAD Mainline - Interstate 94 | 2473 | 7398124
160-D-2013 | 160 | Driving | Rigid | 03/09/2020 | Asphalt |  | 1 | RWP | Clay |  |  | 172.5 | GOCATOR2342 | Continuous |  | 06/01/2013 | 05/01/2022 | MnROAD Mainline - Interstate 94 | 2473 | 7398124
160-D-2013 | 160 | Driving | Rigid | 03/09/2020 | Asphalt |  | 2 | LWP | Clay |  |  | 153.4 | GOCATOR2342 | Continuous |  | 06/01/2013 | 05/01/2022 | MnROAD Mainline - Interstate 94 | 2473 | 7398124
160-D-2013 | 160 | Driving | Rigid | 03/09/2020 | Asphalt |  | 2 | RWP | Clay |  |  | 170 | GOCATOR2342 | Continuous |  | 06/01/2013 | 05/01/2022 | MnROAD Mainline - Interstate 94 | 2473 | 7398124
160-P-2013 | 160 | Passing | Rigid | 03/09/2020 | Asphalt |  | 1 | LWP | Clay |  |  | 137.5 | GOCATOR2342 | Continuous |  | 06/01/2013 | 05/01/2022 | MnROAD Mainline - Interstate 94 | 2473 | 1491988
160-P-2013 | 160 | Passing | Rigid | 03/09/2020 | Asphalt |  | 1 | RWP | Clay |  |  | 137.5 | GOCATOR2342 | Continuous |  | 06/01/2013 | 05/01/2022 | MnROAD Mainline - Interstate 94 | 2473 | 1491988
160-D-2013 | 160 | Driving | Rigid | 08/05/2020 | Asphalt |  | 1 | RWP | Clay |  |  | 193.5 | GOCATOR2342 | Continuous |  | 06/01/2013 | 05/01/2022 | MnROAD Mainline - Interstate 94 | 2622 | 7815318
160-D-2013 | 160 | Driving | Rigid | 08/05/2020 | Asphalt |  | 1 | LWP | Clay |  |  | 173.8 | GOCATOR2342 | Continuous |  | 06/01/2013 | 05/01/2022 | MnROAD Mainline - Interstate 94 | 2622 | 7815318
160-D-2013 | 160 | Driving | Rigid | 08/05/2020 | Asphalt |  | 2 | LWP | Clay |  |  | 170 | GOCATOR2342 | Continuous |  | 06/01/2013 | 05/01/2022 | MnROAD Mainline - Interstate 94 | 2622 | 7815318
160-D-2013 | 160 | Driving | Rigid | 08/05/2020 | Asphalt |  | 2 | RWP | Clay |  |  | 198.6 | GOCATOR2342 | Continuous |  | 06/01/2013 | 05/01/2022 | MnROAD Mainline - Interstate 94 | 2622 | 7815318
160-P-2013 | 160 | Passing | Rigid | 08/05/2020 | Asphalt |  | 1 | RWP | Clay |  |  | 150.9 | GOCATOR2342 | Continuous |  | 06/01/2013 | 05/01/2022 | MnROAD Mainline - Interstate 94 | 2622 | 1631580
160-P-2013 | 160 | Passing | Rigid | 08/05/2020 | Asphalt |  | 1 | LWP | Clay |  |  | 150.9 | GOCATOR2342 | Continuous |  | 06/01/2013 | 05/01/2022 | MnROAD Mainline - Interstate 94 | 2622 | 1631580
160-P-2013 | 160 | Passing | Rigid | 08/05/2020 | Asphalt |  | 2 | RWP | Clay |  |  | 150.9 | GOCATOR2342 | Continuous |  | 06/01/2013 | 05/01/2022 | MnROAD Mainline - Interstate 94 | 2622 | 1631580
160-P-2013 | 160 | Passing | Rigid | 08/05/2020 | Asphalt |  | 2 | LWP | Clay |  |  | 149.6 | GOCATOR2342 | Continuous |  | 06/01/2013 | 05/01/2022 | MnROAD Mainline - Interstate 94 | 2622 | 1631580
160-D-2013 | 160 | Driving | Rigid | 03/18/2021 | Asphalt |  | 1 | RWP | Clay |  |  | 198 | GOCATOR2342 | Continuous |  | 06/01/2013 | 05/01/2022 | MnROAD Mainline - Interstate 94 | 2847 | 8483177
160-D-2013 | 160 | Driving | Rigid | 03/18/2021 | Asphalt |  | 1 | LWP | Clay |  |  | 177 | GOCATOR2342 | Continuous |  | 06/01/2013 | 05/01/2022 | MnROAD Mainline - Interstate 94 | 2847 | 8483177
160-D-2013 | 160 | Driving | Rigid | 03/18/2021 | Asphalt |  | 2 | RWP | Clay |  |  | 191.6 | GOCATOR2342 | Continuous |  | 06/01/2013 | 05/01/2022 | MnROAD Mainline - Interstate 94 | 2847 | 8483177
160-D-2013 | 160 | Driving | Rigid | 03/18/2021 | Asphalt |  | 2 | LWP | Clay |  |  | 174.4 | GOCATOR2342 | Continuous |  | 06/01/2013 | 05/01/2022 | MnROAD Mainline - Interstate 94 | 2847 | 8483177
160-P-2013 | 160 | Passing | Rigid | 03/18/2021 | Asphalt |  | 1 | LWP | Clay |  |  | 142.6 | GOCATOR2342 | Continuous |  | 06/01/2013 | 05/01/2022 | MnROAD Mainline - Interstate 94 | 2847 | 1844920
160-P-2013 | 160 | Passing | Rigid | 03/18/2021 | Asphalt |  | 1 | RWP | Clay |  |  | 140.7 | GOCATOR2342 | Continuous |  | 06/01/2013 | 05/01/2022 | MnROAD Mainline - Interstate 94 | 2847 | 1844920
160-P-2013 | 160 | Passing | Rigid | 03/18/2021 | Asphalt |  | 2 | RWP | Clay |  |  | 139.4 | GOCATOR2342 | Continuous |  | 06/01/2013 | 05/01/2022 | MnROAD Mainline - Interstate 94 | 2847 | 1844920
160-P-2013 | 160 | Passing | Rigid | 03/18/2021 | Asphalt |  | 2 | LWP | Clay |  |  | 142.6 | GOCATOR2342 | Continuous |  | 06/01/2013 | 05/01/2022 | MnROAD Mainline - Interstate 94 | 2847 | 1844920
160-D-2013 | 160 | Driving | Rigid | 05/12/2021 | Asphalt |  | 1 | LWP | Clay |  |  | 175.1 | GOCATOR2342 | Continuous |  | 06/01/2013 | 05/01/2022 | MnROAD Mainline - Interstate 94 | 2902 | 8483177
160-D-2013 | 160 | Driving | Rigid | 05/12/2021 | Asphalt |  | 1 | RWP | Clay |  |  | 194.8 | GOCATOR2342 | Continuous |  | 06/01/2013 | 05/01/2022 | MnROAD Mainline - Interstate 94 | 2902 | 8483177
160-D-2013 | 160 | Driving | Rigid | 05/12/2021 | Asphalt |  | 2 | RWP | Clay |  |  | 195.4 | GOCATOR2342 | Continuous |  | 06/01/2013 | 05/01/2022 | MnROAD Mainline - Interstate 94 | 2902 | 8483177
160-D-2013 | 160 | Driving | Rigid | 05/12/2021 | Asphalt |  | 2 | LWP | Clay |  |  | 175.1 | GOCATOR2342 | Continuous |  | 06/01/2013 | 05/01/2022 | MnROAD Mainline - Interstate 94 | 2902 | 8483177
160-P-2013 | 160 | Passing | Rigid | 05/12/2021 | Asphalt |  | 1 | RWP | Clay |  |  | 142.6 | GOCATOR2342 | Continuous |  | 06/01/2013 | 05/01/2022 | MnROAD Mainline - Interstate 94 | 2902 | 1844920
160-P-2013 | 160 | Passing | Rigid | 05/12/2021 | Asphalt |  | 1 | LWP | Clay |  |  | 148.3 | GOCATOR2342 | Continuous |  | 06/01/2013 | 05/01/2022 | MnROAD Mainline - Interstate 94 | 2902 | 1844920
160-P-2013 | 160 | Passing | Rigid | 05/12/2021 | Asphalt |  | 2 | RWP | Clay |  |  | 142.6 | GOCATOR2342 | Continuous |  | 06/01/2013 | 05/01/2022 | MnROAD Mainline - Interstate 94 | 2902 | 1844920
160-P-2013 | 160 | Passing | Rigid | 05/12/2021 | Asphalt |  | 2 | LWP | Clay |  |  | 145.8 | GOCATOR2342 | Continuous |  | 06/01/2013 | 05/01/2022 | MnROAD Mainline - Interstate 94 | 2902 | 1844920
160-D-2013 | 160 | Driving | Rigid | 08/16/2021 | Asphalt |  | 1 | RWP | Clay |  |  | 212.6 | GOCATOR2342 | Continuous |  | 06/01/2013 | 05/01/2022 | MnROAD Mainline - Interstate 94 | 2998 | 8721968
160-D-2013 | 160 | Driving | Rigid | 08/16/2021 | Asphalt |  | 1 | LWP | Clay |  |  | 191.6 | GOCATOR2342 | Continuous |  | 06/01/2013 | 05/01/2022 | MnROAD Mainline - Interstate 94 | 2998 | 8721968
160-D-2013 | 160 | Driving | Rigid | 08/16/2021 | Asphalt |  | 2 | RWP | Clay |  |  | 206.9 | GOCATOR2342 | Continuous |  | 06/01/2013 | 05/01/2022 | MnROAD Mainline - Interstate 94 | 2998 | 8721968
160-D-2013 | 160 | Driving | Rigid | 08/16/2021 | Asphalt |  | 2 | LWP | Clay |  |  | 184 | GOCATOR2342 | Continuous |  | 06/01/2013 | 05/01/2022 | MnROAD Mainline - Interstate 94 | 2998 | 8721968
160-P-2013 | 160 | Passing | Rigid | 08/16/2021 | Asphalt |  | 1 | LWP | Clay |  |  | 152.8 | GOCATOR2342 | Continuous |  | 06/01/2013 | 05/01/2022 | MnROAD Mainline - Interstate 94 | 2998 | 1927741
160-P-2013 | 160 | Passing | Rigid | 08/16/2021 | Asphalt |  | 1 | RWP | Clay |  |  | 149.6 | GOCATOR2342 | Continuous |  | 06/01/2013 | 05/01/2022 | MnROAD Mainline - Interstate 94 | 2998 | 1927741
160-P-2013 | 160 | Passing | Rigid | 08/16/2021 | Asphalt |  | 2 | RWP | Clay |  |  | 149 | GOCATOR2342 | Continuous |  | 06/01/2013 | 05/01/2022 | MnROAD Mainline - Interstate 94 | 2998 | 1927741
160-P-2013 | 160 | Passing | Rigid | 08/16/2021 | Asphalt |  | 2 | LWP | Clay |  |  | 154.7 | GOCATOR2342 | Continuous |  | 06/01/2013 | 05/01/2022 | MnROAD Mainline - Interstate 94 | 2998 | 1927741
160-D-2013 | 160 | Driving | Rigid | 11/11/2021 | Asphalt |  | 1 | RWP | Clay |  |  | 205 | GOCATOR2342 | Continuous |  | 06/01/2013 | 05/01/2022 | MnROAD Mainline - Interstate 94 | 3085 | 8962646
160-D-2013 | 160 | Driving | Rigid | 11/11/2021 | Asphalt |  | 1 | LWP | Clay |  |  | 177 | GOCATOR2342 | Continuous |  | 06/01/2013 | 05/01/2022 | MnROAD Mainline - Interstate 94 | 3085 | 8962646
160-D-2013 | 160 | Driving | Rigid | 11/11/2021 | Asphalt |  | 2 | RWP | Clay |  |  | 196.1 | GOCATOR2342 | Continuous |  | 06/01/2013 | 05/01/2022 | MnROAD Mainline - Interstate 94 | 3085 | 8962646
160-D-2013 | 160 | Driving | Rigid | 11/11/2021 | Asphalt |  | 2 | LWP | Clay |  |  | 179.5 | GOCATOR2342 | Continuous |  | 06/01/2013 | 05/01/2022 | MnROAD Mainline - Interstate 94 | 3085 | 8962646
160-P-2013 | 160 | Passing | Rigid | 11/11/2021 | Asphalt |  | 1 | RWP | Clay |  |  | 149 | GOCATOR2342 | Continuous |  | 06/01/2013 | 05/01/2022 | MnROAD Mainline - Interstate 94 | 3085 | 2013192
160-P-2013 | 160 | Passing | Rigid | 11/11/2021 | Asphalt |  | 1 | LWP | Clay |  |  | 152.1 | GOCATOR2342 | Continuous |  | 06/01/2013 | 05/01/2022 | MnROAD Mainline - Interstate 94 | 3085 | 2013192
160-P-2013 | 160 | Passing | Rigid | 11/11/2021 | Asphalt |  | 2 | RWP | Clay |  |  | 147 | GOCATOR2342 | Continuous |  | 06/01/2013 | 05/01/2022 | MnROAD Mainline - Interstate 94 | 3085 | 2013192
160-P-2013 | 160 | Passing | Rigid | 11/11/2021 | Asphalt |  | 2 | LWP | Clay |  |  | 150.2 | GOCATOR2342 | Continuous |  | 06/01/2013 | 05/01/2022 | MnROAD Mainline - Interstate 94 | 3085 | 2013192
160-D-2022 | 160 | Driving | Rigid | 10/11/2022 | Asphalt |  | 1 | LWP | Clay |  |  | 51.6 | GOCATOR2342 | Continuous |  | 07/01/2022 |  | MnROAD Mainline - Interstate 94 | 102
160-D-2022 | 160 | Driving | Rigid | 10/11/2022 | Asphalt |  | 1 | RWP | Clay |  |  | 59.2 | GOCATOR2342 | Continuous |  | 07/01/2022 |  | MnROAD Mainline - Interstate 94 | 102
160-D-2022 | 160 | Driving | Rigid | 10/11/2022 | Asphalt |  | 2 | RWP | Clay |  |  | 61.1 | GOCATOR2342 | Continuous |  | 07/01/2022 |  | MnROAD Mainline - Interstate 94 | 102
160-D-2022 | 160 | Driving | Rigid | 10/11/2022 | Asphalt |  | 2 | LWP | Clay |  |  | 50.9 | GOCATOR2342 | Continuous |  | 07/01/2022 |  | MnROAD Mainline - Interstate 94 | 102
160-D-2022 | 160 | Driving | Rigid | 10/11/2022 | Asphalt |  | 3 | LWP | Clay |  |  | 50.9 | GOCATOR2342 | Continuous |  | 07/01/2022 |  | MnROAD Mainline - Interstate 94 | 102
160-D-2022 | 160 | Driving | Rigid | 10/11/2022 | Asphalt |  | 3 | RWP | Clay |  |  | 62.4 | GOCATOR2342 | Continuous |  | 07/01/2022 |  | MnROAD Mainline - Interstate 94 | 102
160-P-2022 | 160 | Passing | Rigid | 10/11/2022 | Asphalt |  | 1 | RWP | Clay |  |  | 48.4 | GOCATOR2342 | Continuous |  | 07/01/2022 |  | MnROAD Mainline - Interstate 94 | 102
160-P-2022 | 160 | Passing | Rigid | 10/11/2022 | Asphalt |  | 1 | LWP | Clay |  |  | 47.7 | GOCATOR2342 | Continuous |  | 07/01/2022 |  | MnROAD Mainline - Interstate 94 | 102
160-P-2022 | 160 | Passing | Rigid | 10/11/2022 | Asphalt |  | 2 | LWP | Clay |  |  | 48.4 | GOCATOR2342 | Continuous |  | 07/01/2022 |  | MnROAD Mainline - Interstate 94 | 102
160-P-2022 | 160 | Passing | Rigid | 10/11/2022 | Asphalt |  | 2 | RWP | Clay |  |  | 47.7 | GOCATOR2342 | Continuous |  | 07/01/2022 |  | MnROAD Mainline - Interstate 94 | 102
160-P-2022 | 160 | Passing | Rigid | 10/11/2022 | Asphalt |  | 3 | LWP | Clay |  |  | 47.7 | GOCATOR2342 | Continuous |  | 07/01/2022 |  | MnROAD Mainline - Interstate 94 | 102
160-P-2022 | 160 | Passing | Rigid | 10/11/2022 | Asphalt |  | 3 | RWP | Clay |  |  | 49 | GOCATOR2342 | Continuous |  | 07/01/2022 |  | MnROAD Mainline - Interstate 94 | 102
160-D-2022 | 160 | Driving | Rigid | 03/27/2023 | Asphalt |  | 1 | RWP | Clay |  |  | 123.5 | GOCATOR2342 | Continuous |  | 07/01/2022 |  | MnROAD Mainline - Interstate 94 | 269 | 311031
160-D-2022 | 160 | Driving | Rigid | 03/27/2023 | Asphalt |  | 1 | LWP | Clay |  |  | 121 | GOCATOR2342 | Continuous |  | 07/01/2022 |  | MnROAD Mainline - Interstate 94 | 269 | 311031
160-D-2022 | 160 | Driving | Rigid | 03/27/2023 | Asphalt |  | 2 | RWP | Clay |  |  | 120.3 | GOCATOR2342 | Continuous |  | 07/01/2022 |  | MnROAD Mainline - Interstate 94 | 269 | 311031
160-D-2022 | 160 | Driving | Rigid | 03/27/2023 | Asphalt |  | 2 | LWP | Clay |  |  | 118.4 | GOCATOR2342 | Continuous |  | 07/01/2022 |  | MnROAD Mainline - Interstate 94 | 269 | 311031
160-P-2022 | 160 | Passing | Rigid | 03/27/2023 | Asphalt |  | 1 | RWP | Clay |  |  | 98.7 | GOCATOR2342 | Continuous |  | 07/01/2022 |  | MnROAD Mainline - Interstate 94 | 269 | 100776
160-P-2022 | 160 | Passing | Rigid | 03/27/2023 | Asphalt |  | 1 | LWP | Clay |  |  | 91 | GOCATOR2342 | Continuous |  | 07/01/2022 |  | MnROAD Mainline - Interstate 94 | 269 | 100776
160-P-2022 | 160 | Passing | Rigid | 03/27/2023 | Asphalt |  | 2 | LWP | Clay |  |  | 92.3 | GOCATOR2342 | Continuous |  | 07/01/2022 |  | MnROAD Mainline - Interstate 94 | 269 | 100776
160-P-2022 | 160 | Passing | Rigid | 03/27/2023 | Asphalt |  | 2 | RWP | Clay |  |  | 99.3 | GOCATOR2342 | Continuous |  | 07/01/2022 |  | MnROAD Mainline - Interstate 94 | 269 | 100776
160-D-2022 | 160 | Driving | Rigid | 05/10/2023 | Asphalt |  | 1 | RWP | Clay |  |  | 105 | GOCATOR2342 | Continuous |  | 07/01/2022 |  | MnROAD Mainline - Interstate 94 | 313 | 311031
160-D-2022 | 160 | Driving | Rigid | 05/10/2023 | Asphalt |  | 1 | LWP | Clay |  |  | 96.1 | GOCATOR2342 | Continuous |  | 07/01/2022 |  | MnROAD Mainline - Interstate 94 | 313 | 311031
160-D-2022 | 160 | Driving | Rigid | 05/10/2023 | Asphalt |  | 2 | LWP | Clay |  |  | 96.1 | GOCATOR2342 | Continuous |  | 07/01/2022 |  | MnROAD Mainline - Interstate 94 | 313 | 311031
160-D-2022 | 160 | Driving | Rigid | 05/10/2023 | Asphalt |  | 2 | RWP | Clay |  |  | 107.6 | GOCATOR2342 | Continuous |  | 07/01/2022 |  | MnROAD Mainline - Interstate 94 | 313 | 311031
160-P-2022 | 160 | Passing | Rigid | 05/10/2023 | Asphalt |  | 1 | RWP | Clay |  |  | 70.7 | GOCATOR2342 | Continuous |  | 07/01/2022 |  | MnROAD Mainline - Interstate 94 | 313 | 100776
160-P-2022 | 160 | Passing | Rigid | 05/10/2023 | Asphalt |  | 1 | LWP | Clay |  |  | 74.5 | GOCATOR2342 | Continuous |  | 07/01/2022 |  | MnROAD Mainline - Interstate 94 | 313 | 100776
160-P-2022 | 160 | Passing | Rigid | 05/10/2023 | Asphalt |  | 2 | LWP | Clay |  |  | 73.8 | GOCATOR2342 | Continuous |  | 07/01/2022 |  | MnROAD Mainline - Interstate 94 | 313 | 100776
160-P-2022 | 160 | Passing | Rigid | 05/10/2023 | Asphalt |  | 2 | RWP | Clay |  |  | 72.6 | GOCATOR2342 | Continuous |  | 07/01/2022 |  | MnROAD Mainline - Interstate 94 | 313 | 100776
160-D-2022 | 160 | Driving | Rigid | 07/18/2023 | Asphalt |  | 1 | RWP | Clay |  |  | 117.8 | GOCATOR2342 | Continuous |  | 07/01/2022 |  | MnROAD Mainline - Interstate 94 | 382 | 311031
160-D-2022 | 160 | Driving | Rigid | 07/18/2023 | Asphalt |  | 1 | LWP | Clay |  |  | 100.6 | GOCATOR2342 | Continuous |  | 07/01/2022 |  | MnROAD Mainline - Interstate 94 | 382 | 311031
160-D-2022 | 160 | Driving | Rigid | 07/18/2023 | Asphalt |  | 2 | LWP | Clay |  |  | 102.5 | GOCATOR2342 | Continuous |  | 07/01/2022 |  | MnROAD Mainline - Interstate 94 | 382 | 311031
160-D-2022 | 160 | Driving | Rigid | 07/18/2023 | Asphalt |  | 2 | RWP | Clay |  |  | 119.7 | GOCATOR2342 | Continuous |  | 07/01/2022 |  | MnROAD Mainline - Interstate 94 | 382 | 311031
160-P-2022 | 160 | Passing | Rigid | 07/18/2023 | Asphalt |  | 1 | LWP | Clay |  |  | 75.8 | GOCATOR2342 | Continuous |  | 07/01/2022 |  | MnROAD Mainline - Interstate 94 | 382 | 100776
160-P-2022 | 160 | Passing | Rigid | 07/18/2023 | Asphalt |  | 1 | RWP | Clay |  |  | 71.9 | GOCATOR2342 | Continuous |  | 07/01/2022 |  | MnROAD Mainline - Interstate 94 | 382 | 100776
160-P-2022 | 160 | Passing | Rigid | 07/18/2023 | Asphalt |  | 2 | RWP | Clay |  |  | 74.5 | GOCATOR2342 | Continuous |  | 07/01/2022 |  | MnROAD Mainline - Interstate 94 | 382 | 100776
160-P-2022 | 160 | Passing | Rigid | 07/18/2023 | Asphalt |  | 2 | LWP | Clay |  |  | 79.6 | GOCATOR2342 | Continuous |  | 07/01/2022 |  | MnROAD Mainline - Interstate 94 | 382 | 100776
162-D-2013 | 162 | Driving | Rigid | 10/09/2013 | Asphalt |  | 5 | RWP | Clay | 85.3 | 88.5 |  | 3-POINT LASER AND 1K LINE LASER | Continuous |  | 06/01/2013 | 05/01/2022 | MnROAD Mainline - Interstate 94 | 130 | 256704
162-D-2013 | 162 | Driving | Rigid | 10/09/2013 | Asphalt |  | 5 | RWP | Clay | 94.9 | 99.9 |  | 3-POINT LASER AND 1K LINE LASER | Continuous |  | 06/01/2013 | 05/01/2022 | MnROAD Mainline - Interstate 94 | 130 | 256704
162-D-2013 | 162 | Driving | Rigid | 10/09/2013 | Asphalt |  | 8 | LWP | Clay | 98 | 98.7 |  | 3-POINT LASER AND 1K LINE LASER | Continuous |  | 06/01/2013 | 05/01/2022 | MnROAD Mainline - Interstate 94 | 130 | 256704
162-D-2013 | 162 | Driving | Rigid | 10/09/2013 | Asphalt |  | 8 | LWP | Clay | 78.3 | 77 |  | 3-POINT LASER AND 1K LINE LASER | Continuous |  | 06/01/2013 | 05/01/2022 | MnROAD Mainline - Interstate 94 | 130 | 256704
162-P-2013 | 162 | Passing | Rigid | 10/09/2013 | Asphalt |  | 6 | RWP | Clay | 95.5 | 101.2 |  | 3-POINT LASER AND 1K LINE LASER | Continuous |  | 06/01/2013 | 05/01/2022 | MnROAD Mainline - Interstate 94 | 130 | 85516
162-P-2013 | 162 | Passing | Rigid | 10/09/2013 | Asphalt |  | 6 | RWP | Clay | 64.3 | 68.8 |  | 3-POINT LASER AND 1K LINE LASER | Continuous |  | 06/01/2013 | 05/01/2022 | MnROAD Mainline - Interstate 94 | 130 | 85516
162-P-2013 | 162 | Passing | Rigid | 10/09/2013 | Asphalt |  | 7 | LWP | Clay | 63.7 | 63 |  | 3-POINT LASER AND 1K LINE LASER | Continuous |  | 06/01/2013 | 05/01/2022 | MnROAD Mainline - Interstate 94 | 130 | 85516
162-P-2013 | 162 | Passing | Rigid | 10/09/2013 | Asphalt |  | 7 | LWP | Clay | 95.5 | 89.8 |  | 3-POINT LASER AND 1K LINE LASER | Continuous |  | 06/01/2013 | 05/01/2022 | MnROAD Mainline - Interstate 94 | 130 | 85516
162-D-2013 | 162 | Driving | Rigid | 08/05/2014 | Asphalt |  | 1 | LWP | Clay | 99.3 | 100.6 |  | 3-POINT LASER AND 1K LINE LASER | Continuous |  | 06/01/2013 | 05/01/2022 | MnROAD Mainline - Interstate 94 | 430 | 1133321
162-D-2013 | 162 | Driving | Rigid | 08/05/2014 | Asphalt |  | 1 | RWP | Clay | 105.7 | 106.9 |  | 3-POINT LASER AND 1K LINE LASER | Continuous |  | 06/01/2013 | 05/01/2022 | MnROAD Mainline - Interstate 94 | 430 | 1133321
162-D-2013 | 162 | Driving | Rigid | 08/05/2014 | Asphalt |  | 2 | RWP | Clay | 104.4 | 107.6 |  | 3-POINT LASER AND 1K LINE LASER | Continuous |  | 06/01/2013 | 05/01/2022 | MnROAD Mainline - Interstate 94 | 430 | 1133321
162-D-2013 | 162 | Driving | Rigid | 08/05/2014 | Asphalt |  | 2 | LWP | Clay | 156.6 | 154.1 |  | 3-POINT LASER AND 1K LINE LASER | Continuous |  | 06/01/2013 | 05/01/2022 | MnROAD Mainline - Interstate 94 | 430 | 1133321
162-P-2013 | 162 | Passing | Rigid | 08/05/2014 | Asphalt |  | 1 | LWP | Clay | 88.5 | 89.1 |  | 3-POINT LASER AND 1K LINE LASER | Continuous |  | 06/01/2013 | 05/01/2022 | MnROAD Mainline - Interstate 94 | 430 | 308995
162-P-2013 | 162 | Passing | Rigid | 08/05/2014 | Asphalt |  | 1 | RWP | Clay | 94.2 | 93.6 |  | 3-POINT LASER AND 1K LINE LASER | Continuous |  | 06/01/2013 | 05/01/2022 | MnROAD Mainline - Interstate 94 | 430 | 308995
162-P-2013 | 162 | Passing | Rigid | 08/05/2014 | Asphalt |  | 2 | LWP | Clay | 88.5 | 89.1 |  | 3-POINT LASER AND 1K LINE LASER | Continuous |  | 06/01/2013 | 05/01/2022 | MnROAD Mainline - Interstate 94 | 430 | 308995
162-P-2013 | 162 | Passing | Rigid | 08/05/2014 | Asphalt |  | 2 | RWP | Clay | 96.8 | 96.1 |  | 3-POINT LASER AND 1K LINE LASER | Continuous |  | 06/01/2013 | 05/01/2022 | MnROAD Mainline - Interstate 94 | 430 | 308995
162-D-2013 | 162 | Driving | Rigid | 10/21/2014 | Asphalt |  | 1 | LWP | Clay | 98.7 | 101.2 |  | 3-POINT LASER AND 1K LINE LASER | Continuous |  | 06/01/2013 | 05/01/2022 | MnROAD Mainline - Interstate 94 | 507 | 1411712
162-D-2013 | 162 | Driving | Rigid | 10/21/2014 | Asphalt |  | 1 | RWP | Clay | 113.3 | 108.9 |  | 3-POINT LASER AND 1K LINE LASER | Continuous |  | 06/01/2013 | 05/01/2022 | MnROAD Mainline - Interstate 94 | 507 | 1411712
162-D-2013 | 162 | Driving | Rigid | 10/21/2014 | Asphalt |  | 2 | RWP | Clay | 115.9 | 114.6 |  | 3-POINT LASER AND 1K LINE LASER | Continuous |  | 06/01/2013 | 05/01/2022 | MnROAD Mainline - Interstate 94 | 507 | 1411712
162-D-2013 | 162 | Driving | Rigid | 10/21/2014 | Asphalt |  | 2 | LWP | Clay | 97.4 | 99.9 |  | 3-POINT LASER AND 1K LINE LASER | Continuous |  | 06/01/2013 | 05/01/2022 | MnROAD Mainline - Interstate 94 | 507 | 1411712
162-P-2013 | 162 | Passing | Rigid | 10/21/2014 | Asphalt |  | 1 | LWP | Clay | 90.4 | 89.8 |  | 3-POINT LASER AND 1K LINE LASER | Continuous |  | 06/01/2013 | 05/01/2022 | MnROAD Mainline - Interstate 94 | 507 | 359234
162-P-2013 | 162 | Passing | Rigid | 10/21/2014 | Asphalt |  | 1 | RWP | Clay | 73.8 | 70.7 |  | 3-POINT LASER AND 1K LINE LASER | Continuous |  | 06/01/2013 | 05/01/2022 | MnROAD Mainline - Interstate 94 | 507 | 359234
162-P-2013 | 162 | Passing | Rigid | 10/21/2014 | Asphalt |  | 2 | RWP | Clay | 97.4 | 96.8 |  | 3-POINT LASER AND 1K LINE LASER | Continuous |  | 06/01/2013 | 05/01/2022 | MnROAD Mainline - Interstate 94 | 507 | 359234
162-P-2013 | 162 | Passing | Rigid | 10/21/2014 | Asphalt |  | 2 | LWP | Clay | 89.1 | 91 |  | 3-POINT LASER AND 1K LINE LASER | Continuous |  | 06/01/2013 | 05/01/2022 | MnROAD Mainline - Interstate 94 | 507 | 359234
162-D-2013 | 162 | Driving | Rigid | 03/16/2015 | Asphalt |  | 1 | RWP | Clay | 118.4 | 118.4 |  | 3-POINT LASER AND 1K LINE LASER | Continuous |  | 06/01/2013 | 05/01/2022 | MnROAD Mainline - Interstate 94 | 653 | 1983706
162-D-2013 | 162 | Driving | Rigid | 03/16/2015 | Asphalt |  | 1 | LWP | Clay | 97.4 | 99.3 |  | 3-POINT LASER AND 1K LINE LASER | Continuous |  | 06/01/2013 | 05/01/2022 | MnROAD Mainline - Interstate 94 | 653 | 1983706
162-D-2013 | 162 | Driving | Rigid | 03/16/2015 | Asphalt |  | 2 | LWP | Clay | 99.3 | 99.9 |  | 3-POINT LASER AND 1K LINE LASER | Continuous |  | 06/01/2013 | 05/01/2022 | MnROAD Mainline - Interstate 94 | 653 | 1983706
162-D-2013 | 162 | Driving | Rigid | 03/16/2015 | Asphalt |  | 2 | RWP | Clay | 121 | 118.4 |  | 3-POINT LASER AND 1K LINE LASER | Continuous |  | 06/01/2013 | 05/01/2022 | MnROAD Mainline - Interstate 94 | 653 | 1983706
162-P-2013 | 162 | Passing | Rigid | 03/16/2015 | Asphalt |  | 1 | LWP | Clay | 94.9 | 98 |  | 3-POINT LASER AND 1K LINE LASER | Continuous |  | 06/01/2013 | 05/01/2022 | MnROAD Mainline - Interstate 94 | 653 | 377900
162-P-2013 | 162 | Passing | Rigid | 03/16/2015 | Asphalt |  | 1 | RWP | Clay | 96.1 | 97.4 |  | 3-POINT LASER AND 1K LINE LASER | Continuous |  | 06/01/2013 | 05/01/2022 | MnROAD Mainline - Interstate 94 | 653 | 377900
162-P-2013 | 162 | Passing | Rigid | 03/16/2015 | Asphalt |  | 2 | LWP | Clay | 96.1 | 96.8 |  | 3-POINT LASER AND 1K LINE LASER | Continuous |  | 06/01/2013 | 05/01/2022 | MnROAD Mainline - Interstate 94 | 653 | 377900
162-P-2013 | 162 | Passing | Rigid | 03/16/2015 | Asphalt |  | 2 | RWP | Clay | 96.8 | 96.8 |  | 3-POINT LASER AND 1K LINE LASER | Continuous |  | 06/01/2013 | 05/01/2022 | MnROAD Mainline - Interstate 94 | 653 | 377900
162-D-2013 | 162 | Driving | Rigid | 05/12/2015 | Asphalt |  | 1 | LWP | Clay | 91.7 | 92.9 |  | 3-POINT LASER AND 1K LINE LASER | Continuous |  | 06/01/2013 | 05/01/2022 | MnROAD Mainline - Interstate 94 | 710 | 2147412
162-D-2013 | 162 | Driving | Rigid | 05/12/2015 | Asphalt |  | 1 | RWP | Clay | 119 | 115.2 |  | 3-POINT LASER AND 1K LINE LASER | Continuous |  | 06/01/2013 | 05/01/2022 | MnROAD Mainline - Interstate 94 | 710 | 2147412
162-D-2013 | 162 | Driving | Rigid | 05/12/2015 | Asphalt |  | 2 | LWP | Clay | 92.9 | 94.2 |  | 3-POINT LASER AND 1K LINE LASER | Continuous |  | 06/01/2013 | 05/01/2022 | MnROAD Mainline - Interstate 94 | 710 | 2147412
162-D-2013 | 162 | Driving | Rigid | 05/12/2015 | Asphalt |  | 2 | RWP | Clay | 122.9 | 119 |  | 3-POINT LASER AND 1K LINE LASER | Continuous |  | 06/01/2013 | 05/01/2022 | MnROAD Mainline - Interstate 94 | 710 | 2147412
162-P-2013 | 162 | Passing | Rigid | 05/12/2015 | Asphalt |  | 1 | RWP | Clay | 88.5 | 87.2 |  | 3-POINT LASER AND 1K LINE LASER | Continuous |  | 06/01/2013 | 05/01/2022 | MnROAD Mainline - Interstate 94 | 710 | 384583
162-P-2013 | 162 | Passing | Rigid | 05/12/2015 | Asphalt |  | 1 | LWP | Clay | 85.9 | 86.6 |  | 3-POINT LASER AND 1K LINE LASER | Continuous |  | 06/01/2013 | 05/01/2022 | MnROAD Mainline - Interstate 94 | 710 | 384583
162-P-2013 | 162 | Passing | Rigid | 05/12/2015 | Asphalt |  | 2 | LWP | Clay | 82.1 | 84 |  | 3-POINT LASER AND 1K LINE LASER | Continuous |  | 06/01/2013 | 05/01/2022 | MnROAD Mainline - Interstate 94 | 710 | 384583
162-P-2013 | 162 | Passing | Rigid | 05/12/2015 | Asphalt |  | 2 | RWP | Clay | 91 | 90.4 |  | 3-POINT LASER AND 1K LINE LASER | Continuous |  | 06/01/2013 | 05/01/2022 | MnROAD Mainline - Interstate 94 | 710 | 384583
162-D-2013 | 162 | Driving | Rigid | 09/29/2015 | Asphalt |  | 1 | RWP | Clay | 116.5 | 116.5 |  | 3-POINT LASER AND 1K LINE LASER | Continuous |  | 06/01/2013 | 05/01/2022 | MnROAD Mainline - Interstate 94 | 850 | 2624834
162-D-2013 | 162 | Driving | Rigid | 09/29/2015 | Asphalt |  | 1 | LWP | Clay |  |  | 106.9 | 3K LINE LASER | Continuous |  | 06/01/2013 | 05/01/2022 | MnROAD Mainline - Interstate 94 | 850 | 2624834
162-D-2013 | 162 | Driving | Rigid | 09/29/2015 | Asphalt |  | 2 | LWP | Clay |  |  | 104.4 | 3K LINE LASER | Continuous |  | 06/01/2013 | 05/01/2022 | MnROAD Mainline - Interstate 94 | 850 | 2624834
162-D-2013 | 162 | Driving | Rigid | 09/29/2015 | Asphalt |  | 2 | RWP | Clay | 114.6 | 114.6 |  | 3-POINT LASER AND 1K LINE LASER | Continuous |  | 06/01/2013 | 05/01/2022 | MnROAD Mainline - Interstate 94 | 850 | 2624834
162-P-2013 | 162 | Passing | Rigid | 09/29/2015 | Asphalt |  | 1 | LWP | Clay |  |  | 104.4 | 3K LINE LASER | Continuous |  | 06/01/2013 | 05/01/2022 | MnROAD Mainline - Interstate 94 | 850 | 402053
162-P-2013 | 162 | Passing | Rigid | 09/29/2015 | Asphalt |  | 1 | RWP | Clay | 108.9 | 110.1 |  | 3-POINT LASER AND 1K LINE LASER | Continuous |  | 06/01/2013 | 05/01/2022 | MnROAD Mainline - Interstate 94 | 850 | 402053
162-P-2013 | 162 | Passing | Rigid | 09/29/2015 | Asphalt |  | 2 | LWP | Clay |  |  | 102.5 | 3K LINE LASER | Continuous |  | 06/01/2013 | 05/01/2022 | MnROAD Mainline - Interstate 94 | 850 | 402053
162-P-2013 | 162 | Passing | Rigid | 09/29/2015 | Asphalt |  | 2 | RWP | Clay | 107.6 | 110.1 |  | 3-POINT LASER AND 1K LINE LASER | Continuous |  | 06/01/2013 | 05/01/2022 | MnROAD Mainline - Interstate 94 | 850 | 402053
162-D-2013 | 162 | Driving | Rigid | 03/01/2016 | Asphalt |  | 1 | RWP | Clay | 149 | 145.1 |  | 3-POINT LASER AND 1K LINE LASER | Continuous |  | 06/01/2013 | 05/01/2022 | MnROAD Mainline - Interstate 94 | 1004 | 3185030
162-D-2013 | 162 | Driving | Rigid | 03/01/2016 | Asphalt |  | 1 | LWP | Clay |  |  | 122.9 | 3K LINE LASER | Continuous |  | 06/01/2013 | 05/01/2022 | MnROAD Mainline - Interstate 94 | 1004 | 3185030
162-D-2013 | 162 | Driving | Rigid | 03/01/2016 | Asphalt |  | 2 | RWP | Clay | 145.8 | 143.2 |  | 3-POINT LASER AND 1K LINE LASER | Continuous |  | 06/01/2013 | 05/01/2022 | MnROAD Mainline - Interstate 94 | 1004 | 3185030
162-D-2013 | 162 | Driving | Rigid | 03/01/2016 | Asphalt |  | 2 | LWP | Clay |  |  | 124.1 | 3K LINE LASER | Continuous |  | 06/01/2013 | 05/01/2022 | MnROAD Mainline - Interstate 94 | 1004 | 3185030
162-D-2013 | 162 | Driving | Rigid | 03/01/2016 | Asphalt |  | 3 | LWP | Clay |  |  | 121 | 3K LINE LASER | Continuous |  | 06/01/2013 | 05/01/2022 | MnROAD Mainline - Interstate 94 | 1004 | 3185030
162-D-2013 | 162 | Driving | Rigid | 03/01/2016 | Asphalt |  | 3 | RWP | Clay | 150.2 | 147 |  | 3-POINT LASER AND 1K LINE LASER | Continuous |  | 06/01/2013 | 05/01/2022 | MnROAD Mainline - Interstate 94 | 1004 | 3185030
162-P-2013 | 162 | Passing | Rigid | 03/01/2016 | Asphalt |  | 1 | LWP | Clay |  |  | 113.9 | 3K LINE LASER | Continuous |  | 06/01/2013 | 05/01/2022 | MnROAD Mainline - Interstate 94 | 1004 | 519076
162-P-2013 | 162 | Passing | Rigid | 03/01/2016 | Asphalt |  | 1 | RWP | Clay | 122.9 | 121.6 |  | 3-POINT LASER AND 1K LINE LASER | Continuous |  | 06/01/2013 | 05/01/2022 | MnROAD Mainline - Interstate 94 | 1004 | 519076
162-P-2013 | 162 | Passing | Rigid | 03/01/2016 | Asphalt |  | 2 | RWP | Clay | 123.5 | 122.2 |  | 3-POINT LASER AND 1K LINE LASER | Continuous |  | 06/01/2013 | 05/01/2022 | MnROAD Mainline - Interstate 94 | 1004 | 519076
162-P-2013 | 162 | Passing | Rigid | 03/01/2016 | Asphalt |  | 2 | LWP | Clay |  |  | 112.7 | 3K LINE LASER | Continuous |  | 06/01/2013 | 05/01/2022 | MnROAD Mainline - Interstate 94 | 1004 | 519076
162-D-2013 | 162 | Driving | Rigid | 03/22/2016 | Asphalt |  | 1 | RWP | Clay | 96.8 | 131.1 |  | 3-POINT LASER AND 1K LINE LASER | Continuous |  | 06/01/2013 | 05/01/2022 | MnROAD Mainline - Interstate 94 | 1025 | 3257862
162-D-2013 | 162 | Driving | Rigid | 03/22/2016 | Asphalt |  | 1 | LWP | Clay |  |  | 128.6 | 3K LINE LASER | Continuous |  | 06/01/2013 | 05/01/2022 | MnROAD Mainline - Interstate 94 | 1025 | 3257862
162-D-2013 | 162 | Driving | Rigid | 03/22/2016 | Asphalt |  | 2 | LWP | Clay |  |  | 131.8 | 3K LINE LASER | Continuous |  | 06/01/2013 | 05/01/2022 | MnROAD Mainline - Interstate 94 | 1025 | 3257862
162-D-2013 | 162 | Driving | Rigid | 03/22/2016 | Asphalt |  | 2 | RWP | Clay | 96.1 | 132.4 |  | 3-POINT LASER AND 1K LINE LASER | Continuous |  | 06/01/2013 | 05/01/2022 | MnROAD Mainline - Interstate 94 | 1025 | 3257862
162-P-2013 | 162 | Passing | Rigid | 03/22/2016 | Asphalt |  | 1 | LWP | Clay |  |  | 92.9 | 3K LINE LASER | Continuous |  | 06/01/2013 | 05/01/2022 | MnROAD Mainline - Interstate 94 | 1025 | 533090
162-P-2013 | 162 | Passing | Rigid | 03/22/2016 | Asphalt |  | 1 | RWP | Clay | 85.3 | 90.4 |  | 3-POINT LASER AND 1K LINE LASER | Continuous |  | 06/01/2013 | 05/01/2022 | MnROAD Mainline - Interstate 94 | 1025 | 533090
162-P-2013 | 162 | Passing | Rigid | 03/22/2016 | Asphalt |  | 2 | LWP | Clay |  |  | 93.6 | 3K LINE LASER | Continuous |  | 06/01/2013 | 05/01/2022 | MnROAD Mainline - Interstate 94 | 1025 | 533090
162-P-2013 | 162 | Passing | Rigid | 03/22/2016 | Asphalt |  | 2 | RWP | Clay | 89.1 | 91.7 |  | 3-POINT LASER AND 1K LINE LASER | Continuous |  | 06/01/2013 | 05/01/2022 | MnROAD Mainline - Interstate 94 | 1025 | 533090
162-D-2013 | 162 | Driving | Rigid | 05/16/2016 | Asphalt |  | 1 | LWP | Clay |  |  | 95.5 | 3K LINE LASER | Continuous |  | 06/01/2013 | 05/01/2022 | MnROAD Mainline - Interstate 94 | 1080 | 3473549
162-D-2013 | 162 | Driving | Rigid | 05/16/2016 | Asphalt |  | 1 | RWP | Clay |  | 122.2 |  | 1K LINE LASER | Continuous |  | 06/01/2013 | 05/01/2022 | MnROAD Mainline - Interstate 94 | 1080 | 3473549
162-D-2013 | 162 | Driving | Rigid | 05/16/2016 | Asphalt |  | 2 | RWP | Clay |  | 124.8 |  | 1K LINE LASER | Continuous |  | 06/01/2013 | 05/01/2022 | MnROAD Mainline - Interstate 94 | 1080 | 3473549
162-D-2013 | 162 | Driving | Rigid | 05/16/2016 | Asphalt |  | 2 | LWP | Clay |  |  | 96.1 | 3K LINE LASER | Continuous |  | 06/01/2013 | 05/01/2022 | MnROAD Mainline - Interstate 94 | 1080 | 3473549
162-P-2013 | 162 | Passing | Rigid | 05/16/2016 | Asphalt |  | 1 | RWP | Clay |  | 95.5 |  | 1K LINE LASER | Continuous |  | 06/01/2013 | 05/01/2022 | MnROAD Mainline - Interstate 94 | 1080 | 581795
162-P-2013 | 162 | Passing | Rigid | 05/16/2016 | Asphalt |  | 1 | LWP | Clay |  |  | 90.4 | 3K LINE LASER | Continuous |  | 06/01/2013 | 05/01/2022 | MnROAD Mainline - Interstate 94 | 1080 | 581795
162-P-2013 | 162 | Passing | Rigid | 05/16/2016 | Asphalt |  | 2 | RWP | Clay |  | 96.8 |  | 1K LINE LASER | Continuous |  | 06/01/2013 | 05/01/2022 | MnROAD Mainline - Interstate 94 | 1080 | 581795
162-P-2013 | 162 | Passing | Rigid | 05/16/2016 | Asphalt |  | 2 | LWP | Clay |  |  | 91.7 | 3K LINE LASER | Continuous |  | 06/01/2013 | 05/01/2022 | MnROAD Mainline - Interstate 94 | 1080 | 581795
162-D-2013 | 162 | Driving | Rigid | 10/20/2016 | Asphalt |  | 1 | LWP | Clay |  |  | 98 | 3K LINE LASER | Continuous |  | 06/01/2013 | 05/01/2022 | MnROAD Mainline - Interstate 94 | 1237 | 3570744
162-D-2013 | 162 | Driving | Rigid | 10/20/2016 | Asphalt |  | 1 | RWP | Clay | 126 | 128.6 |  | 3-POINT LASER AND 1K LINE LASER | Continuous |  | 06/01/2013 | 05/01/2022 | MnROAD Mainline - Interstate 94 | 1237 | 3570744
162-D-2013 | 162 | Driving | Rigid | 10/20/2016 | Asphalt |  | 2 | RWP | Clay | 120.3 | 123.5 |  | 3-POINT LASER AND 1K LINE LASER | Continuous |  | 06/01/2013 | 05/01/2022 | MnROAD Mainline - Interstate 94 | 1237 | 3570744
162-D-2013 | 162 | Driving | Rigid | 10/20/2016 | Asphalt |  | 2 | LWP | Clay |  |  | 98.7 | 3K LINE LASER | Continuous |  | 06/01/2013 | 05/01/2022 | MnROAD Mainline - Interstate 94 | 1237 | 3570744
162-P-2013 | 162 | Passing | Rigid | 10/20/2016 | Asphalt |  | 1 | RWP | Clay | 96.1 | 91 |  | 3-POINT LASER AND 1K LINE LASER | Continuous |  | 06/01/2013 | 05/01/2022 | MnROAD Mainline - Interstate 94 | 1237 | 605583
162-P-2013 | 162 | Passing | Rigid | 10/20/2016 | Asphalt |  | 1 | LWP | Clay |  |  | 87.2 | 3K LINE LASER | Continuous |  | 06/01/2013 | 05/01/2022 | MnROAD Mainline - Interstate 94 | 1237 | 605583
162-P-2013 | 162 | Passing | Rigid | 10/20/2016 | Asphalt |  | 2 | RWP | Clay | 93.6 | 91.7 |  | 3-POINT LASER AND 1K LINE LASER | Continuous |  | 06/01/2013 | 05/01/2022 | MnROAD Mainline - Interstate 94 | 1237 | 605583
162-P-2013 | 162 | Passing | Rigid | 10/20/2016 | Asphalt |  | 2 | LWP | Clay |  |  | 88.5 | 3K LINE LASER | Continuous |  | 06/01/2013 | 05/01/2022 | MnROAD Mainline - Interstate 94 | 1237 | 605583
162-D-2013 | 162 | Driving | Rigid | 03/20/2017 | Asphalt |  | 1 | LWP | Clay |  |  | 101.9 | 3K LINE LASER | Continuous |  | 06/01/2013 | 05/01/2022 | MnROAD Mainline - Interstate 94 | 1388 | 4121116
162-D-2013 | 162 | Driving | Rigid | 03/20/2017 | Asphalt |  | 1 | RWP | Clay |  |  | 134.3 | 3K LINE LASER | Continuous |  | 06/01/2013 | 05/01/2022 | MnROAD Mainline - Interstate 94 | 1388 | 4121116
162-D-2013 | 162 | Driving | Rigid | 03/20/2017 | Asphalt |  | 2 | LWP | Clay |  |  | 102.5 | 3K LINE LASER | Continuous |  | 06/01/2013 | 05/01/2022 | MnROAD Mainline - Interstate 94 | 1388 | 4121116
162-D-2013 | 162 | Driving | Rigid | 03/20/2017 | Asphalt |  | 2 | RWP | Clay |  |  | 135 | 3K LINE LASER | Continuous |  | 06/01/2013 | 05/01/2022 | MnROAD Mainline - Interstate 94 | 1388 | 4121116
162-P-2013 | 162 | Passing | Rigid | 03/20/2017 | Asphalt |  | 2 | RWP | Clay |  |  | 101.9 | 3K LINE LASER | Continuous |  | 06/01/2013 | 05/01/2022 | MnROAD Mainline - Interstate 94 | 1388 | 704294
162-P-2013 | 162 | Passing | Rigid | 03/20/2017 | Asphalt |  | 2 | LWP | Clay |  |  | 111.4 | 3K LINE LASER | Continuous |  | 06/01/2013 | 05/01/2022 | MnROAD Mainline - Interstate 94 | 1388 | 704294
162-P-2013 | 162 | Passing | Rigid | 03/20/2017 | Asphalt |  | 3 | LWP | Clay |  |  | 94.9 | 3K LINE LASER | Continuous |  | 06/01/2013 | 05/01/2022 | MnROAD Mainline - Interstate 94 | 1388 | 704294
162-P-2013 | 162 | Passing | Rigid | 03/20/2017 | Asphalt |  | 3 | RWP | Clay |  |  | 94.2 | 3K LINE LASER | Continuous |  | 06/01/2013 | 05/01/2022 | MnROAD Mainline - Interstate 94 | 1388 | 704294
162-D-2013 | 162 | Driving | Rigid | 09/08/2017 | Asphalt |  | 1 | LWP | Clay |  |  | 105 | 3K LINE LASER | Continuous |  | 06/01/2013 | 05/01/2022 | MnROAD Mainline - Interstate 94 | 1560 | 4378524
162-D-2013 | 162 | Driving | Rigid | 09/08/2017 | Asphalt |  | 1 | RWP | Clay |  |  | 143.2 | 3K LINE LASER | Continuous |  | 06/01/2013 | 05/01/2022 | MnROAD Mainline - Interstate 94 | 1560 | 4378524
162-D-2013 | 162 | Driving | Rigid | 09/08/2017 | Asphalt |  | 2 | LWP | Clay |  |  | 103.8 | 3K LINE LASER | Continuous |  | 06/01/2013 | 05/01/2022 | MnROAD Mainline - Interstate 94 | 1560 | 4378524
162-D-2013 | 162 | Driving | Rigid | 09/08/2017 | Asphalt |  | 2 | RWP | Clay |  |  | 147.7 | 3K LINE LASER | Continuous |  | 06/01/2013 | 05/01/2022 | MnROAD Mainline - Interstate 94 | 1560 | 4378524
162-P-2013 | 162 | Passing | Rigid | 09/08/2017 | Asphalt |  | 1 | RWP | Clay |  |  | 92.3 | 3K LINE LASER | Continuous |  | 06/01/2013 | 05/01/2022 | MnROAD Mainline - Interstate 94 | 1560 | 732414
162-P-2013 | 162 | Passing | Rigid | 09/08/2017 | Asphalt |  | 1 | LWP | Clay |  |  | 88.5 | 3K LINE LASER | Continuous |  | 06/01/2013 | 05/01/2022 | MnROAD Mainline - Interstate 94 | 1560 | 732414
162-P-2013 | 162 | Passing | Rigid | 09/08/2017 | Asphalt |  | 2 | RWP | Clay |  |  | 94.2 | 3K LINE LASER | Continuous |  | 06/01/2013 | 05/01/2022 | MnROAD Mainline - Interstate 94 | 1560 | 732414
162-P-2013 | 162 | Passing | Rigid | 09/08/2017 | Asphalt |  | 2 | LWP | Clay |  |  | 91 | 3K LINE LASER | Continuous |  | 06/01/2013 | 05/01/2022 | MnROAD Mainline - Interstate 94 | 1560 | 732414
162-D-2013 | 162 | Driving | Rigid | 11/06/2017 | Asphalt |  | 1 | RWP | Clay |  |  | 150.2 | 3K LINE LASER | Continuous |  | 06/01/2013 | 05/01/2022 | MnROAD Mainline - Interstate 94 | 1619 | 4608996
162-D-2013 | 162 | Driving | Rigid | 11/06/2017 | Asphalt |  | 1 | LWP | Clay |  |  | 103.8 | 3K LINE LASER | Continuous |  | 06/01/2013 | 05/01/2022 | MnROAD Mainline - Interstate 94 | 1619 | 4608996
162-D-2013 | 162 | Driving | Rigid | 11/06/2017 | Asphalt |  | 2 | RWP | Clay |  |  | 176.3 | 3K LINE LASER | Continuous |  | 06/01/2013 | 05/01/2022 | MnROAD Mainline - Interstate 94 | 1619 | 4608996
162-D-2013 | 162 | Driving | Rigid | 11/06/2017 | Asphalt |  | 2 | LWP | Clay |  |  | 101.9 | 3K LINE LASER | Continuous |  | 06/01/2013 | 05/01/2022 | MnROAD Mainline - Interstate 94 | 1619 | 4608996
162-P-2013 | 162 | Passing | Rigid | 11/06/2017 | Asphalt |  | 1 | RWP | Clay |  |  | 98.7 | 3K LINE LASER | Continuous |  | 06/01/2013 | 05/01/2022 | MnROAD Mainline - Interstate 94 | 1619 | 760203
162-P-2013 | 162 | Passing | Rigid | 11/06/2017 | Asphalt |  | 1 | LWP | Clay |  |  | 96.1 | 3K LINE LASER | Continuous |  | 06/01/2013 | 05/01/2022 | MnROAD Mainline - Interstate 94 | 1619 | 760203
162-P-2013 | 162 | Passing | Rigid | 11/06/2017 | Asphalt |  | 2 | RWP | Clay |  |  | 99.9 | 3K LINE LASER | Continuous |  | 06/01/2013 | 05/01/2022 | MnROAD Mainline - Interstate 94 | 1619 | 760203
162-P-2013 | 162 | Passing | Rigid | 11/06/2017 | Asphalt |  | 2 | LWP | Clay |  |  | 98.7 | 3K LINE LASER | Continuous |  | 06/01/2013 | 05/01/2022 | MnROAD Mainline - Interstate 94 | 1619 | 760203
162-D-2013 | 162 | Driving | Rigid | 03/14/2018 | Asphalt |  | 1 | RWP | Clay |  |  | 152.1 | 3K LINE LASER | Continuous | Lasers spaced within LTTP wheel path by 0.12 ft | 06/01/2013 | 05/01/2022 | MnROAD Mainline - Interstate 94 | 1747 | 5072954
162-D-2013 | 162 | Driving | Rigid | 03/14/2018 | Asphalt |  | 1 | LWP | Clay |  |  | 134.3 | 3K LINE LASER | Continuous | Lasers spaced within LTTP wheel path by 0.12 ft | 06/01/2013 | 05/01/2022 | MnROAD Mainline - Interstate 94 | 1747 | 5072954
162-D-2013 | 162 | Driving | Rigid | 03/14/2018 | Asphalt |  | 2 | RWP | Clay |  |  | 151.5 | 3K LINE LASER | Continuous | Lasers spaced within LTTP wheel path by 0.12 ft | 06/01/2013 | 05/01/2022 | MnROAD Mainline - Interstate 94 | 1747 | 5072954
162-D-2013 | 162 | Driving | Rigid | 03/14/2018 | Asphalt |  | 2 | LWP | Clay |  |  | 135.6 | 3K LINE LASER | Continuous | Lasers spaced within LTTP wheel path by 0.12 ft | 06/01/2013 | 05/01/2022 | MnROAD Mainline - Interstate 94 | 1747 | 5072954
162-P-2013 | 162 | Passing | Rigid | 03/14/2018 | Asphalt |  | 1 | LWP | Clay |  |  | 131.8 | 3K LINE LASER | Continuous | Lasers spaced within LTTP wheel path by 0.12 ft | 06/01/2013 | 05/01/2022 | MnROAD Mainline - Interstate 94 | 1747 | 815169
162-P-2013 | 162 | Passing | Rigid | 03/14/2018 | Asphalt |  | 1 | RWP | Clay |  |  | 133.7 | 3K LINE LASER | Continuous | Lasers spaced within LTTP wheel path by 0.12 ft | 06/01/2013 | 05/01/2022 | MnROAD Mainline - Interstate 94 | 1747 | 815169
162-P-2013 | 162 | Passing | Rigid | 03/14/2018 | Asphalt |  | 2 | RWP | Clay |  |  | 131.8 | 3K LINE LASER | Continuous | Lasers spaced within LTTP wheel path by 0.12 ft | 06/01/2013 | 05/01/2022 | MnROAD Mainline - Interstate 94 | 1747 | 815169
162-P-2013 | 162 | Passing | Rigid | 03/14/2018 | Asphalt |  | 2 | LWP | Clay |  |  | 134.3 | 3K LINE LASER | Continuous | Lasers spaced within LTTP wheel path by 0.12 ft | 06/01/2013 | 05/01/2022 | MnROAD Mainline - Interstate 94 | 1747 | 815169
162-D-2013 | 162 | Driving | Rigid | 04/23/2018 | Asphalt |  | 1 | RWP | Clay |  |  | 117.1 | 3K LINE LASER | Continuous |  | 06/01/2013 | 05/01/2022 | MnROAD Mainline - Interstate 94 | 1787 | 5234047
162-D-2013 | 162 | Driving | Rigid | 04/23/2018 | Asphalt |  | 1 | LWP | Clay |  |  | 98.7 | 3K LINE LASER | Continuous |  | 06/01/2013 | 05/01/2022 | MnROAD Mainline - Interstate 94 | 1787 | 5234047
162-D-2013 | 162 | Driving | Rigid | 04/23/2018 | Asphalt |  | 2 | RWP | Clay |  |  | 120.3 | 3K LINE LASER | Continuous |  | 06/01/2013 | 05/01/2022 | MnROAD Mainline - Interstate 94 | 1787 | 5234047
162-D-2013 | 162 | Driving | Rigid | 04/23/2018 | Asphalt |  | 2 | LWP | Clay |  |  | 99.3 | 3K LINE LASER | Continuous |  | 06/01/2013 | 05/01/2022 | MnROAD Mainline - Interstate 94 | 1787 | 5234047
162-P-2013 | 162 | Passing | Rigid | 04/23/2018 | Asphalt |  | 1 | RWP | Clay |  |  | 89.8 | 3K LINE LASER | Continuous |  | 06/01/2013 | 05/01/2022 | MnROAD Mainline - Interstate 94 | 1787 | 850946
162-P-2013 | 162 | Passing | Rigid | 04/23/2018 | Asphalt |  | 1 | LWP | Clay |  |  | 84.7 | 3K LINE LASER | Continuous |  | 06/01/2013 | 05/01/2022 | MnROAD Mainline - Interstate 94 | 1787 | 850946
162-P-2013 | 162 | Passing | Rigid | 04/23/2018 | Asphalt |  | 2 | LWP | Clay |  |  | 86.6 | 3K LINE LASER | Continuous |  | 06/01/2013 | 05/01/2022 | MnROAD Mainline - Interstate 94 | 1787 | 850946
162-P-2013 | 162 | Passing | Rigid | 04/23/2018 | Asphalt |  | 2 | RWP | Clay |  |  | 89.1 | 3K LINE LASER | Continuous |  | 06/01/2013 | 05/01/2022 | MnROAD Mainline - Interstate 94 | 1787 | 850946
162-D-2013 | 162 | Driving | Rigid | 07/05/2018 | Asphalt |  | 1 | LWP | Clay |  |  | 103.8 | 3K LINE LASER | Continuous |  | 06/01/2013 | 05/01/2022 | MnROAD Mainline - Interstate 94 | 1860 | 5528273
162-D-2013 | 162 | Driving | Rigid | 07/05/2018 | Asphalt |  | 1 | RWP | Clay |  |  | 133 | 3K LINE LASER | Continuous |  | 06/01/2013 | 05/01/2022 | MnROAD Mainline - Interstate 94 | 1860 | 5528273
162-D-2013 | 162 | Driving | Rigid | 07/05/2018 | Asphalt |  | 2 | LWP | Clay |  |  | 105 | 3K LINE LASER | Continuous |  | 06/01/2013 | 05/01/2022 | MnROAD Mainline - Interstate 94 | 1860 | 5528273
162-D-2013 | 162 | Driving | Rigid | 07/05/2018 | Asphalt |  | 2 | RWP | Clay |  |  | 131.1 | 3K LINE LASER | Continuous |  | 06/01/2013 | 05/01/2022 | MnROAD Mainline - Interstate 94 | 1860 | 5528273
162-P-2013 | 162 | Passing | Rigid | 07/05/2018 | Asphalt |  | 1 | RWP | Clay |  |  | 86.6 | 3K LINE LASER | Continuous |  | 06/01/2013 | 05/01/2022 | MnROAD Mainline - Interstate 94 | 1860 | 919106
162-P-2013 | 162 | Passing | Rigid | 07/05/2018 | Asphalt |  | 1 | LWP | Clay |  |  | 86.6 | 3K LINE LASER | Continuous |  | 06/01/2013 | 05/01/2022 | MnROAD Mainline - Interstate 94 | 1860 | 919106
162-P-2013 | 162 | Passing | Rigid | 07/05/2018 | Asphalt |  | 2 | RWP | Clay |  |  | 86.6 | 3K LINE LASER | Continuous |  | 06/01/2013 | 05/01/2022 | MnROAD Mainline - Interstate 94 | 1860 | 919106
162-P-2013 | 162 | Passing | Rigid | 07/05/2018 | Asphalt |  | 2 | LWP | Clay |  |  | 84.7 | 3K LINE LASER | Continuous |  | 06/01/2013 | 05/01/2022 | MnROAD Mainline - Interstate 94 | 1860 | 919106
162-D-2013 | 162 | Driving | Rigid | 08/13/2018 | Asphalt |  | 1 | RWP | Clay |  |  | 163 | 3K LINE LASER | Continuous |  | 06/01/2013 | 05/01/2022 | MnROAD Mainline - Interstate 94 | 1899 | 5704450
162-D-2013 | 162 | Driving | Rigid | 08/13/2018 | Asphalt |  | 1 | LWP | Clay |  |  | 114.6 | 3K LINE LASER | Continuous |  | 06/01/2013 | 05/01/2022 | MnROAD Mainline - Interstate 94 | 1899 | 5704450
162-D-2013 | 162 | Driving | Rigid | 08/13/2018 | Asphalt |  | 2 | RWP | Clay |  |  | 132.4 | 3K LINE LASER | Continuous |  | 06/01/2013 | 05/01/2022 | MnROAD Mainline - Interstate 94 | 1899 | 5704450
162-D-2013 | 162 | Driving | Rigid | 08/13/2018 | Asphalt |  | 2 | LWP | Clay |  |  | 112.7 | 3K LINE LASER | Continuous |  | 06/01/2013 | 05/01/2022 | MnROAD Mainline - Interstate 94 | 1899 | 5704450
162-P-2013 | 162 | Passing | Rigid | 08/13/2018 | Asphalt |  | 1 | RWP | Clay |  |  | 101.9 | 3K LINE LASER | Continuous |  | 06/01/2013 | 05/01/2022 | MnROAD Mainline - Interstate 94 | 1899 | 963684
162-P-2013 | 162 | Passing | Rigid | 08/13/2018 | Asphalt |  | 1 | LWP | Clay |  |  | 98.7 | 3K LINE LASER | Continuous |  | 06/01/2013 | 05/01/2022 | MnROAD Mainline - Interstate 94 | 1899 | 963684
162-P-2013 | 162 | Passing | Rigid | 08/13/2018 | Asphalt |  | 2 | LWP | Clay |  |  | 96.1 | 3K LINE LASER | Continuous |  | 06/01/2013 | 05/01/2022 | MnROAD Mainline - Interstate 94 | 1899 | 963684
162-P-2013 | 162 | Passing | Rigid | 08/13/2018 | Asphalt |  | 2 | RWP | Clay |  |  | 99.9 | 3K LINE LASER | Continuous |  | 06/01/2013 | 05/01/2022 | MnROAD Mainline - Interstate 94 | 1899 | 963684
162-D-2013 | 162 | Driving | Rigid | 10/02/2018 | Asphalt |  | 1 | LWP | Clay |  |  | 121 | 3K LINE LASER | Continuous |  | 06/01/2013 | 05/01/2022 | MnROAD Mainline - Interstate 94 | 1949 | 5816943
162-D-2013 | 162 | Driving | Rigid | 10/02/2018 | Asphalt |  | 1 | RWP | Clay |  |  | 142 | 3K LINE LASER | Continuous |  | 06/01/2013 | 05/01/2022 | MnROAD Mainline - Interstate 94 | 1949 | 5816943
162-D-2013 | 162 | Driving | Rigid | 10/02/2018 | Asphalt |  | 2 | LWP | Clay |  |  | 119 | 3K LINE LASER | Continuous |  | 06/01/2013 | 05/01/2022 | MnROAD Mainline - Interstate 94 | 1949 | 5816943
162-D-2013 | 162 | Driving | Rigid | 10/02/2018 | Asphalt |  | 2 | RWP | Clay |  |  | 139.4 | 3K LINE LASER | Continuous |  | 06/01/2013 | 05/01/2022 | MnROAD Mainline - Interstate 94 | 1949 | 5816943
162-P-2013 | 162 | Passing | Rigid | 10/02/2018 | Asphalt |  | 1 | RWP | Clay |  |  | 108.2 | 3K LINE LASER | Continuous |  | 06/01/2013 | 05/01/2022 | MnROAD Mainline - Interstate 94 | 1949 | 1007327
162-P-2013 | 162 | Passing | Rigid | 10/02/2018 | Asphalt |  | 1 | LWP | Clay |  |  | 101.2 | 3K LINE LASER | Continuous |  | 06/01/2013 | 05/01/2022 | MnROAD Mainline - Interstate 94 | 1949 | 1007327
162-P-2013 | 162 | Passing | Rigid | 10/02/2018 | Asphalt |  | 2 | RWP | Clay |  |  | 109.5 | 3K LINE LASER | Continuous |  | 06/01/2013 | 05/01/2022 | MnROAD Mainline - Interstate 94 | 1949 | 1007327
162-P-2013 | 162 | Passing | Rigid | 10/02/2018 | Asphalt |  | 2 | LWP | Clay |  |  | 105.7 | 3K LINE LASER | Continuous |  | 06/01/2013 | 05/01/2022 | MnROAD Mainline - Interstate 94 | 1949 | 1007327
162-D-2013 | 162 | Driving | Rigid | 03/19/2019 | Asphalt |  | 1 | LWP | Clay |  |  | 142 | GOCATOR2342 | Continuous |  | 06/01/2013 | 05/01/2022 | MnROAD Mainline - Interstate 94 | 2117 | 6268056
162-D-2013 | 162 | Driving | Rigid | 03/19/2019 | Asphalt |  | 1 | RWP | Clay |  |  | 150.2 | GOCATOR2342 | Continuous |  | 06/01/2013 | 05/01/2022 | MnROAD Mainline - Interstate 94 | 2117 | 6268056
162-D-2013 | 162 | Driving | Rigid | 03/19/2019 | Asphalt |  | 2 | RWP | Clay |  |  | 156.6 | GOCATOR2342 | Continuous |  | 06/01/2013 | 05/01/2022 | MnROAD Mainline - Interstate 94 | 2117 | 6268056
162-D-2013 | 162 | Driving | Rigid | 03/19/2019 | Asphalt |  | 2 | LWP | Clay |  |  | 140 | GOCATOR2342 | Continuous |  | 06/01/2013 | 05/01/2022 | MnROAD Mainline - Interstate 94 | 2117 | 6268056
162-P-2013 | 162 | Passing | Rigid | 03/19/2019 | Asphalt |  | 1 | RWP | Clay |  |  | 128.6 | GOCATOR2342 | Continuous |  | 06/01/2013 | 05/01/2022 | MnROAD Mainline - Interstate 94 | 2117 | 1130400
162-P-2013 | 162 | Passing | Rigid | 03/19/2019 | Asphalt |  | 1 | LWP | Clay |  |  | 114.6 | GOCATOR2342 | Continuous |  | 06/01/2013 | 05/01/2022 | MnROAD Mainline - Interstate 94 | 2117 | 1130400
162-P-2013 | 162 | Passing | Rigid | 03/19/2019 | Asphalt |  | 2 | RWP | Clay |  |  | 129.2 | GOCATOR2342 | Continuous |  | 06/01/2013 | 05/01/2022 | MnROAD Mainline - Interstate 94 | 2117 | 1130400
162-P-2013 | 162 | Passing | Rigid | 03/19/2019 | Asphalt |  | 2 | LWP | Clay |  |  | 106.9 | GOCATOR2342 | Continuous |  | 06/01/2013 | 05/01/2022 | MnROAD Mainline - Interstate 94 | 2117 | 1130400
162-D-2013 | 162 | Driving | Rigid | 05/21/2019 | Asphalt |  | 1 | RWP | Clay |  |  | 147 | GOCATOR2342 | Continuous |  | 06/01/2013 | 05/01/2022 | MnROAD Mainline - Interstate 94 | 2180 | 6496588
162-D-2013 | 162 | Driving | Rigid | 05/21/2019 | Asphalt |  | 1 | LWP | Clay |  |  | 128 | GOCATOR2342 | Continuous |  | 06/01/2013 | 05/01/2022 | MnROAD Mainline - Interstate 94 | 2180 | 6496588
162-D-2013 | 162 | Driving | Rigid | 05/21/2019 | Asphalt |  | 2 | RWP | Clay |  |  | 142.6 | GOCATOR2342 | Continuous |  | 06/01/2013 | 05/01/2022 | MnROAD Mainline - Interstate 94 | 2180 | 6496588
162-D-2013 | 162 | Driving | Rigid | 05/21/2019 | Asphalt |  | 2 | LWP | Clay |  |  | 122.2 | GOCATOR2342 | Continuous |  | 06/01/2013 | 05/01/2022 | MnROAD Mainline - Interstate 94 | 2180 | 6496588
162-P-2013 | 162 | Passing | Rigid | 05/21/2019 | Asphalt |  | 1 | RWP | Clay |  |  | 105.7 | GOCATOR2342 | Continuous |  | 06/01/2013 | 05/01/2022 | MnROAD Mainline - Interstate 94 | 2180 | 1188539
162-P-2013 | 162 | Passing | Rigid | 05/21/2019 | Asphalt |  | 1 | LWP | Clay |  |  | 105.7 | GOCATOR2342 | Continuous |  | 06/01/2013 | 05/01/2022 | MnROAD Mainline - Interstate 94 | 2180 | 1188539
162-P-2013 | 162 | Passing | Rigid | 05/21/2019 | Asphalt |  | 2 | LWP | Clay |  |  | 106.9 | GOCATOR2342 | Continuous |  | 06/01/2013 | 05/01/2022 | MnROAD Mainline - Interstate 94 | 2180 | 1188539
162-P-2013 | 162 | Passing | Rigid | 05/21/2019 | Asphalt |  | 2 | RWP | Clay |  |  | 106.3 | GOCATOR2342 | Continuous |  | 06/01/2013 | 05/01/2022 | MnROAD Mainline - Interstate 94 | 2180 | 1188539
162-D-2013 | 162 | Driving | Rigid | 08/29/2019 | Asphalt |  | 1 | RWP | Clay |  |  | 171.2 | GOCATOR2342 | Continuous |  | 06/01/2013 | 05/01/2022 | MnROAD Mainline - Interstate 94 | 2280 | 6744960
162-D-2013 | 162 | Driving | Rigid | 08/29/2019 | Asphalt |  | 1 | LWP | Clay |  |  | 128 | GOCATOR2342 | Continuous |  | 06/01/2013 | 05/01/2022 | MnROAD Mainline - Interstate 94 | 2280 | 6744960
162-D-2013 | 162 | Driving | Rigid | 08/29/2019 | Asphalt |  | 2 | RWP | Clay |  |  | 171.2 | GOCATOR2342 | Continuous |  | 06/01/2013 | 05/01/2022 | MnROAD Mainline - Interstate 94 | 2280 | 6744960
162-D-2013 | 162 | Driving | Rigid | 08/29/2019 | Asphalt |  | 2 | LWP | Clay |  |  | 127.3 | GOCATOR2342 | Continuous |  | 06/01/2013 | 05/01/2022 | MnROAD Mainline - Interstate 94 | 2280 | 6744960
162-P-2013 | 162 | Passing | Rigid | 08/29/2019 | Asphalt |  | 1 | LWP | Clay |  |  | 107.6 | GOCATOR2342 | Continuous |  | 06/01/2013 | 05/01/2022 | MnROAD Mainline - Interstate 94 | 2280 | 1291423
162-P-2013 | 162 | Passing | Rigid | 08/29/2019 | Asphalt |  | 1 | RWP | Clay |  |  | 114.6 | GOCATOR2342 | Continuous |  | 06/01/2013 | 05/01/2022 | MnROAD Mainline - Interstate 94 | 2280 | 1291423
162-P-2013 | 162 | Passing | Rigid | 08/29/2019 | Asphalt |  | 2 | RWP | Clay |  |  | 108.2 | GOCATOR2342 | Continuous |  | 06/01/2013 | 05/01/2022 | MnROAD Mainline - Interstate 94 | 2280 | 1291423
162-P-2013 | 162 | Passing | Rigid | 08/29/2019 | Asphalt |  | 2 | LWP | Clay |  |  | 103.8 | GOCATOR2342 | Continuous |  | 06/01/2013 | 05/01/2022 | MnROAD Mainline - Interstate 94 | 2280 | 1291423
162-D-2013 | 162 | Driving | Rigid | 10/24/2019 | Asphalt |  | 1 | RWP | Clay |  |  | 176.3 | GOCATOR2342 | Continuous |  | 06/01/2013 | 05/01/2022 | MnROAD Mainline - Interstate 94 | 2336 | 6919060
162-D-2013 | 162 | Driving | Rigid | 10/24/2019 | Asphalt |  | 1 | LWP | Clay |  |  | 130.5 | GOCATOR2342 | Continuous |  | 06/01/2013 | 05/01/2022 | MnROAD Mainline - Interstate 94 | 2336 | 6919060
162-D-2013 | 162 | Driving | Rigid | 10/24/2019 | Asphalt |  | 2 | RWP | Clay |  |  | 182.7 | GOCATOR2342 | Continuous |  | 06/01/2013 | 05/01/2022 | MnROAD Mainline - Interstate 94 | 2336 | 6919060
162-D-2013 | 162 | Driving | Rigid | 10/24/2019 | Asphalt |  | 2 | LWP | Clay |  |  | 145.1 | GOCATOR2342 | Continuous |  | 06/01/2013 | 05/01/2022 | MnROAD Mainline - Interstate 94 | 2336 | 6919060
162-P-2013 | 162 | Passing | Rigid | 10/24/2019 | Asphalt |  | 1 | LWP | Clay |  |  | 108.9 | GOCATOR2342 | Continuous |  | 06/01/2013 | 05/01/2022 | MnROAD Mainline - Interstate 94 | 2336 | 1360875
162-P-2013 | 162 | Passing | Rigid | 10/24/2019 | Asphalt |  | 1 | RWP | Clay |  |  | 110.8 | GOCATOR2342 | Continuous |  | 06/01/2013 | 05/01/2022 | MnROAD Mainline - Interstate 94 | 2336 | 1360875
162-P-2013 | 162 | Passing | Rigid | 10/24/2019 | Asphalt |  | 2 | LWP | Clay |  |  | 107.6 | GOCATOR2342 | Continuous |  | 06/01/2013 | 05/01/2022 | MnROAD Mainline - Interstate 94 | 2336 | 1360875
162-P-2013 | 162 | Passing | Rigid | 10/24/2019 | Asphalt |  | 2 | RWP | Clay |  |  | 110.8 | GOCATOR2342 | Continuous |  | 06/01/2013 | 05/01/2022 | MnROAD Mainline - Interstate 94 | 2336 | 1360875
162-D-2013 | 162 | Driving | Rigid | 03/09/2020 | Asphalt |  | 1 | RWP | Clay |  |  | 196.1 | GOCATOR2342 | Continuous |  | 06/01/2013 | 05/01/2022 | MnROAD Mainline - Interstate 94 | 2473 | 7398124
162-D-2013 | 162 | Driving | Rigid | 03/09/2020 | Asphalt |  | 1 | LWP | Clay |  |  | 168.1 | GOCATOR2342 | Continuous |  | 06/01/2013 | 05/01/2022 | MnROAD Mainline - Interstate 94 | 2473 | 7398124
162-D-2013 | 162 | Driving | Rigid | 03/09/2020 | Asphalt |  | 2 | LWP | Clay |  |  | 168.7 | GOCATOR2342 | Continuous |  | 06/01/2013 | 05/01/2022 | MnROAD Mainline - Interstate 94 | 2473 | 7398124
162-D-2013 | 162 | Driving | Rigid | 03/09/2020 | Asphalt |  | 2 | RWP | Clay |  |  | 192.2 | GOCATOR2342 | Continuous |  | 06/01/2013 | 05/01/2022 | MnROAD Mainline - Interstate 94 | 2473 | 7398124
162-P-2013 | 162 | Passing | Rigid | 03/09/2020 | Asphalt |  | 1 | LWP | Clay |  |  | 135 | GOCATOR2342 | Continuous |  | 06/01/2013 | 05/01/2022 | MnROAD Mainline - Interstate 94 | 2473 | 1491988
162-P-2013 | 162 | Passing | Rigid | 03/09/2020 | Asphalt |  | 1 | RWP | Clay |  |  | 147.7 | GOCATOR2342 | Continuous |  | 06/01/2013 | 05/01/2022 | MnROAD Mainline - Interstate 94 | 2473 | 1491988
162-D-2013 | 162 | Driving | Rigid | 08/05/2020 | Asphalt |  | 1 | RWP | Clay |  |  | 226 | GOCATOR2342 | Continuous |  | 06/01/2013 | 05/01/2022 | MnROAD Mainline - Interstate 94 | 2622 | 7815318
162-D-2013 | 162 | Driving | Rigid | 08/05/2020 | Asphalt |  | 1 | LWP | Clay |  |  | 171.9 | GOCATOR2342 | Continuous |  | 06/01/2013 | 05/01/2022 | MnROAD Mainline - Interstate 94 | 2622 | 7815318
162-D-2013 | 162 | Driving | Rigid | 08/05/2020 | Asphalt |  | 2 | LWP | Clay |  |  | 188.4 | GOCATOR2342 | Continuous |  | 06/01/2013 | 05/01/2022 | MnROAD Mainline - Interstate 94 | 2622 | 7815318
162-D-2013 | 162 | Driving | Rigid | 08/05/2020 | Asphalt |  | 2 | RWP | Clay |  |  | 233.6 | GOCATOR2342 | Continuous |  | 06/01/2013 | 05/01/2022 | MnROAD Mainline - Interstate 94 | 2622 | 7815318
162-P-2013 | 162 | Passing | Rigid | 08/05/2020 | Asphalt |  | 1 | RWP | Clay |  |  | 145.1 | GOCATOR2342 | Continuous |  | 06/01/2013 | 05/01/2022 | MnROAD Mainline - Interstate 94 | 2622 | 1631580
162-P-2013 | 162 | Passing | Rigid | 08/05/2020 | Asphalt |  | 1 | LWP | Clay |  |  | 152.1 | GOCATOR2342 | Continuous |  | 06/01/2013 | 05/01/2022 | MnROAD Mainline - Interstate 94 | 2622 | 1631580
162-P-2013 | 162 | Passing | Rigid | 08/05/2020 | Asphalt |  | 2 | RWP | Clay |  |  | 137.5 | GOCATOR2342 | Continuous |  | 06/01/2013 | 05/01/2022 | MnROAD Mainline - Interstate 94 | 2622 | 1631580
162-P-2013 | 162 | Passing | Rigid | 08/05/2020 | Asphalt |  | 2 | LWP | Clay |  |  | 138.8 | GOCATOR2342 | Continuous |  | 06/01/2013 | 05/01/2022 | MnROAD Mainline - Interstate 94 | 2622 | 1631580
162-D-2013 | 162 | Driving | Rigid | 03/18/2021 | Asphalt |  | 1 | RWP | Clay |  |  | 241.3 | GOCATOR2342 | Continuous |  | 06/01/2013 | 05/01/2022 | MnROAD Mainline - Interstate 94 | 2847 | 8483177
162-D-2013 | 162 | Driving | Rigid | 03/18/2021 | Asphalt |  | 1 | LWP | Clay |  |  | 182.1 | GOCATOR2342 | Continuous |  | 06/01/2013 | 05/01/2022 | MnROAD Mainline - Interstate 94 | 2847 | 8483177
162-D-2013 | 162 | Driving | Rigid | 03/18/2021 | Asphalt |  | 2 | RWP | Clay |  |  | 233.6 | GOCATOR2342 | Continuous |  | 06/01/2013 | 05/01/2022 | MnROAD Mainline - Interstate 94 | 2847 | 8483177
162-D-2013 | 162 | Driving | Rigid | 03/18/2021 | Asphalt |  | 2 | LWP | Clay |  |  | 178.9 | GOCATOR2342 | Continuous |  | 06/01/2013 | 05/01/2022 | MnROAD Mainline - Interstate 94 | 2847 | 8483177
162-P-2013 | 162 | Passing | Rigid | 03/18/2021 | Asphalt |  | 1 | LWP | Clay |  |  | 123.5 | GOCATOR2342 | Continuous |  | 06/01/2013 | 05/01/2022 | MnROAD Mainline - Interstate 94 | 2847 | 1844920
162-P-2013 | 162 | Passing | Rigid | 03/18/2021 | Asphalt |  | 1 | RWP | Clay |  |  | 127.3 | GOCATOR2342 | Continuous |  | 06/01/2013 | 05/01/2022 | MnROAD Mainline - Interstate 94 | 2847 | 1844920
162-P-2013 | 162 | Passing | Rigid | 03/18/2021 | Asphalt |  | 2 | RWP | Clay |  |  | 124.8 | GOCATOR2342 | Continuous |  | 06/01/2013 | 05/01/2022 | MnROAD Mainline - Interstate 94 | 2847 | 1844920
162-P-2013 | 162 | Passing | Rigid | 03/18/2021 | Asphalt |  | 2 | LWP | Clay |  |  | 120.3 | GOCATOR2342 | Continuous |  | 06/01/2013 | 05/01/2022 | MnROAD Mainline - Interstate 94 | 2847 | 1844920
162-D-2013 | 162 | Driving | Rigid | 05/12/2021 | Asphalt |  | 1 | LWP | Clay |  |  | 177.6 | GOCATOR2342 | Continuous |  | 06/01/2013 | 05/01/2022 | MnROAD Mainline - Interstate 94 | 2902 | 8483177
162-D-2013 | 162 | Driving | Rigid | 05/12/2021 | Asphalt |  | 1 | RWP | Clay |  |  | 238.1 | GOCATOR2342 | Continuous |  | 06/01/2013 | 05/01/2022 | MnROAD Mainline - Interstate 94 | 2902 | 8483177
162-D-2013 | 162 | Driving | Rigid | 05/12/2021 | Asphalt |  | 2 | RWP | Clay |  |  | 240.6 | GOCATOR2342 | Continuous |  | 06/01/2013 | 05/01/2022 | MnROAD Mainline - Interstate 94 | 2902 | 8483177
162-D-2013 | 162 | Driving | Rigid | 05/12/2021 | Asphalt |  | 2 | LWP | Clay |  |  | 180.8 | GOCATOR2342 | Continuous |  | 06/01/2013 | 05/01/2022 | MnROAD Mainline - Interstate 94 | 2902 | 8483177
162-P-2013 | 162 | Passing | Rigid | 05/12/2021 | Asphalt |  | 1 | RWP | Clay |  |  | 126.7 | GOCATOR2342 | Continuous |  | 06/01/2013 | 05/01/2022 | MnROAD Mainline - Interstate 94 | 2902 | 1844920
162-P-2013 | 162 | Passing | Rigid | 05/12/2021 | Asphalt |  | 1 | LWP | Clay |  |  | 128 | GOCATOR2342 | Continuous |  | 06/01/2013 | 05/01/2022 | MnROAD Mainline - Interstate 94 | 2902 | 1844920
162-P-2013 | 162 | Passing | Rigid | 05/12/2021 | Asphalt |  | 2 | RWP | Clay |  |  | 121.6 | GOCATOR2342 | Continuous |  | 06/01/2013 | 05/01/2022 | MnROAD Mainline - Interstate 94 | 2902 | 1844920
162-P-2013 | 162 | Passing | Rigid | 05/12/2021 | Asphalt |  | 2 | LWP | Clay |  |  | 118.4 | GOCATOR2342 | Continuous |  | 06/01/2013 | 05/01/2022 | MnROAD Mainline - Interstate 94 | 2902 | 1844920
162-D-2013 | 162 | Driving | Rigid | 08/16/2021 | Asphalt |  | 1 | RWP | Clay |  |  | 270.5 | GOCATOR2342 | Continuous |  | 06/01/2013 | 05/01/2022 | MnROAD Mainline - Interstate 94 | 2998 | 8721968
162-D-2013 | 162 | Driving | Rigid | 08/16/2021 | Asphalt |  | 1 | LWP | Clay |  |  | 199.9 | GOCATOR2342 | Continuous |  | 06/01/2013 | 05/01/2022 | MnROAD Mainline - Interstate 94 | 2998 | 8721968
162-D-2013 | 162 | Driving | Rigid | 08/16/2021 | Asphalt |  | 2 | RWP | Clay |  |  | 262.9 | GOCATOR2342 | Continuous |  | 06/01/2013 | 05/01/2022 | MnROAD Mainline - Interstate 94 | 2998 | 8721968
162-D-2013 | 162 | Driving | Rigid | 08/16/2021 | Asphalt |  | 2 | LWP | Clay |  |  | 201.2 | GOCATOR2342 | Continuous |  | 06/01/2013 | 05/01/2022 | MnROAD Mainline - Interstate 94 | 2998 | 8721968
162-P-2013 | 162 | Passing | Rigid | 08/16/2021 | Asphalt |  | 1 | LWP | Clay |  |  | 144.5 | GOCATOR2342 | Continuous |  | 06/01/2013 | 05/01/2022 | MnROAD Mainline - Interstate 94 | 2998 | 1927741
162-P-2013 | 162 | Passing | Rigid | 08/16/2021 | Asphalt |  | 1 | RWP | Clay |  |  | 136.9 | GOCATOR2342 | Continuous |  | 06/01/2013 | 05/01/2022 | MnROAD Mainline - Interstate 94 | 2998 | 1927741
162-P-2013 | 162 | Passing | Rigid | 08/16/2021 | Asphalt |  | 2 | RWP | Clay |  |  | 138.8 | GOCATOR2342 | Continuous |  | 06/01/2013 | 05/01/2022 | MnROAD Mainline - Interstate 94 | 2998 | 1927741
162-P-2013 | 162 | Passing | Rigid | 08/16/2021 | Asphalt |  | 2 | LWP | Clay |  |  | 143.9 | GOCATOR2342 | Continuous |  | 06/01/2013 | 05/01/2022 | MnROAD Mainline - Interstate 94 | 2998 | 1927741
162-D-2013 | 162 | Driving | Rigid | 11/11/2021 | Asphalt |  | 1 | RWP | Clay |  |  | 252.1 | GOCATOR2342 | Continuous |  | 06/01/2013 | 05/01/2022 | MnROAD Mainline - Interstate 94 | 3085 | 8962646
162-D-2013 | 162 | Driving | Rigid | 11/11/2021 | Asphalt |  | 1 | LWP | Clay |  |  | 192.9 | GOCATOR2342 | Continuous |  | 06/01/2013 | 05/01/2022 | MnROAD Mainline - Interstate 94 | 3085 | 8962646
162-D-2013 | 162 | Driving | Rigid | 11/11/2021 | Asphalt |  | 2 | RWP | Clay |  |  | 250.8 | GOCATOR2342 | Continuous |  | 06/01/2013 | 05/01/2022 | MnROAD Mainline - Interstate 94 | 3085 | 8962646
162-D-2013 | 162 | Driving | Rigid | 11/11/2021 | Asphalt |  | 2 | LWP | Clay |  |  | 191 | GOCATOR2342 | Continuous |  | 06/01/2013 | 05/01/2022 | MnROAD Mainline - Interstate 94 | 3085 | 8962646
162-P-2013 | 162 | Passing | Rigid | 11/11/2021 | Asphalt |  | 1 | RWP | Clay |  |  | 133 | GOCATOR2342 | Continuous |  | 06/01/2013 | 05/01/2022 | MnROAD Mainline - Interstate 94 | 3085 | 2013192
162-P-2013 | 162 | Passing | Rigid | 11/11/2021 | Asphalt |  | 1 | LWP | Clay |  |  | 137.5 | GOCATOR2342 | Continuous |  | 06/01/2013 | 05/01/2022 | MnROAD Mainline - Interstate 94 | 3085 | 2013192
162-P-2013 | 162 | Passing | Rigid | 11/11/2021 | Asphalt |  | 2 | RWP | Clay |  |  | 133 | GOCATOR2342 | Continuous |  | 06/01/2013 | 05/01/2022 | MnROAD Mainline - Interstate 94 | 3085 | 2013192
162-P-2013 | 162 | Passing | Rigid | 11/11/2021 | Asphalt |  | 2 | LWP | Clay |  |  | 132.4 | GOCATOR2342 | Continuous |  | 06/01/2013 | 05/01/2022 | MnROAD Mainline - Interstate 94 | 3085 | 2013192
162-D-2022 | 162 | Driving | Rigid | 10/11/2022 | Asphalt |  | 1 | LWP | Clay |  |  | 52.8 | GOCATOR2342 | Continuous |  | 07/01/2022 |  | MnROAD Mainline - Interstate 94 | 102
162-D-2022 | 162 | Driving | Rigid | 10/11/2022 | Asphalt |  | 1 | RWP | Clay |  |  | 74.5 | GOCATOR2342 | Continuous |  | 07/01/2022 |  | MnROAD Mainline - Interstate 94 | 102
162-D-2022 | 162 | Driving | Rigid | 10/11/2022 | Asphalt |  | 2 | RWP | Clay |  |  | 73.2 | GOCATOR2342 | Continuous |  | 07/01/2022 |  | MnROAD Mainline - Interstate 94 | 102
162-D-2022 | 162 | Driving | Rigid | 10/11/2022 | Asphalt |  | 2 | LWP | Clay |  |  | 54.1 | GOCATOR2342 | Continuous |  | 07/01/2022 |  | MnROAD Mainline - Interstate 94 | 102
162-D-2022 | 162 | Driving | Rigid | 10/11/2022 | Asphalt |  | 3 | LWP | Clay |  |  | 55.4 | GOCATOR2342 | Continuous |  | 07/01/2022 |  | MnROAD Mainline - Interstate 94 | 102
162-D-2022 | 162 | Driving | Rigid | 10/11/2022 | Asphalt |  | 3 | RWP | Clay |  |  | 77 | GOCATOR2342 | Continuous |  | 07/01/2022 |  | MnROAD Mainline - Interstate 94 | 102
162-P-2022 | 162 | Passing | Rigid | 10/11/2022 | Asphalt |  | 1 | RWP | Clay |  |  | 47.7 | GOCATOR2342 | Continuous |  | 07/01/2022 |  | MnROAD Mainline - Interstate 94 | 102
162-P-2022 | 162 | Passing | Rigid | 10/11/2022 | Asphalt |  | 1 | LWP | Clay |  |  | 56 | GOCATOR2342 | Continuous |  | 07/01/2022 |  | MnROAD Mainline - Interstate 94 | 102
162-P-2022 | 162 | Passing | Rigid | 10/11/2022 | Asphalt |  | 2 | LWP | Clay |  |  | 59.2 | GOCATOR2342 | Continuous |  | 07/01/2022 |  | MnROAD Mainline - Interstate 94 | 102
162-P-2022 | 162 | Passing | Rigid | 10/11/2022 | Asphalt |  | 2 | RWP | Clay |  |  | 46.5 | GOCATOR2342 | Continuous |  | 07/01/2022 |  | MnROAD Mainline - Interstate 94 | 102
162-P-2022 | 162 | Passing | Rigid | 10/11/2022 | Asphalt |  | 3 | LWP | Clay |  |  | 61.7 | GOCATOR2342 | Continuous |  | 07/01/2022 |  | MnROAD Mainline - Interstate 94 | 102
162-P-2022 | 162 | Passing | Rigid | 10/11/2022 | Asphalt |  | 3 | RWP | Clay |  |  | 47.7 | GOCATOR2342 | Continuous |  | 07/01/2022 |  | MnROAD Mainline - Interstate 94 | 102
162-D-2022 | 162 | Driving | Rigid | 03/27/2023 | Asphalt |  | 1 | LWP | Clay |  |  | 142 | GOCATOR2342 | Continuous |  | 07/01/2022 |  | MnROAD Mainline - Interstate 94 | 269 | 311031
162-D-2022 | 162 | Driving | Rigid | 03/27/2023 | Asphalt |  | 1 | RWP | Clay |  |  | 216.4 | GOCATOR2342 | Continuous |  | 07/01/2022 |  | MnROAD Mainline - Interstate 94 | 269 | 311031
162-D-2022 | 162 | Driving | Rigid | 03/27/2023 | Asphalt |  | 2 | RWP | Clay |  |  | 209.4 | GOCATOR2342 | Continuous |  | 07/01/2022 |  | MnROAD Mainline - Interstate 94 | 269 | 311031
162-D-2022 | 162 | Driving | Rigid | 03/27/2023 | Asphalt |  | 2 | LWP | Clay |  |  | 139.4 | GOCATOR2342 | Continuous |  | 07/01/2022 |  | MnROAD Mainline - Interstate 94 | 269 | 311031
162-P-2022 | 162 | Passing | Rigid | 03/27/2023 | Asphalt |  | 1 | LWP | Clay |  |  | 99.9 | GOCATOR2342 | Continuous |  | 07/01/2022 |  | MnROAD Mainline - Interstate 94 | 269 | 100776
162-P-2022 | 162 | Passing | Rigid | 03/27/2023 | Asphalt |  | 1 | RWP | Clay |  |  | 121 | GOCATOR2342 | Continuous |  | 07/01/2022 |  | MnROAD Mainline - Interstate 94 | 269 | 100776
162-P-2022 | 162 | Passing | Rigid | 03/27/2023 | Asphalt |  | 2 | RWP | Clay |  |  | 122.2 | GOCATOR2342 | Continuous |  | 07/01/2022 |  | MnROAD Mainline - Interstate 94 | 269 | 100776
162-P-2022 | 162 | Passing | Rigid | 03/27/2023 | Asphalt |  | 2 | LWP | Clay |  |  | 98.7 | GOCATOR2342 | Continuous |  | 07/01/2022 |  | MnROAD Mainline - Interstate 94 | 269 | 100776
162-D-2022 | 162 | Driving | Rigid | 05/10/2023 | Asphalt |  | 1 | LWP | Clay |  |  | 112 | GOCATOR2342 | Continuous |  | 07/01/2022 |  | MnROAD Mainline - Interstate 94 | 313 | 311031
162-D-2022 | 162 | Driving | Rigid | 05/10/2023 | Asphalt |  | 1 | RWP | Clay |  |  | 196.1 | GOCATOR2342 | Continuous |  | 07/01/2022 |  | MnROAD Mainline - Interstate 94 | 313 | 311031
162-D-2022 | 162 | Driving | Rigid | 05/10/2023 | Asphalt |  | 2 | RWP | Clay |  |  | 193.5 | GOCATOR2342 | Continuous |  | 07/01/2022 |  | MnROAD Mainline - Interstate 94 | 313 | 311031
162-D-2022 | 162 | Driving | Rigid | 05/10/2023 | Asphalt |  | 2 | LWP | Clay |  |  | 113.3 | GOCATOR2342 | Continuous |  | 07/01/2022 |  | MnROAD Mainline - Interstate 94 | 313 | 311031
162-P-2022 | 162 | Passing | Rigid | 05/10/2023 | Asphalt |  | 1 | LWP | Clay |  |  | 70.7 | GOCATOR2342 | Continuous |  | 07/01/2022 |  | MnROAD Mainline - Interstate 94 | 313 | 100776
162-P-2022 | 162 | Passing | Rigid | 05/10/2023 | Asphalt |  | 1 | RWP | Clay |  |  | 82.1 | GOCATOR2342 | Continuous |  | 07/01/2022 |  | MnROAD Mainline - Interstate 94 | 313 | 100776
162-P-2022 | 162 | Passing | Rigid | 05/10/2023 | Asphalt |  | 2 | LWP | Clay |  |  | 75.8 | GOCATOR2342 | Continuous |  | 07/01/2022 |  | MnROAD Mainline - Interstate 94 | 313 | 100776
162-P-2022 | 162 | Passing | Rigid | 05/10/2023 | Asphalt |  | 2 | RWP | Clay |  |  | 84 | GOCATOR2342 | Continuous |  | 07/01/2022 |  | MnROAD Mainline - Interstate 94 | 313 | 100776
162-D-2022 | 162 | Driving | Rigid | 07/18/2023 | Asphalt |  | 1 | RWP | Clay |  |  | 264.8 | GOCATOR2342 | Continuous |  | 07/01/2022 |  | MnROAD Mainline - Interstate 94 | 382 | 311031
162-D-2022 | 162 | Driving | Rigid | 07/18/2023 | Asphalt |  | 1 | LWP | Clay |  |  | 122.9 | GOCATOR2342 | Continuous |  | 07/01/2022 |  | MnROAD Mainline - Interstate 94 | 382 | 311031
162-D-2022 | 162 | Driving | Rigid | 07/18/2023 | Asphalt |  | 2 | RWP | Clay |  |  | 259.1 | GOCATOR2342 | Continuous |  | 07/01/2022 |  | MnROAD Mainline - Interstate 94 | 382 | 311031
162-D-2022 | 162 | Driving | Rigid | 07/18/2023 | Asphalt |  | 2 | LWP | Clay |  |  | 122.9 | GOCATOR2342 | Continuous |  | 07/01/2022 |  | MnROAD Mainline - Interstate 94 | 382 | 311031
162-P-2022 | 162 | Passing | Rigid | 07/18/2023 | Asphalt |  | 1 | LWP | Clay |  |  | 76.4 | GOCATOR2342 | Continuous |  | 07/01/2022 |  | MnROAD Mainline - Interstate 94 | 382 | 100776
162-P-2022 | 162 | Passing | Rigid | 07/18/2023 | Asphalt |  | 1 | RWP | Clay |  |  | 83.4 | GOCATOR2342 | Continuous |  | 07/01/2022 |  | MnROAD Mainline - Interstate 94 | 382 | 100776
162-P-2022 | 162 | Passing | Rigid | 07/18/2023 | Asphalt |  | 2 | LWP | Clay |  |  | 80.2 | GOCATOR2342 | Continuous |  | 07/01/2022 |  | MnROAD Mainline - Interstate 94 | 382 | 100776
162-P-2022 | 162 | Passing | Rigid | 07/18/2023 | Asphalt |  | 2 | RWP | Clay |  |  | 84.7 | GOCATOR2342 | Continuous |  | 07/01/2022 |  | MnROAD Mainline - Interstate 94 | 382 | 100776
| 179 | Inside |  | 09/14/2022 |  |  | 1 | LWP |  |  |  | 216.4 | GOCATOR2342 | Continuous
| 179 | Inside |  | 09/14/2022 |  |  | 1 | RWP |  |  |  | 479.3 | GOCATOR2342 | Continuous
| 179 | Inside |  | 09/14/2022 |  |  | 2 | LWP |  |  |  | 221.5 | GOCATOR2342 | Continuous
| 179 | Inside |  | 09/14/2022 |  |  | 2 | RWP |  |  |  | 483.8 | GOCATOR2342 | Continuous
| 179 | Outside |  | 09/14/2022 |  |  | 1 | RWP |  |  |  | 173.8 | GOCATOR2342 | Continuous
| 179 | Outside |  | 09/14/2022 |  |  | 1 | LWP |  |  |  | 150.2 | GOCATOR2342 | Continuous
| 179 | Outside |  | 09/14/2022 |  |  | 2 | LWP |  |  |  | 156 | GOCATOR2342 | Continuous
| 179 | Outside |  | 09/14/2022 |  |  | 2 | RWP |  |  |  | 171.9 | GOCATOR2342 | Continuous
| 179 | Inside |  | 05/10/2023 |  |  | 1 | RWP |  |  |  | 526.5 | GOCATOR2342 | Continuous
| 179 | Inside |  | 05/10/2023 |  |  | 1 | LWP |  |  |  | 232.4 | GOCATOR2342 | Continuous
| 179 | Inside |  | 05/10/2023 |  |  | 2 | LWP |  |  |  | 232.4 | GOCATOR2342 | Continuous
| 179 | Inside |  | 05/10/2023 |  |  | 2 | RWP |  |  |  | 523.3 | GOCATOR2342 | Continuous
| 179 | Outside |  | 05/10/2023 |  |  | 1 | LWP |  |  |  | 163.6 | GOCATOR2342 | Continuous
| 179 | Outside |  | 05/10/2023 |  |  | 1 | RWP |  |  |  | 208.2 | GOCATOR2342 | Continuous
| 179 | Outside |  | 05/10/2023 |  |  | 2 | LWP |  |  |  | 166.8 | GOCATOR2342 | Continuous
| 179 | Outside |  | 05/10/2023 |  |  | 2 | RWP |  |  |  | 208.8 | GOCATOR2342 | Continuous
| 179 | Inside |  | 07/18/2023 |  |  | 1 | LWP |  |  |  | 243.8 | GOCATOR2342 | Continuous
| 179 | Inside |  | 07/18/2023 |  |  | 1 | RWP |  |  |  | 486.3 | GOCATOR2342 | Continuous
| 179 | Inside |  | 07/18/2023 |  |  | 2 | LWP |  |  |  | 245.7 | GOCATOR2342 | Continuous
| 179 | Inside |  | 07/18/2023 |  |  | 2 | RWP |  |  |  | 494 | GOCATOR2342 | Continuous
| 179 | Outside |  | 07/18/2023 |  |  | 1 | LWP |  |  |  | 162.3 | GOCATOR2342 | Continuous
| 179 | Outside |  | 07/18/2023 |  |  | 1 | RWP |  |  |  | 206.3 | GOCATOR2342 | Continuous
| 179 | Outside |  | 07/18/2023 |  |  | 2 | LWP |  |  |  | 165.5 | GOCATOR2342 | Continuous
| 179 | Outside |  | 07/18/2023 |  |  | 2 | RWP |  |  |  | 206.3 | GOCATOR2342 | Continuous
185-I-2017 | 185 | Inside | Flexible | 10/26/2017 | Aggregate |  | 1 | RWP | Sand |  |  | 86.6 | 3K LINE LASER | Continuous |  | 07/14/2017 |  | MnROAD Low Volume Road | 104 | 639
185-I-2017 | 185 | Inside | Flexible | 10/26/2017 | Aggregate |  | 1 | LWP | Sand |  |  | 73.2 | 3K LINE LASER | Continuous |  | 07/14/2017 |  | MnROAD Low Volume Road | 104 | 639
185-I-2017 | 185 | Inside | Flexible | 10/26/2017 | Aggregate |  | 2 | LWP | Sand |  |  | 71.3 | 3K LINE LASER | Continuous |  | 07/14/2017 |  | MnROAD Low Volume Road | 104 | 639
185-I-2017 | 185 | Inside | Flexible | 10/26/2017 | Aggregate |  | 2 | RWP | Sand |  |  | 85.9 | 3K LINE LASER | Continuous |  | 07/14/2017 |  | MnROAD Low Volume Road | 104 | 639
185-O-2017 | 185 | Outside | Flexible | 10/26/2017 | Aggregate |  | 1 | LWP | Sand |  |  | 89.8 | 3K LINE LASER | Continuous |  | 07/14/2017 |  | MnROAD Low Volume Road | 104
185-O-2017 | 185 | Outside | Flexible | 10/26/2017 | Aggregate |  | 1 | RWP | Sand |  |  | 70 | 3K LINE LASER | Continuous |  | 07/14/2017 |  | MnROAD Low Volume Road | 104
185-O-2017 | 185 | Outside | Flexible | 10/26/2017 | Aggregate |  | 2 | LWP | Sand |  |  | 85.3 | 3K LINE LASER | Continuous |  | 07/14/2017 |  | MnROAD Low Volume Road | 104
185-O-2017 | 185 | Outside | Flexible | 10/26/2017 | Aggregate |  | 2 | RWP | Sand |  |  | 66.2 | 3K LINE LASER | Continuous |  | 07/14/2017 |  | MnROAD Low Volume Road | 104
185-I-2017 | 185 | Inside | Flexible | 03/28/2018 | Aggregate |  | 1 | LWP | Sand |  |  | 74.5 | 3K LINE LASER | Continuous | Lasers spaced within LTTP wheel path by 0.12 ft | 07/14/2017 |  | MnROAD Low Volume Road | 257 | 5838
185-I-2017 | 185 | Inside | Flexible | 03/28/2018 | Aggregate |  | 1 | RWP | Sand |  |  | 99.9 | 3K LINE LASER | Continuous | Lasers spaced within LTTP wheel path by 0.12 ft | 07/14/2017 |  | MnROAD Low Volume Road | 257 | 5838
185-I-2017 | 185 | Inside | Flexible | 03/28/2018 | Aggregate |  | 2 | LWP | Sand |  |  | 73.8 | 3K LINE LASER | Continuous | Lasers spaced within LTTP wheel path by 0.12 ft | 07/14/2017 |  | MnROAD Low Volume Road | 257 | 5838
185-I-2017 | 185 | Inside | Flexible | 03/28/2018 | Aggregate |  | 2 | RWP | Sand |  |  | 97.4 | 3K LINE LASER | Continuous | Lasers spaced within LTTP wheel path by 0.12 ft | 07/14/2017 |  | MnROAD Low Volume Road | 257 | 5838
185-O-2017 | 185 | Outside | Flexible | 03/28/2018 | Aggregate |  | 1 | LWP | Sand |  |  | 91 | 3K LINE LASER | Continuous | Lasers spaced within LTTP wheel path by 0.12 ft | 07/14/2017 |  | MnROAD Low Volume Road | 257
185-O-2017 | 185 | Outside | Flexible | 03/28/2018 | Aggregate |  | 1 | RWP | Sand |  |  | 72.6 | 3K LINE LASER | Continuous | Lasers spaced within LTTP wheel path by 0.12 ft | 07/14/2017 |  | MnROAD Low Volume Road | 257
185-O-2017 | 185 | Outside | Flexible | 03/28/2018 | Aggregate |  | 2 | LWP | Sand |  |  | 89.8 | 3K LINE LASER | Continuous | Lasers spaced within LTTP wheel path by 0.12 ft | 07/14/2017 |  | MnROAD Low Volume Road | 257
185-O-2017 | 185 | Outside | Flexible | 03/28/2018 | Aggregate |  | 2 | RWP | Sand |  |  | 71.9 | 3K LINE LASER | Continuous | Lasers spaced within LTTP wheel path by 0.12 ft | 07/14/2017 |  | MnROAD Low Volume Road | 257
185-I-2017 | 185 | Inside | Flexible | 04/25/2018 | Aggregate |  | 1 | LWP | Sand |  |  | 78.3 | 3K LINE LASER | Continuous |  | 07/14/2017 |  | MnROAD Low Volume Road | 285 | 6812
185-I-2017 | 185 | Inside | Flexible | 04/25/2018 | Aggregate |  | 1 | RWP | Sand |  |  | 103.8 | 3K LINE LASER | Continuous |  | 07/14/2017 |  | MnROAD Low Volume Road | 285 | 6812
185-I-2017 | 185 | Inside | Flexible | 04/25/2018 | Aggregate |  | 2 | RWP | Sand |  |  | 100.6 | 3K LINE LASER | Continuous |  | 07/14/2017 |  | MnROAD Low Volume Road | 285 | 6812
185-I-2017 | 185 | Inside | Flexible | 04/25/2018 | Aggregate |  | 2 | LWP | Sand |  |  | 76.4 | 3K LINE LASER | Continuous |  | 07/14/2017 |  | MnROAD Low Volume Road | 285 | 6812
185-O-2017 | 185 | Outside | Flexible | 04/25/2018 | Aggregate |  | 1 | LWP | Sand |  |  | 87.2 | 3K LINE LASER | Continuous |  | 07/14/2017 |  | MnROAD Low Volume Road | 285
185-O-2017 | 185 | Outside | Flexible | 04/25/2018 | Aggregate |  | 1 | RWP | Sand |  |  | 70.7 | 3K LINE LASER | Continuous |  | 07/14/2017 |  | MnROAD Low Volume Road | 285
185-O-2017 | 185 | Outside | Flexible | 04/25/2018 | Aggregate |  | 2 | LWP | Sand |  |  | 89.8 | 3K LINE LASER | Continuous |  | 07/14/2017 |  | MnROAD Low Volume Road | 285
185-O-2017 | 185 | Outside | Flexible | 04/25/2018 | Aggregate |  | 2 | RWP | Sand |  |  | 71.9 | 3K LINE LASER | Continuous |  | 07/14/2017 |  | MnROAD Low Volume Road | 285
185-I-2017 | 185 | Inside | Flexible | 06/11/2018 | Aggregate |  | 1 | LWP | Sand |  |  | 76.4 | 3K LINE LASER | Continuous |  | 07/14/2017 |  | MnROAD Low Volume Road | 332 | 7486
185-I-2017 | 185 | Inside | Flexible | 06/11/2018 | Aggregate |  | 1 | RWP | Sand |  |  | 96.8 | 3K LINE LASER | Continuous |  | 07/14/2017 |  | MnROAD Low Volume Road | 332 | 7486
185-I-2017 | 185 | Inside | Flexible | 06/11/2018 | Aggregate |  | 2 | LWP | Sand |  |  | 76.4 | 3K LINE LASER | Continuous |  | 07/14/2017 |  | MnROAD Low Volume Road | 332 | 7486
185-I-2017 | 185 | Inside | Flexible | 06/11/2018 | Aggregate |  | 2 | RWP | Sand |  |  | 94.9 | 3K LINE LASER | Continuous |  | 07/14/2017 |  | MnROAD Low Volume Road | 332 | 7486
185-O-2017 | 185 | Outside | Flexible | 06/11/2018 | Aggregate |  | 1 | LWP | Sand |  |  | 87.2 | 3K LINE LASER | Continuous |  | 07/14/2017 |  | MnROAD Low Volume Road | 332
185-O-2017 | 185 | Outside | Flexible | 06/11/2018 | Aggregate |  | 1 | RWP | Sand |  |  | 67.5 | 3K LINE LASER | Continuous |  | 07/14/2017 |  | MnROAD Low Volume Road | 332
185-O-2017 | 185 | Outside | Flexible | 06/11/2018 | Aggregate |  | 2 | LWP | Sand |  |  | 88.5 | 3K LINE LASER | Continuous |  | 07/14/2017 |  | MnROAD Low Volume Road | 332
185-O-2017 | 185 | Outside | Flexible | 06/11/2018 | Aggregate |  | 2 | RWP | Sand |  |  | 67.5 | 3K LINE LASER | Continuous |  | 07/14/2017 |  | MnROAD Low Volume Road | 332
185-I-2017 | 185 | Inside | Flexible | 08/16/2018 | Aggregate |  | 1 | LWP | Sand |  |  | 78.9 | 3K LINE LASER | Continuous |  | 07/14/2017 |  | MnROAD Low Volume Road | 398 | 8455
185-I-2017 | 185 | Inside | Flexible | 08/16/2018 | Aggregate |  | 1 | RWP | Sand |  |  | 96.1 | 3K LINE LASER | Continuous |  | 07/14/2017 |  | MnROAD Low Volume Road | 398 | 8455
185-I-2017 | 185 | Inside | Flexible | 08/16/2018 | Aggregate |  | 2 | RWP | Sand |  |  | 95.5 | 3K LINE LASER | Continuous |  | 07/14/2017 |  | MnROAD Low Volume Road | 398 | 8455
185-I-2017 | 185 | Inside | Flexible | 08/16/2018 | Aggregate |  | 2 | LWP | Sand |  |  | 78.3 | 3K LINE LASER | Continuous |  | 07/14/2017 |  | MnROAD Low Volume Road | 398 | 8455
185-O-2017 | 185 | Outside | Flexible | 08/16/2018 | Aggregate |  | 1 | LWP | Sand |  |  | 87.8 | 3K LINE LASER | Continuous |  | 07/14/2017 |  | MnROAD Low Volume Road | 398
185-O-2017 | 185 | Outside | Flexible | 08/16/2018 | Aggregate |  | 1 | RWP | Sand |  |  | 68.1 | 3K LINE LASER | Continuous |  | 07/14/2017 |  | MnROAD Low Volume Road | 398
185-O-2017 | 185 | Outside | Flexible | 08/16/2018 | Aggregate |  | 2 | LWP | Sand |  |  | 89.1 | 3K LINE LASER | Continuous |  | 07/14/2017 |  | MnROAD Low Volume Road | 398
185-O-2017 | 185 | Outside | Flexible | 08/16/2018 | Aggregate |  | 2 | RWP | Sand |  |  | 68.1 | 3K LINE LASER | Continuous |  | 07/14/2017 |  | MnROAD Low Volume Road | 398
185-I-2017 | 185 | Inside | Flexible | 10/02/2018 | Aggregate |  | 1 | LWP | Sand |  |  | 73.8 | 3K LINE LASER | Continuous |  | 07/14/2017 |  | MnROAD Low Volume Road | 445 | 9515
185-I-2017 | 185 | Inside | Flexible | 10/02/2018 | Aggregate |  | 1 | RWP | Sand |  |  | 101.9 | 3K LINE LASER | Continuous |  | 07/14/2017 |  | MnROAD Low Volume Road | 445 | 9515
185-I-2017 | 185 | Inside | Flexible | 10/02/2018 | Aggregate |  | 2 | LWP | Sand |  |  | 73.2 | 3K LINE LASER | Continuous |  | 07/14/2017 |  | MnROAD Low Volume Road | 445 | 9515
185-I-2017 | 185 | Inside | Flexible | 10/02/2018 | Aggregate |  | 2 | RWP | Sand |  |  | 98.7 | 3K LINE LASER | Continuous |  | 07/14/2017 |  | MnROAD Low Volume Road | 445 | 9515
185-O-2017 | 185 | Outside | Flexible | 10/02/2018 | Aggregate |  | 1 | LWP | Sand |  |  | 86.6 | 3K LINE LASER | Continuous |  | 07/14/2017 |  | MnROAD Low Volume Road | 445
185-O-2017 | 185 | Outside | Flexible | 10/02/2018 | Aggregate |  | 1 | RWP | Sand |  |  | 68.1 | 3K LINE LASER | Continuous |  | 07/14/2017 |  | MnROAD Low Volume Road | 445
185-O-2017 | 185 | Outside | Flexible | 10/02/2018 | Aggregate |  | 2 | LWP | Sand |  |  | 89.8 | 3K LINE LASER | Continuous |  | 07/14/2017 |  | MnROAD Low Volume Road | 445
185-O-2017 | 185 | Outside | Flexible | 10/02/2018 | Aggregate |  | 2 | RWP | Sand |  |  | 69.4 | 3K LINE LASER | Continuous |  | 07/14/2017 |  | MnROAD Low Volume Road | 445
185-I-2017 | 185 | Inside | Flexible | 03/19/2019 | Aggregate |  | 1 | LWP | Sand |  |  | 73.8 | GOCATOR2342 | Continuous |  | 07/14/2017 |  | MnROAD Low Volume Road | 613 | 11992
185-I-2017 | 185 | Inside | Flexible | 03/19/2019 | Aggregate |  | 1 | RWP | Sand |  |  | 94.9 | GOCATOR2342 | Continuous |  | 07/14/2017 |  | MnROAD Low Volume Road | 613 | 11992
185-I-2017 | 185 | Inside | Flexible | 03/19/2019 | Aggregate |  | 2 | RWP | Sand |  |  | 100.6 | GOCATOR2342 | Continuous |  | 07/14/2017 |  | MnROAD Low Volume Road | 613 | 11992
185-I-2017 | 185 | Inside | Flexible | 03/19/2019 | Aggregate |  | 2 | LWP | Sand |  |  | 71.9 | GOCATOR2342 | Continuous |  | 07/14/2017 |  | MnROAD Low Volume Road | 613 | 11992
185-O-2017 | 185 | Outside | Flexible | 03/19/2019 | Aggregate |  | 1 | RWP | Sand |  |  | 71.9 | GOCATOR2342 | Continuous |  | 07/14/2017 |  | MnROAD Low Volume Road | 613
185-O-2017 | 185 | Outside | Flexible | 03/19/2019 | Aggregate |  | 1 | LWP | Sand |  |  | 88.5 | GOCATOR2342 | Continuous |  | 07/14/2017 |  | MnROAD Low Volume Road | 613
185-O-2017 | 185 | Outside | Flexible | 03/19/2019 | Aggregate |  | 2 | LWP | Sand |  |  | 87.8 | GOCATOR2342 | Continuous |  | 07/14/2017 |  | MnROAD Low Volume Road | 613
185-O-2017 | 185 | Outside | Flexible | 03/19/2019 | Aggregate |  | 2 | RWP | Sand |  |  | 70.7 | GOCATOR2342 | Continuous |  | 07/14/2017 |  | MnROAD Low Volume Road | 613
185-I-2017 | 185 | Inside | Flexible | 05/21/2019 | Aggregate |  | 1 | RWP | Sand |  |  | 97.4 | GOCATOR2342 | Continuous |  | 07/14/2017 |  | MnROAD Low Volume Road | 676 | 13561
185-I-2017 | 185 | Inside | Flexible | 05/21/2019 | Aggregate |  | 1 | LWP | Sand |  |  | 83.4 | GOCATOR2342 | Continuous |  | 07/14/2017 |  | MnROAD Low Volume Road | 676 | 13561
185-I-2017 | 185 | Inside | Flexible | 05/21/2019 | Aggregate |  | 2 | RWP | Sand |  |  | 98.7 | GOCATOR2342 | Continuous |  | 07/14/2017 |  | MnROAD Low Volume Road | 676 | 13561
185-I-2017 | 185 | Inside | Flexible | 05/21/2019 | Aggregate |  | 2 | LWP | Sand |  |  | 84 | GOCATOR2342 | Continuous |  | 07/14/2017 |  | MnROAD Low Volume Road | 676 | 13561
185-O-2017 | 185 | Outside | Flexible | 05/21/2019 | Aggregate |  | 1 | RWP | Sand |  |  | 77 | GOCATOR2342 | Continuous |  | 07/14/2017 |  | MnROAD Low Volume Road | 676
185-O-2017 | 185 | Outside | Flexible | 05/21/2019 | Aggregate |  | 1 | LWP | Sand |  |  | 96.1 | GOCATOR2342 | Continuous |  | 07/14/2017 |  | MnROAD Low Volume Road | 676
185-O-2017 | 185 | Outside | Flexible | 05/21/2019 | Aggregate |  | 2 | LWP | Sand |  |  | 84.7 | GOCATOR2342 | Continuous |  | 07/14/2017 |  | MnROAD Low Volume Road | 676
185-O-2017 | 185 | Outside | Flexible | 05/21/2019 | Aggregate |  | 2 | RWP | Sand |  |  | 68.8 | GOCATOR2342 | Continuous |  | 07/14/2017 |  | MnROAD Low Volume Road | 676
185-I-2017 | 185 | Inside | Flexible | 08/29/2019 | Aggregate |  | 1 | LWP | Sand |  |  | 78.3 | GOCATOR2342 | Continuous |  | 07/14/2017 |  | MnROAD Low Volume Road | 776 | 14084
185-I-2017 | 185 | Inside | Flexible | 08/29/2019 | Aggregate |  | 1 | RWP | Sand |  |  | 105 | GOCATOR2342 | Continuous |  | 07/14/2017 |  | MnROAD Low Volume Road | 776 | 14084
185-I-2017 | 185 | Inside | Flexible | 08/29/2019 | Aggregate |  | 2 | LWP | Sand |  |  | 82.1 | GOCATOR2342 | Continuous |  | 07/14/2017 |  | MnROAD Low Volume Road | 776 | 14084
185-I-2017 | 185 | Inside | Flexible | 08/29/2019 | Aggregate |  | 2 | RWP | Sand |  |  | 101.2 | GOCATOR2342 | Continuous |  | 07/14/2017 |  | MnROAD Low Volume Road | 776 | 14084
185-O-2017 | 185 | Outside | Flexible | 08/29/2019 | Aggregate |  | 1 | LWP | Sand |  |  | 84 | GOCATOR2342 | Continuous |  | 07/14/2017 |  | MnROAD Low Volume Road | 776
185-O-2017 | 185 | Outside | Flexible | 08/29/2019 | Aggregate |  | 1 | RWP | Sand |  |  | 68.8 | GOCATOR2342 | Continuous |  | 07/14/2017 |  | MnROAD Low Volume Road | 776
185-O-2017 | 185 | Outside | Flexible | 08/29/2019 | Aggregate |  | 2 | RWP | Sand |  |  | 67.5 | GOCATOR2342 | Continuous |  | 07/14/2017 |  | MnROAD Low Volume Road | 776
185-O-2017 | 185 | Outside | Flexible | 08/29/2019 | Aggregate |  | 2 | LWP | Sand |  |  | 84.7 | GOCATOR2342 | Continuous |  | 07/14/2017 |  | MnROAD Low Volume Road | 776
185-I-2017 | 185 | Inside | Flexible | 10/24/2019 | Aggregate |  | 1 | RWP | Sand |  |  | 106.3 | GOCATOR2342 | Continuous |  | 07/14/2017 |  | MnROAD Low Volume Road | 832 | 14473
185-I-2017 | 185 | Inside | Flexible | 10/24/2019 | Aggregate |  | 1 | LWP | Sand |  |  | 80.8 | GOCATOR2342 | Continuous |  | 07/14/2017 |  | MnROAD Low Volume Road | 832 | 14473
185-I-2017 | 185 | Inside | Flexible | 10/24/2019 | Aggregate |  | 2 | LWP | Sand |  |  | 77.7 | GOCATOR2342 | Continuous |  | 07/14/2017 |  | MnROAD Low Volume Road | 832 | 14473
185-I-2017 | 185 | Inside | Flexible | 10/24/2019 | Aggregate |  | 2 | RWP | Sand |  |  | 104.4 | GOCATOR2342 | Continuous |  | 07/14/2017 |  | MnROAD Low Volume Road | 832 | 14473
185-O-2017 | 185 | Outside | Flexible | 10/24/2019 | Aggregate |  | 1 | LWP | Sand |  |  | 87.8 | GOCATOR2342 | Continuous |  | 07/14/2017 |  | MnROAD Low Volume Road | 832
185-O-2017 | 185 | Outside | Flexible | 10/24/2019 | Aggregate |  | 1 | RWP | Sand |  |  | 66.8 | GOCATOR2342 | Continuous |  | 07/14/2017 |  | MnROAD Low Volume Road | 832
185-O-2017 | 185 | Outside | Flexible | 10/24/2019 | Aggregate |  | 2 | LWP | Sand |  |  | 81.5 | GOCATOR2342 | Continuous |  | 07/14/2017 |  | MnROAD Low Volume Road | 832
185-O-2017 | 185 | Outside | Flexible | 10/24/2019 | Aggregate |  | 2 | RWP | Sand |  |  | 68.8 | GOCATOR2342 | Continuous |  | 07/14/2017 |  | MnROAD Low Volume Road | 832
185-I-2017 | 185 | Inside | Flexible | 03/10/2020 | Aggregate |  | 1 | RWP | Sand |  |  | 103.1 | GOCATOR2342 | Continuous |  | 07/14/2017 |  | MnROAD Low Volume Road | 970 | 19455
185-I-2017 | 185 | Inside | Flexible | 03/10/2020 | Aggregate |  | 1 | LWP | Sand |  |  | 84 | GOCATOR2342 | Continuous |  | 07/14/2017 |  | MnROAD Low Volume Road | 970 | 19455
185-I-2017 | 185 | Inside | Flexible | 03/10/2020 | Aggregate |  | 2 | RWP | Sand |  |  | 103.1 | GOCATOR2342 | Continuous |  | 07/14/2017 |  | MnROAD Low Volume Road | 970 | 19455
185-I-2017 | 185 | Inside | Flexible | 03/10/2020 | Aggregate |  | 2 | LWP | Sand |  |  | 78.3 | GOCATOR2342 | Continuous |  | 07/14/2017 |  | MnROAD Low Volume Road | 970 | 19455
185-O-2017 | 185 | Outside | Flexible | 03/10/2020 | Aggregate |  | 1 | RWP | Sand |  |  | 75.1 | GOCATOR2342 | Continuous |  | 07/14/2017 |  | MnROAD Low Volume Road | 970
185-O-2017 | 185 | Outside | Flexible | 03/10/2020 | Aggregate |  | 1 | LWP | Sand |  |  | 89.8 | GOCATOR2342 | Continuous |  | 07/14/2017 |  | MnROAD Low Volume Road | 970
185-O-2017 | 185 | Outside | Flexible | 03/10/2020 | Aggregate |  | 2 | LWP | Sand |  |  | 84.7 | GOCATOR2342 | Continuous |  | 07/14/2017 |  | MnROAD Low Volume Road | 970
185-O-2017 | 185 | Outside | Flexible | 03/10/2020 | Aggregate |  | 2 | RWP | Sand |  |  | 79.6 | GOCATOR2342 | Continuous |  | 07/14/2017 |  | MnROAD Low Volume Road | 970
185-I-2017 | 185 | Inside | Flexible | 08/06/2020 | Aggregate |  | 1 | RWP | Sand |  |  | 106.3 | GOCATOR2342 | Continuous |  | 07/14/2017 |  | MnROAD Low Volume Road | 1119 | 23985
185-I-2017 | 185 | Inside | Flexible | 08/06/2020 | Aggregate |  | 1 | LWP | Sand |  |  | 82.1 | GOCATOR2342 | Continuous |  | 07/14/2017 |  | MnROAD Low Volume Road | 1119 | 23985
185-I-2017 | 185 | Inside | Flexible | 08/06/2020 | Aggregate |  | 2 | RWP | Sand |  |  | 107.6 | GOCATOR2342 | Continuous |  | 07/14/2017 |  | MnROAD Low Volume Road | 1119 | 23985
185-I-2017 | 185 | Inside | Flexible | 08/06/2020 | Aggregate |  | 2 | LWP | Sand |  |  | 71.9 | GOCATOR2342 | Continuous |  | 07/14/2017 |  | MnROAD Low Volume Road | 1119 | 23985
185-O-2017 | 185 | Outside | Flexible | 08/06/2020 | Aggregate |  | 1 | LWP | Sand |  |  | 84.7 | GOCATOR2342 | Continuous |  | 07/14/2017 |  | MnROAD Low Volume Road | 1119
185-O-2017 | 185 | Outside | Flexible | 08/06/2020 | Aggregate |  | 1 | RWP | Sand |  |  | 67.5 | GOCATOR2342 | Continuous |  | 07/14/2017 |  | MnROAD Low Volume Road | 1119
185-O-2017 | 185 | Outside | Flexible | 08/06/2020 | Aggregate |  | 2 | RWP | Sand |  |  | 74.5 | GOCATOR2342 | Continuous |  | 07/14/2017 |  | MnROAD Low Volume Road | 1119
185-O-2017 | 185 | Outside | Flexible | 08/06/2020 | Aggregate |  | 2 | LWP | Sand |  |  | 85.9 | GOCATOR2342 | Continuous |  | 07/14/2017 |  | MnROAD Low Volume Road | 1119
185-O-2017 | 185 | Outside | Flexible | 08/06/2020 | Aggregate |  | 3 | RWP | Sand |  |  | 70 | GOCATOR2342 | Continuous |  | 07/14/2017 |  | MnROAD Low Volume Road | 1119
185-O-2017 | 185 | Outside | Flexible | 08/06/2020 | Aggregate |  | 3 | LWP | Sand |  |  | 80.8 | GOCATOR2342 | Continuous |  | 07/14/2017 |  | MnROAD Low Volume Road | 1119
185-I-2017 | 185 | Inside | Flexible | 12/02/2020 | Aggregate |  | 1 | RWP | Sand |  |  | 105 | GOCATOR2342 | Continuous | Winter Collection | 07/14/2017 |  | MnROAD Low Volume Road | 1237 | 27155
185-I-2017 | 185 | Inside | Flexible | 12/02/2020 | Aggregate |  | 1 | LWP | Sand |  |  | 73.2 | GOCATOR2342 | Continuous | Winter Collection | 07/14/2017 |  | MnROAD Low Volume Road | 1237 | 27155
185-I-2017 | 185 | Inside | Flexible | 12/02/2020 | Aggregate |  | 2 | RWP | Sand |  |  | 99.9 | GOCATOR2342 | Continuous | Winter Collection | 07/14/2017 |  | MnROAD Low Volume Road | 1237 | 27155
185-I-2017 | 185 | Inside | Flexible | 12/02/2020 | Aggregate |  | 2 | LWP | Sand |  |  | 74.5 | GOCATOR2342 | Continuous | Winter Collection | 07/14/2017 |  | MnROAD Low Volume Road | 1237 | 27155
185-O-2017 | 185 | Outside | Flexible | 12/02/2020 | Aggregate |  | 1 | LWP | Sand |  |  | 84 | GOCATOR2342 | Continuous | Winter Collection | 07/14/2017 |  | MnROAD Low Volume Road | 1237
185-O-2017 | 185 | Outside | Flexible | 12/02/2020 | Aggregate |  | 1 | RWP | Sand |  |  | 70 | GOCATOR2342 | Continuous | Winter Collection | 07/14/2017 |  | MnROAD Low Volume Road | 1237
185-O-2017 | 185 | Outside | Flexible | 12/02/2020 | Aggregate |  | 2 | LWP | Sand |  |  | 83.4 | GOCATOR2342 | Continuous | Winter Collection | 07/14/2017 |  | MnROAD Low Volume Road | 1237
185-O-2017 | 185 | Outside | Flexible | 12/02/2020 | Aggregate |  | 2 | RWP | Sand |  |  | 72.6 | GOCATOR2342 | Continuous | Winter Collection | 07/14/2017 |  | MnROAD Low Volume Road | 1237
185-I-2017 | 185 | Inside | Flexible | 01/13/2021 | Aggregate |  | 1 | LWP | Sand |  |  | 81.5 | GOCATOR2342 | Continuous | Winter Collection | 07/14/2017 |  | MnROAD Low Volume Road | 1279 | 27155
185-I-2017 | 185 | Inside | Flexible | 01/13/2021 | Aggregate |  | 1 | RWP | Sand |  |  | 112.7 | GOCATOR2342 | Continuous | Winter Collection | 07/14/2017 |  | MnROAD Low Volume Road | 1279 | 27155
185-I-2017 | 185 | Inside | Flexible | 01/13/2021 | Aggregate |  | 2 | RWP | Sand |  |  | 107.6 | GOCATOR2342 | Continuous | Winter Collection | 07/14/2017 |  | MnROAD Low Volume Road | 1279 | 27155
185-I-2017 | 185 | Inside | Flexible | 01/13/2021 | Aggregate |  | 2 | LWP | Sand |  |  | 81.5 | GOCATOR2342 | Continuous | Winter Collection | 07/14/2017 |  | MnROAD Low Volume Road | 1279 | 27155
185-I-2017 | 185 | Inside | Flexible | 01/13/2021 | Aggregate |  | 3 | RWP | Sand |  |  | 107.6 | GOCATOR2342 | Continuous | Winter Collection | 07/14/2017 |  | MnROAD Low Volume Road | 1279 | 27155
185-I-2017 | 185 | Inside | Flexible | 01/13/2021 | Aggregate |  | 3 | LWP | Sand |  |  | 81.5 | GOCATOR2342 | Continuous | Winter Collection | 07/14/2017 |  | MnROAD Low Volume Road | 1279 | 27155
185-O-2017 | 185 | Outside | Flexible | 01/13/2021 | Aggregate |  | 1 | RWP | Sand |  |  | 77 | GOCATOR2342 | Continuous | Winter Collection | 07/14/2017 |  | MnROAD Low Volume Road | 1279
185-O-2017 | 185 | Outside | Flexible | 01/13/2021 | Aggregate |  | 1 | LWP | Sand |  |  | 91.7 | GOCATOR2342 | Continuous | Winter Collection | 07/14/2017 |  | MnROAD Low Volume Road | 1279
185-O-2017 | 185 | Outside | Flexible | 01/13/2021 | Aggregate |  | 2 | LWP | Sand |  |  | 91 | GOCATOR2342 | Continuous | Winter Collection | 07/14/2017 |  | MnROAD Low Volume Road | 1279
185-O-2017 | 185 | Outside | Flexible | 01/13/2021 | Aggregate |  | 2 | RWP | Sand |  |  | 79.6 | GOCATOR2342 | Continuous | Winter Collection | 07/14/2017 |  | MnROAD Low Volume Road | 1279
185-I-2017 | 185 | Inside | Flexible | 02/03/2021 | Aggregate |  | 1 | LWP | Sand |  |  | 80.8 | GOCATOR2342 | Continuous | Winter Collection | 07/14/2017 |  | MnROAD Low Volume Road | 1300 | 27220
185-I-2017 | 185 | Inside | Flexible | 02/03/2021 | Aggregate |  | 1 | RWP | Sand |  |  | 112 | GOCATOR2342 | Continuous | Winter Collection | 07/14/2017 |  | MnROAD Low Volume Road | 1300 | 27220
185-I-2017 | 185 | Inside | Flexible | 02/03/2021 | Aggregate |  | 2 | LWP | Sand |  |  | 80.8 | GOCATOR2342 | Continuous | Winter Collection | 07/14/2017 |  | MnROAD Low Volume Road | 1300 | 27220
185-I-2017 | 185 | Inside | Flexible | 02/03/2021 | Aggregate |  | 2 | RWP | Sand |  |  | 108.9 | GOCATOR2342 | Continuous | Winter Collection | 07/14/2017 |  | MnROAD Low Volume Road | 1300 | 27220
185-O-2017 | 185 | Outside | Flexible | 02/03/2021 | Aggregate |  | 1 | LWP | Sand |  |  | 87.2 | GOCATOR2342 | Continuous | Winter Collection | 07/14/2017 |  | MnROAD Low Volume Road | 1300
185-O-2017 | 185 | Outside | Flexible | 02/03/2021 | Aggregate |  | 1 | RWP | Sand |  |  | 79.6 | GOCATOR2342 | Continuous | Winter Collection | 07/14/2017 |  | MnROAD Low Volume Road | 1300
185-O-2017 | 185 | Outside | Flexible | 02/03/2021 | Aggregate |  | 2 | RWP | Sand |  |  | 79.6 | GOCATOR2342 | Continuous | Winter Collection | 07/14/2017 |  | MnROAD Low Volume Road | 1300
185-O-2017 | 185 | Outside | Flexible | 02/03/2021 | Aggregate |  | 2 | LWP | Sand |  |  | 88.5 | GOCATOR2342 | Continuous | Winter Collection | 07/14/2017 |  | MnROAD Low Volume Road | 1300
185-I-2017 | 185 | Inside | Flexible | 03/18/2021 | Aggregate |  | 1 | RWP | Sand |  |  | 108.9 | GOCATOR2342 | Continuous |  | 07/14/2017 |  | MnROAD Low Volume Road | 1343 | 27220
185-I-2017 | 185 | Inside | Flexible | 03/18/2021 | Aggregate |  | 1 | LWP | Sand |  |  | 83.4 | GOCATOR2342 | Continuous |  | 07/14/2017 |  | MnROAD Low Volume Road | 1343 | 27220
185-I-2017 | 185 | Inside | Flexible | 03/18/2021 | Aggregate |  | 2 | LWP | Sand |  |  | 78.3 | GOCATOR2342 | Continuous |  | 07/14/2017 |  | MnROAD Low Volume Road | 1343 | 27220
185-I-2017 | 185 | Inside | Flexible | 03/18/2021 | Aggregate |  | 2 | RWP | Sand |  |  | 110.8 | GOCATOR2342 | Continuous |  | 07/14/2017 |  | MnROAD Low Volume Road | 1343 | 27220
185-O-2017 | 185 | Outside | Flexible | 03/18/2021 | Aggregate |  | 1 | LWP | Sand |  |  | 85.9 | GOCATOR2342 | Continuous |  | 07/14/2017 |  | MnROAD Low Volume Road | 1343
185-O-2017 | 185 | Outside | Flexible | 03/18/2021 | Aggregate |  | 1 | RWP | Sand |  |  | 75.1 | GOCATOR2342 | Continuous |  | 07/14/2017 |  | MnROAD Low Volume Road | 1343
185-O-2017 | 185 | Outside | Flexible | 03/18/2021 | Aggregate |  | 2 | LWP | Sand |  |  | 89.1 | GOCATOR2342 | Continuous |  | 07/14/2017 |  | MnROAD Low Volume Road | 1343
185-O-2017 | 185 | Outside | Flexible | 03/18/2021 | Aggregate |  | 2 | RWP | Sand |  |  | 72.6 | GOCATOR2342 | Continuous |  | 07/14/2017 |  | MnROAD Low Volume Road | 1343
185-I-2017 | 185 | Inside | Flexible | 05/12/2021 | Aggregate |  | 1 | LWP | Sand |  |  | 80.8 | GOCATOR2342 | Continuous |  | 07/14/2017 |  | MnROAD Low Volume Road | 1398 | 28304
185-I-2017 | 185 | Inside | Flexible | 05/12/2021 | Aggregate |  | 1 | RWP | Sand |  |  | 106.3 | GOCATOR2342 | Continuous |  | 07/14/2017 |  | MnROAD Low Volume Road | 1398 | 28304
185-I-2017 | 185 | Inside | Flexible | 05/12/2021 | Aggregate |  | 2 | LWP | Sand |  |  | 77.7 | GOCATOR2342 | Continuous |  | 07/14/2017 |  | MnROAD Low Volume Road | 1398 | 28304
185-I-2017 | 185 | Inside | Flexible | 05/12/2021 | Aggregate |  | 2 | RWP | Sand |  |  | 105.7 | GOCATOR2342 | Continuous |  | 07/14/2017 |  | MnROAD Low Volume Road | 1398 | 28304
185-I-2017 | 185 | Inside | Flexible | 05/12/2021 | Aggregate |  | 3 | RWP | Sand |  |  | 103.1 | GOCATOR2342 | Continuous |  | 07/14/2017 |  | MnROAD Low Volume Road | 1398 | 28304
185-I-2017 | 185 | Inside | Flexible | 05/12/2021 | Aggregate |  | 3 | LWP | Sand |  |  | 73.8 | GOCATOR2342 | Continuous |  | 07/14/2017 |  | MnROAD Low Volume Road | 1398 | 28304
185-O-2017 | 185 | Outside | Flexible | 05/12/2021 | Aggregate |  | 1 | RWP | Sand |  |  | 70.7 | GOCATOR2342 | Continuous |  | 07/14/2017 |  | MnROAD Low Volume Road | 1398
185-O-2017 | 185 | Outside | Flexible | 05/12/2021 | Aggregate |  | 1 | LWP | Sand |  |  | 83.4 | GOCATOR2342 | Continuous |  | 07/14/2017 |  | MnROAD Low Volume Road | 1398
185-O-2017 | 185 | Outside | Flexible | 05/12/2021 | Aggregate |  | 2 | RWP | Sand |  |  | 69.4 | GOCATOR2342 | Continuous |  | 07/14/2017 |  | MnROAD Low Volume Road | 1398
185-O-2017 | 185 | Outside | Flexible | 05/12/2021 | Aggregate |  | 2 | LWP | Sand |  |  | 79.6 | GOCATOR2342 | Continuous |  | 07/14/2017 |  | MnROAD Low Volume Road | 1398
185-O-2017 | 185 | Outside | Flexible | 05/12/2021 | Aggregate |  | 3 | RWP | Sand |  |  | 168.7 | GOCATOR2342 | Continuous |  | 07/14/2017 |  | MnROAD Low Volume Road | 1398
185-O-2017 | 185 | Outside | Flexible | 05/12/2021 | Aggregate |  | 3 | LWP | Sand |  |  | 113.9 | GOCATOR2342 | Continuous |  | 07/14/2017 |  | MnROAD Low Volume Road | 1398
185-I-2017 | 185 | Inside | Flexible | 09/12/2021 | Aggregate |  | 1 | RWP | Sand |  |  | 105.7 | GOCATOR2342 | Continuous |  | 07/14/2017 |  | MnROAD Low Volume Road | 1521 | 32755
185-I-2017 | 185 | Inside | Flexible | 09/12/2021 | Aggregate |  | 1 | LWP | Sand |  |  | 75.1 | GOCATOR2342 | Continuous |  | 07/14/2017 |  | MnROAD Low Volume Road | 1521 | 32755
185-I-2017 | 185 | Inside | Flexible | 09/12/2021 | Aggregate |  | 2 | RWP | Sand |  |  | 103.8 | GOCATOR2342 | Continuous |  | 07/14/2017 |  | MnROAD Low Volume Road | 1521 | 32755
185-I-2017 | 185 | Inside | Flexible | 09/12/2021 | Aggregate |  | 2 | LWP | Sand |  |  | 74.5 | GOCATOR2342 | Continuous |  | 07/14/2017 |  | MnROAD Low Volume Road | 1521 | 32755
185-O-2017 | 185 | Outside | Flexible | 09/12/2021 | Aggregate |  | 1 | LWP | Sand |  |  | 84.7 | GOCATOR2342 | Continuous |  | 07/14/2017 |  | MnROAD Low Volume Road | 1521
185-O-2017 | 185 | Outside | Flexible | 09/12/2021 | Aggregate |  | 1 | RWP | Sand |  |  | 69.4 | GOCATOR2342 | Continuous |  | 07/14/2017 |  | MnROAD Low Volume Road | 1521
185-O-2017 | 185 | Outside | Flexible | 09/12/2021 | Aggregate |  | 2 | RWP | Sand |  |  | 69.4 | GOCATOR2342 | Continuous |  | 07/14/2017 |  | MnROAD Low Volume Road | 1521
185-O-2017 | 185 | Outside | Flexible | 09/12/2021 | Aggregate |  | 2 | LWP | Sand |  |  | 84 | GOCATOR2342 | Continuous |  | 07/14/2017 |  | MnROAD Low Volume Road | 1521
185-I-2017 | 185 | Inside | Flexible | 11/10/2021 | Aggregate |  | 1 | LWP | Sand |  |  | 80.2 | GOCATOR2342 | Continuous |  | 07/14/2017 |  | MnROAD Low Volume Road | 1580 | 35402
185-I-2017 | 185 | Inside | Flexible | 11/10/2021 | Aggregate |  | 1 | RWP | Sand |  |  | 105.7 | GOCATOR2342 | Continuous |  | 07/14/2017 |  | MnROAD Low Volume Road | 1580 | 35402
185-I-2017 | 185 | Inside | Flexible | 11/10/2021 | Aggregate |  | 2 | LWP | Sand |  |  | 79.6 | GOCATOR2342 | Continuous |  | 07/14/2017 |  | MnROAD Low Volume Road | 1580 | 35402
185-I-2017 | 185 | Inside | Flexible | 11/10/2021 | Aggregate |  | 2 | RWP | Sand |  |  | 103.1 | GOCATOR2342 | Continuous |  | 07/14/2017 |  | MnROAD Low Volume Road | 1580 | 35402
185-O-2017 | 185 | Outside | Flexible | 11/10/2021 | Aggregate |  | 1 | LWP | Sand |  |  | 90.4 | GOCATOR2342 | Continuous |  | 07/14/2017 |  | MnROAD Low Volume Road | 1580
185-O-2017 | 185 | Outside | Flexible | 11/10/2021 | Aggregate |  | 1 | RWP | Sand |  |  | 73.2 | GOCATOR2342 | Continuous |  | 07/14/2017 |  | MnROAD Low Volume Road | 1580
185-O-2017 | 185 | Outside | Flexible | 11/10/2021 | Aggregate |  | 2 | RWP | Sand |  |  | 75.8 | GOCATOR2342 | Continuous |  | 07/14/2017 |  | MnROAD Low Volume Road | 1580
185-O-2017 | 185 | Outside | Flexible | 11/10/2021 | Aggregate |  | 2 | LWP | Sand |  |  | 90.4 | GOCATOR2342 | Continuous |  | 07/14/2017 |  | MnROAD Low Volume Road | 1580
185-I-2017 | 185 | Inside | Flexible | 09/14/2022 | Aggregate |  | 1 | RWP | Sand |  |  | 108.2 | GOCATOR2342 | Continuous |  | 07/14/2017 |  | MnROAD Low Volume Road | 1888 | 42558
185-I-2017 | 185 | Inside | Flexible | 09/14/2022 | Aggregate |  | 1 | LWP | Sand |  |  | 75.1 | GOCATOR2342 | Continuous |  | 07/14/2017 |  | MnROAD Low Volume Road | 1888 | 42558
185-I-2017 | 185 | Inside | Flexible | 09/14/2022 | Aggregate |  | 2 | LWP | Sand |  |  | 80.8 | GOCATOR2342 | Continuous |  | 07/14/2017 |  | MnROAD Low Volume Road | 1888 | 42558
185-I-2017 | 185 | Inside | Flexible | 09/14/2022 | Aggregate |  | 2 | RWP | Sand |  |  | 104.4 | GOCATOR2342 | Continuous |  | 07/14/2017 |  | MnROAD Low Volume Road | 1888 | 42558
185-O-2017 | 185 | Outside | Flexible | 09/14/2022 | Aggregate |  | 1 | LWP | Sand |  |  | 92.9 | GOCATOR2342 | Continuous |  | 07/14/2017 |  | MnROAD Low Volume Road | 1888
185-O-2017 | 185 | Outside | Flexible | 09/14/2022 | Aggregate |  | 1 | RWP | Sand |  |  | 74.5 | GOCATOR2342 | Continuous |  | 07/14/2017 |  | MnROAD Low Volume Road | 1888
185-O-2017 | 185 | Outside | Flexible | 09/14/2022 | Aggregate |  | 2 | LWP | Sand |  |  | 80.2 | GOCATOR2342 | Continuous |  | 07/14/2017 |  | MnROAD Low Volume Road | 1888
185-O-2017 | 185 | Outside | Flexible | 09/14/2022 | Aggregate |  | 2 | RWP | Sand |  |  | 71.3 | GOCATOR2342 | Continuous |  | 07/14/2017 |  | MnROAD Low Volume Road | 1888
185-I-2017 | 185 | Inside | Flexible | 05/10/2023 | Aggregate |  | 1 | RWP | Sand |  |  | 113.3 | GOCATOR2342 | Continuous |  | 07/14/2017 |  | MnROAD Low Volume Road | 2126 | 43449
185-I-2017 | 185 | Inside | Flexible | 05/10/2023 | Aggregate |  | 1 | LWP | Sand |  |  | 80.2 | GOCATOR2342 | Continuous |  | 07/14/2017 |  | MnROAD Low Volume Road | 2126 | 43449
185-I-2017 | 185 | Inside | Flexible | 05/10/2023 | Aggregate |  | 2 | LWP | Sand |  |  | 86.6 | GOCATOR2342 | Continuous |  | 07/14/2017 |  | MnROAD Low Volume Road | 2126 | 43449
185-I-2017 | 185 | Inside | Flexible | 05/10/2023 | Aggregate |  | 2 | RWP | Sand |  |  | 103.8 | GOCATOR2342 | Continuous |  | 07/14/2017 |  | MnROAD Low Volume Road | 2126 | 43449
185-O-2017 | 185 | Outside | Flexible | 05/10/2023 | Aggregate |  | 1 | RWP | Sand |  |  | 75.8 | GOCATOR2342 | Continuous |  | 07/14/2017 |  | MnROAD Low Volume Road | 2126
185-O-2017 | 185 | Outside | Flexible | 05/10/2023 | Aggregate |  | 1 | LWP | Sand |  |  | 92.9 | GOCATOR2342 | Continuous |  | 07/14/2017 |  | MnROAD Low Volume Road | 2126
185-O-2017 | 185 | Outside | Flexible | 05/10/2023 | Aggregate |  | 2 | LWP | Sand |  |  | 89.1 | GOCATOR2342 | Continuous |  | 07/14/2017 |  | MnROAD Low Volume Road | 2126
185-O-2017 | 185 | Outside | Flexible | 05/10/2023 | Aggregate |  | 2 | RWP | Sand |  |  | 68.1 | GOCATOR2342 | Continuous |  | 07/14/2017 |  | MnROAD Low Volume Road | 2126
185-I-2017 | 185 | Inside | Flexible | 07/18/2023 | Aggregate |  | 1 | LWP | Sand |  |  | 82.1 | GOCATOR2342 | Continuous |  | 07/14/2017 |  | MnROAD Low Volume Road | 2195 | 43449
185-I-2017 | 185 | Inside | Flexible | 07/18/2023 | Aggregate |  | 1 | RWP | Sand |  |  | 108.9 | GOCATOR2342 | Continuous |  | 07/14/2017 |  | MnROAD Low Volume Road | 2195 | 43449
185-I-2017 | 185 | Inside | Flexible | 07/18/2023 | Aggregate |  | 2 | LWP | Sand |  |  | 81.5 | GOCATOR2342 | Continuous |  | 07/14/2017 |  | MnROAD Low Volume Road | 2195 | 43449
185-I-2017 | 185 | Inside | Flexible | 07/18/2023 | Aggregate |  | 2 | RWP | Sand |  |  | 110.8 | GOCATOR2342 | Continuous |  | 07/14/2017 |  | MnROAD Low Volume Road | 2195 | 43449
185-O-2017 | 185 | Outside | Flexible | 07/18/2023 | Aggregate |  | 1 | LWP | Sand |  |  | 101.2 | GOCATOR2342 | Continuous |  | 07/14/2017 |  | MnROAD Low Volume Road | 2195
185-O-2017 | 185 | Outside | Flexible | 07/18/2023 | Aggregate |  | 1 | RWP | Sand |  |  | 82.8 | GOCATOR2342 | Continuous |  | 07/14/2017 |  | MnROAD Low Volume Road | 2195
185-O-2017 | 185 | Outside | Flexible | 07/18/2023 | Aggregate |  | 2 | LWP | Sand |  |  | 90.4 | GOCATOR2342 | Continuous |  | 07/14/2017 |  | MnROAD Low Volume Road | 2195
185-O-2017 | 185 | Outside | Flexible | 07/18/2023 | Aggregate |  | 2 | RWP | Sand |  |  | 78.3 | GOCATOR2342 | Continuous |  | 07/14/2017 |  | MnROAD Low Volume Road | 2195
186-I-2017 | 186 | Inside | Flexible | 10/26/2017 | Aggregate |  | 1 | RWP | Sand |  |  | 81.5 | 3K LINE LASER | Continuous |  | 07/14/2017 |  | MnROAD Low Volume Road | 104 | 639
186-I-2017 | 186 | Inside | Flexible | 10/26/2017 | Aggregate |  | 1 | LWP | Sand |  |  | 68.8 | 3K LINE LASER | Continuous |  | 07/14/2017 |  | MnROAD Low Volume Road | 104 | 639
186-I-2017 | 186 | Inside | Flexible | 10/26/2017 | Aggregate |  | 2 | LWP | Sand |  |  | 69.4 | 3K LINE LASER | Continuous |  | 07/14/2017 |  | MnROAD Low Volume Road | 104 | 639
186-I-2017 | 186 | Inside | Flexible | 10/26/2017 | Aggregate |  | 2 | RWP | Sand |  |  | 83.4 | 3K LINE LASER | Continuous |  | 07/14/2017 |  | MnROAD Low Volume Road | 104 | 639
186-O-2017 | 186 | Outside | Flexible | 10/26/2017 | Aggregate |  | 1 | LWP | Sand |  |  | 68.1 | 3K LINE LASER | Continuous |  | 07/14/2017 |  | MnROAD Low Volume Road | 104
186-O-2017 | 186 | Outside | Flexible | 10/26/2017 | Aggregate |  | 1 | RWP | Sand |  |  | 89.8 | 3K LINE LASER | Continuous |  | 07/14/2017 |  | MnROAD Low Volume Road | 104
186-O-2017 | 186 | Outside | Flexible | 10/26/2017 | Aggregate |  | 2 | LWP | Sand |  |  | 70.7 | 3K LINE LASER | Continuous |  | 07/14/2017 |  | MnROAD Low Volume Road | 104
186-O-2017 | 186 | Outside | Flexible | 10/26/2017 | Aggregate |  | 2 | RWP | Sand |  |  | 87.8 | 3K LINE LASER | Continuous |  | 07/14/2017 |  | MnROAD Low Volume Road | 104
186-I-2017 | 186 | Inside | Flexible | 03/28/2018 | Aggregate |  | 1 | LWP | Sand |  |  | 84.7 | 3K LINE LASER | Continuous | Lasers spaced within LTTP wheel path by 0.12 ft | 07/14/2017 |  | MnROAD Low Volume Road | 257 | 5838
186-I-2017 | 186 | Inside | Flexible | 03/28/2018 | Aggregate |  | 1 | RWP | Sand |  |  | 105.7 | 3K LINE LASER | Continuous | Lasers spaced within LTTP wheel path by 0.12 ft | 07/14/2017 |  | MnROAD Low Volume Road | 257 | 5838
186-I-2017 | 186 | Inside | Flexible | 03/28/2018 | Aggregate |  | 2 | LWP | Sand |  |  | 92.9 | 3K LINE LASER | Continuous | Lasers spaced within LTTP wheel path by 0.12 ft | 07/14/2017 |  | MnROAD Low Volume Road | 257 | 5838
186-I-2017 | 186 | Inside | Flexible | 03/28/2018 | Aggregate |  | 2 | RWP | Sand |  |  | 112 | 3K LINE LASER | Continuous | Lasers spaced within LTTP wheel path by 0.12 ft | 07/14/2017 |  | MnROAD Low Volume Road | 257 | 5838
186-O-2017 | 186 | Outside | Flexible | 03/28/2018 | Aggregate |  | 1 | LWP | Sand |  |  | 66.8 | 3K LINE LASER | Continuous | Lasers spaced within LTTP wheel path by 0.12 ft | 07/14/2017 |  | MnROAD Low Volume Road | 257
186-O-2017 | 186 | Outside | Flexible | 03/28/2018 | Aggregate |  | 1 | RWP | Sand |  |  | 89.8 | 3K LINE LASER | Continuous | Lasers spaced within LTTP wheel path by 0.12 ft | 07/14/2017 |  | MnROAD Low Volume Road | 257
186-O-2017 | 186 | Outside | Flexible | 03/28/2018 | Aggregate |  | 2 | LWP | Sand |  |  | 67.5 | 3K LINE LASER | Continuous | Lasers spaced within LTTP wheel path by 0.12 ft | 07/14/2017 |  | MnROAD Low Volume Road | 257
186-O-2017 | 186 | Outside | Flexible | 03/28/2018 | Aggregate |  | 2 | RWP | Sand |  |  | 89.1 | 3K LINE LASER | Continuous | Lasers spaced within LTTP wheel path by 0.12 ft | 07/14/2017 |  | MnROAD Low Volume Road | 257
186-I-2017 | 186 | Inside | Flexible | 04/25/2018 | Aggregate |  | 1 | LWP | Sand |  |  | 78.3 | 3K LINE LASER | Continuous |  | 07/14/2017 |  | MnROAD Low Volume Road | 285 | 6812
186-I-2017 | 186 | Inside | Flexible | 04/25/2018 | Aggregate |  | 1 | RWP | Sand |  |  | 98.7 | 3K LINE LASER | Continuous |  | 07/14/2017 |  | MnROAD Low Volume Road | 285 | 6812
186-I-2017 | 186 | Inside | Flexible | 04/25/2018 | Aggregate |  | 2 | RWP | Sand |  |  | 107.6 | 3K LINE LASER | Continuous |  | 07/14/2017 |  | MnROAD Low Volume Road | 285 | 6812
186-I-2017 | 186 | Inside | Flexible | 04/25/2018 | Aggregate |  | 2 | LWP | Sand |  |  | 82.1 | 3K LINE LASER | Continuous |  | 07/14/2017 |  | MnROAD Low Volume Road | 285 | 6812
186-O-2017 | 186 | Outside | Flexible | 04/25/2018 | Aggregate |  | 1 | LWP | Sand |  |  | 71.9 | 3K LINE LASER | Continuous |  | 07/14/2017 |  | MnROAD Low Volume Road | 285
186-O-2017 | 186 | Outside | Flexible | 04/25/2018 | Aggregate |  | 1 | RWP | Sand |  |  | 89.8 | 3K LINE LASER | Continuous |  | 07/14/2017 |  | MnROAD Low Volume Road | 285
186-O-2017 | 186 | Outside | Flexible | 04/25/2018 | Aggregate |  | 2 | LWP | Sand |  |  | 70 | 3K LINE LASER | Continuous |  | 07/14/2017 |  | MnROAD Low Volume Road | 285
186-O-2017 | 186 | Outside | Flexible | 04/25/2018 | Aggregate |  | 2 | RWP | Sand |  |  | 91.7 | 3K LINE LASER | Continuous |  | 07/14/2017 |  | MnROAD Low Volume Road | 285
186-I-2017 | 186 | Inside | Flexible | 06/11/2018 | Aggregate |  | 1 | LWP | Sand |  |  | 94.2 | 3K LINE LASER | Continuous |  | 07/14/2017 |  | MnROAD Low Volume Road | 332 | 7486
186-I-2017 | 186 | Inside | Flexible | 06/11/2018 | Aggregate |  | 1 | RWP | Sand |  |  | 113.3 | 3K LINE LASER | Continuous |  | 07/14/2017 |  | MnROAD Low Volume Road | 332 | 7486
186-I-2017 | 186 | Inside | Flexible | 06/11/2018 | Aggregate |  | 2 | LWP | Sand |  |  | 98.7 | 3K LINE LASER | Continuous |  | 07/14/2017 |  | MnROAD Low Volume Road | 332 | 7486
186-I-2017 | 186 | Inside | Flexible | 06/11/2018 | Aggregate |  | 2 | RWP | Sand |  |  | 116.5 | 3K LINE LASER | Continuous |  | 07/14/2017 |  | MnROAD Low Volume Road | 332 | 7486
186-O-2017 | 186 | Outside | Flexible | 06/11/2018 | Aggregate |  | 1 | LWP | Sand |  |  | 66.8 | 3K LINE LASER | Continuous |  | 07/14/2017 |  | MnROAD Low Volume Road | 332
186-O-2017 | 186 | Outside | Flexible | 06/11/2018 | Aggregate |  | 1 | RWP | Sand |  |  | 87.2 | 3K LINE LASER | Continuous |  | 07/14/2017 |  | MnROAD Low Volume Road | 332
186-O-2017 | 186 | Outside | Flexible | 06/11/2018 | Aggregate |  | 2 | LWP | Sand |  |  | 66.8 | 3K LINE LASER | Continuous |  | 07/14/2017 |  | MnROAD Low Volume Road | 332
186-O-2017 | 186 | Outside | Flexible | 06/11/2018 | Aggregate |  | 2 | RWP | Sand |  |  | 85.9 | 3K LINE LASER | Continuous |  | 07/14/2017 |  | MnROAD Low Volume Road | 332
186-I-2017 | 186 | Inside | Flexible | 08/16/2018 | Aggregate |  | 1 | LWP | Sand |  |  | 82.8 | 3K LINE LASER | Continuous |  | 07/14/2017 |  | MnROAD Low Volume Road | 398 | 8455
186-I-2017 | 186 | Inside | Flexible | 08/16/2018 | Aggregate |  | 1 | RWP | Sand |  |  | 98.7 | 3K LINE LASER | Continuous |  | 07/14/2017 |  | MnROAD Low Volume Road | 398 | 8455
186-I-2017 | 186 | Inside | Flexible | 08/16/2018 | Aggregate |  | 2 | RWP | Sand |  |  | 99.3 | 3K LINE LASER | Continuous |  | 07/14/2017 |  | MnROAD Low Volume Road | 398 | 8455
186-I-2017 | 186 | Inside | Flexible | 08/16/2018 | Aggregate |  | 2 | LWP | Sand |  |  | 82.8 | 3K LINE LASER | Continuous |  | 07/14/2017 |  | MnROAD Low Volume Road | 398 | 8455
186-O-2017 | 186 | Outside | Flexible | 08/16/2018 | Aggregate |  | 1 | LWP | Sand |  |  | 70.7 | 3K LINE LASER | Continuous |  | 07/14/2017 |  | MnROAD Low Volume Road | 398
186-O-2017 | 186 | Outside | Flexible | 08/16/2018 | Aggregate |  | 1 | RWP | Sand |  |  | 86.6 | 3K LINE LASER | Continuous |  | 07/14/2017 |  | MnROAD Low Volume Road | 398
186-O-2017 | 186 | Outside | Flexible | 08/16/2018 | Aggregate |  | 2 | LWP | Sand |  |  | 68.8 | 3K LINE LASER | Continuous |  | 07/14/2017 |  | MnROAD Low Volume Road | 398
186-O-2017 | 186 | Outside | Flexible | 08/16/2018 | Aggregate |  | 2 | RWP | Sand |  |  | 85.9 | 3K LINE LASER | Continuous |  | 07/14/2017 |  | MnROAD Low Volume Road | 398
186-I-2017 | 186 | Inside | Flexible | 10/02/2018 | Aggregate |  | 1 | LWP | Sand |  |  | 81.5 | 3K LINE LASER | Continuous |  | 07/14/2017 |  | MnROAD Low Volume Road | 445 | 9515
186-I-2017 | 186 | Inside | Flexible | 10/02/2018 | Aggregate |  | 1 | RWP | Sand |  |  | 99.3 | 3K LINE LASER | Continuous |  | 07/14/2017 |  | MnROAD Low Volume Road | 445 | 9515
186-I-2017 | 186 | Inside | Flexible | 10/02/2018 | Aggregate |  | 2 | LWP | Sand |  |  | 77.7 | 3K LINE LASER | Continuous |  | 07/14/2017 |  | MnROAD Low Volume Road | 445 | 9515
186-I-2017 | 186 | Inside | Flexible | 10/02/2018 | Aggregate |  | 2 | RWP | Sand |  |  | 101.2 | 3K LINE LASER | Continuous |  | 07/14/2017 |  | MnROAD Low Volume Road | 445 | 9515
186-O-2017 | 186 | Outside | Flexible | 10/02/2018 | Aggregate |  | 1 | LWP | Sand |  |  | 66.8 | 3K LINE LASER | Continuous |  | 07/14/2017 |  | MnROAD Low Volume Road | 445
186-O-2017 | 186 | Outside | Flexible | 10/02/2018 | Aggregate |  | 1 | RWP | Sand |  |  | 91 | 3K LINE LASER | Continuous |  | 07/14/2017 |  | MnROAD Low Volume Road | 445
186-O-2017 | 186 | Outside | Flexible | 10/02/2018 | Aggregate |  | 2 | LWP | Sand |  |  | 69.4 | 3K LINE LASER | Continuous |  | 07/14/2017 |  | MnROAD Low Volume Road | 445
186-O-2017 | 186 | Outside | Flexible | 10/02/2018 | Aggregate |  | 2 | RWP | Sand |  |  | 89.8 | 3K LINE LASER | Continuous |  | 07/14/2017 |  | MnROAD Low Volume Road | 445
186-I-2017 | 186 | Inside | Flexible | 03/19/2019 | Aggregate |  | 1 | RWP | Sand |  |  | 96.1 | GOCATOR2342 | Continuous |  | 07/14/2017 |  | MnROAD Low Volume Road | 613 | 11992
186-I-2017 | 186 | Inside | Flexible | 03/19/2019 | Aggregate |  | 1 | LWP | Sand |  |  | 84.7 | GOCATOR2342 | Continuous |  | 07/14/2017 |  | MnROAD Low Volume Road | 613 | 11992
186-I-2017 | 186 | Inside | Flexible | 03/19/2019 | Aggregate |  | 2 | LWP | Sand |  |  | 80.2 | GOCATOR2342 | Continuous |  | 07/14/2017 |  | MnROAD Low Volume Road | 613 | 11992
186-I-2017 | 186 | Inside | Flexible | 03/19/2019 | Aggregate |  | 2 | RWP | Sand |  |  | 92.3 | GOCATOR2342 | Continuous |  | 07/14/2017 |  | MnROAD Low Volume Road | 613 | 11992
186-O-2017 | 186 | Outside | Flexible | 03/19/2019 | Aggregate |  | 1 | RWP | Sand |  |  | 110.8 | GOCATOR2342 | Continuous |  | 07/14/2017 |  | MnROAD Low Volume Road | 613
186-O-2017 | 186 | Outside | Flexible | 03/19/2019 | Aggregate |  | 1 | LWP | Sand |  |  | 77 | GOCATOR2342 | Continuous |  | 07/14/2017 |  | MnROAD Low Volume Road | 613
186-O-2017 | 186 | Outside | Flexible | 03/19/2019 | Aggregate |  | 2 | LWP | Sand |  |  | 75.1 | GOCATOR2342 | Continuous |  | 07/14/2017 |  | MnROAD Low Volume Road | 613
186-O-2017 | 186 | Outside | Flexible | 03/19/2019 | Aggregate |  | 2 | RWP | Sand |  |  | 110.1 | GOCATOR2342 | Continuous |  | 07/14/2017 |  | MnROAD Low Volume Road | 613
186-I-2017 | 186 | Inside | Flexible | 05/21/2019 | Aggregate |  | 1 | RWP | Sand |  |  | 112 | GOCATOR2342 | Continuous |  | 07/14/2017 |  | MnROAD Low Volume Road | 676 | 13561
186-I-2017 | 186 | Inside | Flexible | 05/21/2019 | Aggregate |  | 1 | LWP | Sand |  |  | 85.9 | GOCATOR2342 | Continuous |  | 07/14/2017 |  | MnROAD Low Volume Road | 676 | 13561
186-I-2017 | 186 | Inside | Flexible | 05/21/2019 | Aggregate |  | 2 | RWP | Sand |  |  | 98.7 | GOCATOR2342 | Continuous |  | 07/14/2017 |  | MnROAD Low Volume Road | 676 | 13561
186-I-2017 | 186 | Inside | Flexible | 05/21/2019 | Aggregate |  | 2 | LWP | Sand |  |  | 77 | GOCATOR2342 | Continuous |  | 07/14/2017 |  | MnROAD Low Volume Road | 676 | 13561
186-O-2017 | 186 | Outside | Flexible | 05/21/2019 | Aggregate |  | 1 | RWP | Sand |  |  | 94.2 | GOCATOR2342 | Continuous |  | 07/14/2017 |  | MnROAD Low Volume Road | 676
186-O-2017 | 186 | Outside | Flexible | 05/21/2019 | Aggregate |  | 1 | LWP | Sand |  |  | 71.9 | GOCATOR2342 | Continuous |  | 07/14/2017 |  | MnROAD Low Volume Road | 676
186-O-2017 | 186 | Outside | Flexible | 05/21/2019 | Aggregate |  | 2 | LWP | Sand |  |  | 70 | GOCATOR2342 | Continuous |  | 07/14/2017 |  | MnROAD Low Volume Road | 676
186-O-2017 | 186 | Outside | Flexible | 05/21/2019 | Aggregate |  | 2 | RWP | Sand |  |  | 94.2 | GOCATOR2342 | Continuous |  | 07/14/2017 |  | MnROAD Low Volume Road | 676
186-I-2017 | 186 | Inside | Flexible | 08/29/2019 | Aggregate |  | 1 | LWP | Sand |  |  | 93.6 | GOCATOR2342 | Continuous |  | 07/14/2017 |  | MnROAD Low Volume Road | 776 | 14084
186-I-2017 | 186 | Inside | Flexible | 08/29/2019 | Aggregate |  | 1 | RWP | Sand |  |  | 108.9 | GOCATOR2342 | Continuous |  | 07/14/2017 |  | MnROAD Low Volume Road | 776 | 14084
186-I-2017 | 186 | Inside | Flexible | 08/29/2019 | Aggregate |  | 2 | LWP | Sand |  |  | 83.4 | GOCATOR2342 | Continuous |  | 07/14/2017 |  | MnROAD Low Volume Road | 776 | 14084
186-I-2017 | 186 | Inside | Flexible | 08/29/2019 | Aggregate |  | 2 | RWP | Sand |  |  | 99.9 | GOCATOR2342 | Continuous |  | 07/14/2017 |  | MnROAD Low Volume Road | 776 | 14084
186-O-2017 | 186 | Outside | Flexible | 08/29/2019 | Aggregate |  | 1 | LWP | Sand |  |  | 62.4 | GOCATOR2342 | Continuous |  | 07/14/2017 |  | MnROAD Low Volume Road | 776
186-O-2017 | 186 | Outside | Flexible | 08/29/2019 | Aggregate |  | 1 | RWP | Sand |  |  | 89.1 | GOCATOR2342 | Continuous |  | 07/14/2017 |  | MnROAD Low Volume Road | 776
186-O-2017 | 186 | Outside | Flexible | 08/29/2019 | Aggregate |  | 2 | RWP | Sand |  |  | 89.1 | GOCATOR2342 | Continuous |  | 07/14/2017 |  | MnROAD Low Volume Road | 776
186-O-2017 | 186 | Outside | Flexible | 08/29/2019 | Aggregate |  | 2 | LWP | Sand |  |  | 72.6 | GOCATOR2342 | Continuous |  | 07/14/2017 |  | MnROAD Low Volume Road | 776
186-I-2017 | 186 | Inside | Flexible | 10/24/2019 | Aggregate |  | 1 | RWP | Sand |  |  | 84.7 | GOCATOR2342 | Continuous |  | 07/14/2017 |  | MnROAD Low Volume Road | 832 | 14473
186-I-2017 | 186 | Inside | Flexible | 10/24/2019 | Aggregate |  | 1 | LWP | Sand |  |  | 74.5 | GOCATOR2342 | Continuous |  | 07/14/2017 |  | MnROAD Low Volume Road | 832 | 14473
186-I-2017 | 186 | Inside | Flexible | 10/24/2019 | Aggregate |  | 2 | LWP | Sand |  |  | 76.4 | GOCATOR2342 | Continuous |  | 07/14/2017 |  | MnROAD Low Volume Road | 832 | 14473
186-I-2017 | 186 | Inside | Flexible | 10/24/2019 | Aggregate |  | 2 | RWP | Sand |  |  | 91.7 | GOCATOR2342 | Continuous |  | 07/14/2017 |  | MnROAD Low Volume Road | 832 | 14473
186-O-2017 | 186 | Outside | Flexible | 10/24/2019 | Aggregate |  | 1 | LWP | Sand |  |  | 71.9 | GOCATOR2342 | Continuous |  | 07/14/2017 |  | MnROAD Low Volume Road | 832
186-O-2017 | 186 | Outside | Flexible | 10/24/2019 | Aggregate |  | 1 | RWP | Sand |  |  | 91 | GOCATOR2342 | Continuous |  | 07/14/2017 |  | MnROAD Low Volume Road | 832
186-O-2017 | 186 | Outside | Flexible | 10/24/2019 | Aggregate |  | 2 | LWP | Sand |  |  | 61.7 | GOCATOR2342 | Continuous |  | 07/14/2017 |  | MnROAD Low Volume Road | 832
186-O-2017 | 186 | Outside | Flexible | 10/24/2019 | Aggregate |  | 2 | RWP | Sand |  |  | 89.1 | GOCATOR2342 | Continuous |  | 07/14/2017 |  | MnROAD Low Volume Road | 832
186-I-2017 | 186 | Inside | Flexible | 03/10/2020 | Aggregate |  | 1 | LWP | Sand |  |  | 78.3 | GOCATOR2342 | Continuous |  | 07/14/2017 |  | MnROAD Low Volume Road | 970 | 19455
186-I-2017 | 186 | Inside | Flexible | 03/10/2020 | Aggregate |  | 1 | RWP | Sand |  |  | 98.7 | GOCATOR2342 | Continuous |  | 07/14/2017 |  | MnROAD Low Volume Road | 970 | 19455
186-I-2017 | 186 | Inside | Flexible | 03/10/2020 | Aggregate |  | 2 | RWP | Sand |  |  | 101.9 | GOCATOR2342 | Continuous |  | 07/14/2017 |  | MnROAD Low Volume Road | 970 | 19455
186-I-2017 | 186 | Inside | Flexible | 03/10/2020 | Aggregate |  | 2 | LWP | Sand |  |  | 84 | GOCATOR2342 | Continuous |  | 07/14/2017 |  | MnROAD Low Volume Road | 970 | 19455
186-O-2017 | 186 | Outside | Flexible | 03/10/2020 | Aggregate |  | 1 | RWP | Sand |  |  | 93.6 | GOCATOR2342 | Continuous |  | 07/14/2017 |  | MnROAD Low Volume Road | 970
186-O-2017 | 186 | Outside | Flexible | 03/10/2020 | Aggregate |  | 1 | LWP | Sand |  |  | 67.5 | GOCATOR2342 | Continuous |  | 07/14/2017 |  | MnROAD Low Volume Road | 970
186-O-2017 | 186 | Outside | Flexible | 03/10/2020 | Aggregate |  | 2 | RWP | Sand |  |  | 101.2 | GOCATOR2342 | Continuous |  | 07/14/2017 |  | MnROAD Low Volume Road | 970
186-O-2017 | 186 | Outside | Flexible | 03/10/2020 | Aggregate |  | 2 | LWP | Sand |  |  | 66.8 | GOCATOR2342 | Continuous |  | 07/14/2017 |  | MnROAD Low Volume Road | 970
186-I-2017 | 186 | Inside | Flexible | 08/06/2020 | Aggregate |  | 1 | LWP | Sand |  |  | 82.1 | GOCATOR2342 | Continuous |  | 07/14/2017 |  | MnROAD Low Volume Road | 1119 | 23985
186-I-2017 | 186 | Inside | Flexible | 08/06/2020 | Aggregate |  | 1 | RWP | Sand |  |  | 104.4 | GOCATOR2342 | Continuous |  | 07/14/2017 |  | MnROAD Low Volume Road | 1119 | 23985
186-I-2017 | 186 | Inside | Flexible | 08/06/2020 | Aggregate |  | 2 | LWP | Sand |  |  | 85.9 | GOCATOR2342 | Continuous |  | 07/14/2017 |  | MnROAD Low Volume Road | 1119 | 23985
186-I-2017 | 186 | Inside | Flexible | 08/06/2020 | Aggregate |  | 2 | RWP | Sand |  |  | 111.4 | GOCATOR2342 | Continuous |  | 07/14/2017 |  | MnROAD Low Volume Road | 1119 | 23985
186-O-2017 | 186 | Outside | Flexible | 08/06/2020 | Aggregate |  | 1 | RWP | Sand |  |  | 98.7 | GOCATOR2342 | Continuous |  | 07/14/2017 |  | MnROAD Low Volume Road | 1119
186-O-2017 | 186 | Outside | Flexible | 08/06/2020 | Aggregate |  | 1 | LWP | Sand |  |  | 71.3 | GOCATOR2342 | Continuous |  | 07/14/2017 |  | MnROAD Low Volume Road | 1119
186-O-2017 | 186 | Outside | Flexible | 08/06/2020 | Aggregate |  | 2 | RWP | Sand |  |  | 100.6 | GOCATOR2342 | Continuous |  | 07/14/2017 |  | MnROAD Low Volume Road | 1119
186-O-2017 | 186 | Outside | Flexible | 08/06/2020 | Aggregate |  | 2 | LWP | Sand |  |  | 67.5 | GOCATOR2342 | Continuous |  | 07/14/2017 |  | MnROAD Low Volume Road | 1119
186-O-2017 | 186 | Outside | Flexible | 08/06/2020 | Aggregate |  | 3 | LWP | Sand |  |  | 68.1 | GOCATOR2342 | Continuous |  | 07/14/2017 |  | MnROAD Low Volume Road | 1119
186-O-2017 | 186 | Outside | Flexible | 08/06/2020 | Aggregate |  | 3 | RWP | Sand |  |  | 103.1 | GOCATOR2342 | Continuous |  | 07/14/2017 |  | MnROAD Low Volume Road | 1119
186-I-2017 | 186 | Inside | Flexible | 12/02/2020 | Aggregate |  | 1 | RWP | Sand |  |  | 98.7 | GOCATOR2342 | Continuous | Winter Collection | 07/14/2017 |  | MnROAD Low Volume Road | 1237 | 27155
186-I-2017 | 186 | Inside | Flexible | 12/02/2020 | Aggregate |  | 1 | LWP | Sand |  |  | 81.5 | GOCATOR2342 | Continuous | Winter Collection | 07/14/2017 |  | MnROAD Low Volume Road | 1237 | 27155
186-I-2017 | 186 | Inside | Flexible | 12/02/2020 | Aggregate |  | 2 | LWP | Sand |  |  | 82.8 | GOCATOR2342 | Continuous | Winter Collection | 07/14/2017 |  | MnROAD Low Volume Road | 1237 | 27155
186-I-2017 | 186 | Inside | Flexible | 12/02/2020 | Aggregate |  | 2 | RWP | Sand |  |  | 108.2 | GOCATOR2342 | Continuous | Winter Collection | 07/14/2017 |  | MnROAD Low Volume Road | 1237 | 27155
186-O-2017 | 186 | Outside | Flexible | 12/02/2020 | Aggregate |  | 1 | LWP | Sand |  |  | 71.3 | GOCATOR2342 | Continuous | Winter Collection | 07/14/2017 |  | MnROAD Low Volume Road | 1237
186-O-2017 | 186 | Outside | Flexible | 12/02/2020 | Aggregate |  | 1 | RWP | Sand |  |  | 96.8 | GOCATOR2342 | Continuous | Winter Collection | 07/14/2017 |  | MnROAD Low Volume Road | 1237
186-O-2017 | 186 | Outside | Flexible | 12/02/2020 | Aggregate |  | 2 | LWP | Sand |  |  | 70.7 | GOCATOR2342 | Continuous | Winter Collection | 07/14/2017 |  | MnROAD Low Volume Road | 1237
186-O-2017 | 186 | Outside | Flexible | 12/02/2020 | Aggregate |  | 2 | RWP | Sand |  |  | 102.5 | GOCATOR2342 | Continuous | Winter Collection | 07/14/2017 |  | MnROAD Low Volume Road | 1237
186-I-2017 | 186 | Inside | Flexible | 01/13/2021 | Aggregate |  | 1 | LWP | Sand |  |  | 83.4 | GOCATOR2342 | Continuous | Winter Collection | 07/14/2017 |  | MnROAD Low Volume Road | 1279 | 27155
186-I-2017 | 186 | Inside | Flexible | 01/13/2021 | Aggregate |  | 1 | RWP | Sand |  |  | 105.7 | GOCATOR2342 | Continuous | Winter Collection | 07/14/2017 |  | MnROAD Low Volume Road | 1279 | 27155
186-I-2017 | 186 | Inside | Flexible | 01/13/2021 | Aggregate |  | 2 | RWP | Sand |  |  | 102.5 | GOCATOR2342 | Continuous | Winter Collection | 07/14/2017 |  | MnROAD Low Volume Road | 1279 | 27155
186-I-2017 | 186 | Inside | Flexible | 01/13/2021 | Aggregate |  | 2 | LWP | Sand |  |  | 79.6 | GOCATOR2342 | Continuous | Winter Collection | 07/14/2017 |  | MnROAD Low Volume Road | 1279 | 27155
186-I-2017 | 186 | Inside | Flexible | 01/13/2021 | Aggregate |  | 3 | LWP | Sand |  |  | 82.1 | GOCATOR2342 | Continuous | Winter Collection | 07/14/2017 |  | MnROAD Low Volume Road | 1279 | 27155
186-I-2017 | 186 | Inside | Flexible | 01/13/2021 | Aggregate |  | 3 | RWP | Sand |  |  | 99.9 | GOCATOR2342 | Continuous | Winter Collection | 07/14/2017 |  | MnROAD Low Volume Road | 1279 | 27155
186-O-2017 | 186 | Outside | Flexible | 01/13/2021 | Aggregate |  | 1 | RWP | Sand |  |  | 105 | GOCATOR2342 | Continuous | Winter Collection | 07/14/2017 |  | MnROAD Low Volume Road | 1279
186-O-2017 | 186 | Outside | Flexible | 01/13/2021 | Aggregate |  | 1 | LWP | Sand |  |  | 72.6 | GOCATOR2342 | Continuous | Winter Collection | 07/14/2017 |  | MnROAD Low Volume Road | 1279
186-O-2017 | 186 | Outside | Flexible | 01/13/2021 | Aggregate |  | 2 | LWP | Sand |  |  | 77 | GOCATOR2342 | Continuous | Winter Collection | 07/14/2017 |  | MnROAD Low Volume Road | 1279
186-O-2017 | 186 | Outside | Flexible | 01/13/2021 | Aggregate |  | 2 | RWP | Sand |  |  | 107.6 | GOCATOR2342 | Continuous | Winter Collection | 07/14/2017 |  | MnROAD Low Volume Road | 1279
186-I-2017 | 186 | Inside | Flexible | 02/03/2021 | Aggregate |  | 1 | LWP | Sand |  |  | 81.5 | GOCATOR2342 | Continuous | Winter Collection | 07/14/2017 |  | MnROAD Low Volume Road | 1300 | 27220
186-I-2017 | 186 | Inside | Flexible | 02/03/2021 | Aggregate |  | 1 | RWP | Sand |  |  | 102.5 | GOCATOR2342 | Continuous | Winter Collection | 07/14/2017 |  | MnROAD Low Volume Road | 1300 | 27220
186-I-2017 | 186 | Inside | Flexible | 02/03/2021 | Aggregate |  | 2 | RWP | Sand |  |  | 102.5 | GOCATOR2342 | Continuous | Winter Collection | 07/14/2017 |  | MnROAD Low Volume Road | 1300 | 27220
186-I-2017 | 186 | Inside | Flexible | 02/03/2021 | Aggregate |  | 2 | LWP | Sand |  |  | 78.9 | GOCATOR2342 | Continuous | Winter Collection | 07/14/2017 |  | MnROAD Low Volume Road | 1300 | 27220
186-O-2017 | 186 | Outside | Flexible | 02/03/2021 | Aggregate |  | 1 | RWP | Sand |  |  | 109.5 | GOCATOR2342 | Continuous | Winter Collection | 07/14/2017 |  | MnROAD Low Volume Road | 1300
186-O-2017 | 186 | Outside | Flexible | 02/03/2021 | Aggregate |  | 1 | LWP | Sand |  |  | 75.8 | GOCATOR2342 | Continuous | Winter Collection | 07/14/2017 |  | MnROAD Low Volume Road | 1300
186-O-2017 | 186 | Outside | Flexible | 02/03/2021 | Aggregate |  | 2 | RWP | Sand |  |  | 111.4 | GOCATOR2342 | Continuous | Winter Collection | 07/14/2017 |  | MnROAD Low Volume Road | 1300
186-O-2017 | 186 | Outside | Flexible | 02/03/2021 | Aggregate |  | 2 | LWP | Sand |  |  | 74.5 | GOCATOR2342 | Continuous | Winter Collection | 07/14/2017 |  | MnROAD Low Volume Road | 1300
186-I-2017 | 186 | Inside | Flexible | 03/18/2021 | Aggregate |  | 1 | LWP | Sand |  |  | 77 | GOCATOR2342 | Continuous |  | 07/14/2017 |  | MnROAD Low Volume Road | 1343 | 27220
186-I-2017 | 186 | Inside | Flexible | 03/18/2021 | Aggregate |  | 1 | RWP | Sand |  |  | 103.8 | GOCATOR2342 | Continuous |  | 07/14/2017 |  | MnROAD Low Volume Road | 1343 | 27220
186-I-2017 | 186 | Inside | Flexible | 03/18/2021 | Aggregate |  | 2 | LWP | Sand |  |  | 78.3 | GOCATOR2342 | Continuous |  | 07/14/2017 |  | MnROAD Low Volume Road | 1343 | 27220
186-I-2017 | 186 | Inside | Flexible | 03/18/2021 | Aggregate |  | 2 | RWP | Sand |  |  | 109.5 | GOCATOR2342 | Continuous |  | 07/14/2017 |  | MnROAD Low Volume Road | 1343 | 27220
186-O-2017 | 186 | Outside | Flexible | 03/18/2021 | Aggregate |  | 1 | LWP | Sand |  |  | 66.2 | GOCATOR2342 | Continuous |  | 07/14/2017 |  | MnROAD Low Volume Road | 1343
186-O-2017 | 186 | Outside | Flexible | 03/18/2021 | Aggregate |  | 1 | RWP | Sand |  |  | 96.1 | GOCATOR2342 | Continuous |  | 07/14/2017 |  | MnROAD Low Volume Road | 1343
186-O-2017 | 186 | Outside | Flexible | 03/18/2021 | Aggregate |  | 2 | LWP | Sand |  |  | 61.7 | GOCATOR2342 | Continuous |  | 07/14/2017 |  | MnROAD Low Volume Road | 1343
186-O-2017 | 186 | Outside | Flexible | 03/18/2021 | Aggregate |  | 2 | RWP | Sand |  |  | 98.7 | GOCATOR2342 | Continuous |  | 07/14/2017 |  | MnROAD Low Volume Road | 1343
186-I-2017 | 186 | Inside | Flexible | 05/12/2021 | Aggregate |  | 1 | RWP | Sand |  |  | 101.2 | GOCATOR2342 | Continuous |  | 07/14/2017 |  | MnROAD Low Volume Road | 1398 | 28304
186-I-2017 | 186 | Inside | Flexible | 05/12/2021 | Aggregate |  | 1 | LWP | Sand |  |  | 82.1 | GOCATOR2342 | Continuous |  | 07/14/2017 |  | MnROAD Low Volume Road | 1398 | 28304
186-I-2017 | 186 | Inside | Flexible | 05/12/2021 | Aggregate |  | 2 | LWP | Sand |  |  | 77.7 | GOCATOR2342 | Continuous |  | 07/14/2017 |  | MnROAD Low Volume Road | 1398 | 28304
186-I-2017 | 186 | Inside | Flexible | 05/12/2021 | Aggregate |  | 2 | RWP | Sand |  |  | 94.9 | GOCATOR2342 | Continuous |  | 07/14/2017 |  | MnROAD Low Volume Road | 1398 | 28304
186-I-2017 | 186 | Inside | Flexible | 05/12/2021 | Aggregate |  | 3 | RWP | Sand |  |  | 107.6 | GOCATOR2342 | Continuous |  | 07/14/2017 |  | MnROAD Low Volume Road | 1398 | 28304
186-I-2017 | 186 | Inside | Flexible | 05/12/2021 | Aggregate |  | 3 | LWP | Sand |  |  | 85.3 | GOCATOR2342 | Continuous |  | 07/14/2017 |  | MnROAD Low Volume Road | 1398 | 28304
186-O-2017 | 186 | Outside | Flexible | 05/12/2021 | Aggregate |  | 1 | RWP | Sand |  |  | 96.8 | GOCATOR2342 | Continuous |  | 07/14/2017 |  | MnROAD Low Volume Road | 1398
186-O-2017 | 186 | Outside | Flexible | 05/12/2021 | Aggregate |  | 1 | LWP | Sand |  |  | 67.5 | GOCATOR2342 | Continuous |  | 07/14/2017 |  | MnROAD Low Volume Road | 1398
186-O-2017 | 186 | Outside | Flexible | 05/12/2021 | Aggregate |  | 2 | RWP | Sand |  |  | 92.3 | GOCATOR2342 | Continuous |  | 07/14/2017 |  | MnROAD Low Volume Road | 1398
186-O-2017 | 186 | Outside | Flexible | 05/12/2021 | Aggregate |  | 2 | LWP | Sand |  |  | 61.7 | GOCATOR2342 | Continuous |  | 07/14/2017 |  | MnROAD Low Volume Road | 1398
186-O-2017 | 186 | Outside | Flexible | 05/12/2021 | Aggregate |  | 3 | RWP | Sand |  |  | 190.3 | GOCATOR2342 | Continuous |  | 07/14/2017 |  | MnROAD Low Volume Road | 1398
186-O-2017 | 186 | Outside | Flexible | 05/12/2021 | Aggregate |  | 3 | LWP | Sand |  |  | 136.9 | GOCATOR2342 | Continuous |  | 07/14/2017 |  | MnROAD Low Volume Road | 1398
186-I-2017 | 186 | Inside | Flexible | 09/12/2021 | Aggregate |  | 1 | LWP | Sand |  |  | 78.9 | GOCATOR2342 | Continuous |  | 07/14/2017 |  | MnROAD Low Volume Road | 1521 | 32755
186-I-2017 | 186 | Inside | Flexible | 09/12/2021 | Aggregate |  | 1 | RWP | Sand |  |  | 98.7 | GOCATOR2342 | Continuous |  | 07/14/2017 |  | MnROAD Low Volume Road | 1521 | 32755
186-I-2017 | 186 | Inside | Flexible | 09/12/2021 | Aggregate |  | 2 | LWP | Sand |  |  | 79.6 | GOCATOR2342 | Continuous |  | 07/14/2017 |  | MnROAD Low Volume Road | 1521 | 32755
186-I-2017 | 186 | Inside | Flexible | 09/12/2021 | Aggregate |  | 2 | RWP | Sand |  |  | 97.4 | GOCATOR2342 | Continuous |  | 07/14/2017 |  | MnROAD Low Volume Road | 1521 | 32755
186-O-2017 | 186 | Outside | Flexible | 09/12/2021 | Aggregate |  | 1 | LWP | Sand |  |  | 64.9 | GOCATOR2342 | Continuous |  | 07/14/2017 |  | MnROAD Low Volume Road | 1521
186-O-2017 | 186 | Outside | Flexible | 09/12/2021 | Aggregate |  | 1 | RWP | Sand |  |  | 94.9 | GOCATOR2342 | Continuous |  | 07/14/2017 |  | MnROAD Low Volume Road | 1521
186-O-2017 | 186 | Outside | Flexible | 09/12/2021 | Aggregate |  | 2 | LWP | Sand |  |  | 68.8 | GOCATOR2342 | Continuous |  | 07/14/2017 |  | MnROAD Low Volume Road | 1521
186-O-2017 | 186 | Outside | Flexible | 09/12/2021 | Aggregate |  | 2 | RWP | Sand |  |  | 94.2 | GOCATOR2342 | Continuous |  | 07/14/2017 |  | MnROAD Low Volume Road | 1521
186-I-2017 | 186 | Inside | Flexible | 11/10/2021 | Aggregate |  | 1 | RWP | Sand |  |  | 104.4 | GOCATOR2342 | Continuous |  | 07/14/2017 |  | MnROAD Low Volume Road | 1580 | 35402
186-I-2017 | 186 | Inside | Flexible | 11/10/2021 | Aggregate |  | 1 | LWP | Sand |  |  | 78.9 | GOCATOR2342 | Continuous |  | 07/14/2017 |  | MnROAD Low Volume Road | 1580 | 35402
186-I-2017 | 186 | Inside | Flexible | 11/10/2021 | Aggregate |  | 2 | RWP | Sand |  |  | 108.9 | GOCATOR2342 | Continuous |  | 07/14/2017 |  | MnROAD Low Volume Road | 1580 | 35402
186-I-2017 | 186 | Inside | Flexible | 11/10/2021 | Aggregate |  | 2 | LWP | Sand |  |  | 84 | GOCATOR2342 | Continuous |  | 07/14/2017 |  | MnROAD Low Volume Road | 1580 | 35402
186-O-2017 | 186 | Outside | Flexible | 11/10/2021 | Aggregate |  | 1 | RWP | Sand |  |  | 94.2 | GOCATOR2342 | Continuous |  | 07/14/2017 |  | MnROAD Low Volume Road | 1580
186-O-2017 | 186 | Outside | Flexible | 11/10/2021 | Aggregate |  | 1 | LWP | Sand |  |  | 70.7 | GOCATOR2342 | Continuous |  | 07/14/2017 |  | MnROAD Low Volume Road | 1580
186-O-2017 | 186 | Outside | Flexible | 11/10/2021 | Aggregate |  | 2 | RWP | Sand |  |  | 98 | GOCATOR2342 | Continuous |  | 07/14/2017 |  | MnROAD Low Volume Road | 1580
186-O-2017 | 186 | Outside | Flexible | 11/10/2021 | Aggregate |  | 2 | LWP | Sand |  |  | 75.8 | GOCATOR2342 | Continuous |  | 07/14/2017 |  | MnROAD Low Volume Road | 1580
186-I-2017 | 186 | Inside | Flexible | 09/14/2022 | Aggregate |  | 1 | RWP | Sand |  |  | 103.1 | GOCATOR2342 | Continuous |  | 07/14/2017 |  | MnROAD Low Volume Road | 1888 | 42558
186-I-2017 | 186 | Inside | Flexible | 09/14/2022 | Aggregate |  | 1 | LWP | Sand |  |  | 77 | GOCATOR2342 | Continuous |  | 07/14/2017 |  | MnROAD Low Volume Road | 1888 | 42558
186-I-2017 | 186 | Inside | Flexible | 09/14/2022 | Aggregate |  | 2 | LWP | Sand |  |  | 79.6 | GOCATOR2342 | Continuous |  | 07/14/2017 |  | MnROAD Low Volume Road | 1888 | 42558
186-I-2017 | 186 | Inside | Flexible | 09/14/2022 | Aggregate |  | 2 | RWP | Sand |  |  | 101.2 | GOCATOR2342 | Continuous |  | 07/14/2017 |  | MnROAD Low Volume Road | 1888 | 42558
186-O-2017 | 186 | Outside | Flexible | 09/14/2022 | Aggregate |  | 1 | LWP | Sand |  |  | 67.5 | GOCATOR2342 | Continuous |  | 07/14/2017 |  | MnROAD Low Volume Road | 1888
186-O-2017 | 186 | Outside | Flexible | 09/14/2022 | Aggregate |  | 1 | RWP | Sand |  |  | 96.1 | GOCATOR2342 | Continuous |  | 07/14/2017 |  | MnROAD Low Volume Road | 1888
186-O-2017 | 186 | Outside | Flexible | 09/14/2022 | Aggregate |  | 2 | LWP | Sand |  |  | 73.2 | GOCATOR2342 | Continuous |  | 07/14/2017 |  | MnROAD Low Volume Road | 1888
186-O-2017 | 186 | Outside | Flexible | 09/14/2022 | Aggregate |  | 2 | RWP | Sand |  |  | 96.1 | GOCATOR2342 | Continuous |  | 07/14/2017 |  | MnROAD Low Volume Road | 1888
186-I-2017 | 186 | Inside | Flexible | 05/10/2023 | Aggregate |  | 1 | LWP | Sand |  |  | 85.9 | GOCATOR2342 | Continuous |  | 07/14/2017 |  | MnROAD Low Volume Road | 2126 | 43449
186-I-2017 | 186 | Inside | Flexible | 05/10/2023 | Aggregate |  | 1 | RWP | Sand |  |  | 105 | GOCATOR2342 | Continuous |  | 07/14/2017 |  | MnROAD Low Volume Road | 2126 | 43449
186-I-2017 | 186 | Inside | Flexible | 05/10/2023 | Aggregate |  | 2 | LWP | Sand |  |  | 85.3 | GOCATOR2342 | Continuous |  | 07/14/2017 |  | MnROAD Low Volume Road | 2126 | 43449
186-I-2017 | 186 | Inside | Flexible | 05/10/2023 | Aggregate |  | 2 | RWP | Sand |  |  | 98.7 | GOCATOR2342 | Continuous |  | 07/14/2017 |  | MnROAD Low Volume Road | 2126 | 43449
186-O-2017 | 186 | Outside | Flexible | 05/10/2023 | Aggregate |  | 1 | RWP | Sand |  |  | 108.2 | GOCATOR2342 | Continuous |  | 07/14/2017 |  | MnROAD Low Volume Road | 2126
186-O-2017 | 186 | Outside | Flexible | 05/10/2023 | Aggregate |  | 1 | LWP | Sand |  |  | 82.1 | GOCATOR2342 | Continuous |  | 07/14/2017 |  | MnROAD Low Volume Road | 2126
186-O-2017 | 186 | Outside | Flexible | 05/10/2023 | Aggregate |  | 2 | LWP | Sand |  |  | 82.8 | GOCATOR2342 | Continuous |  | 07/14/2017 |  | MnROAD Low Volume Road | 2126
186-O-2017 | 186 | Outside | Flexible | 05/10/2023 | Aggregate |  | 2 | RWP | Sand |  |  | 105 | GOCATOR2342 | Continuous |  | 07/14/2017 |  | MnROAD Low Volume Road | 2126
186-I-2017 | 186 | Inside | Flexible | 07/18/2023 | Aggregate |  | 1 | RWP | Sand |  |  | 94.9 | GOCATOR2342 | Continuous |  | 07/14/2017 |  | MnROAD Low Volume Road | 2195 | 43449
186-I-2017 | 186 | Inside | Flexible | 07/18/2023 | Aggregate |  | 1 | LWP | Sand |  |  | 84 | GOCATOR2342 | Continuous |  | 07/14/2017 |  | MnROAD Low Volume Road | 2195 | 43449
186-I-2017 | 186 | Inside | Flexible | 07/18/2023 | Aggregate |  | 2 | LWP | Sand |  |  | 85.3 | GOCATOR2342 | Continuous |  | 07/14/2017 |  | MnROAD Low Volume Road | 2195 | 43449
186-I-2017 | 186 | Inside | Flexible | 07/18/2023 | Aggregate |  | 2 | RWP | Sand |  |  | 94.9 | GOCATOR2342 | Continuous |  | 07/14/2017 |  | MnROAD Low Volume Road | 2195 | 43449
186-O-2017 | 186 | Outside | Flexible | 07/18/2023 | Aggregate |  | 1 | RWP | Sand |  |  | 108.2 | GOCATOR2342 | Continuous |  | 07/14/2017 |  | MnROAD Low Volume Road | 2195
186-O-2017 | 186 | Outside | Flexible | 07/18/2023 | Aggregate |  | 1 | LWP | Sand |  |  | 81.5 | GOCATOR2342 | Continuous |  | 07/14/2017 |  | MnROAD Low Volume Road | 2195
186-O-2017 | 186 | Outside | Flexible | 07/18/2023 | Aggregate |  | 2 | LWP | Sand |  |  | 82.8 | GOCATOR2342 | Continuous |  | 07/14/2017 |  | MnROAD Low Volume Road | 2195
186-O-2017 | 186 | Outside | Flexible | 07/18/2023 | Aggregate |  | 2 | RWP | Sand |  |  | 110.1 | GOCATOR2342 | Continuous |  | 07/14/2017 |  | MnROAD Low Volume Road | 2195
188-I-2017 | 188 | Inside | Flexible | 10/26/2017 | Aggregate |  | 1 | RWP | Clay |  |  | 108.9 | 3K LINE LASER | Continuous |  | 07/15/2017 |  | MnROAD Low Volume Road | 103 | 639
188-I-2017 | 188 | Inside | Flexible | 10/26/2017 | Aggregate |  | 1 | LWP | Clay |  |  | 81.5 | 3K LINE LASER | Continuous |  | 07/15/2017 |  | MnROAD Low Volume Road | 103 | 639
188-I-2017 | 188 | Inside | Flexible | 10/26/2017 | Aggregate |  | 2 | LWP | Clay |  |  | 79.6 | 3K LINE LASER | Continuous |  | 07/15/2017 |  | MnROAD Low Volume Road | 103 | 639
188-I-2017 | 188 | Inside | Flexible | 10/26/2017 | Aggregate |  | 2 | RWP | Clay |  |  | 108.2 | 3K LINE LASER | Continuous |  | 07/15/2017 |  | MnROAD Low Volume Road | 103 | 639
188-O-2017 | 188 | Outside | Flexible | 10/26/2017 | Aggregate |  | 1 | LWP | Clay |  |  | 66.8 | 3K LINE LASER | Continuous |  | 07/15/2017 |  | MnROAD Low Volume Road | 103
188-O-2017 | 188 | Outside | Flexible | 10/26/2017 | Aggregate |  | 1 | RWP | Clay |  |  | 124.1 | 3K LINE LASER | Continuous |  | 07/15/2017 |  | MnROAD Low Volume Road | 103
188-O-2017 | 188 | Outside | Flexible | 10/26/2017 | Aggregate |  | 2 | LWP | Clay |  |  | 66.2 | 3K LINE LASER | Continuous |  | 07/15/2017 |  | MnROAD Low Volume Road | 103
188-O-2017 | 188 | Outside | Flexible | 10/26/2017 | Aggregate |  | 2 | RWP | Clay |  |  | 122.9 | 3K LINE LASER | Continuous |  | 07/15/2017 |  | MnROAD Low Volume Road | 103
188-I-2017 | 188 | Inside | Flexible | 03/28/2018 | Aggregate |  | 1 | LWP | Clay |  |  | 74.5 | 3K LINE LASER | Continuous | Lasers spaced within LTTP wheel path by 0.12 ft | 07/15/2017 |  | MnROAD Low Volume Road | 256 | 5838
188-I-2017 | 188 | Inside | Flexible | 03/28/2018 | Aggregate |  | 1 | RWP | Clay |  |  | 106.9 | 3K LINE LASER | Continuous | Lasers spaced within LTTP wheel path by 0.12 ft | 07/15/2017 |  | MnROAD Low Volume Road | 256 | 5838
188-I-2017 | 188 | Inside | Flexible | 03/28/2018 | Aggregate |  | 2 | RWP | Clay |  |  | 108.9 | 3K LINE LASER | Continuous | Lasers spaced within LTTP wheel path by 0.12 ft | 07/15/2017 |  | MnROAD Low Volume Road | 256 | 5838
188-I-2017 | 188 | Inside | Flexible | 03/28/2018 | Aggregate |  | 2 | LWP | Clay |  |  | 72.6 | 3K LINE LASER | Continuous | Lasers spaced within LTTP wheel path by 0.12 ft | 07/15/2017 |  | MnROAD Low Volume Road | 256 | 5838
188-O-2017 | 188 | Outside | Flexible | 03/28/2018 | Aggregate |  | 1 | RWP | Clay |  |  | 140.7 | 3K LINE LASER | Continuous | Lasers spaced within LTTP wheel path by 0.12 ft | 07/15/2017 |  | MnROAD Low Volume Road | 256
188-O-2017 | 188 | Outside | Flexible | 03/28/2018 | Aggregate |  | 1 | LWP | Clay |  |  | 90.4 | 3K LINE LASER | Continuous | Lasers spaced within LTTP wheel path by 0.12 ft | 07/15/2017 |  | MnROAD Low Volume Road | 256
188-O-2017 | 188 | Outside | Flexible | 03/28/2018 | Aggregate |  | 2 | RWP | Clay |  |  | 138.8 | 3K LINE LASER | Continuous | Lasers spaced within LTTP wheel path by 0.12 ft | 07/15/2017 |  | MnROAD Low Volume Road | 256
188-O-2017 | 188 | Outside | Flexible | 03/28/2018 | Aggregate |  | 2 | LWP | Clay |  |  | 89.1 | 3K LINE LASER | Continuous | Lasers spaced within LTTP wheel path by 0.12 ft | 07/15/2017 |  | MnROAD Low Volume Road | 256
188-I-2017 | 188 | Inside | Flexible | 04/25/2018 | Aggregate |  | 1 | LWP | Clay |  |  | 73.8 | 3K LINE LASER | Continuous |  | 07/15/2017 |  | MnROAD Low Volume Road | 284 | 6812
188-I-2017 | 188 | Inside | Flexible | 04/25/2018 | Aggregate |  | 1 | RWP | Clay |  |  | 108.9 | 3K LINE LASER | Continuous |  | 07/15/2017 |  | MnROAD Low Volume Road | 284 | 6812
188-I-2017 | 188 | Inside | Flexible | 04/25/2018 | Aggregate |  | 2 | LWP | Clay |  |  | 75.8 | 3K LINE LASER | Continuous |  | 07/15/2017 |  | MnROAD Low Volume Road | 284 | 6812
188-I-2017 | 188 | Inside | Flexible | 04/25/2018 | Aggregate |  | 2 | RWP | Clay |  |  | 109.5 | 3K LINE LASER | Continuous |  | 07/15/2017 |  | MnROAD Low Volume Road | 284 | 6812
188-O-2017 | 188 | Outside | Flexible | 04/25/2018 | Aggregate |  | 1 | RWP | Clay |  |  | 131.8 | 3K LINE LASER | Continuous |  | 07/15/2017 |  | MnROAD Low Volume Road | 284
188-O-2017 | 188 | Outside | Flexible | 04/25/2018 | Aggregate |  | 1 | LWP | Clay |  |  | 82.1 | 3K LINE LASER | Continuous |  | 07/15/2017 |  | MnROAD Low Volume Road | 284
188-O-2017 | 188 | Outside | Flexible | 04/25/2018 | Aggregate |  | 2 | RWP | Clay |  |  | 135.6 | 3K LINE LASER | Continuous |  | 07/15/2017 |  | MnROAD Low Volume Road | 284
188-O-2017 | 188 | Outside | Flexible | 04/25/2018 | Aggregate |  | 2 | LWP | Clay |  |  | 82.1 | 3K LINE LASER | Continuous |  | 07/15/2017 |  | MnROAD Low Volume Road | 284
188-I-2017 | 188 | Inside | Flexible | 06/11/2018 | Aggregate |  | 1 | LWP | Clay |  |  | 77 | 3K LINE LASER | Continuous |  | 07/15/2017 |  | MnROAD Low Volume Road | 331 | 7486
188-I-2017 | 188 | Inside | Flexible | 06/11/2018 | Aggregate |  | 1 | RWP | Clay |  |  | 109.5 | 3K LINE LASER | Continuous |  | 07/15/2017 |  | MnROAD Low Volume Road | 331 | 7486
188-I-2017 | 188 | Inside | Flexible | 06/11/2018 | Aggregate |  | 2 | LWP | Clay |  |  | 77.7 | 3K LINE LASER | Continuous |  | 07/15/2017 |  | MnROAD Low Volume Road | 331 | 7486
188-I-2017 | 188 | Inside | Flexible | 06/11/2018 | Aggregate |  | 2 | RWP | Clay |  |  | 109.5 | 3K LINE LASER | Continuous |  | 07/15/2017 |  | MnROAD Low Volume Road | 331 | 7486
188-O-2017 | 188 | Outside | Flexible | 06/11/2018 | Aggregate |  | 1 | LWP | Clay |  |  | 83.4 | 3K LINE LASER | Continuous |  | 07/15/2017 |  | MnROAD Low Volume Road | 331
188-O-2017 | 188 | Outside | Flexible | 06/11/2018 | Aggregate |  | 1 | RWP | Clay |  |  | 137.5 | 3K LINE LASER | Continuous |  | 07/15/2017 |  | MnROAD Low Volume Road | 331
188-O-2017 | 188 | Outside | Flexible | 06/11/2018 | Aggregate |  | 2 | RWP | Clay |  |  | 138.1 | 3K LINE LASER | Continuous |  | 07/15/2017 |  | MnROAD Low Volume Road | 331
188-O-2017 | 188 | Outside | Flexible | 06/11/2018 | Aggregate |  | 2 | LWP | Clay |  |  | 80.8 | 3K LINE LASER | Continuous |  | 07/15/2017 |  | MnROAD Low Volume Road | 331
188-I-2017 | 188 | Inside | Flexible | 08/16/2018 | Aggregate |  | 1 | LWP | Clay |  |  | 76.4 | 3K LINE LASER | Continuous |  | 07/15/2017 |  | MnROAD Low Volume Road | 397 | 8455
188-I-2017 | 188 | Inside | Flexible | 08/16/2018 | Aggregate |  | 1 | RWP | Clay |  |  | 111.4 | 3K LINE LASER | Continuous |  | 07/15/2017 |  | MnROAD Low Volume Road | 397 | 8455
188-I-2017 | 188 | Inside | Flexible | 08/16/2018 | Aggregate |  | 2 | LWP | Clay |  |  | 77.7 | 3K LINE LASER | Continuous |  | 07/15/2017 |  | MnROAD Low Volume Road | 397 | 8455
188-I-2017 | 188 | Inside | Flexible | 08/16/2018 | Aggregate |  | 2 | RWP | Clay |  |  | 110.8 | 3K LINE LASER | Continuous |  | 07/15/2017 |  | MnROAD Low Volume Road | 397 | 8455
188-O-2017 | 188 | Outside | Flexible | 08/16/2018 | Aggregate |  | 1 | LWP | Clay |  |  | 83.4 | 3K LINE LASER | Continuous |  | 07/15/2017 |  | MnROAD Low Volume Road | 397
188-O-2017 | 188 | Outside | Flexible | 08/16/2018 | Aggregate |  | 1 | RWP | Clay |  |  | 135 | 3K LINE LASER | Continuous |  | 07/15/2017 |  | MnROAD Low Volume Road | 397
188-O-2017 | 188 | Outside | Flexible | 08/16/2018 | Aggregate |  | 2 | RWP | Clay |  |  | 135 | 3K LINE LASER | Continuous |  | 07/15/2017 |  | MnROAD Low Volume Road | 397
188-O-2017 | 188 | Outside | Flexible | 08/16/2018 | Aggregate |  | 2 | LWP | Clay |  |  | 82.8 | 3K LINE LASER | Continuous |  | 07/15/2017 |  | MnROAD Low Volume Road | 397
188-I-2017 | 188 | Inside | Flexible | 10/02/2018 | Aggregate |  | 1 | RWP | Clay |  |  | 110.8 | 3K LINE LASER | Continuous |  | 07/15/2017 |  | MnROAD Low Volume Road | 444 | 9515
188-I-2017 | 188 | Inside | Flexible | 10/02/2018 | Aggregate |  | 1 | LWP | Clay |  |  | 73.8 | 3K LINE LASER | Continuous |  | 07/15/2017 |  | MnROAD Low Volume Road | 444 | 9515
188-I-2017 | 188 | Inside | Flexible | 10/02/2018 | Aggregate |  | 2 | LWP | Clay |  |  | 75.8 | 3K LINE LASER | Continuous |  | 07/15/2017 |  | MnROAD Low Volume Road | 444 | 9515
188-I-2017 | 188 | Inside | Flexible | 10/02/2018 | Aggregate |  | 2 | RWP | Clay |  |  | 110.1 | 3K LINE LASER | Continuous |  | 07/15/2017 |  | MnROAD Low Volume Road | 444 | 9515
188-O-2017 | 188 | Outside | Flexible | 10/02/2018 | Aggregate |  | 1 | RWP | Clay |  |  | 134.3 | 3K LINE LASER | Continuous |  | 07/15/2017 |  | MnROAD Low Volume Road | 444
188-O-2017 | 188 | Outside | Flexible | 10/02/2018 | Aggregate |  | 1 | LWP | Clay |  |  | 84 | 3K LINE LASER | Continuous |  | 07/15/2017 |  | MnROAD Low Volume Road | 444
188-O-2017 | 188 | Outside | Flexible | 10/02/2018 | Aggregate |  | 2 | LWP | Clay |  |  | 80.2 | 3K LINE LASER | Continuous |  | 07/15/2017 |  | MnROAD Low Volume Road | 444
188-O-2017 | 188 | Outside | Flexible | 10/02/2018 | Aggregate |  | 2 | RWP | Clay |  |  | 126 | 3K LINE LASER | Continuous |  | 07/15/2017 |  | MnROAD Low Volume Road | 444
188-I-2017 | 188 | Inside | Flexible | 03/19/2019 | Aggregate |  | 1 | LWP | Clay |  |  | 78.3 | GOCATOR2342 | Continuous |  | 07/15/2017 |  | MnROAD Low Volume Road | 612 | 11992
188-I-2017 | 188 | Inside | Flexible | 03/19/2019 | Aggregate |  | 1 | RWP | Clay |  |  | 115.9 | GOCATOR2342 | Continuous |  | 07/15/2017 |  | MnROAD Low Volume Road | 612 | 11992
188-I-2017 | 188 | Inside | Flexible | 03/19/2019 | Aggregate |  | 2 | RWP | Clay |  |  | 115.9 | GOCATOR2342 | Continuous |  | 07/15/2017 |  | MnROAD Low Volume Road | 612 | 11992
188-I-2017 | 188 | Inside | Flexible | 03/19/2019 | Aggregate |  | 2 | LWP | Clay |  |  | 78.3 | GOCATOR2342 | Continuous |  | 07/15/2017 |  | MnROAD Low Volume Road | 612 | 11992
188-O-2017 | 188 | Outside | Flexible | 03/19/2019 | Aggregate |  | 1 | LWP | Clay |  |  | 65.6 | GOCATOR2342 | Continuous |  | 07/15/2017 |  | MnROAD Low Volume Road | 612
188-O-2017 | 188 | Outside | Flexible | 03/19/2019 | Aggregate |  | 1 | RWP | Clay |  |  | 82.8 | GOCATOR2342 | Continuous |  | 07/15/2017 |  | MnROAD Low Volume Road | 612
188-O-2017 | 188 | Outside | Flexible | 03/19/2019 | Aggregate |  | 2 | RWP | Clay |  |  | 102.5 | GOCATOR2342 | Continuous |  | 07/15/2017 |  | MnROAD Low Volume Road | 612
188-O-2017 | 188 | Outside | Flexible | 03/19/2019 | Aggregate |  | 2 | LWP | Clay |  |  | 76.4 | GOCATOR2342 | Continuous |  | 07/15/2017 |  | MnROAD Low Volume Road | 612
188-I-2017 | 188 | Inside | Flexible | 05/21/2019 | Aggregate |  | 1 | RWP | Clay |  |  | 115.9 | GOCATOR2342 | Continuous |  | 07/15/2017 |  | MnROAD Low Volume Road | 675 | 13561
188-I-2017 | 188 | Inside | Flexible | 05/21/2019 | Aggregate |  | 1 | LWP | Clay |  |  | 79.6 | GOCATOR2342 | Continuous |  | 07/15/2017 |  | MnROAD Low Volume Road | 675 | 13561
188-I-2017 | 188 | Inside | Flexible | 05/21/2019 | Aggregate |  | 2 | LWP | Clay |  |  | 78.3 | GOCATOR2342 | Continuous |  | 07/15/2017 |  | MnROAD Low Volume Road | 675 | 13561
188-I-2017 | 188 | Inside | Flexible | 05/21/2019 | Aggregate |  | 2 | RWP | Clay |  |  | 115.2 | GOCATOR2342 | Continuous |  | 07/15/2017 |  | MnROAD Low Volume Road | 675 | 13561
188-O-2017 | 188 | Outside | Flexible | 05/21/2019 | Aggregate |  | 1 | RWP | Clay |  |  | 140.7 | GOCATOR2342 | Continuous |  | 07/15/2017 |  | MnROAD Low Volume Road | 675
188-O-2017 | 188 | Outside | Flexible | 05/21/2019 | Aggregate |  | 1 | LWP | Clay |  |  | 85.9 | GOCATOR2342 | Continuous |  | 07/15/2017 |  | MnROAD Low Volume Road | 675
188-O-2017 | 188 | Outside | Flexible | 05/21/2019 | Aggregate |  | 2 | LWP | Clay |  |  | 86.6 | GOCATOR2342 | Continuous |  | 07/15/2017 |  | MnROAD Low Volume Road | 675
188-O-2017 | 188 | Outside | Flexible | 05/21/2019 | Aggregate |  | 2 | RWP | Clay |  |  | 141.3 | GOCATOR2342 | Continuous |  | 07/15/2017 |  | MnROAD Low Volume Road | 675
188-I-2017 | 188 | Inside | Flexible | 08/29/2019 | Aggregate |  | 1 | LWP | Clay |  |  | 80.2 | GOCATOR2342 | Continuous |  | 07/15/2017 |  | MnROAD Low Volume Road | 775 | 14084
188-I-2017 | 188 | Inside | Flexible | 08/29/2019 | Aggregate |  | 1 | RWP | Clay |  |  | 117.1 | GOCATOR2342 | Continuous |  | 07/15/2017 |  | MnROAD Low Volume Road | 775 | 14084
188-I-2017 | 188 | Inside | Flexible | 08/29/2019 | Aggregate |  | 2 | RWP | Clay |  |  | 117.1 | GOCATOR2342 | Continuous |  | 07/15/2017 |  | MnROAD Low Volume Road | 775 | 14084
188-I-2017 | 188 | Inside | Flexible | 08/29/2019 | Aggregate |  | 2 | LWP | Clay |  |  | 80.2 | GOCATOR2342 | Continuous |  | 07/15/2017 |  | MnROAD Low Volume Road | 775 | 14084
188-O-2017 | 188 | Outside | Flexible | 08/29/2019 | Aggregate |  | 1 | LWP | Clay |  |  | 84 | GOCATOR2342 | Continuous |  | 07/15/2017 |  | MnROAD Low Volume Road | 775
188-O-2017 | 188 | Outside | Flexible | 08/29/2019 | Aggregate |  | 1 | RWP | Clay |  |  | 149 | GOCATOR2342 | Continuous |  | 07/15/2017 |  | MnROAD Low Volume Road | 775
188-O-2017 | 188 | Outside | Flexible | 08/29/2019 | Aggregate |  | 2 | RWP | Clay |  |  | 150.9 | GOCATOR2342 | Continuous |  | 07/15/2017 |  | MnROAD Low Volume Road | 775
188-O-2017 | 188 | Outside | Flexible | 08/29/2019 | Aggregate |  | 2 | LWP | Clay |  |  | 83.4 | GOCATOR2342 | Continuous |  | 07/15/2017 |  | MnROAD Low Volume Road | 775
188-I-2017 | 188 | Inside | Flexible | 10/24/2019 | Aggregate |  | 1 | RWP | Clay |  |  | 117.8 | GOCATOR2342 | Continuous |  | 07/15/2017 |  | MnROAD Low Volume Road | 831 | 14473
188-I-2017 | 188 | Inside | Flexible | 10/24/2019 | Aggregate |  | 1 | LWP | Clay |  |  | 82.8 | GOCATOR2342 | Continuous |  | 07/15/2017 |  | MnROAD Low Volume Road | 831 | 14473
188-I-2017 | 188 | Inside | Flexible | 10/24/2019 | Aggregate |  | 2 | RWP | Clay |  |  | 119 | GOCATOR2342 | Continuous |  | 07/15/2017 |  | MnROAD Low Volume Road | 831 | 14473
188-I-2017 | 188 | Inside | Flexible | 10/24/2019 | Aggregate |  | 2 | LWP | Clay |  |  | 80.8 | GOCATOR2342 | Continuous |  | 07/15/2017 |  | MnROAD Low Volume Road | 831 | 14473
188-O-2017 | 188 | Outside | Flexible | 10/24/2019 | Aggregate |  | 1 | RWP | Clay |  |  | 152.8 | GOCATOR2342 | Continuous |  | 07/15/2017 |  | MnROAD Low Volume Road | 831
188-O-2017 | 188 | Outside | Flexible | 10/24/2019 | Aggregate |  | 1 | LWP | Clay |  |  | 88.5 | GOCATOR2342 | Continuous |  | 07/15/2017 |  | MnROAD Low Volume Road | 831
188-O-2017 | 188 | Outside | Flexible | 10/24/2019 | Aggregate |  | 2 | RWP | Clay |  |  | 142.6 | GOCATOR2342 | Continuous |  | 07/15/2017 |  | MnROAD Low Volume Road | 831
188-O-2017 | 188 | Outside | Flexible | 10/24/2019 | Aggregate |  | 2 | LWP | Clay |  |  | 84 | GOCATOR2342 | Continuous |  | 07/15/2017 |  | MnROAD Low Volume Road | 831
188-I-2017 | 188 | Inside | Flexible | 03/10/2020 | Aggregate |  | 1 | LWP | Clay |  |  | 91 | GOCATOR2342 | Continuous |  | 07/15/2017 |  | MnROAD Low Volume Road | 969 | 19455
188-I-2017 | 188 | Inside | Flexible | 03/10/2020 | Aggregate |  | 1 | RWP | Clay |  |  | 128.6 | GOCATOR2342 | Continuous |  | 07/15/2017 |  | MnROAD Low Volume Road | 969 | 19455
188-I-2017 | 188 | Inside | Flexible | 03/10/2020 | Aggregate |  | 2 | RWP | Clay |  |  | 133.7 | GOCATOR2342 | Continuous |  | 07/15/2017 |  | MnROAD Low Volume Road | 969 | 19455
188-I-2017 | 188 | Inside | Flexible | 03/10/2020 | Aggregate |  | 2 | LWP | Clay |  |  | 91 | GOCATOR2342 | Continuous |  | 07/15/2017 |  | MnROAD Low Volume Road | 969 | 19455
188-O-2017 | 188 | Outside | Flexible | 03/10/2020 | Aggregate |  | 1 | RWP | Clay |  |  | 146.4 | GOCATOR2342 | Continuous |  | 07/15/2017 |  | MnROAD Low Volume Road | 969
188-O-2017 | 188 | Outside | Flexible | 03/10/2020 | Aggregate |  | 1 | LWP | Clay |  |  | 123.5 | GOCATOR2342 | Continuous |  | 07/15/2017 |  | MnROAD Low Volume Road | 969
188-O-2017 | 188 | Outside | Flexible | 03/10/2020 | Aggregate |  | 2 | RWP | Clay |  |  | 152.1 | GOCATOR2342 | Continuous |  | 07/15/2017 |  | MnROAD Low Volume Road | 969
188-O-2017 | 188 | Outside | Flexible | 03/10/2020 | Aggregate |  | 2 | LWP | Clay |  |  | 128.6 | GOCATOR2342 | Continuous |  | 07/15/2017 |  | MnROAD Low Volume Road | 969
188-I-2017 | 188 | Inside | Flexible | 08/06/2020 | Aggregate |  | 1 | LWP | Clay |  |  | 87.8 | GOCATOR2342 | Continuous |  | 07/15/2017 |  | MnROAD Low Volume Road | 1118 | 23985
188-I-2017 | 188 | Inside | Flexible | 08/06/2020 | Aggregate |  | 1 | RWP | Clay |  |  | 122.2 | GOCATOR2342 | Continuous |  | 07/15/2017 |  | MnROAD Low Volume Road | 1118 | 23985
188-I-2017 | 188 | Inside | Flexible | 08/06/2020 | Aggregate |  | 2 | LWP | Clay |  |  | 88.5 | GOCATOR2342 | Continuous |  | 07/15/2017 |  | MnROAD Low Volume Road | 1118 | 23985
188-I-2017 | 188 | Inside | Flexible | 08/06/2020 | Aggregate |  | 2 | RWP | Clay |  |  | 121 | GOCATOR2342 | Continuous |  | 07/15/2017 |  | MnROAD Low Volume Road | 1118 | 23985
188-O-2017 | 188 | Outside | Flexible | 08/06/2020 | Aggregate |  | 1 | RWP | Clay |  |  | 153.4 | GOCATOR2342 | Continuous |  | 07/15/2017 |  | MnROAD Low Volume Road | 1118
188-O-2017 | 188 | Outside | Flexible | 08/06/2020 | Aggregate |  | 1 | LWP | Clay |  |  | 89.8 | GOCATOR2342 | Continuous |  | 07/15/2017 |  | MnROAD Low Volume Road | 1118
188-O-2017 | 188 | Outside | Flexible | 08/06/2020 | Aggregate |  | 2 | RWP | Clay |  |  | 151.5 | GOCATOR2342 | Continuous |  | 07/15/2017 |  | MnROAD Low Volume Road | 1118
188-O-2017 | 188 | Outside | Flexible | 08/06/2020 | Aggregate |  | 2 | LWP | Clay |  |  | 87.2 | GOCATOR2342 | Continuous |  | 07/15/2017 |  | MnROAD Low Volume Road | 1118
188-O-2017 | 188 | Outside | Flexible | 08/06/2020 | Aggregate |  | 3 | LWP | Clay |  |  | 86.6 | GOCATOR2342 | Continuous |  | 07/15/2017 |  | MnROAD Low Volume Road | 1118
188-O-2017 | 188 | Outside | Flexible | 08/06/2020 | Aggregate |  | 3 | RWP | Clay |  |  | 154.1 | GOCATOR2342 | Continuous |  | 07/15/2017 |  | MnROAD Low Volume Road | 1118
188-I-2017 | 188 | Inside | Flexible | 12/02/2020 | Aggregate |  | 1 | LWP | Clay |  |  | 91 | GOCATOR2342 | Continuous | Winter Collection | 07/15/2017 |  | MnROAD Low Volume Road | 1236 | 27155
188-I-2017 | 188 | Inside | Flexible | 12/02/2020 | Aggregate |  | 1 | RWP | Clay |  |  | 121.6 | GOCATOR2342 | Continuous | Winter Collection | 07/15/2017 |  | MnROAD Low Volume Road | 1236 | 27155
188-I-2017 | 188 | Inside | Flexible | 12/02/2020 | Aggregate |  | 2 | RWP | Clay |  |  | 127.3 | GOCATOR2342 | Continuous | Winter Collection | 07/15/2017 |  | MnROAD Low Volume Road | 1236 | 27155
188-I-2017 | 188 | Inside | Flexible | 12/02/2020 | Aggregate |  | 2 | LWP | Clay |  |  | 91.7 | GOCATOR2342 | Continuous | Winter Collection | 07/15/2017 |  | MnROAD Low Volume Road | 1236 | 27155
188-O-2017 | 188 | Outside | Flexible | 12/02/2020 | Aggregate |  | 1 | RWP | Clay |  |  | 151.5 | GOCATOR2342 | Continuous | Winter Collection | 07/15/2017 |  | MnROAD Low Volume Road | 1236
188-O-2017 | 188 | Outside | Flexible | 12/02/2020 | Aggregate |  | 1 | LWP | Clay |  |  | 93.6 | GOCATOR2342 | Continuous | Winter Collection | 07/15/2017 |  | MnROAD Low Volume Road | 1236
188-O-2017 | 188 | Outside | Flexible | 12/02/2020 | Aggregate |  | 2 | RWP | Clay |  |  | 157.2 | GOCATOR2342 | Continuous | Winter Collection | 07/15/2017 |  | MnROAD Low Volume Road | 1236
188-O-2017 | 188 | Outside | Flexible | 12/02/2020 | Aggregate |  | 2 | LWP | Clay |  |  | 93.6 | GOCATOR2342 | Continuous | Winter Collection | 07/15/2017 |  | MnROAD Low Volume Road | 1236
188-I-2017 | 188 | Inside | Flexible | 01/13/2021 | Aggregate |  | 1 | LWP | Clay |  |  | 89.1 | GOCATOR2342 | Continuous | Winter Collection | 07/15/2017 |  | MnROAD Low Volume Road | 1278 | 27155
188-I-2017 | 188 | Inside | Flexible | 01/13/2021 | Aggregate |  | 1 | RWP | Clay |  |  | 125.4 | GOCATOR2342 | Continuous | Winter Collection | 07/15/2017 |  | MnROAD Low Volume Road | 1278 | 27155
188-I-2017 | 188 | Inside | Flexible | 01/13/2021 | Aggregate |  | 2 | RWP | Clay |  |  | 120.3 | GOCATOR2342 | Continuous | Winter Collection | 07/15/2017 |  | MnROAD Low Volume Road | 1278 | 27155
188-I-2017 | 188 | Inside | Flexible | 01/13/2021 | Aggregate |  | 2 | LWP | Clay |  |  | 90.4 | GOCATOR2342 | Continuous | Winter Collection | 07/15/2017 |  | MnROAD Low Volume Road | 1278 | 27155
188-I-2017 | 188 | Inside | Flexible | 01/13/2021 | Aggregate |  | 3 | LWP | Clay |  |  | 91.7 | GOCATOR2342 | Continuous | Winter Collection | 07/15/2017 |  | MnROAD Low Volume Road | 1278 | 27155
188-I-2017 | 188 | Inside | Flexible | 01/13/2021 | Aggregate |  | 3 | RWP | Clay |  |  | 124.1 | GOCATOR2342 | Continuous | Winter Collection | 07/15/2017 |  | MnROAD Low Volume Road | 1278 | 27155
188-O-2017 | 188 | Outside | Flexible | 01/13/2021 | Aggregate |  | 1 | RWP | Clay |  |  | 156 | GOCATOR2342 | Continuous | Winter Collection | 07/15/2017 |  | MnROAD Low Volume Road | 1278
188-O-2017 | 188 | Outside | Flexible | 01/13/2021 | Aggregate |  | 1 | LWP | Clay |  |  | 112.7 | GOCATOR2342 | Continuous | Winter Collection | 07/15/2017 |  | MnROAD Low Volume Road | 1278
188-O-2017 | 188 | Outside | Flexible | 01/13/2021 | Aggregate |  | 2 | LWP | Clay |  |  | 109.5 | GOCATOR2342 | Continuous | Winter Collection | 07/15/2017 |  | MnROAD Low Volume Road | 1278
188-O-2017 | 188 | Outside | Flexible | 01/13/2021 | Aggregate |  | 2 | RWP | Clay |  |  | 156 | GOCATOR2342 | Continuous | Winter Collection | 07/15/2017 |  | MnROAD Low Volume Road | 1278
188-I-2017 | 188 | Inside | Flexible | 02/03/2021 | Aggregate |  | 1 | LWP | Clay |  |  | 92.3 | GOCATOR2342 | Continuous | Winter Collection | 07/15/2017 |  | MnROAD Low Volume Road | 1299 | 27220
188-I-2017 | 188 | Inside | Flexible | 02/03/2021 | Aggregate |  | 1 | RWP | Clay |  |  | 131.1 | GOCATOR2342 | Continuous | Winter Collection | 07/15/2017 |  | MnROAD Low Volume Road | 1299 | 27220
188-I-2017 | 188 | Inside | Flexible | 02/03/2021 | Aggregate |  | 2 | RWP | Clay |  |  | 133.7 | GOCATOR2342 | Continuous | Winter Collection | 07/15/2017 |  | MnROAD Low Volume Road | 1299 | 27220
188-I-2017 | 188 | Inside | Flexible | 02/03/2021 | Aggregate |  | 2 | LWP | Clay |  |  | 94.2 | GOCATOR2342 | Continuous | Winter Collection | 07/15/2017 |  | MnROAD Low Volume Road | 1299 | 27220
188-O-2017 | 188 | Outside | Flexible | 02/03/2021 | Aggregate |  | 1 | RWP | Clay |  |  | 170.6 | GOCATOR2342 | Continuous | Winter Collection | 07/15/2017 |  | MnROAD Low Volume Road | 1299
188-O-2017 | 188 | Outside | Flexible | 02/03/2021 | Aggregate |  | 1 | LWP | Clay |  |  | 144.5 | GOCATOR2342 | Continuous | Winter Collection | 07/15/2017 |  | MnROAD Low Volume Road | 1299
188-O-2017 | 188 | Outside | Flexible | 02/03/2021 | Aggregate |  | 2 | RWP | Clay |  |  | 147.7 | GOCATOR2342 | Continuous | Winter Collection | 07/15/2017 |  | MnROAD Low Volume Road | 1299
188-O-2017 | 188 | Outside | Flexible | 02/03/2021 | Aggregate |  | 2 | LWP | Clay |  |  | 129.2 | GOCATOR2342 | Continuous | Winter Collection | 07/15/2017 |  | MnROAD Low Volume Road | 1299
188-I-2017 | 188 | Inside | Flexible | 03/18/2021 | Aggregate |  | 1 | LWP | Clay |  |  | 91.7 | GOCATOR2342 | Continuous |  | 07/15/2017 |  | MnROAD Low Volume Road | 1342 | 27220
188-I-2017 | 188 | Inside | Flexible | 03/18/2021 | Aggregate |  | 1 | RWP | Clay |  |  | 141.3 | GOCATOR2342 | Continuous |  | 07/15/2017 |  | MnROAD Low Volume Road | 1342 | 27220
188-I-2017 | 188 | Inside | Flexible | 03/18/2021 | Aggregate |  | 2 | LWP | Clay |  |  | 92.3 | GOCATOR2342 | Continuous |  | 07/15/2017 |  | MnROAD Low Volume Road | 1342 | 27220
188-I-2017 | 188 | Inside | Flexible | 03/18/2021 | Aggregate |  | 2 | RWP | Clay |  |  | 138.8 | GOCATOR2342 | Continuous |  | 07/15/2017 |  | MnROAD Low Volume Road | 1342 | 27220
188-O-2017 | 188 | Outside | Flexible | 03/18/2021 | Aggregate |  | 1 | LWP | Clay |  |  | 109.5 | GOCATOR2342 | Continuous |  | 07/15/2017 |  | MnROAD Low Volume Road | 1342
188-O-2017 | 188 | Outside | Flexible | 03/18/2021 | Aggregate |  | 1 | RWP | Clay |  |  | 161.7 | GOCATOR2342 | Continuous |  | 07/15/2017 |  | MnROAD Low Volume Road | 1342
188-O-2017 | 188 | Outside | Flexible | 03/18/2021 | Aggregate |  | 2 | LWP | Clay |  |  | 99.3 | GOCATOR2342 | Continuous |  | 07/15/2017 |  | MnROAD Low Volume Road | 1342
188-O-2017 | 188 | Outside | Flexible | 03/18/2021 | Aggregate |  | 2 | RWP | Clay |  |  | 157.9 | GOCATOR2342 | Continuous |  | 07/15/2017 |  | MnROAD Low Volume Road | 1342
188-I-2017 | 188 | Inside | Flexible | 05/12/2021 | Aggregate |  | 1 | RWP | Clay |  |  | 126.7 | GOCATOR2342 | Continuous |  | 07/15/2017 |  | MnROAD Low Volume Road | 1397 | 28304
188-I-2017 | 188 | Inside | Flexible | 05/12/2021 | Aggregate |  | 1 | LWP | Clay |  |  | 90.4 | GOCATOR2342 | Continuous |  | 07/15/2017 |  | MnROAD Low Volume Road | 1397 | 28304
188-I-2017 | 188 | Inside | Flexible | 05/12/2021 | Aggregate |  | 2 | LWP | Clay |  |  | 90.4 | GOCATOR2342 | Continuous |  | 07/15/2017 |  | MnROAD Low Volume Road | 1397 | 28304
188-I-2017 | 188 | Inside | Flexible | 05/12/2021 | Aggregate |  | 2 | RWP | Clay |  |  | 126.7 | GOCATOR2342 | Continuous |  | 07/15/2017 |  | MnROAD Low Volume Road | 1397 | 28304
188-I-2017 | 188 | Inside | Flexible | 05/12/2021 | Aggregate |  | 3 | RWP | Clay |  |  | 124.8 | GOCATOR2342 | Continuous |  | 07/15/2017 |  | MnROAD Low Volume Road | 1397 | 28304
188-I-2017 | 188 | Inside | Flexible | 05/12/2021 | Aggregate |  | 3 | LWP | Clay |  |  | 90.4 | GOCATOR2342 | Continuous |  | 07/15/2017 |  | MnROAD Low Volume Road | 1397 | 28304
188-O-2017 | 188 | Outside | Flexible | 05/12/2021 | Aggregate |  | 1 | RWP | Clay |  |  | 152.8 | GOCATOR2342 | Continuous |  | 07/15/2017 |  | MnROAD Low Volume Road | 1397
188-O-2017 | 188 | Outside | Flexible | 05/12/2021 | Aggregate |  | 1 | LWP | Clay |  |  | 94.2 | GOCATOR2342 | Continuous |  | 07/15/2017 |  | MnROAD Low Volume Road | 1397
188-O-2017 | 188 | Outside | Flexible | 05/12/2021 | Aggregate |  | 2 | RWP | Clay |  |  | 152.1 | GOCATOR2342 | Continuous |  | 07/15/2017 |  | MnROAD Low Volume Road | 1397
188-O-2017 | 188 | Outside | Flexible | 05/12/2021 | Aggregate |  | 2 | LWP | Clay |  |  | 96.8 | GOCATOR2342 | Continuous |  | 07/15/2017 |  | MnROAD Low Volume Road | 1397
188-O-2017 | 188 | Outside | Flexible | 05/12/2021 | Aggregate |  | 3 | RWP | Clay |  |  | 89.8 | GOCATOR2342 | Continuous |  | 07/15/2017 |  | MnROAD Low Volume Road | 1397
188-O-2017 | 188 | Outside | Flexible | 05/12/2021 | Aggregate |  | 3 | LWP | Clay |  |  | 87.8 | GOCATOR2342 | Continuous |  | 07/15/2017 |  | MnROAD Low Volume Road | 1397
188-I-2017 | 188 | Inside | Flexible | 09/12/2021 | Aggregate |  | 1 | LWP | Clay |  |  | 88.5 | GOCATOR2342 | Continuous |  | 07/15/2017 |  | MnROAD Low Volume Road | 1520 | 32755
188-I-2017 | 188 | Inside | Flexible | 09/12/2021 | Aggregate |  | 1 | RWP | Clay |  |  | 125.4 | GOCATOR2342 | Continuous |  | 07/15/2017 |  | MnROAD Low Volume Road | 1520 | 32755
188-I-2017 | 188 | Inside | Flexible | 09/12/2021 | Aggregate |  | 2 | LWP | Clay |  |  | 89.1 | GOCATOR2342 | Continuous |  | 07/15/2017 |  | MnROAD Low Volume Road | 1520 | 32755
188-I-2017 | 188 | Inside | Flexible | 09/12/2021 | Aggregate |  | 2 | RWP | Clay |  |  | 123.5 | GOCATOR2342 | Continuous |  | 07/15/2017 |  | MnROAD Low Volume Road | 1520 | 32755
188-O-2017 | 188 | Outside | Flexible | 09/12/2021 | Aggregate |  | 1 | LWP | Clay |  |  | 92.9 | GOCATOR2342 | Continuous |  | 07/15/2017 |  | MnROAD Low Volume Road | 1520
188-O-2017 | 188 | Outside | Flexible | 09/12/2021 | Aggregate |  | 1 | RWP | Clay |  |  | 145.1 | GOCATOR2342 | Continuous |  | 07/15/2017 |  | MnROAD Low Volume Road | 1520
188-O-2017 | 188 | Outside | Flexible | 09/12/2021 | Aggregate |  | 2 | LWP | Clay |  |  | 89.1 | GOCATOR2342 | Continuous |  | 07/15/2017 |  | MnROAD Low Volume Road | 1520
188-O-2017 | 188 | Outside | Flexible | 09/12/2021 | Aggregate |  | 2 | RWP | Clay |  |  | 141.3 | GOCATOR2342 | Continuous |  | 07/15/2017 |  | MnROAD Low Volume Road | 1520
188-I-2017 | 188 | Inside | Flexible | 11/10/2021 | Aggregate |  | 1 | RWP | Clay |  |  | 128 | GOCATOR2342 | Continuous |  | 07/15/2017 |  | MnROAD Low Volume Road | 1579 | 35402
188-I-2017 | 188 | Inside | Flexible | 11/10/2021 | Aggregate |  | 1 | LWP | Clay |  |  | 90.4 | GOCATOR2342 | Continuous |  | 07/15/2017 |  | MnROAD Low Volume Road | 1579 | 35402
188-I-2017 | 188 | Inside | Flexible | 11/10/2021 | Aggregate |  | 2 | RWP | Clay |  |  | 126 | GOCATOR2342 | Continuous |  | 07/15/2017 |  | MnROAD Low Volume Road | 1579 | 35402
188-I-2017 | 188 | Inside | Flexible | 11/10/2021 | Aggregate |  | 2 | LWP | Clay |  |  | 89.1 | GOCATOR2342 | Continuous |  | 07/15/2017 |  | MnROAD Low Volume Road | 1579 | 35402
188-O-2017 | 188 | Outside | Flexible | 11/10/2021 | Aggregate |  | 1 | RWP | Clay |  |  | 150.9 | GOCATOR2342 | Continuous |  | 07/15/2017 |  | MnROAD Low Volume Road | 1579
188-O-2017 | 188 | Outside | Flexible | 11/10/2021 | Aggregate |  | 1 | LWP | Clay |  |  | 92.3 | GOCATOR2342 | Continuous |  | 07/15/2017 |  | MnROAD Low Volume Road | 1579
188-O-2017 | 188 | Outside | Flexible | 11/10/2021 | Aggregate |  | 2 | RWP | Clay |  |  | 156.6 | GOCATOR2342 | Continuous |  | 07/15/2017 |  | MnROAD Low Volume Road | 1579
188-O-2017 | 188 | Outside | Flexible | 11/10/2021 | Aggregate |  | 2 | LWP | Clay |  |  | 93.6 | GOCATOR2342 | Continuous |  | 07/15/2017 |  | MnROAD Low Volume Road | 1579
188-I-2017 | 188 | Inside | Flexible | 09/14/2022 | Aggregate |  | 1 | RWP | Clay |  |  | 129.9 | GOCATOR2342 | Continuous |  | 07/15/2017 |  | MnROAD Low Volume Road | 1887 | 42558
188-I-2017 | 188 | Inside | Flexible | 09/14/2022 | Aggregate |  | 1 | LWP | Clay |  |  | 89.1 | GOCATOR2342 | Continuous |  | 07/15/2017 |  | MnROAD Low Volume Road | 1887 | 42558
188-I-2017 | 188 | Inside | Flexible | 09/14/2022 | Aggregate |  | 2 | LWP | Clay |  |  | 89.1 | GOCATOR2342 | Continuous |  | 07/15/2017 |  | MnROAD Low Volume Road | 1887 | 42558
188-I-2017 | 188 | Inside | Flexible | 09/14/2022 | Aggregate |  | 2 | RWP | Clay |  |  | 127.3 | GOCATOR2342 | Continuous |  | 07/15/2017 |  | MnROAD Low Volume Road | 1887 | 42558
188-O-2017 | 188 | Outside | Flexible | 09/14/2022 | Aggregate |  | 1 | LWP | Clay |  |  | 95.5 | GOCATOR2342 | Continuous |  | 07/15/2017 |  | MnROAD Low Volume Road | 1887
188-O-2017 | 188 | Outside | Flexible | 09/14/2022 | Aggregate |  | 1 | RWP | Clay |  |  | 150.2 | GOCATOR2342 | Continuous |  | 07/15/2017 |  | MnROAD Low Volume Road | 1887
188-O-2017 | 188 | Outside | Flexible | 09/14/2022 | Aggregate |  | 2 | LWP | Clay |  |  | 93.6 | GOCATOR2342 | Continuous |  | 07/15/2017 |  | MnROAD Low Volume Road | 1887
188-O-2017 | 188 | Outside | Flexible | 09/14/2022 | Aggregate |  | 2 | RWP | Clay |  |  | 161.7 | GOCATOR2342 | Continuous |  | 07/15/2017 |  | MnROAD Low Volume Road | 1887
188-I-2017 | 188 | Inside | Flexible | 05/10/2023 | Aggregate |  | 1 | RWP | Clay |  |  | 133.7 | GOCATOR2342 | Continuous |  | 07/15/2017 |  | MnROAD Low Volume Road | 2125 | 43449
188-I-2017 | 188 | Inside | Flexible | 05/10/2023 | Aggregate |  | 1 | LWP | Clay |  |  | 102.5 | GOCATOR2342 | Continuous |  | 07/15/2017 |  | MnROAD Low Volume Road | 2125 | 43449
188-I-2017 | 188 | Inside | Flexible | 05/10/2023 | Aggregate |  | 2 | LWP | Clay |  |  | 100.6 | GOCATOR2342 | Continuous |  | 07/15/2017 |  | MnROAD Low Volume Road | 2125 | 43449
188-I-2017 | 188 | Inside | Flexible | 05/10/2023 | Aggregate |  | 2 | RWP | Clay |  |  | 132.4 | GOCATOR2342 | Continuous |  | 07/15/2017 |  | MnROAD Low Volume Road | 2125 | 43449
188-O-2017 | 188 | Outside | Flexible | 05/10/2023 | Aggregate |  | 1 | RWP | Clay |  |  | 162.3 | GOCATOR2342 | Continuous |  | 07/15/2017 |  | MnROAD Low Volume Road | 2125
188-O-2017 | 188 | Outside | Flexible | 05/10/2023 | Aggregate |  | 1 | LWP | Clay |  |  | 96.8 | GOCATOR2342 | Continuous |  | 07/15/2017 |  | MnROAD Low Volume Road | 2125
188-O-2017 | 188 | Outside | Flexible | 05/10/2023 | Aggregate |  | 2 | LWP | Clay |  |  | 87.8 | GOCATOR2342 | Continuous |  | 07/15/2017 |  | MnROAD Low Volume Road | 2125
188-O-2017 | 188 | Outside | Flexible | 05/10/2023 | Aggregate |  | 2 | RWP | Clay |  |  | 148.3 | GOCATOR2342 | Continuous |  | 07/15/2017 |  | MnROAD Low Volume Road | 2125
188-I-2017 | 188 | Inside | Flexible | 07/18/2023 | Aggregate |  | 1 | LWP | Clay |  |  | 104.4 | GOCATOR2342 | Continuous |  | 07/15/2017 |  | MnROAD Low Volume Road | 2194 | 43449
188-I-2017 | 188 | Inside | Flexible | 07/18/2023 | Aggregate |  | 1 | RWP | Clay |  |  | 135.6 | GOCATOR2342 | Continuous |  | 07/15/2017 |  | MnROAD Low Volume Road | 2194 | 43449
188-I-2017 | 188 | Inside | Flexible | 07/18/2023 | Aggregate |  | 2 | LWP | Clay |  |  | 104.4 | GOCATOR2342 | Continuous |  | 07/15/2017 |  | MnROAD Low Volume Road | 2194 | 43449
188-I-2017 | 188 | Inside | Flexible | 07/18/2023 | Aggregate |  | 2 | RWP | Clay |  |  | 133.7 | GOCATOR2342 | Continuous |  | 07/15/2017 |  | MnROAD Low Volume Road | 2194 | 43449
188-O-2017 | 188 | Outside | Flexible | 07/18/2023 | Aggregate |  | 1 | LWP | Clay |  |  | 83.4 | GOCATOR2342 | Continuous |  | 07/15/2017 |  | MnROAD Low Volume Road | 2194
188-O-2017 | 188 | Outside | Flexible | 07/18/2023 | Aggregate |  | 1 | RWP | Clay |  |  | 141.3 | GOCATOR2342 | Continuous |  | 07/15/2017 |  | MnROAD Low Volume Road | 2194
188-O-2017 | 188 | Outside | Flexible | 07/18/2023 | Aggregate |  | 2 | LWP | Clay |  |  | 87.2 | GOCATOR2342 | Continuous |  | 07/15/2017 |  | MnROAD Low Volume Road | 2194
188-O-2017 | 188 | Outside | Flexible | 07/18/2023 | Aggregate |  | 2 | RWP | Clay |  |  | 144.5 | GOCATOR2342 | Continuous |  | 07/15/2017 |  | MnROAD Low Volume Road | 2194
189-I-2017 | 189 | Inside | Flexible | 10/26/2017 | Aggregate |  | 1 | RWP | Clay |  |  | 94.2 | 3K LINE LASER | Continuous |  | 07/14/2017 |  | MnROAD Low Volume Road | 104 | 639
189-I-2017 | 189 | Inside | Flexible | 10/26/2017 | Aggregate |  | 1 | LWP | Clay |  |  | 63 | 3K LINE LASER | Continuous |  | 07/14/2017 |  | MnROAD Low Volume Road | 104 | 639